## Veda
~Inputcell: 1-5
5
Current Policies
1 | Delayed transition
2 | Net Zero 2050 | [10 empty] | EMBER
3 | Nationally Determined Contributions (NDCs) | [10 empty] | 2022
4 | Below 2°C | [10 empty] | 719.43 | base-year demand (TWh)
5 | Current Policies
6 | Low demand | [11 empty] | 719.43 | 708.628 | 763.0689 | 799.9716 | 799.0585 | 775.3526 | 759.5027
7 | Fragmented World
~TFM_INS-TS
|  |  |  | 2020 | 2025 | 2030 | 2035 | 2040 | 2045 | 2050 |  | commodity | 2022 | 2025 | 2030 | 2035 | 2040 | 2045 | 2050 | attribute
|  |  | 277.7778 | 0.01255 | 0.0479 | 0.07535 | 0.0886 | 0.0874 | 0.09145 | 0.1132 |  | hydrogen_allsect |  | 0 | 7.625 | 11.3056 | 10.9722 | 12.0972 | 18.1389 | demand |  | assumption: incremental over 2025 is from electricity
|  |  |  | 0.08 | 0.18015 | 0.32365 | 0.4326 | 0.45825 | 0.4602 | 0.4566 |  | elc_transport | 27.565 | 27.565 | 27.565 | 27.565 | 27.565 | 27.565 | 27.565 | demand |  | non-road transport demand assumed to be constant
|  |  |  | 1.0696 | 1.0061 | 1.0308 | 1.0505 | 1.0275 | 0.99475 | 0.98195 |  | elc_buildings | 368.5444 | 346.6819 | 355.1754 | 361.946 | 354.0383 | 342.7539 | 338.3435 | demand
|  |  |  | 0.93835 | 0.8703 | 0.86015 | 0.83865 | 0.8333 | 0.7953 | 0.7657 |  | elc_industry | 323.3205 | 299.873 | 296.3757 | 288.9676 | 287.1242 | 274.0308 | 263.8318 | demand
EMBER | [11 empty] | elc_roadtransport | 0 | 34.508 | 83.9527 | 121.4929 | 130.3309 | 131.0028 | 129.7624 | demand
2020 | [11 empty] | *
201.57 |  | Emissions¦CO2¦Power (Estimated) |  | 201.57 | 170.0099 | 109.3179 | 107.0664 | 109.9242 | 114.4016 | 102.226 |  | co2net |  |  | 49548.6 | 48528.1 | 49823.4 | 51852.8 | 46334.2 | com_bndnet
~TFM_INS-TS
[12 empty] | process | 2022 | 2025 | 2030 | 2035 | 2040 | 2045 | 2050 | attribute | limtype
[11 empty] | import | Trd_electricity import | 2022: 49.3; 2025: 48.3333 | ACT_BND | FX
[11 empty] | export | Trd_electricity export | 2022: 76.6; 2025: 71.2 | ACT_BND | FX
|  |  |  | 91.3621 | 77.0574 | 49.5486 | 48.5281 | 49.8234 | 51.8528 | 46.3342 |  | ~tfm_ins-ts
[12 empty] | process | limtype | 2024 | 2030 | 2040 | attribute
[12 empty] | Trd_electricity export | lo | 15.265 | 26.115 | 28.215 | cap_bnd
[12 empty] | Trd_electricity import | lo | 12.7 | 15.3 | 15.6 | cap_bnd

## historical_data_long
model_fuel | Year | Unit | Value
bioenergy | 2000 | TWh | 4.33
coal | 2000 | TWh | 296.68
gas | 2000 | TWh | 49.2
hydro | 2000 | TWh | 21.73
nuclear | 2000 | TWh | 169.61
oil | 2000 | TWh | 18.05
bioenergy | 2000 | TWh | 0
solar | 2000 | TWh | 0
windon | 2000 | TWh | 9.35
bioenergy | 2001 | TWh | 4.59
coal | 2001 | TWh | 293.74
gas | 2001 | TWh | 55.5
hydro | 2001 | TWh | 22.73
nuclear | 2001 | TWh | 171.3
oil | 2001 | TWh | 20.52
bioenergy | 2001 | TWh | 0
solar | 2001 | TWh | 0.1
windon | 2001 | TWh | 10.46
bioenergy | 2002 | TWh | 5.31
coal | 2002 | TWh | 299.6
gas | 2002 | TWh | 56.3
hydro | 2002 | TWh | 23.12
nuclear | 2002 | TWh | 164.84
oil | 2002 | TWh | 18.53
bioenergy | 2002 | TWh | 0
solar | 2002 | TWh | 0.2
windon | 2002 | TWh | 15.86
bioenergy | 2003 | TWh | 8.95
coal | 2003 | TWh | 304.63
gas | 2003 | TWh | 62.59
hydro | 2003 | TWh | 18.32
nuclear | 2003 | TWh | 165.06
oil | 2003 | TWh | 23.08
bioenergy | 2003 | TWh | 0
solar | 2003 | TWh | 0.31
windon | 2003 | TWh | 19.09
bioenergy | 2004 | TWh | 10.64
coal | 2004 | TWh | 298.77
gas | 2004 | TWh | 62.67
hydro | 2004 | TWh | 20.75
nuclear | 2004 | TWh | 167.07
oil | 2004 | TWh | 23.12
bioenergy | 2004 | TWh | 0
solar | 2004 | TWh | 0.56
windon | 2004 | TWh | 26.02
bioenergy | 2005 | TWh | 14.71
coal | 2005 | TWh | 288.14
gas | 2005 | TWh | 72.19
hydro | 2005 | TWh | 19.64
nuclear | 2005 | TWh | 163.05
oil | 2005 | TWh | 26.53
bioenergy | 2005 | TWh | 0
solar | 2005 | TWh | 1.31
windon | 2005 | TWh | 27.77
bioenergy | 2006 | TWh | 18.94
coal | 2006 | TWh | 288.93
gas | 2006 | TWh | 74.73
hydro | 2006 | TWh | 20.03
nuclear | 2006 | TWh | 167.27
oil | 2006 | TWh | 26.71
bioenergy | 2006 | TWh | 0
solar | 2006 | TWh | 2.27
windon | 2006 | TWh | 31.32
bioenergy | 2007 | TWh | 24.62
coal | 2007 | TWh | 297.1
gas | 2007 | TWh | 77.45
hydro | 2007 | TWh | 21.17
nuclear | 2007 | TWh | 140.53
oil | 2007 | TWh | 26.58
bioenergy | 2007 | TWh | 0
solar | 2007 | TWh | 3.14
windon | 2007 | TWh | 40.51
bioenergy | 2008 | TWh | 28.02
coal | 2008 | TWh | 275.21
gas | 2008 | TWh | 88.48
hydro | 2008 | TWh | 20.44
nuclear | 2008 | TWh | 148.49
oil | 2008 | TWh | 25.74
bioenergy | 2008 | TWh | 0.02
solar | 2008 | TWh | 4.51
windon | 2008 | TWh | 41.38
bioenergy | 2009 | TWh | 30.89
coal | 2009 | TWh | 253.45
gas | 2009 | TWh | 80.27
hydro | 2009 | TWh | 19.03
nuclear | 2009 | TWh | 134.93
oil | 2009 | TWh | 23.23
bioenergy | 2009 | TWh | 0.02
solar | 2009 | TWh | 6.72
windon | 2009 | TWh | 39.42
bioenergy | 2010 | TWh | 33.92
coal | 2010 | TWh | 262.89
gas | 2010 | TWh | 88.76
hydro | 2010 | TWh | 20.95
nuclear | 2010 | TWh | 140.56
oil | 2010 | TWh | 26.59
bioenergy | 2010 | TWh | 0.03
solar | 2010 | TWh | 11.96
windon | 2010 | TWh | 38.55
bioenergy | 2011 | TWh | 36.89
coal | 2011 | TWh | 262.46
gas | 2011 | TWh | 85.67
hydro | 2011 | TWh | 17.67
nuclear | 2011 | TWh | 107.97
oil | 2011 | TWh | 24.47
bioenergy | 2011 | TWh | 0.02
solar | 2011 | TWh | 19.99
windon | 2011 | TWh | 49.86
bioenergy | 2012 | TWh | 43.2
coal | 2012 | TWh | 276.23
gas | 2012 | TWh | 75.95
hydro | 2012 | TWh | 21.75
nuclear | 2012 | TWh | 99.46
oil | 2012 | TWh | 24.77
bioenergy | 2012 | TWh | 0.03
solar | 2012 | TWh | 26.74
windon | 2012 | TWh | 51.68
bioenergy | 2013 | TWh | 45.51
coal | 2013 | TWh | 288.2
gas | 2013 | TWh | 67
hydro | 2013 | TWh | 23
nuclear | 2013 | TWh | 97.29
oil | 2013 | TWh | 25.25
bioenergy | 2013 | TWh | 0.08
solar | 2013 | TWh | 30.62
windon | 2013 | TWh | 52.74
bioenergy | 2014 | TWh | 48.29
coal | 2014 | TWh | 274.41
gas | 2014 | TWh | 60.61
hydro | 2014 | TWh | 19.59
nuclear | 2014 | TWh | 97.13
oil | 2014 | TWh | 24.67
bioenergy | 2014 | TWh | 0.1
solar | 2014 | TWh | 35.45
windon | 2014 | TWh | 58.5
bioenergy | 2015 | TWh | 50.33
coal | 2015 | TWh | 272.2
gas | 2015 | TWh | 61.47
hydro | 2015 | TWh | 18.98
nuclear | 2015 | TWh | 91.79
oil | 2015 | TWh | 25.57
bioenergy | 2015 | TWh | 0.13
solar | 2015 | TWh | 38.08
windon | 2015 | TWh | 80.62
bioenergy | 2016 | TWh | 50.93
coal | 2016 | TWh | 261.75
gas | 2016 | TWh | 80.62
hydro | 2016 | TWh | 20.55
nuclear | 2016 | TWh | 84.63
oil | 2016 | TWh | 25.39
bioenergy | 2016 | TWh | 0.17
solar | 2016 | TWh | 37.56
windon | 2016 | TWh | 79.92
bioenergy | 2017 | TWh | 50.92
coal | 2017 | TWh | 241.26
gas | 2017 | TWh | 86.04
hydro | 2017 | TWh | 20.15
nuclear | 2017 | TWh | 76.32
oil | 2017 | TWh | 25.16
bioenergy | 2017 | TWh | 0.16
solar | 2017 | TWh | 38.76
windon | 2017 | TWh | 105.69
bioenergy | 2018 | TWh | 50.79
coal | 2018 | TWh | 228.16
gas | 2018 | TWh | 81.56
hydro | 2018 | TWh | 17.69
nuclear | 2018 | TWh | 76
oil | 2018 | TWh | 23.63
bioenergy | 2018 | TWh | 0.18
solar | 2018 | TWh | 44.32
windon | 2018 | TWh | 109.95
bioenergy | 2019 | TWh | 50.13
coal | 2019 | TWh | 171.45
gas | 2019 | TWh | 90
hydro | 2019 | TWh | 19.73
nuclear | 2019 | TWh | 75.07
oil | 2019 | TWh | 22.4
bioenergy | 2019 | TWh | 0.2
solar | 2019 | TWh | 45.22
windon | 2019 | TWh | 125.89
bioenergy | 2020 | TWh | 50.93
coal | 2020 | TWh | 134.6
gas | 2020 | TWh | 95
hydro | 2020 | TWh | 18.72
nuclear | 2020 | TWh | 64.38
oil | 2020 | TWh | 21.28
bioenergy | 2020 | TWh | 0.23
solar | 2020 | TWh | 49.5
windon | 2020 | TWh | 132.11
bioenergy | 2021 | TWh | 49.1
coal | 2021 | TWh | 164.65
gas | 2021 | TWh | 90.31
hydro | 2021 | TWh | 19.66
nuclear | 2021 | TWh | 69.13
oil | 2021 | TWh | 22.24
bioenergy | 2021 | TWh | 0.24
solar | 2021 | TWh | 49.34
windon | 2021 | TWh | 114.65
bioenergy | 2022 | TWh | 48.14
coal | 2022 | TWh | 179.98
gas | 2022 | TWh | 79.05
hydro | 2022 | TWh | 17.63
nuclear | 2022 | TWh | 34.71
oil | 2022 | TWh | 21.55
bioenergy | 2022 | TWh | 0.21
solar | 2022 | TWh | 60.3
windon | 2022 | TWh | 124.66
bioenergy | 2023 | TWh | 46.04
coal | 2023 | TWh | 135.44
gas | 2023 | TWh | 77.73
hydro | 2023 | TWh | 19.47
nuclear | 2023 | TWh | 8.76
oil | 2023 | TWh | 20.14
bioenergy | 2023 | TWh | 0.21
solar | 2023 | TWh | 61.22
windon | 2023 | TWh | 137.32
bioenergy | 2000 | GW | 0.47
coal | 2000 | GW | 52.55
gas | 2000 | GW | 16.02
hydro | 2000 | GW | 4.83
nuclear | 2000 | GW | 22.4
oil | 2000 | GW | 1.29
bioenergy | 2000 | GW | 0.29
solar | 2000 | GW | 0.11
windon | 2000 | GW | 6.09
bioenergy | 2001 | GW | 0.75
coal | 2001 | GW | 51.96
gas | 2001 | GW | 16.21
hydro | 2001 | GW | 4.83
nuclear | 2001 | GW | 22.4
oil | 2001 | GW | 1.29
bioenergy | 2001 | GW | 0.29
solar | 2001 | GW | 0.19
windon | 2001 | GW | 8.75
bioenergy | 2002 | GW | 0.87
coal | 2002 | GW | 52.45
gas | 2002 | GW | 16.33
hydro | 2002 | GW | 4.94
nuclear | 2002 | GW | 23.4
oil | 2002 | GW | 1.29
bioenergy | 2002 | GW | 0.29
solar | 2002 | GW | 0.26
windon | 2002 | GW | 12
bioenergy | 2003 | GW | 1.44
coal | 2003 | GW | 52.03
gas | 2003 | GW | 16.66
hydro | 2003 | GW | 4.95
nuclear | 2003 | GW | 21.44
oil | 2003 | GW | 1.29
bioenergy | 2003 | GW | 0.45
solar | 2003 | GW | 0.44
windon | 2003 | GW | 14.38
bioenergy | 2004 | GW | 1.69
coal | 2004 | GW | 51.94
gas | 2004 | GW | 17.28
hydro | 2004 | GW | 5.19
nuclear | 2004 | GW | 20.55
oil | 2004 | GW | 1.29
bioenergy | 2004 | GW | 0.47
solar | 2004 | GW | 1.11
windon | 2004 | GW | 16.42
bioenergy | 2005 | GW | 2.37
coal | 2005 | GW | 51.43
gas | 2005 | GW | 19.13
hydro | 2005 | GW | 5.21
nuclear | 2005 | GW | 20.38
oil | 2005 | GW | 1.29
bioenergy | 2005 | GW | 0.59
solar | 2005 | GW | 2.06
windon | 2005 | GW | 18.25
bioenergy | 2006 | GW | 3.02
coal | 2006 | GW | 51.43
gas | 2006 | GW | 19.61
hydro | 2006 | GW | 5.19
nuclear | 2006 | GW | 20.21
oil | 2006 | GW | 1.29
bioenergy | 2006 | GW | 0.64
solar | 2006 | GW | 2.9
windon | 2006 | GW | 20.47
bioenergy | 2007 | GW | 3.39
coal | 2007 | GW | 51.23
gas | 2007 | GW | 20.96
hydro | 2007 | GW | 5.14
nuclear | 2007 | GW | 20.21
oil | 2007 | GW | 1.29
bioenergy | 2007 | GW | 0.62
solar | 2007 | GW | 4.17
windon | 2007 | GW | 22.12
bioenergy | 2008 | GW | 3.68
coal | 2008 | GW | 51.23
gas | 2008 | GW | 21.8
hydro | 2008 | GW | 5.16
nuclear | 2008 | GW | 20.49
oil | 2008 | GW | 1.29
bioenergy | 2008 | GW | 0.69
solar | 2008 | GW | 6.12
windon | 2008 | GW | 22.79
bioenergy | 2009 | GW | 4.87
coal | 2009 | GW | 51.26
gas | 2009 | GW | 22.21
hydro | 2009 | GW | 5.34
nuclear | 2009 | GW | 20.48
oil | 2009 | GW | 1.29
bioenergy | 2009 | GW | 0.73
solar | 2009 | GW | 10.57
windon | 2009 | GW | 25.73
bioenergy | 2010 | GW | 5.46
coal | 2010 | GW | 51.26
gas | 2010 | GW | 24.56
hydro | 2010 | GW | 5.41
nuclear | 2010 | GW | 20.47
oil | 2010 | GW | 1.33
bioenergy | 2010 | GW | 0.77
solar | 2010 | GW | 18.01
windon | 2010 | GW | 26.9
bioenergy | 2011 | GW | 6.42
coal | 2011 | GW | 50.52
gas | 2011 | GW | 25.45
hydro | 2011 | GW | 5.62
nuclear | 2011 | GW | 20.47
oil | 2011 | GW | 1.33
bioenergy | 2011 | GW | 0.75
solar | 2011 | GW | 25.92
windon | 2011 | GW | 28.71
bioenergy | 2012 | GW | 6.76
coal | 2012 | GW | 50.43
gas | 2012 | GW | 25.68
hydro | 2012 | GW | 5.61
nuclear | 2012 | GW | 12.07
oil | 2012 | GW | 1.33
bioenergy | 2012 | GW | 0.73
solar | 2012 | GW | 34.08
windon | 2012 | GW | 30.98
bioenergy | 2013 | GW | 7.03
coal | 2013 | GW | 50.72
gas | 2013 | GW | 27.01
hydro | 2013 | GW | 5.59
nuclear | 2013 | GW | 12.07
oil | 2013 | GW | 1.67
bioenergy | 2013 | GW | 0.96
solar | 2013 | GW | 36.71
windon | 2013 | GW | 33.48
bioenergy | 2014 | GW | 7.26
coal | 2014 | GW | 50.1
gas | 2014 | GW | 27.25
hydro | 2014 | GW | 5.58
nuclear | 2014 | GW | 12.07
oil | 2014 | GW | 1.67
bioenergy | 2014 | GW | 0.97
solar | 2014 | GW | 37.9
windon | 2014 | GW | 38.61
bioenergy | 2015 | GW | 7.47
coal | 2015 | GW | 52.4
gas | 2015 | GW | 27.55
hydro | 2015 | GW | 5.59
nuclear | 2015 | GW | 10.8
oil | 2015 | GW | 1.69
bioenergy | 2015 | GW | 0.99
solar | 2015 | GW | 39.22
windon | 2015 | GW | 44.58
bioenergy | 2016 | GW | 7.68
coal | 2016 | GW | 51.72
gas | 2016 | GW | 29.31
hydro | 2016 | GW | 5.63
nuclear | 2016 | GW | 10.8
oil | 2016 | GW | 1.69
bioenergy | 2016 | GW | 1.01
solar | 2016 | GW | 40.68
windon | 2016 | GW | 49.44
bioenergy | 2017 | GW | 7.98
coal | 2017 | GW | 48.37
gas | 2017 | GW | 29.54
hydro | 2017 | GW | 5.63
nuclear | 2017 | GW | 10.8
oil | 2017 | GW | 1.69
bioenergy | 2017 | GW | 1.04
solar | 2017 | GW | 42.29
windon | 2017 | GW | 55.58
bioenergy | 2018 | GW | 8.6
coal | 2018 | GW | 47.32
gas | 2018 | GW | 29.62
hydro | 2018 | GW | 5.33
nuclear | 2018 | GW | 10.8
oil | 2018 | GW | 1.69
bioenergy | 2018 | GW | 1.1
solar | 2018 | GW | 45.16
windon | 2018 | GW | 58.72
bioenergy | 2019 | GW | 8.91
coal | 2019 | GW | 46.08
gas | 2019 | GW | 30.03
hydro | 2019 | GW | 5.38
nuclear | 2019 | GW | 9.52
oil | 2019 | GW | 1.69
bioenergy | 2019 | GW | 1.12
solar | 2019 | GW | 48.91
windon | 2019 | GW | 60.74
bioenergy | 2020 | GW | 9.3
coal | 2020 | GW | 46.86
gas | 2020 | GW | 30.77
hydro | 2020 | GW | 5.45
nuclear | 2020 | GW | 8.11
oil | 2020 | GW | 1.69
bioenergy | 2020 | GW | 1.06
solar | 2020 | GW | 53.67
windon | 2020 | GW | 62.2
bioenergy | 2021 | GW | 8.75
coal | 2021 | GW | 40.98
gas | 2021 | GW | 30.79
hydro | 2021 | GW | 5.49
nuclear | 2021 | GW | 8.11
oil | 2021 | GW | 1.45
bioenergy | 2021 | GW | 1.09
solar | 2021 | GW | 60.04
windon | 2021 | GW | 63.71
bioenergy | 2022 | GW | 8.81
coal | 2022 | GW | 40.43
gas | 2022 | GW | 32.4
hydro | 2022 | GW | 5.62
nuclear | 2022 | GW | 4.2
oil | 2022 | GW | 1.45
bioenergy | 2022 | GW | 1.07
solar | 2022 | GW | 67.48
windon | 2022 | GW | 66.16
bioenergy | 2023 | GW | 8.93
coal | 2023 | GW | 40.43
gas | 2023 | GW | 33.95
hydro | 2023 | GW | 5.74
nuclear | 2023 | GW | 0
oil | 2023 | GW | 1.45
bioenergy | 2023 | GW | 1.07
solar | 2023 | GW | 81.74
windon | 2023 | GW | 69.46
bioenergy | 2000 | mtCO2 | 0.94
coal | 2000 | mtCO2 | 290.6
gas | 2000 | mtCO2 | 21.21
hydro | 2000 | mtCO2 | 0.52
nuclear | 2000 | mtCO2 | 0.82
oil | 2000 | mtCO2 | 11.88
bioenergy | 2000 | mtCO2 | 0
solar | 2000 | mtCO2 | 0
windon | 2000 | mtCO2 | 0.11
bioenergy | 2001 | mtCO2 | 0.99
coal | 2001 | mtCO2 | 287.44
gas | 2001 | mtCO2 | 23.93
hydro | 2001 | mtCO2 | 0.54
nuclear | 2001 | mtCO2 | 0.83
oil | 2001 | mtCO2 | 13.5
bioenergy | 2001 | mtCO2 | 0
solar | 2001 | mtCO2 | 0
windon | 2001 | mtCO2 | 0.13
bioenergy | 2002 | mtCO2 | 1.15
coal | 2002 | mtCO2 | 293.32
gas | 2002 | mtCO2 | 24.28
hydro | 2002 | mtCO2 | 0.55
nuclear | 2002 | mtCO2 | 0.8
oil | 2002 | mtCO2 | 12.19
bioenergy | 2002 | mtCO2 | 0
solar | 2002 | mtCO2 | 0.01
windon | 2002 | mtCO2 | 0.19
bioenergy | 2003 | mtCO2 | 1.93
coal | 2003 | mtCO2 | 297.54
gas | 2003 | mtCO2 | 26.99
hydro | 2003 | mtCO2 | 0.44
nuclear | 2003 | mtCO2 | 0.8
oil | 2003 | mtCO2 | 15.19
bioenergy | 2003 | mtCO2 | 0
solar | 2003 | mtCO2 | 0.01
windon | 2003 | mtCO2 | 0.23
bioenergy | 2004 | mtCO2 | 2.3
coal | 2004 | mtCO2 | 291.94
gas | 2004 | mtCO2 | 27.02
hydro | 2004 | mtCO2 | 0.49
nuclear | 2004 | mtCO2 | 0.81
oil | 2004 | mtCO2 | 15.21
bioenergy | 2004 | mtCO2 | 0
solar | 2004 | mtCO2 | 0.03
windon | 2004 | mtCO2 | 0.32
bioenergy | 2005 | mtCO2 | 3.18
coal | 2005 | mtCO2 | 281.62
gas | 2005 | mtCO2 | 31.13
hydro | 2005 | mtCO2 | 0.47
nuclear | 2005 | mtCO2 | 0.79
oil | 2005 | mtCO2 | 17.46
bioenergy | 2005 | mtCO2 | 0
solar | 2005 | mtCO2 | 0.06
windon | 2005 | mtCO2 | 0.34
bioenergy | 2006 | mtCO2 | 4.09
coal | 2006 | mtCO2 | 282.22
gas | 2006 | mtCO2 | 32.22
hydro | 2006 | mtCO2 | 0.48
nuclear | 2006 | mtCO2 | 0.81
oil | 2006 | mtCO2 | 17.58
bioenergy | 2006 | mtCO2 | 0
solar | 2006 | mtCO2 | 0.11
windon | 2006 | mtCO2 | 0.38
bioenergy | 2007 | mtCO2 | 5.32
coal | 2007 | mtCO2 | 290.19
gas | 2007 | mtCO2 | 33.4
hydro | 2007 | mtCO2 | 0.5
nuclear | 2007 | mtCO2 | 0.68
oil | 2007 | mtCO2 | 17.49
bioenergy | 2007 | mtCO2 | 0
solar | 2007 | mtCO2 | 0.15
windon | 2007 | mtCO2 | 0.5
bioenergy | 2008 | mtCO2 | 6.06
coal | 2008 | mtCO2 | 269.13
gas | 2008 | mtCO2 | 38.15
hydro | 2008 | mtCO2 | 0.49
nuclear | 2008 | mtCO2 | 0.72
oil | 2008 | mtCO2 | 16.94
bioenergy | 2008 | mtCO2 | 0
solar | 2008 | mtCO2 | 0.21
windon | 2008 | mtCO2 | 0.51
bioenergy | 2009 | mtCO2 | 6.68
coal | 2009 | mtCO2 | 248.17
gas | 2009 | mtCO2 | 34.61
hydro | 2009 | mtCO2 | 0.45
nuclear | 2009 | mtCO2 | 0.65
oil | 2009 | mtCO2 | 15.29
bioenergy | 2009 | mtCO2 | 0
solar | 2009 | mtCO2 | 0.32
windon | 2009 | mtCO2 | 0.48
bioenergy | 2010 | mtCO2 | 7.33
coal | 2010 | mtCO2 | 257.17
gas | 2010 | mtCO2 | 38.27
hydro | 2010 | mtCO2 | 0.5
nuclear | 2010 | mtCO2 | 0.68
oil | 2010 | mtCO2 | 17.5
bioenergy | 2010 | mtCO2 | 0
solar | 2010 | mtCO2 | 0.57
windon | 2010 | mtCO2 | 0.47
bioenergy | 2011 | mtCO2 | 7.98
coal | 2011 | mtCO2 | 256.93
gas | 2011 | mtCO2 | 36.94
hydro | 2011 | mtCO2 | 0.42
nuclear | 2011 | mtCO2 | 0.52
oil | 2011 | mtCO2 | 16.1
bioenergy | 2011 | mtCO2 | 0
solar | 2011 | mtCO2 | 0.95
windon | 2011 | mtCO2 | 0.61
bioenergy | 2012 | mtCO2 | 9.34
coal | 2012 | mtCO2 | 269.78
gas | 2012 | mtCO2 | 32.75
hydro | 2012 | mtCO2 | 0.52
nuclear | 2012 | mtCO2 | 0.48
oil | 2012 | mtCO2 | 16.3
bioenergy | 2012 | mtCO2 | 0
solar | 2012 | mtCO2 | 1.27
windon | 2012 | mtCO2 | 0.64
bioenergy | 2013 | mtCO2 | 9.84
coal | 2013 | mtCO2 | 280.32
gas | 2013 | mtCO2 | 28.89
hydro | 2013 | mtCO2 | 0.55
nuclear | 2013 | mtCO2 | 0.47
oil | 2013 | mtCO2 | 16.61
bioenergy | 2013 | mtCO2 | 0
solar | 2013 | mtCO2 | 1.46
windon | 2013 | mtCO2 | 0.65
bioenergy | 2014 | mtCO2 | 10.44
coal | 2014 | mtCO2 | 266.65
gas | 2014 | mtCO2 | 26.13
hydro | 2014 | mtCO2 | 0.47
nuclear | 2014 | mtCO2 | 0.47
oil | 2014 | mtCO2 | 16.23
bioenergy | 2014 | mtCO2 | 0
solar | 2014 | mtCO2 | 1.68
windon | 2014 | mtCO2 | 0.72
bioenergy | 2015 | mtCO2 | 10.88
coal | 2015 | mtCO2 | 263.96
gas | 2015 | mtCO2 | 26.51
hydro | 2015 | mtCO2 | 0.45
nuclear | 2015 | mtCO2 | 0.44
oil | 2015 | mtCO2 | 16.83
bioenergy | 2015 | mtCO2 | 0
solar | 2015 | mtCO2 | 1.81
windon | 2015 | mtCO2 | 1
bioenergy | 2016 | mtCO2 | 11.01
coal | 2016 | mtCO2 | 253.51
gas | 2016 | mtCO2 | 34.76
hydro | 2016 | mtCO2 | 0.49
nuclear | 2016 | mtCO2 | 0.41
oil | 2016 | mtCO2 | 16.71
bioenergy | 2016 | mtCO2 | 0.01
solar | 2016 | mtCO2 | 1.78
windon | 2016 | mtCO2 | 0.99
bioenergy | 2017 | mtCO2 | 11.01
coal | 2017 | mtCO2 | 234.03
gas | 2017 | mtCO2 | 37.1
hydro | 2017 | mtCO2 | 0.48
nuclear | 2017 | mtCO2 | 0.37
oil | 2017 | mtCO2 | 16.56
bioenergy | 2017 | mtCO2 | 0.01
solar | 2017 | mtCO2 | 1.84
windon | 2017 | mtCO2 | 1.31
bioenergy | 2018 | mtCO2 | 10.98
coal | 2018 | mtCO2 | 221.42
gas | 2018 | mtCO2 | 35.17
hydro | 2018 | mtCO2 | 0.42
nuclear | 2018 | mtCO2 | 0.37
oil | 2018 | mtCO2 | 15.55
bioenergy | 2018 | mtCO2 | 0.01
solar | 2018 | mtCO2 | 2.11
windon | 2018 | mtCO2 | 1.37
bioenergy | 2019 | mtCO2 | 10.84
coal | 2019 | mtCO2 | 166.58
gas | 2019 | mtCO2 | 38.81
hydro | 2019 | mtCO2 | 0.47
nuclear | 2019 | mtCO2 | 0.36
oil | 2019 | mtCO2 | 14.74
bioenergy | 2019 | mtCO2 | 0.01
solar | 2019 | mtCO2 | 2.15
windon | 2019 | mtCO2 | 1.57
bioenergy | 2020 | mtCO2 | 11.01
coal | 2020 | mtCO2 | 130.84
gas | 2020 | mtCO2 | 40.96
hydro | 2020 | mtCO2 | 0.44
nuclear | 2020 | mtCO2 | 0.31
oil | 2020 | mtCO2 | 14
bioenergy | 2020 | mtCO2 | 0.01
solar | 2020 | mtCO2 | 2.35
windon | 2020 | mtCO2 | 1.65
bioenergy | 2021 | mtCO2 | 10.62
coal | 2021 | mtCO2 | 159.79
gas | 2021 | mtCO2 | 38.94
hydro | 2021 | mtCO2 | 0.47
nuclear | 2021 | mtCO2 | 0.33
oil | 2021 | mtCO2 | 14.63
bioenergy | 2021 | mtCO2 | 0.01
solar | 2021 | mtCO2 | 2.34
windon | 2021 | mtCO2 | 1.43
bioenergy | 2022 | mtCO2 | 10.41
coal | 2022 | mtCO2 | 174.33
gas | 2022 | mtCO2 | 34.09
hydro | 2022 | mtCO2 | 0.42
nuclear | 2022 | mtCO2 | 0.17
oil | 2022 | mtCO2 | 14.18
bioenergy | 2022 | mtCO2 | 0.01
solar | 2022 | mtCO2 | 2.87
windon | 2022 | mtCO2 | 1.55
bioenergy | 2023 | mtCO2 | 9.95
coal | 2023 | mtCO2 | 131.27
gas | 2023 | mtCO2 | 33.52
hydro | 2023 | mtCO2 | 0.46
nuclear | 2023 | mtCO2 | 0.04
oil | 2023 | mtCO2 | 13.25
bioenergy | 2023 | mtCO2 | 0.01
solar | 2023 | mtCO2 | 2.91
windon | 2023 | mtCO2 | 1.71
Export | 2000 | TWh | 42.1
Import | 2000 | TWh | 45.1
Export | 2001 | TWh | 42.1
Import | 2001 | TWh | 45.8
Export | 2002 | TWh | 38.4
Import | 2002 | TWh | 48.4
Export | 2003 | TWh | 52.4
Import | 2003 | TWh | 49.1
Export | 2004 | TWh | 50.8
Import | 2004 | TWh | 48.2
Export | 2005 | TWh | 61.4
Import | 2005 | TWh | 56.9
Export | 2006 | TWh | 65.4
Import | 2006 | TWh | 48.5
Export | 2007 | TWh | 62.5
Import | 2007 | TWh | 46
Export | 2008 | TWh | 61.8
Import | 2008 | TWh | 41.7
Export | 2009 | TWh | 54.1
Import | 2009 | TWh | 41.9
Export | 2010 | TWh | 57.9
Import | 2010 | TWh | 43
Export | 2011 | TWh | 54.8
Import | 2011 | TWh | 51
Export | 2012 | TWh | 66.8
Import | 2012 | TWh | 46.3
Export | 2013 | TWh | 71.4
Import | 2013 | TWh | 39.2
Export | 2014 | TWh | 74.3
Import | 2014 | TWh | 40.4
Export | 2015 | TWh | 85.3
Import | 2015 | TWh | 37
Export | 2016 | TWh | 78.9
Import | 2016 | TWh | 28.3
Export | 2017 | TWh | 80.3
Import | 2017 | TWh | 27.8
Export | 2018 | TWh | 80.5
Import | 2018 | TWh | 31.7
Export | 2019 | TWh | 72.8
Import | 2019 | TWh | 40.1
Export | 2020 | TWh | 66.9
Import | 2020 | TWh | 47.9
Export | 2021 | TWh | 70.3
Import | 2021 | TWh | 51.7
Export | 2022 | TWh | 76.6
Import | 2022 | TWh | 49.3
Export | 2023 | TWh | 60.1
Import | 2023 | TWh | 69.3

## ngfs_median
Model | Scenario | Region | Variable | Unit | variable_x | potential_use | commodity | year | value | variable_y | ej_to_mtco2
Downscaling[MESSAGEix-GLOBIOM 1.1-M-R12] | Below 2°C | DEU | Emissions¦CO2¦Power (estimated) | Mt CO2 | Secondary Energy¦Electricity¦Coal | elec_co2 | na | 2020 | 68.855 | Secondary Energy¦Electricity¦Coal | 94
Downscaling[MESSAGEix-GLOBIOM 1.1-M-R12] | Below 2°C | DEU | Emissions¦CO2¦Power (estimated) | Mt CO2 | Secondary Energy¦Electricity¦Coal | elec_co2 | na | 2025 | 45.3268 | Secondary Energy¦Electricity¦Coal | 94
Downscaling[MESSAGEix-GLOBIOM 1.1-M-R12] | Below 2°C | DEU | Emissions¦CO2¦Power (estimated) | Mt CO2 | Secondary Energy¦Electricity¦Coal | elec_co2 | na | 2030 | 28.341 | Secondary Energy¦Electricity¦Coal | 94
Downscaling[MESSAGEix-GLOBIOM 1.1-M-R12] | Below 2°C | DEU | Emissions¦CO2¦Power (estimated) | Mt CO2 | Secondary Energy¦Electricity¦Coal | elec_co2 | na | 2035 | 19.035 | Secondary Energy¦Electricity¦Coal | 94
Downscaling[MESSAGEix-GLOBIOM 1.1-M-R12] | Below 2°C | DEU | Emissions¦CO2¦Power (estimated) | Mt CO2 | Secondary Energy¦Electricity¦Coal | elec_co2 | na | 2040 | 10.5374 | Secondary Energy¦Electricity¦Coal | 94
Downscaling[MESSAGEix-GLOBIOM 1.1-M-R12] | Below 2°C | DEU | Emissions¦CO2¦Power (estimated) | Mt CO2 | Secondary Energy¦Electricity¦Coal | elec_co2 | na | 2045 | 0 | Secondary Energy¦Electricity¦Coal | 94
Downscaling[MESSAGEix-GLOBIOM 1.1-M-R12] | Below 2°C | DEU | Emissions¦CO2¦Power (estimated) | Mt CO2 | Secondary Energy¦Electricity¦Coal | elec_co2 | na | 2050 | 0 | Secondary Energy¦Electricity¦Coal | 94
Downscaling[MESSAGEix-GLOBIOM 1.1-M-R12] | Below 2°C | DEU | Emissions¦CO2¦Power (estimated) | Mt CO2 | Secondary Energy¦Electricity¦Gas | elec_co2 | na | 2020 | 20.669 | Secondary Energy¦Electricity¦Gas | 55
Downscaling[MESSAGEix-GLOBIOM 1.1-M-R12] | Below 2°C | DEU | Emissions¦CO2¦Power (estimated) | Mt CO2 | Secondary Energy¦Electricity¦Gas | elec_co2 | na | 2025 | 24.288 | Secondary Energy¦Electricity¦Gas | 55
Downscaling[MESSAGEix-GLOBIOM 1.1-M-R12] | Below 2°C | DEU | Emissions¦CO2¦Power (estimated) | Mt CO2 | Secondary Energy¦Electricity¦Gas | elec_co2 | na | 2030 | 25.74 | Secondary Energy¦Electricity¦Gas | 55
Downscaling[MESSAGEix-GLOBIOM 1.1-M-R12] | Below 2°C | DEU | Emissions¦CO2¦Power (estimated) | Mt CO2 | Secondary Energy¦Electricity¦Gas | elec_co2 | na | 2035 | 25.5475 | Secondary Energy¦Electricity¦Gas | 55
Downscaling[MESSAGEix-GLOBIOM 1.1-M-R12] | Below 2°C | DEU | Emissions¦CO2¦Power (estimated) | Mt CO2 | Secondary Energy¦Electricity¦Gas | elec_co2 | na | 2040 | 30.932 | Secondary Energy¦Electricity¦Gas | 55
Downscaling[MESSAGEix-GLOBIOM 1.1-M-R12] | Below 2°C | DEU | Emissions¦CO2¦Power (estimated) | Mt CO2 | Secondary Energy¦Electricity¦Gas | elec_co2 | na | 2045 | 38.764 | Secondary Energy¦Electricity¦Gas | 55
Downscaling[MESSAGEix-GLOBIOM 1.1-M-R12] | Below 2°C | DEU | Emissions¦CO2¦Power (estimated) | Mt CO2 | Secondary Energy¦Electricity¦Gas | elec_co2 | na | 2050 | 37.4825 | Secondary Energy¦Electricity¦Gas | 55
Downscaling[MESSAGEix-GLOBIOM 1.1-M-R12] | Below 2°C | DEU | Emissions¦CO2¦Power (estimated) | Mt CO2 | Secondary Energy¦Electricity¦Oil | elec_co2 | na | 2020 | 2.205 | Secondary Energy¦Electricity¦Oil | 70
Downscaling[MESSAGEix-GLOBIOM 1.1-M-R12] | Below 2°C | DEU | Emissions¦CO2¦Power (estimated) | Mt CO2 | Secondary Energy¦Electricity¦Oil | elec_co2 | na | 2025 | 0.007 | Secondary Energy¦Electricity¦Oil | 70
Downscaling[MESSAGEix-GLOBIOM 1.1-M-R12] | Below 2°C | DEU | Emissions¦CO2¦Power (estimated) | Mt CO2 | Secondary Energy¦Electricity¦Oil | elec_co2 | na | 2030 | 0 | Secondary Energy¦Electricity¦Oil | 70
Downscaling[MESSAGEix-GLOBIOM 1.1-M-R12] | Below 2°C | DEU | Emissions¦CO2¦Power (estimated) | Mt CO2 | Secondary Energy¦Electricity¦Oil | elec_co2 | na | 2035 | 0 | Secondary Energy¦Electricity¦Oil | 70
Downscaling[MESSAGEix-GLOBIOM 1.1-M-R12] | Below 2°C | DEU | Emissions¦CO2¦Power (estimated) | Mt CO2 | Secondary Energy¦Electricity¦Oil | elec_co2 | na | 2040 | 0 | Secondary Energy¦Electricity¦Oil | 70
Downscaling[MESSAGEix-GLOBIOM 1.1-M-R12] | Below 2°C | DEU | Emissions¦CO2¦Power (estimated) | Mt CO2 | Secondary Energy¦Electricity¦Oil | elec_co2 | na | 2045 | 0 | Secondary Energy¦Electricity¦Oil | 70
Downscaling[MESSAGEix-GLOBIOM 1.1-M-R12] | Below 2°C | DEU | Emissions¦CO2¦Power (estimated) | Mt CO2 | Secondary Energy¦Electricity¦Oil | elec_co2 | na | 2050 | 0 | Secondary Energy¦Electricity¦Oil | 70
Downscaling[MESSAGEix-GLOBIOM 1.1-M-R12] | Current Policies | DEU | Emissions¦CO2¦Power (estimated) | Mt CO2 | Secondary Energy¦Electricity¦Coal | elec_co2 | na | 2020 | 68.7516 | Secondary Energy¦Electricity¦Coal | 94
Downscaling[MESSAGEix-GLOBIOM 1.1-M-R12] | Current Policies | DEU | Emissions¦CO2¦Power (estimated) | Mt CO2 | Secondary Energy¦Electricity¦Coal | elec_co2 | na | 2025 | 47.0564 | Secondary Energy¦Electricity¦Coal | 94
Downscaling[MESSAGEix-GLOBIOM 1.1-M-R12] | Current Policies | DEU | Emissions¦CO2¦Power (estimated) | Mt CO2 | Secondary Energy¦Electricity¦Coal | elec_co2 | na | 2030 | 27.4386 | Secondary Energy¦Electricity¦Coal | 94
Downscaling[MESSAGEix-GLOBIOM 1.1-M-R12] | Current Policies | DEU | Emissions¦CO2¦Power (estimated) | Mt CO2 | Secondary Energy¦Electricity¦Coal | elec_co2 | na | 2035 | 25.8406 | Secondary Energy¦Electricity¦Coal | 94
Downscaling[MESSAGEix-GLOBIOM 1.1-M-R12] | Current Policies | DEU | Emissions¦CO2¦Power (estimated) | Mt CO2 | Secondary Energy¦Electricity¦Coal | elec_co2 | na | 2040 | 20.7834 | Secondary Energy¦Electricity¦Coal | 94
Downscaling[MESSAGEix-GLOBIOM 1.1-M-R12] | Current Policies | DEU | Emissions¦CO2¦Power (estimated) | Mt CO2 | Secondary Energy¦Electricity¦Coal | elec_co2 | na | 2045 | 8.6668 | Secondary Energy¦Electricity¦Coal | 94
Downscaling[MESSAGEix-GLOBIOM 1.1-M-R12] | Current Policies | DEU | Emissions¦CO2¦Power (estimated) | Mt CO2 | Secondary Energy¦Electricity¦Coal | elec_co2 | na | 2050 | 4.4462 | Secondary Energy¦Electricity¦Coal | 94
Downscaling[MESSAGEix-GLOBIOM 1.1-M-R12] | Current Policies | DEU | Emissions¦CO2¦Power (estimated) | Mt CO2 | Secondary Energy¦Electricity¦Gas | elec_co2 | na | 2020 | 20.4545 | Secondary Energy¦Electricity¦Gas | 55
Downscaling[MESSAGEix-GLOBIOM 1.1-M-R12] | Current Policies | DEU | Emissions¦CO2¦Power (estimated) | Mt CO2 | Secondary Energy¦Electricity¦Gas | elec_co2 | na | 2025 | 29.161 | Secondary Energy¦Electricity¦Gas | 55
Downscaling[MESSAGEix-GLOBIOM 1.1-M-R12] | Current Policies | DEU | Emissions¦CO2¦Power (estimated) | Mt CO2 | Secondary Energy¦Electricity¦Gas | elec_co2 | na | 2030 | 22.11 | Secondary Energy¦Electricity¦Gas | 55
Downscaling[MESSAGEix-GLOBIOM 1.1-M-R12] | Current Policies | DEU | Emissions¦CO2¦Power (estimated) | Mt CO2 | Secondary Energy¦Electricity¦Gas | elec_co2 | na | 2035 | 22.6875 | Secondary Energy¦Electricity¦Gas | 55
Downscaling[MESSAGEix-GLOBIOM 1.1-M-R12] | Current Policies | DEU | Emissions¦CO2¦Power (estimated) | Mt CO2 | Secondary Energy¦Electricity¦Gas | elec_co2 | na | 2040 | 29.04 | Secondary Energy¦Electricity¦Gas | 55
Downscaling[MESSAGEix-GLOBIOM 1.1-M-R12] | Current Policies | DEU | Emissions¦CO2¦Power (estimated) | Mt CO2 | Secondary Energy¦Electricity¦Gas | elec_co2 | na | 2045 | 43.186 | Secondary Energy¦Electricity¦Gas | 55
Downscaling[MESSAGEix-GLOBIOM 1.1-M-R12] | Current Policies | DEU | Emissions¦CO2¦Power (estimated) | Mt CO2 | Secondary Energy¦Electricity¦Gas | elec_co2 | na | 2050 | 41.888 | Secondary Energy¦Electricity¦Gas | 55
Downscaling[MESSAGEix-GLOBIOM 1.1-M-R12] | Current Policies | DEU | Emissions¦CO2¦Power (estimated) | Mt CO2 | Secondary Energy¦Electricity¦Oil | elec_co2 | na | 2020 | 2.156 | Secondary Energy¦Electricity¦Oil | 70
Downscaling[MESSAGEix-GLOBIOM 1.1-M-R12] | Current Policies | DEU | Emissions¦CO2¦Power (estimated) | Mt CO2 | Secondary Energy¦Electricity¦Oil | elec_co2 | na | 2025 | 0.84 | Secondary Energy¦Electricity¦Oil | 70
Downscaling[MESSAGEix-GLOBIOM 1.1-M-R12] | Current Policies | DEU | Emissions¦CO2¦Power (estimated) | Mt CO2 | Secondary Energy¦Electricity¦Oil | elec_co2 | na | 2030 | 0 | Secondary Energy¦Electricity¦Oil | 70
Downscaling[MESSAGEix-GLOBIOM 1.1-M-R12] | Current Policies | DEU | Emissions¦CO2¦Power (estimated) | Mt CO2 | Secondary Energy¦Electricity¦Oil | elec_co2 | na | 2035 | 0 | Secondary Energy¦Electricity¦Oil | 70
Downscaling[MESSAGEix-GLOBIOM 1.1-M-R12] | Current Policies | DEU | Emissions¦CO2¦Power (estimated) | Mt CO2 | Secondary Energy¦Electricity¦Oil | elec_co2 | na | 2040 | 0 | Secondary Energy¦Electricity¦Oil | 70
Downscaling[MESSAGEix-GLOBIOM 1.1-M-R12] | Current Policies | DEU | Emissions¦CO2¦Power (estimated) | Mt CO2 | Secondary Energy¦Electricity¦Oil | elec_co2 | na | 2045 | 0 | Secondary Energy¦Electricity¦Oil | 70
Downscaling[MESSAGEix-GLOBIOM 1.1-M-R12] | Current Policies | DEU | Emissions¦CO2¦Power (estimated) | Mt CO2 | Secondary Energy¦Electricity¦Oil | elec_co2 | na | 2050 | 0 | Secondary Energy¦Electricity¦Oil | 70
Downscaling[MESSAGEix-GLOBIOM 1.1-M-R12] | Delayed transition | DEU | Emissions¦CO2¦Power (estimated) | Mt CO2 | Secondary Energy¦Electricity¦Coal | elec_co2 | na | 2020 | 69.2404 | Secondary Energy¦Electricity¦Coal | 94
Downscaling[MESSAGEix-GLOBIOM 1.1-M-R12] | Delayed transition | DEU | Emissions¦CO2¦Power (estimated) | Mt CO2 | Secondary Energy¦Electricity¦Coal | elec_co2 | na | 2025 | 47.6204 | Secondary Energy¦Electricity¦Coal | 94
Downscaling[MESSAGEix-GLOBIOM 1.1-M-R12] | Delayed transition | DEU | Emissions¦CO2¦Power (estimated) | Mt CO2 | Secondary Energy¦Electricity¦Coal | elec_co2 | na | 2030 | 27.8522 | Secondary Energy¦Electricity¦Coal | 94
Downscaling[MESSAGEix-GLOBIOM 1.1-M-R12] | Delayed transition | DEU | Emissions¦CO2¦Power (estimated) | Mt CO2 | Secondary Energy¦Electricity¦Coal | elec_co2 | na | 2035 | 10.904 | Secondary Energy¦Electricity¦Coal | 94
Downscaling[MESSAGEix-GLOBIOM 1.1-M-R12] | Delayed transition | DEU | Emissions¦CO2¦Power (estimated) | Mt CO2 | Secondary Energy¦Electricity¦Coal | elec_co2 | na | 2040 | 2.9986 | Secondary Energy¦Electricity¦Coal | 94
Downscaling[MESSAGEix-GLOBIOM 1.1-M-R12] | Delayed transition | DEU | Emissions¦CO2¦Power (estimated) | Mt CO2 | Secondary Energy¦Electricity¦Coal | elec_co2 | na | 2045 | 0 | Secondary Energy¦Electricity¦Coal | 94
Downscaling[MESSAGEix-GLOBIOM 1.1-M-R12] | Delayed transition | DEU | Emissions¦CO2¦Power (estimated) | Mt CO2 | Secondary Energy¦Electricity¦Coal | elec_co2 | na | 2050 | 0 | Secondary Energy¦Electricity¦Coal | 94
Downscaling[MESSAGEix-GLOBIOM 1.1-M-R12] | Delayed transition | DEU | Emissions¦CO2¦Power (estimated) | Mt CO2 | Secondary Energy¦Electricity¦Gas | elec_co2 | na | 2020 | 20.4215 | Secondary Energy¦Electricity¦Gas | 55
Downscaling[MESSAGEix-GLOBIOM 1.1-M-R12] | Delayed transition | DEU | Emissions¦CO2¦Power (estimated) | Mt CO2 | Secondary Energy¦Electricity¦Gas | elec_co2 | na | 2025 | 29.095 | Secondary Energy¦Electricity¦Gas | 55
Downscaling[MESSAGEix-GLOBIOM 1.1-M-R12] | Delayed transition | DEU | Emissions¦CO2¦Power (estimated) | Mt CO2 | Secondary Energy¦Electricity¦Gas | elec_co2 | na | 2030 | 21.9945 | Secondary Energy¦Electricity¦Gas | 55
Downscaling[MESSAGEix-GLOBIOM 1.1-M-R12] | Delayed transition | DEU | Emissions¦CO2¦Power (estimated) | Mt CO2 | Secondary Energy¦Electricity¦Gas | elec_co2 | na | 2035 | 19.4425 | Secondary Energy¦Electricity¦Gas | 55
Downscaling[MESSAGEix-GLOBIOM 1.1-M-R12] | Delayed transition | DEU | Emissions¦CO2¦Power (estimated) | Mt CO2 | Secondary Energy¦Electricity¦Gas | elec_co2 | na | 2040 | 20.9605 | Secondary Energy¦Electricity¦Gas | 55
Downscaling[MESSAGEix-GLOBIOM 1.1-M-R12] | Delayed transition | DEU | Emissions¦CO2¦Power (estimated) | Mt CO2 | Secondary Energy¦Electricity¦Gas | elec_co2 | na | 2045 | 24.497 | Secondary Energy¦Electricity¦Gas | 55
Downscaling[MESSAGEix-GLOBIOM 1.1-M-R12] | Delayed transition | DEU | Emissions¦CO2¦Power (estimated) | Mt CO2 | Secondary Energy¦Electricity¦Gas | elec_co2 | na | 2050 | 18.161 | Secondary Energy¦Electricity¦Gas | 55
Downscaling[MESSAGEix-GLOBIOM 1.1-M-R12] | Delayed transition | DEU | Emissions¦CO2¦Power (estimated) | Mt CO2 | Secondary Energy¦Electricity¦Oil | elec_co2 | na | 2020 | 2.142 | Secondary Energy¦Electricity¦Oil | 70
Downscaling[MESSAGEix-GLOBIOM 1.1-M-R12] | Delayed transition | DEU | Emissions¦CO2¦Power (estimated) | Mt CO2 | Secondary Energy¦Electricity¦Oil | elec_co2 | na | 2025 | 0.833 | Secondary Energy¦Electricity¦Oil | 70
Downscaling[MESSAGEix-GLOBIOM 1.1-M-R12] | Delayed transition | DEU | Emissions¦CO2¦Power (estimated) | Mt CO2 | Secondary Energy¦Electricity¦Oil | elec_co2 | na | 2030 | 0 | Secondary Energy¦Electricity¦Oil | 70
Downscaling[MESSAGEix-GLOBIOM 1.1-M-R12] | Delayed transition | DEU | Emissions¦CO2¦Power (estimated) | Mt CO2 | Secondary Energy¦Electricity¦Oil | elec_co2 | na | 2035 | 0 | Secondary Energy¦Electricity¦Oil | 70
Downscaling[MESSAGEix-GLOBIOM 1.1-M-R12] | Delayed transition | DEU | Emissions¦CO2¦Power (estimated) | Mt CO2 | Secondary Energy¦Electricity¦Oil | elec_co2 | na | 2040 | 0 | Secondary Energy¦Electricity¦Oil | 70
Downscaling[MESSAGEix-GLOBIOM 1.1-M-R12] | Delayed transition | DEU | Emissions¦CO2¦Power (estimated) | Mt CO2 | Secondary Energy¦Electricity¦Oil | elec_co2 | na | 2045 | 0 | Secondary Energy¦Electricity¦Oil | 70
Downscaling[MESSAGEix-GLOBIOM 1.1-M-R12] | Delayed transition | DEU | Emissions¦CO2¦Power (estimated) | Mt CO2 | Secondary Energy¦Electricity¦Oil | elec_co2 | na | 2050 | 0 | Secondary Energy¦Electricity¦Oil | 70
Downscaling[MESSAGEix-GLOBIOM 1.1-M-R12] | Fragmented World | DEU | Emissions¦CO2¦Power (estimated) | Mt CO2 | Secondary Energy¦Electricity¦Coal | elec_co2 | na | 2020 | 69.701 | Secondary Energy¦Electricity¦Coal | 94
Downscaling[MESSAGEix-GLOBIOM 1.1-M-R12] | Fragmented World | DEU | Emissions¦CO2¦Power (estimated) | Mt CO2 | Secondary Energy¦Electricity¦Coal | elec_co2 | na | 2025 | 46.8966 | Secondary Energy¦Electricity¦Coal | 94
Downscaling[MESSAGEix-GLOBIOM 1.1-M-R12] | Fragmented World | DEU | Emissions¦CO2¦Power (estimated) | Mt CO2 | Secondary Energy¦Electricity¦Coal | elec_co2 | na | 2030 | 27.1002 | Secondary Energy¦Electricity¦Coal | 94
Downscaling[MESSAGEix-GLOBIOM 1.1-M-R12] | Fragmented World | DEU | Emissions¦CO2¦Power (estimated) | Mt CO2 | Secondary Energy¦Electricity¦Coal | elec_co2 | na | 2035 | 8.225 | Secondary Energy¦Electricity¦Coal | 94
Downscaling[MESSAGEix-GLOBIOM 1.1-M-R12] | Fragmented World | DEU | Emissions¦CO2¦Power (estimated) | Mt CO2 | Secondary Energy¦Electricity¦Coal | elec_co2 | na | 2040 | 3.0268 | Secondary Energy¦Electricity¦Coal | 94
Downscaling[MESSAGEix-GLOBIOM 1.1-M-R12] | Fragmented World | DEU | Emissions¦CO2¦Power (estimated) | Mt CO2 | Secondary Energy¦Electricity¦Coal | elec_co2 | na | 2045 | 0 | Secondary Energy¦Electricity¦Coal | 94
Downscaling[MESSAGEix-GLOBIOM 1.1-M-R12] | Fragmented World | DEU | Emissions¦CO2¦Power (estimated) | Mt CO2 | Secondary Energy¦Electricity¦Coal | elec_co2 | na | 2050 | 0 | Secondary Energy¦Electricity¦Coal | 94
Downscaling[MESSAGEix-GLOBIOM 1.1-M-R12] | Fragmented World | DEU | Emissions¦CO2¦Power (estimated) | Mt CO2 | Secondary Energy¦Electricity¦Gas | elec_co2 | na | 2020 | 20.8285 | Secondary Energy¦Electricity¦Gas | 55
Downscaling[MESSAGEix-GLOBIOM 1.1-M-R12] | Fragmented World | DEU | Emissions¦CO2¦Power (estimated) | Mt CO2 | Secondary Energy¦Electricity¦Gas | elec_co2 | na | 2025 | 28.9795 | Secondary Energy¦Electricity¦Gas | 55
Downscaling[MESSAGEix-GLOBIOM 1.1-M-R12] | Fragmented World | DEU | Emissions¦CO2¦Power (estimated) | Mt CO2 | Secondary Energy¦Electricity¦Gas | elec_co2 | na | 2030 | 21.3455 | Secondary Energy¦Electricity¦Gas | 55
Downscaling[MESSAGEix-GLOBIOM 1.1-M-R12] | Fragmented World | DEU | Emissions¦CO2¦Power (estimated) | Mt CO2 | Secondary Energy¦Electricity¦Gas | elec_co2 | na | 2035 | 19.2775 | Secondary Energy¦Electricity¦Gas | 55
Downscaling[MESSAGEix-GLOBIOM 1.1-M-R12] | Fragmented World | DEU | Emissions¦CO2¦Power (estimated) | Mt CO2 | Secondary Energy¦Electricity¦Gas | elec_co2 | na | 2040 | 19.745 | Secondary Energy¦Electricity¦Gas | 55
Downscaling[MESSAGEix-GLOBIOM 1.1-M-R12] | Fragmented World | DEU | Emissions¦CO2¦Power (estimated) | Mt CO2 | Secondary Energy¦Electricity¦Gas | elec_co2 | na | 2045 | 19.1015 | Secondary Energy¦Electricity¦Gas | 55
Downscaling[MESSAGEix-GLOBIOM 1.1-M-R12] | Fragmented World | DEU | Emissions¦CO2¦Power (estimated) | Mt CO2 | Secondary Energy¦Electricity¦Gas | elec_co2 | na | 2050 | 14.806 | Secondary Energy¦Electricity¦Gas | 55
Downscaling[MESSAGEix-GLOBIOM 1.1-M-R12] | Fragmented World | DEU | Emissions¦CO2¦Power (estimated) | Mt CO2 | Secondary Energy¦Electricity¦Oil | elec_co2 | na | 2020 | 2.219 | Secondary Energy¦Electricity¦Oil | 70
Downscaling[MESSAGEix-GLOBIOM 1.1-M-R12] | Fragmented World | DEU | Emissions¦CO2¦Power (estimated) | Mt CO2 | Secondary Energy¦Electricity¦Oil | elec_co2 | na | 2025 | 0.84 | Secondary Energy¦Electricity¦Oil | 70
Downscaling[MESSAGEix-GLOBIOM 1.1-M-R12] | Fragmented World | DEU | Emissions¦CO2¦Power (estimated) | Mt CO2 | Secondary Energy¦Electricity¦Oil | elec_co2 | na | 2030 | 0 | Secondary Energy¦Electricity¦Oil | 70
Downscaling[MESSAGEix-GLOBIOM 1.1-M-R12] | Fragmented World | DEU | Emissions¦CO2¦Power (estimated) | Mt CO2 | Secondary Energy¦Electricity¦Oil | elec_co2 | na | 2035 | 0 | Secondary Energy¦Electricity¦Oil | 70
Downscaling[MESSAGEix-GLOBIOM 1.1-M-R12] | Fragmented World | DEU | Emissions¦CO2¦Power (estimated) | Mt CO2 | Secondary Energy¦Electricity¦Oil | elec_co2 | na | 2040 | 0 | Secondary Energy¦Electricity¦Oil | 70
Downscaling[MESSAGEix-GLOBIOM 1.1-M-R12] | Fragmented World | DEU | Emissions¦CO2¦Power (estimated) | Mt CO2 | Secondary Energy¦Electricity¦Oil | elec_co2 | na | 2045 | 0 | Secondary Energy¦Electricity¦Oil | 70
Downscaling[MESSAGEix-GLOBIOM 1.1-M-R12] | Fragmented World | DEU | Emissions¦CO2¦Power (estimated) | Mt CO2 | Secondary Energy¦Electricity¦Oil | elec_co2 | na | 2050 | 0 | Secondary Energy¦Electricity¦Oil | 70
Downscaling[MESSAGEix-GLOBIOM 1.1-M-R12] | Low demand | DEU | Emissions¦CO2¦Power (estimated) | Mt CO2 | Secondary Energy¦Electricity¦Coal | elec_co2 | na | 2020 | 68.9208 | Secondary Energy¦Electricity¦Coal | 94
Downscaling[MESSAGEix-GLOBIOM 1.1-M-R12] | Low demand | DEU | Emissions¦CO2¦Power (estimated) | Mt CO2 | Secondary Energy¦Electricity¦Coal | elec_co2 | na | 2025 | 45.2046 | Secondary Energy¦Electricity¦Coal | 94
Downscaling[MESSAGEix-GLOBIOM 1.1-M-R12] | Low demand | DEU | Emissions¦CO2¦Power (estimated) | Mt CO2 | Secondary Energy¦Electricity¦Coal | elec_co2 | na | 2030 | 24.3272 | Secondary Energy¦Electricity¦Coal | 94
Downscaling[MESSAGEix-GLOBIOM 1.1-M-R12] | Low demand | DEU | Emissions¦CO2¦Power (estimated) | Mt CO2 | Secondary Energy¦Electricity¦Coal | elec_co2 | na | 2035 | 6.6176 | Secondary Energy¦Electricity¦Coal | 94
Downscaling[MESSAGEix-GLOBIOM 1.1-M-R12] | Low demand | DEU | Emissions¦CO2¦Power (estimated) | Mt CO2 | Secondary Energy¦Electricity¦Coal | elec_co2 | na | 2040 | 2.0868 | Secondary Energy¦Electricity¦Coal | 94
Downscaling[MESSAGEix-GLOBIOM 1.1-M-R12] | Low demand | DEU | Emissions¦CO2¦Power (estimated) | Mt CO2 | Secondary Energy¦Electricity¦Coal | elec_co2 | na | 2045 | 0.2444 | Secondary Energy¦Electricity¦Coal | 94
Downscaling[MESSAGEix-GLOBIOM 1.1-M-R12] | Low demand | DEU | Emissions¦CO2¦Power (estimated) | Mt CO2 | Secondary Energy¦Electricity¦Coal | elec_co2 | na | 2050 | 0 | Secondary Energy¦Electricity¦Coal | 94
Downscaling[MESSAGEix-GLOBIOM 1.1-M-R12] | Low demand | DEU | Emissions¦CO2¦Power (estimated) | Mt CO2 | Secondary Energy¦Electricity¦Gas | elec_co2 | na | 2020 | 20.2895 | Secondary Energy¦Electricity¦Gas | 55
Downscaling[MESSAGEix-GLOBIOM 1.1-M-R12] | Low demand | DEU | Emissions¦CO2¦Power (estimated) | Mt CO2 | Secondary Energy¦Electricity¦Gas | elec_co2 | na | 2025 | 24.4695 | Secondary Energy¦Electricity¦Gas | 55
Downscaling[MESSAGEix-GLOBIOM 1.1-M-R12] | Low demand | DEU | Emissions¦CO2¦Power (estimated) | Mt CO2 | Secondary Energy¦Electricity¦Gas | elec_co2 | na | 2030 | 17.2535 | Secondary Energy¦Electricity¦Gas | 55
Downscaling[MESSAGEix-GLOBIOM 1.1-M-R12] | Low demand | DEU | Emissions¦CO2¦Power (estimated) | Mt CO2 | Secondary Energy¦Electricity¦Gas | elec_co2 | na | 2035 | 4.389 | Secondary Energy¦Electricity¦Gas | 55
Downscaling[MESSAGEix-GLOBIOM 1.1-M-R12] | Low demand | DEU | Emissions¦CO2¦Power (estimated) | Mt CO2 | Secondary Energy¦Electricity¦Gas | elec_co2 | na | 2040 | 4.125 | Secondary Energy¦Electricity¦Gas | 55
Downscaling[MESSAGEix-GLOBIOM 1.1-M-R12] | Low demand | DEU | Emissions¦CO2¦Power (estimated) | Mt CO2 | Secondary Energy¦Electricity¦Gas | elec_co2 | na | 2045 | 8.6625 | Secondary Energy¦Electricity¦Gas | 55
Downscaling[MESSAGEix-GLOBIOM 1.1-M-R12] | Low demand | DEU | Emissions¦CO2¦Power (estimated) | Mt CO2 | Secondary Energy¦Electricity¦Gas | elec_co2 | na | 2050 | 13.024 | Secondary Energy¦Electricity¦Gas | 55
Downscaling[MESSAGEix-GLOBIOM 1.1-M-R12] | Low demand | DEU | Emissions¦CO2¦Power (estimated) | Mt CO2 | Secondary Energy¦Electricity¦Oil | elec_co2 | na | 2020 | 2.156 | Secondary Energy¦Electricity¦Oil | 70
Downscaling[MESSAGEix-GLOBIOM 1.1-M-R12] | Low demand | DEU | Emissions¦CO2¦Power (estimated) | Mt CO2 | Secondary Energy¦Electricity¦Oil | elec_co2 | na | 2025 | 0.007 | Secondary Energy¦Electricity¦Oil | 70
Downscaling[MESSAGEix-GLOBIOM 1.1-M-R12] | Low demand | DEU | Emissions¦CO2¦Power (estimated) | Mt CO2 | Secondary Energy¦Electricity¦Oil | elec_co2 | na | 2030 | 0 | Secondary Energy¦Electricity¦Oil | 70
Downscaling[MESSAGEix-GLOBIOM 1.1-M-R12] | Low demand | DEU | Emissions¦CO2¦Power (estimated) | Mt CO2 | Secondary Energy¦Electricity¦Oil | elec_co2 | na | 2035 | 0 | Secondary Energy¦Electricity¦Oil | 70
Downscaling[MESSAGEix-GLOBIOM 1.1-M-R12] | Low demand | DEU | Emissions¦CO2¦Power (estimated) | Mt CO2 | Secondary Energy¦Electricity¦Oil | elec_co2 | na | 2040 | 0 | Secondary Energy¦Electricity¦Oil | 70
Downscaling[MESSAGEix-GLOBIOM 1.1-M-R12] | Low demand | DEU | Emissions¦CO2¦Power (estimated) | Mt CO2 | Secondary Energy¦Electricity¦Oil | elec_co2 | na | 2045 | 0 | Secondary Energy¦Electricity¦Oil | 70
Downscaling[MESSAGEix-GLOBIOM 1.1-M-R12] | Low demand | DEU | Emissions¦CO2¦Power (estimated) | Mt CO2 | Secondary Energy¦Electricity¦Oil | elec_co2 | na | 2050 | 0 | Secondary Energy¦Electricity¦Oil | 70
Downscaling[MESSAGEix-GLOBIOM 1.1-M-R12] | Nationally Determined Contributions (NDCs) | DEU | Emissions¦CO2¦Power (estimated) | Mt CO2 | Secondary Energy¦Electricity¦Coal | elec_co2 | na | 2020 | 67.915 | Secondary Energy¦Electricity¦Coal | 94
Downscaling[MESSAGEix-GLOBIOM 1.1-M-R12] | Nationally Determined Contributions (NDCs) | DEU | Emissions¦CO2¦Power (estimated) | Mt CO2 | Secondary Energy¦Electricity¦Coal | elec_co2 | na | 2025 | 44.5372 | Secondary Energy¦Electricity¦Coal | 94
Downscaling[MESSAGEix-GLOBIOM 1.1-M-R12] | Nationally Determined Contributions (NDCs) | DEU | Emissions¦CO2¦Power (estimated) | Mt CO2 | Secondary Energy¦Electricity¦Coal | elec_co2 | na | 2030 | 25.9628 | Secondary Energy¦Electricity¦Coal | 94
Downscaling[MESSAGEix-GLOBIOM 1.1-M-R12] | Nationally Determined Contributions (NDCs) | DEU | Emissions¦CO2¦Power (estimated) | Mt CO2 | Secondary Energy¦Electricity¦Coal | elec_co2 | na | 2035 | 14.6264 | Secondary Energy¦Electricity¦Coal | 94
Downscaling[MESSAGEix-GLOBIOM 1.1-M-R12] | Nationally Determined Contributions (NDCs) | DEU | Emissions¦CO2¦Power (estimated) | Mt CO2 | Secondary Energy¦Electricity¦Coal | elec_co2 | na | 2040 | 7.0876 | Secondary Energy¦Electricity¦Coal | 94
Downscaling[MESSAGEix-GLOBIOM 1.1-M-R12] | Nationally Determined Contributions (NDCs) | DEU | Emissions¦CO2¦Power (estimated) | Mt CO2 | Secondary Energy¦Electricity¦Coal | elec_co2 | na | 2045 | 0.0188 | Secondary Energy¦Electricity¦Coal | 94
Downscaling[MESSAGEix-GLOBIOM 1.1-M-R12] | Nationally Determined Contributions (NDCs) | DEU | Emissions¦CO2¦Power (estimated) | Mt CO2 | Secondary Energy¦Electricity¦Coal | elec_co2 | na | 2050 | 0.0188 | Secondary Energy¦Electricity¦Coal | 94
Downscaling[MESSAGEix-GLOBIOM 1.1-M-R12] | Nationally Determined Contributions (NDCs) | DEU | Emissions¦CO2¦Power (estimated) | Mt CO2 | Secondary Energy¦Electricity¦Gas | elec_co2 | na | 2020 | 20.251 | Secondary Energy¦Electricity¦Gas | 55
Downscaling[MESSAGEix-GLOBIOM 1.1-M-R12] | Nationally Determined Contributions (NDCs) | DEU | Emissions¦CO2¦Power (estimated) | Mt CO2 | Secondary Energy¦Electricity¦Gas | elec_co2 | na | 2025 | 23.694 | Secondary Energy¦Electricity¦Gas | 55
Downscaling[MESSAGEix-GLOBIOM 1.1-M-R12] | Nationally Determined Contributions (NDCs) | DEU | Emissions¦CO2¦Power (estimated) | Mt CO2 | Secondary Energy¦Electricity¦Gas | elec_co2 | na | 2030 | 21.7855 | Secondary Energy¦Electricity¦Gas | 55
Downscaling[MESSAGEix-GLOBIOM 1.1-M-R12] | Nationally Determined Contributions (NDCs) | DEU | Emissions¦CO2¦Power (estimated) | Mt CO2 | Secondary Energy¦Electricity¦Gas | elec_co2 | na | 2035 | 22.3025 | Secondary Energy¦Electricity¦Gas | 55
Downscaling[MESSAGEix-GLOBIOM 1.1-M-R12] | Nationally Determined Contributions (NDCs) | DEU | Emissions¦CO2¦Power (estimated) | Mt CO2 | Secondary Energy¦Electricity¦Gas | elec_co2 | na | 2040 | 26.103 | Secondary Energy¦Electricity¦Gas | 55
Downscaling[MESSAGEix-GLOBIOM 1.1-M-R12] | Nationally Determined Contributions (NDCs) | DEU | Emissions¦CO2¦Power (estimated) | Mt CO2 | Secondary Energy¦Electricity¦Gas | elec_co2 | na | 2045 | 32.3125 | Secondary Energy¦Electricity¦Gas | 55
Downscaling[MESSAGEix-GLOBIOM 1.1-M-R12] | Nationally Determined Contributions (NDCs) | DEU | Emissions¦CO2¦Power (estimated) | Mt CO2 | Secondary Energy¦Electricity¦Gas | elec_co2 | na | 2050 | 41.7285 | Secondary Energy¦Electricity¦Gas | 55
Downscaling[MESSAGEix-GLOBIOM 1.1-M-R12] | Nationally Determined Contributions (NDCs) | DEU | Emissions¦CO2¦Power (estimated) | Mt CO2 | Secondary Energy¦Electricity¦Oil | elec_co2 | na | 2020 | 2.163 | Secondary Energy¦Electricity¦Oil | 70
Downscaling[MESSAGEix-GLOBIOM 1.1-M-R12] | Nationally Determined Contributions (NDCs) | DEU | Emissions¦CO2¦Power (estimated) | Mt CO2 | Secondary Energy¦Electricity¦Oil | elec_co2 | na | 2025 | 0.007 | Secondary Energy¦Electricity¦Oil | 70
Downscaling[MESSAGEix-GLOBIOM 1.1-M-R12] | Nationally Determined Contributions (NDCs) | DEU | Emissions¦CO2¦Power (estimated) | Mt CO2 | Secondary Energy¦Electricity¦Oil | elec_co2 | na | 2030 | 0 | Secondary Energy¦Electricity¦Oil | 70
Downscaling[MESSAGEix-GLOBIOM 1.1-M-R12] | Nationally Determined Contributions (NDCs) | DEU | Emissions¦CO2¦Power (estimated) | Mt CO2 | Secondary Energy¦Electricity¦Oil | elec_co2 | na | 2035 | 0 | Secondary Energy¦Electricity¦Oil | 70
Downscaling[MESSAGEix-GLOBIOM 1.1-M-R12] | Nationally Determined Contributions (NDCs) | DEU | Emissions¦CO2¦Power (estimated) | Mt CO2 | Secondary Energy¦Electricity¦Oil | elec_co2 | na | 2040 | 0 | Secondary Energy¦Electricity¦Oil | 70
Downscaling[MESSAGEix-GLOBIOM 1.1-M-R12] | Nationally Determined Contributions (NDCs) | DEU | Emissions¦CO2¦Power (estimated) | Mt CO2 | Secondary Energy¦Electricity¦Oil | elec_co2 | na | 2045 | 0 | Secondary Energy¦Electricity¦Oil | 70
Downscaling[MESSAGEix-GLOBIOM 1.1-M-R12] | Nationally Determined Contributions (NDCs) | DEU | Emissions¦CO2¦Power (estimated) | Mt CO2 | Secondary Energy¦Electricity¦Oil | elec_co2 | na | 2050 | 0 | Secondary Energy¦Electricity¦Oil | 70
Downscaling[MESSAGEix-GLOBIOM 1.1-M-R12] | Net Zero 2050 | DEU | Emissions¦CO2¦Power (estimated) | Mt CO2 | Secondary Energy¦Electricity¦Coal | elec_co2 | na | 2020 | 69.0336 | Secondary Energy¦Electricity¦Coal | 94
Downscaling[MESSAGEix-GLOBIOM 1.1-M-R12] | Net Zero 2050 | DEU | Emissions¦CO2¦Power (estimated) | Mt CO2 | Secondary Energy¦Electricity¦Coal | elec_co2 | na | 2025 | 44.7158 | Secondary Energy¦Electricity¦Coal | 94
Downscaling[MESSAGEix-GLOBIOM 1.1-M-R12] | Net Zero 2050 | DEU | Emissions¦CO2¦Power (estimated) | Mt CO2 | Secondary Energy¦Electricity¦Coal | elec_co2 | na | 2030 | 15.8108 | Secondary Energy¦Electricity¦Coal | 94
Downscaling[MESSAGEix-GLOBIOM 1.1-M-R12] | Net Zero 2050 | DEU | Emissions¦CO2¦Power (estimated) | Mt CO2 | Secondary Energy¦Electricity¦Coal | elec_co2 | na | 2035 | 3.6566 | Secondary Energy¦Electricity¦Coal | 94
Downscaling[MESSAGEix-GLOBIOM 1.1-M-R12] | Net Zero 2050 | DEU | Emissions¦CO2¦Power (estimated) | Mt CO2 | Secondary Energy¦Electricity¦Coal | elec_co2 | na | 2040 | 0.329 | Secondary Energy¦Electricity¦Coal | 94
Downscaling[MESSAGEix-GLOBIOM 1.1-M-R12] | Net Zero 2050 | DEU | Emissions¦CO2¦Power (estimated) | Mt CO2 | Secondary Energy¦Electricity¦Coal | elec_co2 | na | 2045 | 0.5452 | Secondary Energy¦Electricity¦Coal | 94
Downscaling[MESSAGEix-GLOBIOM 1.1-M-R12] | Net Zero 2050 | DEU | Emissions¦CO2¦Power (estimated) | Mt CO2 | Secondary Energy¦Electricity¦Coal | elec_co2 | na | 2050 | 0.1222 | Secondary Energy¦Electricity¦Coal | 94
Downscaling[MESSAGEix-GLOBIOM 1.1-M-R12] | Net Zero 2050 | DEU | Emissions¦CO2¦Power (estimated) | Mt CO2 | Secondary Energy¦Electricity¦Gas | elec_co2 | na | 2020 | 20.966 | Secondary Energy¦Electricity¦Gas | 55
Downscaling[MESSAGEix-GLOBIOM 1.1-M-R12] | Net Zero 2050 | DEU | Emissions¦CO2¦Power (estimated) | Mt CO2 | Secondary Energy¦Electricity¦Gas | elec_co2 | na | 2025 | 24.464 | Secondary Energy¦Electricity¦Gas | 55
Downscaling[MESSAGEix-GLOBIOM 1.1-M-R12] | Net Zero 2050 | DEU | Emissions¦CO2¦Power (estimated) | Mt CO2 | Secondary Energy¦Electricity¦Gas | elec_co2 | na | 2030 | 15.5925 | Secondary Energy¦Electricity¦Gas | 55
Downscaling[MESSAGEix-GLOBIOM 1.1-M-R12] | Net Zero 2050 | DEU | Emissions¦CO2¦Power (estimated) | Mt CO2 | Secondary Energy¦Electricity¦Gas | elec_co2 | na | 2035 | 1.133 | Secondary Energy¦Electricity¦Gas | 55
Downscaling[MESSAGEix-GLOBIOM 1.1-M-R12] | Net Zero 2050 | DEU | Emissions¦CO2¦Power (estimated) | Mt CO2 | Secondary Energy¦Electricity¦Gas | elec_co2 | na | 2040 | 1.9855 | Secondary Energy¦Electricity¦Gas | 55
Downscaling[MESSAGEix-GLOBIOM 1.1-M-R12] | Net Zero 2050 | DEU | Emissions¦CO2¦Power (estimated) | Mt CO2 | Secondary Energy¦Electricity¦Gas | elec_co2 | na | 2045 | 1.837 | Secondary Energy¦Electricity¦Gas | 55
Downscaling[MESSAGEix-GLOBIOM 1.1-M-R12] | Net Zero 2050 | DEU | Emissions¦CO2¦Power (estimated) | Mt CO2 | Secondary Energy¦Electricity¦Gas | elec_co2 | na | 2050 | 0.242 | Secondary Energy¦Electricity¦Gas | 55
Downscaling[MESSAGEix-GLOBIOM 1.1-M-R12] | Net Zero 2050 | DEU | Emissions¦CO2¦Power (estimated) | Mt CO2 | Secondary Energy¦Electricity¦Oil | elec_co2 | na | 2020 | 2.233 | Secondary Energy¦Electricity¦Oil | 70
Downscaling[MESSAGEix-GLOBIOM 1.1-M-R12] | Net Zero 2050 | DEU | Emissions¦CO2¦Power (estimated) | Mt CO2 | Secondary Energy¦Electricity¦Oil | elec_co2 | na | 2025 | 0.007 | Secondary Energy¦Electricity¦Oil | 70
Downscaling[MESSAGEix-GLOBIOM 1.1-M-R12] | Net Zero 2050 | DEU | Emissions¦CO2¦Power (estimated) | Mt CO2 | Secondary Energy¦Electricity¦Oil | elec_co2 | na | 2030 | 0 | Secondary Energy¦Electricity¦Oil | 70
Downscaling[MESSAGEix-GLOBIOM 1.1-M-R12] | Net Zero 2050 | DEU | Emissions¦CO2¦Power (estimated) | Mt CO2 | Secondary Energy¦Electricity¦Oil | elec_co2 | na | 2035 | 0 | Secondary Energy¦Electricity¦Oil | 70
Downscaling[MESSAGEix-GLOBIOM 1.1-M-R12] | Net Zero 2050 | DEU | Emissions¦CO2¦Power (estimated) | Mt CO2 | Secondary Energy¦Electricity¦Oil | elec_co2 | na | 2040 | 0 | Secondary Energy¦Electricity¦Oil | 70
Downscaling[MESSAGEix-GLOBIOM 1.1-M-R12] | Net Zero 2050 | DEU | Emissions¦CO2¦Power (estimated) | Mt CO2 | Secondary Energy¦Electricity¦Oil | elec_co2 | na | 2045 | 0 | Secondary Energy¦Electricity¦Oil | 70
Downscaling[MESSAGEix-GLOBIOM 1.1-M-R12] | Net Zero 2050 | DEU | Emissions¦CO2¦Power (estimated) | Mt CO2 | Secondary Energy¦Electricity¦Oil | elec_co2 | na | 2050 | 0 | Secondary Energy¦Electricity¦Oil | 70
Median | Below 2°C | DEU | Emissions¦CO2 | Mt CO2/yr | Emissions¦CO2 | scenarios - CO2 abatement | CO2 | 2020 | 572.2774 | Emissions¦CO2
Median | Below 2°C | DEU | Emissions¦CO2 | Mt CO2/yr | Emissions¦CO2 | scenarios - CO2 abatement | CO2 | 2025 | 407.7056 | Emissions¦CO2
Median | Below 2°C | DEU | Emissions¦CO2 | Mt CO2/yr | Emissions¦CO2 | scenarios - CO2 abatement | CO2 | 2030 | 226.6916 | Emissions¦CO2
Median | Below 2°C | DEU | Emissions¦CO2 | Mt CO2/yr | Emissions¦CO2 | scenarios - CO2 abatement | CO2 | 2035 | 122.6918 | Emissions¦CO2
Median | Below 2°C | DEU | Emissions¦CO2 | Mt CO2/yr | Emissions¦CO2 | scenarios - CO2 abatement | CO2 | 2040 | 44.6171 | Emissions¦CO2
Median | Below 2°C | DEU | Emissions¦CO2 | Mt CO2/yr | Emissions¦CO2 | scenarios - CO2 abatement | CO2 | 2045 | 1.437 | Emissions¦CO2
Median | Below 2°C | DEU | Emissions¦CO2 | Mt CO2/yr | Emissions¦CO2 | scenarios - CO2 abatement | CO2 | 2050 | -24.6161 | Emissions¦CO2
Median | Below 2°C | DEU | Emissions¦CO2 | Mt CO2/yr | Emissions¦CO2 | scenarios - CO2 abatement | CO2 | 2055 | -31.9501 | Emissions¦CO2
Median | Below 2°C | DEU | Emissions¦CO2 | Mt CO2/yr | Emissions¦CO2 | scenarios - CO2 abatement | CO2 | 2060 | -39.0427 | Emissions¦CO2
Median | Below 2°C | DEU | Emissions¦CO2 | Mt CO2/yr | Emissions¦CO2 | scenarios - CO2 abatement | CO2 | 2065 | -39.3888 | Emissions¦CO2
Median | Below 2°C | DEU | Emissions¦CO2 | Mt CO2/yr | Emissions¦CO2 | scenarios - CO2 abatement | CO2 | 2070 | -39.8166 | Emissions¦CO2
Median | Below 2°C | DEU | Emissions¦CO2 | Mt CO2/yr | Emissions¦CO2 | scenarios - CO2 abatement | CO2 | 2075 | -39.9851 | Emissions¦CO2
Median | Below 2°C | DEU | Emissions¦CO2 | Mt CO2/yr | Emissions¦CO2 | scenarios - CO2 abatement | CO2 | 2080 | -40.0658 | Emissions¦CO2
Median | Below 2°C | DEU | Emissions¦CO2 | Mt CO2/yr | Emissions¦CO2 | scenarios - CO2 abatement | CO2 | 2085 | -41.4413 | Emissions¦CO2
Median | Below 2°C | DEU | Emissions¦CO2 | Mt CO2/yr | Emissions¦CO2 | scenarios - CO2 abatement | CO2 | 2090 | -42.84 | Emissions¦CO2
Median | Below 2°C | DEU | Emissions¦CO2 | Mt CO2/yr | Emissions¦CO2 | scenarios - CO2 abatement | CO2 | 2095 | -39.6307 | Emissions¦CO2
Median | Below 2°C | DEU | Emissions¦CO2 | Mt CO2/yr | Emissions¦CO2 | scenarios - CO2 abatement | CO2 | 2100 | -36.258 | Emissions¦CO2
Median | Below 2°C | DEU | Emissions¦CO2¦Energy | Mt CO2/yr | Emissions¦CO2¦Energy | scenarios - CO2 abatement | CO2 | 2020 | 604.943 | Emissions¦CO2¦Energy
Median | Below 2°C | DEU | Emissions¦CO2¦Energy | Mt CO2/yr | Emissions¦CO2¦Energy | scenarios - CO2 abatement | CO2 | 2025 | 416.065 | Emissions¦CO2¦Energy
Median | Below 2°C | DEU | Emissions¦CO2¦Energy | Mt CO2/yr | Emissions¦CO2¦Energy | scenarios - CO2 abatement | CO2 | 2030 | 242.3954 | Emissions¦CO2¦Energy
Median | Below 2°C | DEU | Emissions¦CO2¦Energy | Mt CO2/yr | Emissions¦CO2¦Energy | scenarios - CO2 abatement | CO2 | 2035 | 145.8739 | Emissions¦CO2¦Energy
Median | Below 2°C | DEU | Emissions¦CO2¦Energy | Mt CO2/yr | Emissions¦CO2¦Energy | scenarios - CO2 abatement | CO2 | 2040 | 74.1149 | Emissions¦CO2¦Energy
Median | Below 2°C | DEU | Emissions¦CO2¦Energy | Mt CO2/yr | Emissions¦CO2¦Energy | scenarios - CO2 abatement | CO2 | 2045 | 34.5297 | Emissions¦CO2¦Energy
Median | Below 2°C | DEU | Emissions¦CO2¦Energy | Mt CO2/yr | Emissions¦CO2¦Energy | scenarios - CO2 abatement | CO2 | 2050 | 11.3008 | Emissions¦CO2¦Energy
Median | Below 2°C | DEU | Emissions¦CO2¦Energy | Mt CO2/yr | Emissions¦CO2¦Energy | scenarios - CO2 abatement | CO2 | 2055 | 1.928 | Emissions¦CO2¦Energy
Median | Below 2°C | DEU | Emissions¦CO2¦Energy | Mt CO2/yr | Emissions¦CO2¦Energy | scenarios - CO2 abatement | CO2 | 2060 | -9.0669 | Emissions¦CO2¦Energy
Median | Below 2°C | DEU | Emissions¦CO2¦Energy | Mt CO2/yr | Emissions¦CO2¦Energy | scenarios - CO2 abatement | CO2 | 2065 | -10.4825 | Emissions¦CO2¦Energy
Median | Below 2°C | DEU | Emissions¦CO2¦Energy | Mt CO2/yr | Emissions¦CO2¦Energy | scenarios - CO2 abatement | CO2 | 2070 | -12.0159 | Emissions¦CO2¦Energy
Median | Below 2°C | DEU | Emissions¦CO2¦Energy | Mt CO2/yr | Emissions¦CO2¦Energy | scenarios - CO2 abatement | CO2 | 2075 | -13.1801 | Emissions¦CO2¦Energy
Median | Below 2°C | DEU | Emissions¦CO2¦Energy | Mt CO2/yr | Emissions¦CO2¦Energy | scenarios - CO2 abatement | CO2 | 2080 | -14.271 | Emissions¦CO2¦Energy
Median | Below 2°C | DEU | Emissions¦CO2¦Energy | Mt CO2/yr | Emissions¦CO2¦Energy | scenarios - CO2 abatement | CO2 | 2085 | -15.4248 | Emissions¦CO2¦Energy
Median | Below 2°C | DEU | Emissions¦CO2¦Energy | Mt CO2/yr | Emissions¦CO2¦Energy | scenarios - CO2 abatement | CO2 | 2090 | -16.6283 | Emissions¦CO2¦Energy
Median | Below 2°C | DEU | Emissions¦CO2¦Energy | Mt CO2/yr | Emissions¦CO2¦Energy | scenarios - CO2 abatement | CO2 | 2095 | -17.5147 | Emissions¦CO2¦Energy
Median | Below 2°C | DEU | Emissions¦CO2¦Energy | Mt CO2/yr | Emissions¦CO2¦Energy | scenarios - CO2 abatement | CO2 | 2100 | -18.1607 | Emissions¦CO2¦Energy
Median | Current Policies | DEU | Emissions¦CO2 | Mt CO2/yr | Emissions¦CO2 | scenarios - CO2 abatement | CO2 | 2020 | 574.0161 | Emissions¦CO2
Median | Current Policies | DEU | Emissions¦CO2 | Mt CO2/yr | Emissions¦CO2 | scenarios - CO2 abatement | CO2 | 2025 | 425.091 | Emissions¦CO2
Median | Current Policies | DEU | Emissions¦CO2 | Mt CO2/yr | Emissions¦CO2 | scenarios - CO2 abatement | CO2 | 2030 | 300.9766 | Emissions¦CO2
Median | Current Policies | DEU | Emissions¦CO2 | Mt CO2/yr | Emissions¦CO2 | scenarios - CO2 abatement | CO2 | 2035 | 227.5596 | Emissions¦CO2
Median | Current Policies | DEU | Emissions¦CO2 | Mt CO2/yr | Emissions¦CO2 | scenarios - CO2 abatement | CO2 | 2040 | 163.1221 | Emissions¦CO2
Median | Current Policies | DEU | Emissions¦CO2 | Mt CO2/yr | Emissions¦CO2 | scenarios - CO2 abatement | CO2 | 2045 | 112.3249 | Emissions¦CO2
Median | Current Policies | DEU | Emissions¦CO2 | Mt CO2/yr | Emissions¦CO2 | scenarios - CO2 abatement | CO2 | 2050 | 92.7121 | Emissions¦CO2
Median | Current Policies | DEU | Emissions¦CO2 | Mt CO2/yr | Emissions¦CO2 | scenarios - CO2 abatement | CO2 | 2055 | 78.4667 | Emissions¦CO2
Median | Current Policies | DEU | Emissions¦CO2 | Mt CO2/yr | Emissions¦CO2 | scenarios - CO2 abatement | CO2 | 2060 | 68.0318 | Emissions¦CO2
Median | Current Policies | DEU | Emissions¦CO2 | Mt CO2/yr | Emissions¦CO2 | scenarios - CO2 abatement | CO2 | 2065 | 66.7734 | Emissions¦CO2
Median | Current Policies | DEU | Emissions¦CO2 | Mt CO2/yr | Emissions¦CO2 | scenarios - CO2 abatement | CO2 | 2070 | 66.3154 | Emissions¦CO2
Median | Current Policies | DEU | Emissions¦CO2 | Mt CO2/yr | Emissions¦CO2 | scenarios - CO2 abatement | CO2 | 2075 | 62.5771 | Emissions¦CO2
Median | Current Policies | DEU | Emissions¦CO2 | Mt CO2/yr | Emissions¦CO2 | scenarios - CO2 abatement | CO2 | 2080 | 56.6564 | Emissions¦CO2
Median | Current Policies | DEU | Emissions¦CO2 | Mt CO2/yr | Emissions¦CO2 | scenarios - CO2 abatement | CO2 | 2085 | 51.0293 | Emissions¦CO2
Median | Current Policies | DEU | Emissions¦CO2 | Mt CO2/yr | Emissions¦CO2 | scenarios - CO2 abatement | CO2 | 2090 | 45.4252 | Emissions¦CO2
Median | Current Policies | DEU | Emissions¦CO2 | Mt CO2/yr | Emissions¦CO2 | scenarios - CO2 abatement | CO2 | 2095 | 44.5615 | Emissions¦CO2
Median | Current Policies | DEU | Emissions¦CO2 | Mt CO2/yr | Emissions¦CO2 | scenarios - CO2 abatement | CO2 | 2100 | 43.7291 | Emissions¦CO2
Median | Current Policies | DEU | Emissions¦CO2¦Energy | Mt CO2/yr | Emissions¦CO2¦Energy | scenarios - CO2 abatement | CO2 | 2020 | 607.0226 | Emissions¦CO2¦Energy
Median | Current Policies | DEU | Emissions¦CO2¦Energy | Mt CO2/yr | Emissions¦CO2¦Energy | scenarios - CO2 abatement | CO2 | 2025 | 433.3197 | Emissions¦CO2¦Energy
Median | Current Policies | DEU | Emissions¦CO2¦Energy | Mt CO2/yr | Emissions¦CO2¦Energy | scenarios - CO2 abatement | CO2 | 2030 | 317.9584 | Emissions¦CO2¦Energy
Median | Current Policies | DEU | Emissions¦CO2¦Energy | Mt CO2/yr | Emissions¦CO2¦Energy | scenarios - CO2 abatement | CO2 | 2035 | 250.1416 | Emissions¦CO2¦Energy
Median | Current Policies | DEU | Emissions¦CO2¦Energy | Mt CO2/yr | Emissions¦CO2¦Energy | scenarios - CO2 abatement | CO2 | 2040 | 191.9413 | Emissions¦CO2¦Energy
Median | Current Policies | DEU | Emissions¦CO2¦Energy | Mt CO2/yr | Emissions¦CO2¦Energy | scenarios - CO2 abatement | CO2 | 2045 | 147.2239 | Emissions¦CO2¦Energy
Median | Current Policies | DEU | Emissions¦CO2¦Energy | Mt CO2/yr | Emissions¦CO2¦Energy | scenarios - CO2 abatement | CO2 | 2050 | 133.4282 | Emissions¦CO2¦Energy
Median | Current Policies | DEU | Emissions¦CO2¦Energy | Mt CO2/yr | Emissions¦CO2¦Energy | scenarios - CO2 abatement | CO2 | 2055 | 118.762 | Emissions¦CO2¦Energy
Median | Current Policies | DEU | Emissions¦CO2¦Energy | Mt CO2/yr | Emissions¦CO2¦Energy | scenarios - CO2 abatement | CO2 | 2060 | 107.6807 | Emissions¦CO2¦Energy
Median | Current Policies | DEU | Emissions¦CO2¦Energy | Mt CO2/yr | Emissions¦CO2¦Energy | scenarios - CO2 abatement | CO2 | 2065 | 105.6141 | Emissions¦CO2¦Energy
Median | Current Policies | DEU | Emissions¦CO2¦Energy | Mt CO2/yr | Emissions¦CO2¦Energy | scenarios - CO2 abatement | CO2 | 2070 | 104.3328 | Emissions¦CO2¦Energy
Median | Current Policies | DEU | Emissions¦CO2¦Energy | Mt CO2/yr | Emissions¦CO2¦Energy | scenarios - CO2 abatement | CO2 | 2075 | 101.8453 | Emissions¦CO2¦Energy
Median | Current Policies | DEU | Emissions¦CO2¦Energy | Mt CO2/yr | Emissions¦CO2¦Energy | scenarios - CO2 abatement | CO2 | 2080 | 97.1667 | Emissions¦CO2¦Energy
Median | Current Policies | DEU | Emissions¦CO2¦Energy | Mt CO2/yr | Emissions¦CO2¦Energy | scenarios - CO2 abatement | CO2 | 2085 | 89.4618 | Emissions¦CO2¦Energy
Median | Current Policies | DEU | Emissions¦CO2¦Energy | Mt CO2/yr | Emissions¦CO2¦Energy | scenarios - CO2 abatement | CO2 | 2090 | 81.7812 | Emissions¦CO2¦Energy
Median | Current Policies | DEU | Emissions¦CO2¦Energy | Mt CO2/yr | Emissions¦CO2¦Energy | scenarios - CO2 abatement | CO2 | 2095 | 74.589 | Emissions¦CO2¦Energy
Median | Current Policies | DEU | Emissions¦CO2¦Energy | Mt CO2/yr | Emissions¦CO2¦Energy | scenarios - CO2 abatement | CO2 | 2100 | 67.4218 | Emissions¦CO2¦Energy
Median | Delayed transition | DEU | Emissions¦CO2 | Mt CO2/yr | Emissions¦CO2 | scenarios - CO2 abatement | CO2 | 2020 | 570.4197 | Emissions¦CO2
Median | Delayed transition | DEU | Emissions¦CO2 | Mt CO2/yr | Emissions¦CO2 | scenarios - CO2 abatement | CO2 | 2025 | 422.7509 | Emissions¦CO2
Median | Delayed transition | DEU | Emissions¦CO2 | Mt CO2/yr | Emissions¦CO2 | scenarios - CO2 abatement | CO2 | 2030 | 300.4235 | Emissions¦CO2
Median | Delayed transition | DEU | Emissions¦CO2 | Mt CO2/yr | Emissions¦CO2 | scenarios - CO2 abatement | CO2 | 2035 | 176.3082 | Emissions¦CO2
Median | Delayed transition | DEU | Emissions¦CO2 | Mt CO2/yr | Emissions¦CO2 | scenarios - CO2 abatement | CO2 | 2040 | 1.5849 | Emissions¦CO2
Median | Delayed transition | DEU | Emissions¦CO2 | Mt CO2/yr | Emissions¦CO2 | scenarios - CO2 abatement | CO2 | 2045 | -85.787 | Emissions¦CO2
Median | Delayed transition | DEU | Emissions¦CO2 | Mt CO2/yr | Emissions¦CO2 | scenarios - CO2 abatement | CO2 | 2050 | -116.2889 | Emissions¦CO2
Median | Delayed transition | DEU | Emissions¦CO2 | Mt CO2/yr | Emissions¦CO2 | scenarios - CO2 abatement | CO2 | 2055 | -116.6777 | Emissions¦CO2
Median | Delayed transition | DEU | Emissions¦CO2 | Mt CO2/yr | Emissions¦CO2 | scenarios - CO2 abatement | CO2 | 2060 | -109.8379 | Emissions¦CO2
Median | Delayed transition | DEU | Emissions¦CO2 | Mt CO2/yr | Emissions¦CO2 | scenarios - CO2 abatement | CO2 | 2065 | -105.5202 | Emissions¦CO2
Median | Delayed transition | DEU | Emissions¦CO2 | Mt CO2/yr | Emissions¦CO2 | scenarios - CO2 abatement | CO2 | 2070 | -100.9415 | Emissions¦CO2
Median | Delayed transition | DEU | Emissions¦CO2 | Mt CO2/yr | Emissions¦CO2 | scenarios - CO2 abatement | CO2 | 2075 | -90.6872 | Emissions¦CO2
Median | Delayed transition | DEU | Emissions¦CO2 | Mt CO2/yr | Emissions¦CO2 | scenarios - CO2 abatement | CO2 | 2080 | -80.9334 | Emissions¦CO2
Median | Delayed transition | DEU | Emissions¦CO2 | Mt CO2/yr | Emissions¦CO2 | scenarios - CO2 abatement | CO2 | 2085 | -71.0747 | Emissions¦CO2
Median | Delayed transition | DEU | Emissions¦CO2 | Mt CO2/yr | Emissions¦CO2 | scenarios - CO2 abatement | CO2 | 2090 | -61.7762 | Emissions¦CO2
Median | Delayed transition | DEU | Emissions¦CO2 | Mt CO2/yr | Emissions¦CO2 | scenarios - CO2 abatement | CO2 | 2095 | -55.8933 | Emissions¦CO2
Median | Delayed transition | DEU | Emissions¦CO2 | Mt CO2/yr | Emissions¦CO2 | scenarios - CO2 abatement | CO2 | 2100 | -50.0551 | Emissions¦CO2
Median | Delayed transition | DEU | Emissions¦CO2¦Energy | Mt CO2/yr | Emissions¦CO2¦Energy | scenarios - CO2 abatement | CO2 | 2020 | 602.9802 | Emissions¦CO2¦Energy
Median | Delayed transition | DEU | Emissions¦CO2¦Energy | Mt CO2/yr | Emissions¦CO2¦Energy | scenarios - CO2 abatement | CO2 | 2025 | 428.6866 | Emissions¦CO2¦Energy
Median | Delayed transition | DEU | Emissions¦CO2¦Energy | Mt CO2/yr | Emissions¦CO2¦Energy | scenarios - CO2 abatement | CO2 | 2030 | 312.917 | Emissions¦CO2¦Energy
Median | Delayed transition | DEU | Emissions¦CO2¦Energy | Mt CO2/yr | Emissions¦CO2¦Energy | scenarios - CO2 abatement | CO2 | 2035 | 201.2872 | Emissions¦CO2¦Energy
Median | Delayed transition | DEU | Emissions¦CO2¦Energy | Mt CO2/yr | Emissions¦CO2¦Energy | scenarios - CO2 abatement | CO2 | 2040 | 35.8475 | Emissions¦CO2¦Energy
Median | Delayed transition | DEU | Emissions¦CO2¦Energy | Mt CO2/yr | Emissions¦CO2¦Energy | scenarios - CO2 abatement | CO2 | 2045 | -46.0008 | Emissions¦CO2¦Energy
Median | Delayed transition | DEU | Emissions¦CO2¦Energy | Mt CO2/yr | Emissions¦CO2¦Energy | scenarios - CO2 abatement | CO2 | 2050 | -71.9125 | Emissions¦CO2¦Energy
Median | Delayed transition | DEU | Emissions¦CO2¦Energy | Mt CO2/yr | Emissions¦CO2¦Energy | scenarios - CO2 abatement | CO2 | 2055 | -74.1807 | Emissions¦CO2¦Energy
Median | Delayed transition | DEU | Emissions¦CO2¦Energy | Mt CO2/yr | Emissions¦CO2¦Energy | scenarios - CO2 abatement | CO2 | 2060 | -71.5802 | Emissions¦CO2¦Energy
Median | Delayed transition | DEU | Emissions¦CO2¦Energy | Mt CO2/yr | Emissions¦CO2¦Energy | scenarios - CO2 abatement | CO2 | 2065 | -68.9889 | Emissions¦CO2¦Energy
Median | Delayed transition | DEU | Emissions¦CO2¦Energy | Mt CO2/yr | Emissions¦CO2¦Energy | scenarios - CO2 abatement | CO2 | 2070 | -66.1387 | Emissions¦CO2¦Energy
Median | Delayed transition | DEU | Emissions¦CO2¦Energy | Mt CO2/yr | Emissions¦CO2¦Energy | scenarios - CO2 abatement | CO2 | 2075 | -57.4064 | Emissions¦CO2¦Energy
Median | Delayed transition | DEU | Emissions¦CO2¦Energy | Mt CO2/yr | Emissions¦CO2¦Energy | scenarios - CO2 abatement | CO2 | 2080 | -49.19 | Emissions¦CO2¦Energy
Median | Delayed transition | DEU | Emissions¦CO2¦Energy | Mt CO2/yr | Emissions¦CO2¦Energy | scenarios - CO2 abatement | CO2 | 2085 | -39.6225 | Emissions¦CO2¦Energy
Median | Delayed transition | DEU | Emissions¦CO2¦Energy | Mt CO2/yr | Emissions¦CO2¦Energy | scenarios - CO2 abatement | CO2 | 2090 | -30.6232 | Emissions¦CO2¦Energy
Median | Delayed transition | DEU | Emissions¦CO2¦Energy | Mt CO2/yr | Emissions¦CO2¦Energy | scenarios - CO2 abatement | CO2 | 2095 | -29.0735 | Emissions¦CO2¦Energy
Median | Delayed transition | DEU | Emissions¦CO2¦Energy | Mt CO2/yr | Emissions¦CO2¦Energy | scenarios - CO2 abatement | CO2 | 2100 | -27.5581 | Emissions¦CO2¦Energy
Median | Fragmented World | DEU | Emissions¦CO2 | Mt CO2/yr | Emissions¦CO2 | scenarios - CO2 abatement | CO2 | 2020 | 571.6154 | Emissions¦CO2
Median | Fragmented World | DEU | Emissions¦CO2 | Mt CO2/yr | Emissions¦CO2 | scenarios - CO2 abatement | CO2 | 2025 | 419.3592 | Emissions¦CO2
Median | Fragmented World | DEU | Emissions¦CO2 | Mt CO2/yr | Emissions¦CO2 | scenarios - CO2 abatement | CO2 | 2030 | 294.9686 | Emissions¦CO2
Median | Fragmented World | DEU | Emissions¦CO2 | Mt CO2/yr | Emissions¦CO2 | scenarios - CO2 abatement | CO2 | 2035 | 189.9173 | Emissions¦CO2
Median | Fragmented World | DEU | Emissions¦CO2 | Mt CO2/yr | Emissions¦CO2 | scenarios - CO2 abatement | CO2 | 2040 | 55.7023 | Emissions¦CO2
Median | Fragmented World | DEU | Emissions¦CO2 | Mt CO2/yr | Emissions¦CO2 | scenarios - CO2 abatement | CO2 | 2045 | 4.7271 | Emissions¦CO2
Median | Fragmented World | DEU | Emissions¦CO2 | Mt CO2/yr | Emissions¦CO2 | scenarios - CO2 abatement | CO2 | 2050 | -22.2086 | Emissions¦CO2
Median | Fragmented World | DEU | Emissions¦CO2 | Mt CO2/yr | Emissions¦CO2 | scenarios - CO2 abatement | CO2 | 2055 | -28.3017 | Emissions¦CO2
Median | Fragmented World | DEU | Emissions¦CO2 | Mt CO2/yr | Emissions¦CO2 | scenarios - CO2 abatement | CO2 | 2060 | -32.4024 | Emissions¦CO2
Median | Fragmented World | DEU | Emissions¦CO2 | Mt CO2/yr | Emissions¦CO2 | scenarios - CO2 abatement | CO2 | 2065 | -33.7739 | Emissions¦CO2
Median | Fragmented World | DEU | Emissions¦CO2 | Mt CO2/yr | Emissions¦CO2 | scenarios - CO2 abatement | CO2 | 2070 | -35.0693 | Emissions¦CO2
Median | Fragmented World | DEU | Emissions¦CO2 | Mt CO2/yr | Emissions¦CO2 | scenarios - CO2 abatement | CO2 | 2075 | -37.3462 | Emissions¦CO2
Median | Fragmented World | DEU | Emissions¦CO2 | Mt CO2/yr | Emissions¦CO2 | scenarios - CO2 abatement | CO2 | 2080 | -39.4985 | Emissions¦CO2
Median | Fragmented World | DEU | Emissions¦CO2 | Mt CO2/yr | Emissions¦CO2 | scenarios - CO2 abatement | CO2 | 2085 | -41.0507 | Emissions¦CO2
Median | Fragmented World | DEU | Emissions¦CO2 | Mt CO2/yr | Emissions¦CO2 | scenarios - CO2 abatement | CO2 | 2090 | -42.7619 | Emissions¦CO2
Median | Fragmented World | DEU | Emissions¦CO2 | Mt CO2/yr | Emissions¦CO2 | scenarios - CO2 abatement | CO2 | 2095 | -38.0273 | Emissions¦CO2
Median | Fragmented World | DEU | Emissions¦CO2 | Mt CO2/yr | Emissions¦CO2 | scenarios - CO2 abatement | CO2 | 2100 | -33.252 | Emissions¦CO2
Median | Fragmented World | DEU | Emissions¦CO2¦Energy | Mt CO2/yr | Emissions¦CO2¦Energy | scenarios - CO2 abatement | CO2 | 2020 | 604.6617 | Emissions¦CO2¦Energy
Median | Fragmented World | DEU | Emissions¦CO2¦Energy | Mt CO2/yr | Emissions¦CO2¦Energy | scenarios - CO2 abatement | CO2 | 2025 | 426.8238 | Emissions¦CO2¦Energy
Median | Fragmented World | DEU | Emissions¦CO2¦Energy | Mt CO2/yr | Emissions¦CO2¦Energy | scenarios - CO2 abatement | CO2 | 2030 | 310.0547 | Emissions¦CO2¦Energy
Median | Fragmented World | DEU | Emissions¦CO2¦Energy | Mt CO2/yr | Emissions¦CO2¦Energy | scenarios - CO2 abatement | CO2 | 2035 | 215.8943 | Emissions¦CO2¦Energy
Median | Fragmented World | DEU | Emissions¦CO2¦Energy | Mt CO2/yr | Emissions¦CO2¦Energy | scenarios - CO2 abatement | CO2 | 2040 | 90.2589 | Emissions¦CO2¦Energy
Median | Fragmented World | DEU | Emissions¦CO2¦Energy | Mt CO2/yr | Emissions¦CO2¦Energy | scenarios - CO2 abatement | CO2 | 2045 | 46.1859 | Emissions¦CO2¦Energy
Median | Fragmented World | DEU | Emissions¦CO2¦Energy | Mt CO2/yr | Emissions¦CO2¦Energy | scenarios - CO2 abatement | CO2 | 2050 | 24.5245 | Emissions¦CO2¦Energy
Median | Fragmented World | DEU | Emissions¦CO2¦Energy | Mt CO2/yr | Emissions¦CO2¦Energy | scenarios - CO2 abatement | CO2 | 2055 | 16.0928 | Emissions¦CO2¦Energy
Median | Fragmented World | DEU | Emissions¦CO2¦Energy | Mt CO2/yr | Emissions¦CO2¦Energy | scenarios - CO2 abatement | CO2 | 2060 | 8.1616 | Emissions¦CO2¦Energy
Median | Fragmented World | DEU | Emissions¦CO2¦Energy | Mt CO2/yr | Emissions¦CO2¦Energy | scenarios - CO2 abatement | CO2 | 2065 | 4.4532 | Emissions¦CO2¦Energy
Median | Fragmented World | DEU | Emissions¦CO2¦Energy | Mt CO2/yr | Emissions¦CO2¦Energy | scenarios - CO2 abatement | CO2 | 2070 | 0.8209 | Emissions¦CO2¦Energy
Median | Fragmented World | DEU | Emissions¦CO2¦Energy | Mt CO2/yr | Emissions¦CO2¦Energy | scenarios - CO2 abatement | CO2 | 2075 | -0.31505 | Emissions¦CO2¦Energy
Median | Fragmented World | DEU | Emissions¦CO2¦Energy | Mt CO2/yr | Emissions¦CO2¦Energy | scenarios - CO2 abatement | CO2 | 2080 | -1.3469 | Emissions¦CO2¦Energy
Median | Fragmented World | DEU | Emissions¦CO2¦Energy | Mt CO2/yr | Emissions¦CO2¦Energy | scenarios - CO2 abatement | CO2 | 2085 | -3.7102 | Emissions¦CO2¦Energy
Median | Fragmented World | DEU | Emissions¦CO2¦Energy | Mt CO2/yr | Emissions¦CO2¦Energy | scenarios - CO2 abatement | CO2 | 2090 | -6.2406 | Emissions¦CO2¦Energy
Median | Fragmented World | DEU | Emissions¦CO2¦Energy | Mt CO2/yr | Emissions¦CO2¦Energy | scenarios - CO2 abatement | CO2 | 2095 | -7.7387 | Emissions¦CO2¦Energy
Median | Fragmented World | DEU | Emissions¦CO2¦Energy | Mt CO2/yr | Emissions¦CO2¦Energy | scenarios - CO2 abatement | CO2 | 2100 | -9.1781 | Emissions¦CO2¦Energy
Median | Low demand | DEU | Emissions¦CO2 | Mt CO2/yr | Emissions¦CO2 | scenarios - CO2 abatement | CO2 | 2020 | 563.4207 | Emissions¦CO2
Median | Low demand | DEU | Emissions¦CO2 | Mt CO2/yr | Emissions¦CO2 | scenarios - CO2 abatement | CO2 | 2025 | 323.5353 | Emissions¦CO2
Median | Low demand | DEU | Emissions¦CO2 | Mt CO2/yr | Emissions¦CO2 | scenarios - CO2 abatement | CO2 | 2030 | 115.8317 | Emissions¦CO2
Median | Low demand | DEU | Emissions¦CO2 | Mt CO2/yr | Emissions¦CO2 | scenarios - CO2 abatement | CO2 | 2035 | 31.7613 | Emissions¦CO2
Median | Low demand | DEU | Emissions¦CO2 | Mt CO2/yr | Emissions¦CO2 | scenarios - CO2 abatement | CO2 | 2040 | -26.6929 | Emissions¦CO2
Median | Low demand | DEU | Emissions¦CO2 | Mt CO2/yr | Emissions¦CO2 | scenarios - CO2 abatement | CO2 | 2045 | -60.456 | Emissions¦CO2
Median | Low demand | DEU | Emissions¦CO2 | Mt CO2/yr | Emissions¦CO2 | scenarios - CO2 abatement | CO2 | 2050 | -71.0352 | Emissions¦CO2
Median | Low demand | DEU | Emissions¦CO2 | Mt CO2/yr | Emissions¦CO2 | scenarios - CO2 abatement | CO2 | 2055 | -71.79 | Emissions¦CO2
Median | Low demand | DEU | Emissions¦CO2 | Mt CO2/yr | Emissions¦CO2 | scenarios - CO2 abatement | CO2 | 2060 | -68.5452 | Emissions¦CO2
Median | Low demand | DEU | Emissions¦CO2 | Mt CO2/yr | Emissions¦CO2 | scenarios - CO2 abatement | CO2 | 2065 | -61.1936 | Emissions¦CO2
Median | Low demand | DEU | Emissions¦CO2 | Mt CO2/yr | Emissions¦CO2 | scenarios - CO2 abatement | CO2 | 2070 | -54.1316 | Emissions¦CO2
Median | Low demand | DEU | Emissions¦CO2 | Mt CO2/yr | Emissions¦CO2 | scenarios - CO2 abatement | CO2 | 2075 | -59.852 | Emissions¦CO2
Median | Low demand | DEU | Emissions¦CO2 | Mt CO2/yr | Emissions¦CO2 | scenarios - CO2 abatement | CO2 | 2080 | -65.507 | Emissions¦CO2
Median | Low demand | DEU | Emissions¦CO2 | Mt CO2/yr | Emissions¦CO2 | scenarios - CO2 abatement | CO2 | 2085 | -62.6018 | Emissions¦CO2
Median | Low demand | DEU | Emissions¦CO2 | Mt CO2/yr | Emissions¦CO2 | scenarios - CO2 abatement | CO2 | 2090 | -59.7258 | Emissions¦CO2
Median | Low demand | DEU | Emissions¦CO2 | Mt CO2/yr | Emissions¦CO2 | scenarios - CO2 abatement | CO2 | 2095 | -62.7174 | Emissions¦CO2
Median | Low demand | DEU | Emissions¦CO2 | Mt CO2/yr | Emissions¦CO2 | scenarios - CO2 abatement | CO2 | 2100 | -65.5431 | Emissions¦CO2
Median | Low demand | DEU | Emissions¦CO2¦Energy | Mt CO2/yr | Emissions¦CO2¦Energy | scenarios - CO2 abatement | CO2 | 2020 | 596.2781 | Emissions¦CO2¦Energy
Median | Low demand | DEU | Emissions¦CO2¦Energy | Mt CO2/yr | Emissions¦CO2¦Energy | scenarios - CO2 abatement | CO2 | 2025 | 336.9352 | Emissions¦CO2¦Energy
Median | Low demand | DEU | Emissions¦CO2¦Energy | Mt CO2/yr | Emissions¦CO2¦Energy | scenarios - CO2 abatement | CO2 | 2030 | 139.6687 | Emissions¦CO2¦Energy
Median | Low demand | DEU | Emissions¦CO2¦Energy | Mt CO2/yr | Emissions¦CO2¦Energy | scenarios - CO2 abatement | CO2 | 2035 | 61.4696 | Emissions¦CO2¦Energy
Median | Low demand | DEU | Emissions¦CO2¦Energy | Mt CO2/yr | Emissions¦CO2¦Energy | scenarios - CO2 abatement | CO2 | 2040 | 7.3321 | Emissions¦CO2¦Energy
Median | Low demand | DEU | Emissions¦CO2¦Energy | Mt CO2/yr | Emissions¦CO2¦Energy | scenarios - CO2 abatement | CO2 | 2045 | -21.9982 | Emissions¦CO2¦Energy
Median | Low demand | DEU | Emissions¦CO2¦Energy | Mt CO2/yr | Emissions¦CO2¦Energy | scenarios - CO2 abatement | CO2 | 2050 | -29.2289 | Emissions¦CO2¦Energy
Median | Low demand | DEU | Emissions¦CO2¦Energy | Mt CO2/yr | Emissions¦CO2¦Energy | scenarios - CO2 abatement | CO2 | 2055 | -29.1197 | Emissions¦CO2¦Energy
Median | Low demand | DEU | Emissions¦CO2¦Energy | Mt CO2/yr | Emissions¦CO2¦Energy | scenarios - CO2 abatement | CO2 | 2060 | -27.7988 | Emissions¦CO2¦Energy
Median | Low demand | DEU | Emissions¦CO2¦Energy | Mt CO2/yr | Emissions¦CO2¦Energy | scenarios - CO2 abatement | CO2 | 2065 | -26.8064 | Emissions¦CO2¦Energy
Median | Low demand | DEU | Emissions¦CO2¦Energy | Mt CO2/yr | Emissions¦CO2¦Energy | scenarios - CO2 abatement | CO2 | 2070 | -26.0776 | Emissions¦CO2¦Energy
Median | Low demand | DEU | Emissions¦CO2¦Energy | Mt CO2/yr | Emissions¦CO2¦Energy | scenarios - CO2 abatement | CO2 | 2075 | -26.9591 | Emissions¦CO2¦Energy
Median | Low demand | DEU | Emissions¦CO2¦Energy | Mt CO2/yr | Emissions¦CO2¦Energy | scenarios - CO2 abatement | CO2 | 2080 | -27.7808 | Emissions¦CO2¦Energy
Median | Low demand | DEU | Emissions¦CO2¦Energy | Mt CO2/yr | Emissions¦CO2¦Energy | scenarios - CO2 abatement | CO2 | 2085 | -28.2406 | Emissions¦CO2¦Energy
Median | Low demand | DEU | Emissions¦CO2¦Energy | Mt CO2/yr | Emissions¦CO2¦Energy | scenarios - CO2 abatement | CO2 | 2090 | -28.7365 | Emissions¦CO2¦Energy
Median | Low demand | DEU | Emissions¦CO2¦Energy | Mt CO2/yr | Emissions¦CO2¦Energy | scenarios - CO2 abatement | CO2 | 2095 | -29.2792 | Emissions¦CO2¦Energy
Median | Low demand | DEU | Emissions¦CO2¦Energy | Mt CO2/yr | Emissions¦CO2¦Energy | scenarios - CO2 abatement | CO2 | 2100 | -29.6433 | Emissions¦CO2¦Energy
Median | Nationally Determined Contributions (NDCs) | DEU | Emissions¦CO2 | Mt CO2/yr | Emissions¦CO2 | scenarios - CO2 abatement | CO2 | 2020 | 571.5934 | Emissions¦CO2
Median | Nationally Determined Contributions (NDCs) | DEU | Emissions¦CO2 | Mt CO2/yr | Emissions¦CO2 | scenarios - CO2 abatement | CO2 | 2025 | 390.6483 | Emissions¦CO2
Median | Nationally Determined Contributions (NDCs) | DEU | Emissions¦CO2 | Mt CO2/yr | Emissions¦CO2 | scenarios - CO2 abatement | CO2 | 2030 | 199.3483 | Emissions¦CO2
Median | Nationally Determined Contributions (NDCs) | DEU | Emissions¦CO2 | Mt CO2/yr | Emissions¦CO2 | scenarios - CO2 abatement | CO2 | 2035 | 109.9037 | Emissions¦CO2
Median | Nationally Determined Contributions (NDCs) | DEU | Emissions¦CO2 | Mt CO2/yr | Emissions¦CO2 | scenarios - CO2 abatement | CO2 | 2040 | 42.1863 | Emissions¦CO2
Median | Nationally Determined Contributions (NDCs) | DEU | Emissions¦CO2 | Mt CO2/yr | Emissions¦CO2 | scenarios - CO2 abatement | CO2 | 2045 | 5.5256 | Emissions¦CO2
Median | Nationally Determined Contributions (NDCs) | DEU | Emissions¦CO2 | Mt CO2/yr | Emissions¦CO2 | scenarios - CO2 abatement | CO2 | 2050 | -18.6021 | Emissions¦CO2
Median | Nationally Determined Contributions (NDCs) | DEU | Emissions¦CO2 | Mt CO2/yr | Emissions¦CO2 | scenarios - CO2 abatement | CO2 | 2055 | -26.1635 | Emissions¦CO2
Median | Nationally Determined Contributions (NDCs) | DEU | Emissions¦CO2 | Mt CO2/yr | Emissions¦CO2 | scenarios - CO2 abatement | CO2 | 2060 | -31.5915 | Emissions¦CO2
Median | Nationally Determined Contributions (NDCs) | DEU | Emissions¦CO2 | Mt CO2/yr | Emissions¦CO2 | scenarios - CO2 abatement | CO2 | 2065 | -31.6664 | Emissions¦CO2
Median | Nationally Determined Contributions (NDCs) | DEU | Emissions¦CO2 | Mt CO2/yr | Emissions¦CO2 | scenarios - CO2 abatement | CO2 | 2070 | -31.8712 | Emissions¦CO2
Median | Nationally Determined Contributions (NDCs) | DEU | Emissions¦CO2 | Mt CO2/yr | Emissions¦CO2 | scenarios - CO2 abatement | CO2 | 2075 | -31.0282 | Emissions¦CO2
Median | Nationally Determined Contributions (NDCs) | DEU | Emissions¦CO2 | Mt CO2/yr | Emissions¦CO2 | scenarios - CO2 abatement | CO2 | 2080 | -30.2454 | Emissions¦CO2
Median | Nationally Determined Contributions (NDCs) | DEU | Emissions¦CO2 | Mt CO2/yr | Emissions¦CO2 | scenarios - CO2 abatement | CO2 | 2085 | -29.4843 | Emissions¦CO2
Median | Nationally Determined Contributions (NDCs) | DEU | Emissions¦CO2 | Mt CO2/yr | Emissions¦CO2 | scenarios - CO2 abatement | CO2 | 2090 | -28.7602 | Emissions¦CO2
Median | Nationally Determined Contributions (NDCs) | DEU | Emissions¦CO2 | Mt CO2/yr | Emissions¦CO2 | scenarios - CO2 abatement | CO2 | 2095 | -24.5573 | Emissions¦CO2
Median | Nationally Determined Contributions (NDCs) | DEU | Emissions¦CO2 | Mt CO2/yr | Emissions¦CO2 | scenarios - CO2 abatement | CO2 | 2100 | -20.3457 | Emissions¦CO2
Median | Nationally Determined Contributions (NDCs) | DEU | Emissions¦CO2¦Energy | Mt CO2/yr | Emissions¦CO2¦Energy | scenarios - CO2 abatement | CO2 | 2020 | 604.5522 | Emissions¦CO2¦Energy
Median | Nationally Determined Contributions (NDCs) | DEU | Emissions¦CO2¦Energy | Mt CO2/yr | Emissions¦CO2¦Energy | scenarios - CO2 abatement | CO2 | 2025 | 400.0885 | Emissions¦CO2¦Energy
Median | Nationally Determined Contributions (NDCs) | DEU | Emissions¦CO2¦Energy | Mt CO2/yr | Emissions¦CO2¦Energy | scenarios - CO2 abatement | CO2 | 2030 | 217.4247 | Emissions¦CO2¦Energy
Median | Nationally Determined Contributions (NDCs) | DEU | Emissions¦CO2¦Energy | Mt CO2/yr | Emissions¦CO2¦Energy | scenarios - CO2 abatement | CO2 | 2035 | 134.7203 | Emissions¦CO2¦Energy
Median | Nationally Determined Contributions (NDCs) | DEU | Emissions¦CO2¦Energy | Mt CO2/yr | Emissions¦CO2¦Energy | scenarios - CO2 abatement | CO2 | 2040 | 73.8463 | Emissions¦CO2¦Energy
Median | Nationally Determined Contributions (NDCs) | DEU | Emissions¦CO2¦Energy | Mt CO2/yr | Emissions¦CO2¦Energy | scenarios - CO2 abatement | CO2 | 2045 | 42.3859 | Emissions¦CO2¦Energy
Median | Nationally Determined Contributions (NDCs) | DEU | Emissions¦CO2¦Energy | Mt CO2/yr | Emissions¦CO2¦Energy | scenarios - CO2 abatement | CO2 | 2050 | 23.0536 | Emissions¦CO2¦Energy
Median | Nationally Determined Contributions (NDCs) | DEU | Emissions¦CO2¦Energy | Mt CO2/yr | Emissions¦CO2¦Energy | scenarios - CO2 abatement | CO2 | 2055 | 13.3489 | Emissions¦CO2¦Energy
Median | Nationally Determined Contributions (NDCs) | DEU | Emissions¦CO2¦Energy | Mt CO2/yr | Emissions¦CO2¦Energy | scenarios - CO2 abatement | CO2 | 2060 | 4.0191 | Emissions¦CO2¦Energy
Median | Nationally Determined Contributions (NDCs) | DEU | Emissions¦CO2¦Energy | Mt CO2/yr | Emissions¦CO2¦Energy | scenarios - CO2 abatement | CO2 | 2065 | 1.5824 | Emissions¦CO2¦Energy
Median | Nationally Determined Contributions (NDCs) | DEU | Emissions¦CO2¦Energy | Mt CO2/yr | Emissions¦CO2¦Energy | scenarios - CO2 abatement | CO2 | 2070 | -0.9999 | Emissions¦CO2¦Energy
Median | Nationally Determined Contributions (NDCs) | DEU | Emissions¦CO2¦Energy | Mt CO2/yr | Emissions¦CO2¦Energy | scenarios - CO2 abatement | CO2 | 2075 | 0.66215 | Emissions¦CO2¦Energy
Median | Nationally Determined Contributions (NDCs) | DEU | Emissions¦CO2¦Energy | Mt CO2/yr | Emissions¦CO2¦Energy | scenarios - CO2 abatement | CO2 | 2080 | 2.3491 | Emissions¦CO2¦Energy
Median | Nationally Determined Contributions (NDCs) | DEU | Emissions¦CO2¦Energy | Mt CO2/yr | Emissions¦CO2¦Energy | scenarios - CO2 abatement | CO2 | 2085 | 2.1583 | Emissions¦CO2¦Energy
Median | Nationally Determined Contributions (NDCs) | DEU | Emissions¦CO2¦Energy | Mt CO2/yr | Emissions¦CO2¦Energy | scenarios - CO2 abatement | CO2 | 2090 | 1.933 | Emissions¦CO2¦Energy
Median | Nationally Determined Contributions (NDCs) | DEU | Emissions¦CO2¦Energy | Mt CO2/yr | Emissions¦CO2¦Energy | scenarios - CO2 abatement | CO2 | 2095 | -0.00395 | Emissions¦CO2¦Energy
Median | Nationally Determined Contributions (NDCs) | DEU | Emissions¦CO2¦Energy | Mt CO2/yr | Emissions¦CO2¦Energy | scenarios - CO2 abatement | CO2 | 2100 | -1.929 | Emissions¦CO2¦Energy
Median | Net Zero 2050 | DEU | Emissions¦CO2 | Mt CO2/yr | Emissions¦CO2 | scenarios - CO2 abatement | CO2 | 2020 | 568.4174 | Emissions¦CO2
Median | Net Zero 2050 | DEU | Emissions¦CO2 | Mt CO2/yr | Emissions¦CO2 | scenarios - CO2 abatement | CO2 | 2025 | 368.5041 | Emissions¦CO2
Median | Net Zero 2050 | DEU | Emissions¦CO2 | Mt CO2/yr | Emissions¦CO2 | scenarios - CO2 abatement | CO2 | 2030 | 140.8487 | Emissions¦CO2
Median | Net Zero 2050 | DEU | Emissions¦CO2 | Mt CO2/yr | Emissions¦CO2 | scenarios - CO2 abatement | CO2 | 2035 | 5.6394 | Emissions¦CO2
Median | Net Zero 2050 | DEU | Emissions¦CO2 | Mt CO2/yr | Emissions¦CO2 | scenarios - CO2 abatement | CO2 | 2040 | -87.0737 | Emissions¦CO2
Median | Net Zero 2050 | DEU | Emissions¦CO2 | Mt CO2/yr | Emissions¦CO2 | scenarios - CO2 abatement | CO2 | 2045 | -110.3582 | Emissions¦CO2
Median | Net Zero 2050 | DEU | Emissions¦CO2 | Mt CO2/yr | Emissions¦CO2 | scenarios - CO2 abatement | CO2 | 2050 | -116.741 | Emissions¦CO2
Median | Net Zero 2050 | DEU | Emissions¦CO2 | Mt CO2/yr | Emissions¦CO2 | scenarios - CO2 abatement | CO2 | 2055 | -110.6756 | Emissions¦CO2
Median | Net Zero 2050 | DEU | Emissions¦CO2 | Mt CO2/yr | Emissions¦CO2 | scenarios - CO2 abatement | CO2 | 2060 | -100.7191 | Emissions¦CO2
Median | Net Zero 2050 | DEU | Emissions¦CO2 | Mt CO2/yr | Emissions¦CO2 | scenarios - CO2 abatement | CO2 | 2065 | -83.1959 | Emissions¦CO2
Median | Net Zero 2050 | DEU | Emissions¦CO2 | Mt CO2/yr | Emissions¦CO2 | scenarios - CO2 abatement | CO2 | 2070 | -66.0957 | Emissions¦CO2
Median | Net Zero 2050 | DEU | Emissions¦CO2 | Mt CO2/yr | Emissions¦CO2 | scenarios - CO2 abatement | CO2 | 2075 | -63.0234 | Emissions¦CO2
Median | Net Zero 2050 | DEU | Emissions¦CO2 | Mt CO2/yr | Emissions¦CO2 | scenarios - CO2 abatement | CO2 | 2080 | -60.4456 | Emissions¦CO2
Median | Net Zero 2050 | DEU | Emissions¦CO2 | Mt CO2/yr | Emissions¦CO2 | scenarios - CO2 abatement | CO2 | 2085 | -57.2787 | Emissions¦CO2
Median | Net Zero 2050 | DEU | Emissions¦CO2 | Mt CO2/yr | Emissions¦CO2 | scenarios - CO2 abatement | CO2 | 2090 | -55.3225 | Emissions¦CO2
Median | Net Zero 2050 | DEU | Emissions¦CO2 | Mt CO2/yr | Emissions¦CO2 | scenarios - CO2 abatement | CO2 | 2095 | -59.7121 | Emissions¦CO2
Median | Net Zero 2050 | DEU | Emissions¦CO2 | Mt CO2/yr | Emissions¦CO2 | scenarios - CO2 abatement | CO2 | 2100 | -63.9681 | Emissions¦CO2
Median | Net Zero 2050 | DEU | Emissions¦CO2¦Energy | Mt CO2/yr | Emissions¦CO2¦Energy | scenarios - CO2 abatement | CO2 | 2020 | 601.0677 | Emissions¦CO2¦Energy
Median | Net Zero 2050 | DEU | Emissions¦CO2¦Energy | Mt CO2/yr | Emissions¦CO2¦Energy | scenarios - CO2 abatement | CO2 | 2025 | 377.7092 | Emissions¦CO2¦Energy
Median | Net Zero 2050 | DEU | Emissions¦CO2¦Energy | Mt CO2/yr | Emissions¦CO2¦Energy | scenarios - CO2 abatement | CO2 | 2030 | 160.2357 | Emissions¦CO2¦Energy
Median | Net Zero 2050 | DEU | Emissions¦CO2¦Energy | Mt CO2/yr | Emissions¦CO2¦Energy | scenarios - CO2 abatement | CO2 | 2035 | 31.6522 | Emissions¦CO2¦Energy
Median | Net Zero 2050 | DEU | Emissions¦CO2¦Energy | Mt CO2/yr | Emissions¦CO2¦Energy | scenarios - CO2 abatement | CO2 | 2040 | -57.2626 | Emissions¦CO2¦Energy
Median | Net Zero 2050 | DEU | Emissions¦CO2¦Energy | Mt CO2/yr | Emissions¦CO2¦Energy | scenarios - CO2 abatement | CO2 | 2045 | -77.9527 | Emissions¦CO2¦Energy
Median | Net Zero 2050 | DEU | Emissions¦CO2¦Energy | Mt CO2/yr | Emissions¦CO2¦Energy | scenarios - CO2 abatement | CO2 | 2050 | -82.9477 | Emissions¦CO2¦Energy
Median | Net Zero 2050 | DEU | Emissions¦CO2¦Energy | Mt CO2/yr | Emissions¦CO2¦Energy | scenarios - CO2 abatement | CO2 | 2055 | -77.5489 | Emissions¦CO2¦Energy
Median | Net Zero 2050 | DEU | Emissions¦CO2¦Energy | Mt CO2/yr | Emissions¦CO2¦Energy | scenarios - CO2 abatement | CO2 | 2060 | -69.8433 | Emissions¦CO2¦Energy
Median | Net Zero 2050 | DEU | Emissions¦CO2¦Energy | Mt CO2/yr | Emissions¦CO2¦Energy | scenarios - CO2 abatement | CO2 | 2065 | -58.2801 | Emissions¦CO2¦Energy
Median | Net Zero 2050 | DEU | Emissions¦CO2¦Energy | Mt CO2/yr | Emissions¦CO2¦Energy | scenarios - CO2 abatement | CO2 | 2070 | -47.1376 | Emissions¦CO2¦Energy
Median | Net Zero 2050 | DEU | Emissions¦CO2¦Energy | Mt CO2/yr | Emissions¦CO2¦Energy | scenarios - CO2 abatement | CO2 | 2075 | -38.8097 | Emissions¦CO2¦Energy
Median | Net Zero 2050 | DEU | Emissions¦CO2¦Energy | Mt CO2/yr | Emissions¦CO2¦Energy | scenarios - CO2 abatement | CO2 | 2080 | -30.9857 | Emissions¦CO2¦Energy
Median | Net Zero 2050 | DEU | Emissions¦CO2¦Energy | Mt CO2/yr | Emissions¦CO2¦Energy | scenarios - CO2 abatement | CO2 | 2085 | -31.0389 | Emissions¦CO2¦Energy
Median | Net Zero 2050 | DEU | Emissions¦CO2¦Energy | Mt CO2/yr | Emissions¦CO2¦Energy | scenarios - CO2 abatement | CO2 | 2090 | -32.3223 | Emissions¦CO2¦Energy
Median | Net Zero 2050 | DEU | Emissions¦CO2¦Energy | Mt CO2/yr | Emissions¦CO2¦Energy | scenarios - CO2 abatement | CO2 | 2095 | -34.2242 | Emissions¦CO2¦Energy
Median | Net Zero 2050 | DEU | Emissions¦CO2¦Energy | Mt CO2/yr | Emissions¦CO2¦Energy | scenarios - CO2 abatement | CO2 | 2100 | -35.9867 | Emissions¦CO2¦Energy
Median | Below 2°C | DEU | Price¦Primary Energy¦Biomass | US$2010/GJ | Price¦Primary Energy¦Biomass | fuel_supply | bioenergy | 2020 | 5.3799 | Price¦Primary Energy¦Biomass
Median | Below 2°C | DEU | Price¦Primary Energy¦Biomass | US$2010/GJ | Price¦Primary Energy¦Biomass | fuel_supply | bioenergy | 2025 | 5.6315 | Price¦Primary Energy¦Biomass
Median | Below 2°C | DEU | Price¦Primary Energy¦Biomass | US$2010/GJ | Price¦Primary Energy¦Biomass | fuel_supply | bioenergy | 2030 | 5.5214 | Price¦Primary Energy¦Biomass
Median | Below 2°C | DEU | Price¦Primary Energy¦Biomass | US$2010/GJ | Price¦Primary Energy¦Biomass | fuel_supply | bioenergy | 2035 | 5.7597 | Price¦Primary Energy¦Biomass
Median | Below 2°C | DEU | Price¦Primary Energy¦Biomass | US$2010/GJ | Price¦Primary Energy¦Biomass | fuel_supply | bioenergy | 2040 | 6.843 | Price¦Primary Energy¦Biomass
Median | Below 2°C | DEU | Price¦Primary Energy¦Biomass | US$2010/GJ | Price¦Primary Energy¦Biomass | fuel_supply | bioenergy | 2045 | 6.9108 | Price¦Primary Energy¦Biomass
Median | Below 2°C | DEU | Price¦Primary Energy¦Biomass | US$2010/GJ | Price¦Primary Energy¦Biomass | fuel_supply | bioenergy | 2050 | 7.9924 | Price¦Primary Energy¦Biomass
Median | Below 2°C | DEU | Price¦Primary Energy¦Biomass | US$2010/GJ | Price¦Primary Energy¦Biomass | fuel_supply | bioenergy | 2055 | 8.6547 | Price¦Primary Energy¦Biomass
Median | Below 2°C | DEU | Price¦Primary Energy¦Biomass | US$2010/GJ | Price¦Primary Energy¦Biomass | fuel_supply | bioenergy | 2060 | 12.7252 | Price¦Primary Energy¦Biomass
Median | Below 2°C | DEU | Price¦Primary Energy¦Biomass | US$2010/GJ | Price¦Primary Energy¦Biomass | fuel_supply | bioenergy | 2065 | 12.6111 | Price¦Primary Energy¦Biomass
Median | Below 2°C | DEU | Price¦Primary Energy¦Biomass | US$2010/GJ | Price¦Primary Energy¦Biomass | fuel_supply | bioenergy | 2070 | 12.497 | Price¦Primary Energy¦Biomass
Median | Below 2°C | DEU | Price¦Primary Energy¦Biomass | US$2010/GJ | Price¦Primary Energy¦Biomass | fuel_supply | bioenergy | 2075 | 13.5623 | Price¦Primary Energy¦Biomass
Median | Below 2°C | DEU | Price¦Primary Energy¦Biomass | US$2010/GJ | Price¦Primary Energy¦Biomass | fuel_supply | bioenergy | 2080 | 14.6277 | Price¦Primary Energy¦Biomass
Median | Below 2°C | DEU | Price¦Primary Energy¦Biomass | US$2010/GJ | Price¦Primary Energy¦Biomass | fuel_supply | bioenergy | 2085 | 15.2847 | Price¦Primary Energy¦Biomass
Median | Below 2°C | DEU | Price¦Primary Energy¦Biomass | US$2010/GJ | Price¦Primary Energy¦Biomass | fuel_supply | bioenergy | 2090 | 15.9416 | Price¦Primary Energy¦Biomass
Median | Below 2°C | DEU | Price¦Primary Energy¦Biomass | US$2010/GJ | Price¦Primary Energy¦Biomass | fuel_supply | bioenergy | 2095 | 15.9947 | Price¦Primary Energy¦Biomass
Median | Below 2°C | DEU | Price¦Primary Energy¦Biomass | US$2010/GJ | Price¦Primary Energy¦Biomass | fuel_supply | bioenergy | 2100 | 16.0479 | Price¦Primary Energy¦Biomass
Median | Current Policies | DEU | Price¦Primary Energy¦Biomass | US$2010/GJ | Price¦Primary Energy¦Biomass | fuel_supply | bioenergy | 2020 | 5.3799 | Price¦Primary Energy¦Biomass
Median | Current Policies | DEU | Price¦Primary Energy¦Biomass | US$2010/GJ | Price¦Primary Energy¦Biomass | fuel_supply | bioenergy | 2025 | 5.7638 | Price¦Primary Energy¦Biomass
Median | Current Policies | DEU | Price¦Primary Energy¦Biomass | US$2010/GJ | Price¦Primary Energy¦Biomass | fuel_supply | bioenergy | 2030 | 5.3146 | Price¦Primary Energy¦Biomass
Median | Current Policies | DEU | Price¦Primary Energy¦Biomass | US$2010/GJ | Price¦Primary Energy¦Biomass | fuel_supply | bioenergy | 2035 | 4.5602 | Price¦Primary Energy¦Biomass
Median | Current Policies | DEU | Price¦Primary Energy¦Biomass | US$2010/GJ | Price¦Primary Energy¦Biomass | fuel_supply | bioenergy | 2040 | 2.1816 | Price¦Primary Energy¦Biomass
Median | Current Policies | DEU | Price¦Primary Energy¦Biomass | US$2010/GJ | Price¦Primary Energy¦Biomass | fuel_supply | bioenergy | 2045 | 2.3449 | Price¦Primary Energy¦Biomass
Median | Current Policies | DEU | Price¦Primary Energy¦Biomass | US$2010/GJ | Price¦Primary Energy¦Biomass | fuel_supply | bioenergy | 2050 | 3.6767 | Price¦Primary Energy¦Biomass
Median | Current Policies | DEU | Price¦Primary Energy¦Biomass | US$2010/GJ | Price¦Primary Energy¦Biomass | fuel_supply | bioenergy | 2055 | 4.1312 | Price¦Primary Energy¦Biomass
Median | Current Policies | DEU | Price¦Primary Energy¦Biomass | US$2010/GJ | Price¦Primary Energy¦Biomass | fuel_supply | bioenergy | 2060 | 5.2964 | Price¦Primary Energy¦Biomass
Median | Current Policies | DEU | Price¦Primary Energy¦Biomass | US$2010/GJ | Price¦Primary Energy¦Biomass | fuel_supply | bioenergy | 2065 | 6.2115 | Price¦Primary Energy¦Biomass
Median | Current Policies | DEU | Price¦Primary Energy¦Biomass | US$2010/GJ | Price¦Primary Energy¦Biomass | fuel_supply | bioenergy | 2070 | 7.1267 | Price¦Primary Energy¦Biomass
Median | Current Policies | DEU | Price¦Primary Energy¦Biomass | US$2010/GJ | Price¦Primary Energy¦Biomass | fuel_supply | bioenergy | 2075 | 7.1798 | Price¦Primary Energy¦Biomass
Median | Current Policies | DEU | Price¦Primary Energy¦Biomass | US$2010/GJ | Price¦Primary Energy¦Biomass | fuel_supply | bioenergy | 2080 | 7.2327 | Price¦Primary Energy¦Biomass
Median | Current Policies | DEU | Price¦Primary Energy¦Biomass | US$2010/GJ | Price¦Primary Energy¦Biomass | fuel_supply | bioenergy | 2085 | 7.1741 | Price¦Primary Energy¦Biomass
Median | Current Policies | DEU | Price¦Primary Energy¦Biomass | US$2010/GJ | Price¦Primary Energy¦Biomass | fuel_supply | bioenergy | 2090 | 7.1155 | Price¦Primary Energy¦Biomass
Median | Current Policies | DEU | Price¦Primary Energy¦Biomass | US$2010/GJ | Price¦Primary Energy¦Biomass | fuel_supply | bioenergy | 2095 | 7.3076 | Price¦Primary Energy¦Biomass
Median | Current Policies | DEU | Price¦Primary Energy¦Biomass | US$2010/GJ | Price¦Primary Energy¦Biomass | fuel_supply | bioenergy | 2100 | 7.4998 | Price¦Primary Energy¦Biomass
Median | Delayed transition | DEU | Price¦Primary Energy¦Biomass | US$2010/GJ | Price¦Primary Energy¦Biomass | fuel_supply | bioenergy | 2020 | 5.3799 | Price¦Primary Energy¦Biomass
Median | Delayed transition | DEU | Price¦Primary Energy¦Biomass | US$2010/GJ | Price¦Primary Energy¦Biomass | fuel_supply | bioenergy | 2025 | 5.7638 | Price¦Primary Energy¦Biomass
Median | Delayed transition | DEU | Price¦Primary Energy¦Biomass | US$2010/GJ | Price¦Primary Energy¦Biomass | fuel_supply | bioenergy | 2030 | 5.3146 | Price¦Primary Energy¦Biomass
Median | Delayed transition | DEU | Price¦Primary Energy¦Biomass | US$2010/GJ | Price¦Primary Energy¦Biomass | fuel_supply | bioenergy | 2035 | 2.1765 | Price¦Primary Energy¦Biomass
Median | Delayed transition | DEU | Price¦Primary Energy¦Biomass | US$2010/GJ | Price¦Primary Energy¦Biomass | fuel_supply | bioenergy | 2040 | 5.5442 | Price¦Primary Energy¦Biomass
Median | Delayed transition | DEU | Price¦Primary Energy¦Biomass | US$2010/GJ | Price¦Primary Energy¦Biomass | fuel_supply | bioenergy | 2045 | 9.3987 | Price¦Primary Energy¦Biomass
Median | Delayed transition | DEU | Price¦Primary Energy¦Biomass | US$2010/GJ | Price¦Primary Energy¦Biomass | fuel_supply | bioenergy | 2050 | 17.6574 | Price¦Primary Energy¦Biomass
Median | Delayed transition | DEU | Price¦Primary Energy¦Biomass | US$2010/GJ | Price¦Primary Energy¦Biomass | fuel_supply | bioenergy | 2055 | 20.9406 | Price¦Primary Energy¦Biomass
Median | Delayed transition | DEU | Price¦Primary Energy¦Biomass | US$2010/GJ | Price¦Primary Energy¦Biomass | fuel_supply | bioenergy | 2060 | 28.9558 | Price¦Primary Energy¦Biomass
Median | Delayed transition | DEU | Price¦Primary Energy¦Biomass | US$2010/GJ | Price¦Primary Energy¦Biomass | fuel_supply | bioenergy | 2065 | 25.7643 | Price¦Primary Energy¦Biomass
Median | Delayed transition | DEU | Price¦Primary Energy¦Biomass | US$2010/GJ | Price¦Primary Energy¦Biomass | fuel_supply | bioenergy | 2070 | 22.5727 | Price¦Primary Energy¦Biomass
Median | Delayed transition | DEU | Price¦Primary Energy¦Biomass | US$2010/GJ | Price¦Primary Energy¦Biomass | fuel_supply | bioenergy | 2075 | 23.836 | Price¦Primary Energy¦Biomass
Median | Delayed transition | DEU | Price¦Primary Energy¦Biomass | US$2010/GJ | Price¦Primary Energy¦Biomass | fuel_supply | bioenergy | 2080 | 25.0992 | Price¦Primary Energy¦Biomass
Median | Delayed transition | DEU | Price¦Primary Energy¦Biomass | US$2010/GJ | Price¦Primary Energy¦Biomass | fuel_supply | bioenergy | 2085 | 23.3233 | Price¦Primary Energy¦Biomass
Median | Delayed transition | DEU | Price¦Primary Energy¦Biomass | US$2010/GJ | Price¦Primary Energy¦Biomass | fuel_supply | bioenergy | 2090 | 21.5472 | Price¦Primary Energy¦Biomass
Median | Delayed transition | DEU | Price¦Primary Energy¦Biomass | US$2010/GJ | Price¦Primary Energy¦Biomass | fuel_supply | bioenergy | 2095 | 22.2687 | Price¦Primary Energy¦Biomass
Median | Delayed transition | DEU | Price¦Primary Energy¦Biomass | US$2010/GJ | Price¦Primary Energy¦Biomass | fuel_supply | bioenergy | 2100 | 22.9901 | Price¦Primary Energy¦Biomass
Median | Fragmented World | DEU | Price¦Primary Energy¦Biomass | US$2010/GJ | Price¦Primary Energy¦Biomass | fuel_supply | bioenergy | 2020 | 5.3799 | Price¦Primary Energy¦Biomass
Median | Fragmented World | DEU | Price¦Primary Energy¦Biomass | US$2010/GJ | Price¦Primary Energy¦Biomass | fuel_supply | bioenergy | 2025 | 5.7638 | Price¦Primary Energy¦Biomass
Median | Fragmented World | DEU | Price¦Primary Energy¦Biomass | US$2010/GJ | Price¦Primary Energy¦Biomass | fuel_supply | bioenergy | 2030 | 5.3146 | Price¦Primary Energy¦Biomass
Median | Fragmented World | DEU | Price¦Primary Energy¦Biomass | US$2010/GJ | Price¦Primary Energy¦Biomass | fuel_supply | bioenergy | 2035 | 4.7283 | Price¦Primary Energy¦Biomass
Median | Fragmented World | DEU | Price¦Primary Energy¦Biomass | US$2010/GJ | Price¦Primary Energy¦Biomass | fuel_supply | bioenergy | 2040 | 5.6578 | Price¦Primary Energy¦Biomass
Median | Fragmented World | DEU | Price¦Primary Energy¦Biomass | US$2010/GJ | Price¦Primary Energy¦Biomass | fuel_supply | bioenergy | 2045 | 6.7579 | Price¦Primary Energy¦Biomass
Median | Fragmented World | DEU | Price¦Primary Energy¦Biomass | US$2010/GJ | Price¦Primary Energy¦Biomass | fuel_supply | bioenergy | 2050 | 8.1374 | Price¦Primary Energy¦Biomass
Median | Fragmented World | DEU | Price¦Primary Energy¦Biomass | US$2010/GJ | Price¦Primary Energy¦Biomass | fuel_supply | bioenergy | 2055 | 9.2483 | Price¦Primary Energy¦Biomass
Median | Fragmented World | DEU | Price¦Primary Energy¦Biomass | US$2010/GJ | Price¦Primary Energy¦Biomass | fuel_supply | bioenergy | 2060 | 14.6862 | Price¦Primary Energy¦Biomass
Median | Fragmented World | DEU | Price¦Primary Energy¦Biomass | US$2010/GJ | Price¦Primary Energy¦Biomass | fuel_supply | bioenergy | 2065 | 15.117 | Price¦Primary Energy¦Biomass
Median | Fragmented World | DEU | Price¦Primary Energy¦Biomass | US$2010/GJ | Price¦Primary Energy¦Biomass | fuel_supply | bioenergy | 2070 | 15.5479 | Price¦Primary Energy¦Biomass
Median | Fragmented World | DEU | Price¦Primary Energy¦Biomass | US$2010/GJ | Price¦Primary Energy¦Biomass | fuel_supply | bioenergy | 2075 | 15.4369 | Price¦Primary Energy¦Biomass
Median | Fragmented World | DEU | Price¦Primary Energy¦Biomass | US$2010/GJ | Price¦Primary Energy¦Biomass | fuel_supply | bioenergy | 2080 | 15.326 | Price¦Primary Energy¦Biomass
Median | Fragmented World | DEU | Price¦Primary Energy¦Biomass | US$2010/GJ | Price¦Primary Energy¦Biomass | fuel_supply | bioenergy | 2085 | 15.2321 | Price¦Primary Energy¦Biomass
Median | Fragmented World | DEU | Price¦Primary Energy¦Biomass | US$2010/GJ | Price¦Primary Energy¦Biomass | fuel_supply | bioenergy | 2090 | 15.1383 | Price¦Primary Energy¦Biomass
Median | Fragmented World | DEU | Price¦Primary Energy¦Biomass | US$2010/GJ | Price¦Primary Energy¦Biomass | fuel_supply | bioenergy | 2095 | 15.0703 | Price¦Primary Energy¦Biomass
Median | Fragmented World | DEU | Price¦Primary Energy¦Biomass | US$2010/GJ | Price¦Primary Energy¦Biomass | fuel_supply | bioenergy | 2100 | 15.0023 | Price¦Primary Energy¦Biomass
Median | Low demand | DEU | Price¦Primary Energy¦Biomass | US$2010/GJ | Price¦Primary Energy¦Biomass | fuel_supply | bioenergy | 2020 | 5.3799 | Price¦Primary Energy¦Biomass
Median | Low demand | DEU | Price¦Primary Energy¦Biomass | US$2010/GJ | Price¦Primary Energy¦Biomass | fuel_supply | bioenergy | 2025 | 5.3708 | Price¦Primary Energy¦Biomass
Median | Low demand | DEU | Price¦Primary Energy¦Biomass | US$2010/GJ | Price¦Primary Energy¦Biomass | fuel_supply | bioenergy | 2030 | 5.2363 | Price¦Primary Energy¦Biomass
Median | Low demand | DEU | Price¦Primary Energy¦Biomass | US$2010/GJ | Price¦Primary Energy¦Biomass | fuel_supply | bioenergy | 2035 | 7.5412 | Price¦Primary Energy¦Biomass
Median | Low demand | DEU | Price¦Primary Energy¦Biomass | US$2010/GJ | Price¦Primary Energy¦Biomass | fuel_supply | bioenergy | 2040 | 8.9329 | Price¦Primary Energy¦Biomass
Median | Low demand | DEU | Price¦Primary Energy¦Biomass | US$2010/GJ | Price¦Primary Energy¦Biomass | fuel_supply | bioenergy | 2045 | 10.3216 | Price¦Primary Energy¦Biomass
Median | Low demand | DEU | Price¦Primary Energy¦Biomass | US$2010/GJ | Price¦Primary Energy¦Biomass | fuel_supply | bioenergy | 2050 | 12.7918 | Price¦Primary Energy¦Biomass
Median | Low demand | DEU | Price¦Primary Energy¦Biomass | US$2010/GJ | Price¦Primary Energy¦Biomass | fuel_supply | bioenergy | 2055 | 10.5784 | Price¦Primary Energy¦Biomass
Median | Low demand | DEU | Price¦Primary Energy¦Biomass | US$2010/GJ | Price¦Primary Energy¦Biomass | fuel_supply | bioenergy | 2060 | 21.4626 | Price¦Primary Energy¦Biomass
Median | Low demand | DEU | Price¦Primary Energy¦Biomass | US$2010/GJ | Price¦Primary Energy¦Biomass | fuel_supply | bioenergy | 2065 | 19.1879 | Price¦Primary Energy¦Biomass
Median | Low demand | DEU | Price¦Primary Energy¦Biomass | US$2010/GJ | Price¦Primary Energy¦Biomass | fuel_supply | bioenergy | 2070 | 16.9132 | Price¦Primary Energy¦Biomass
Median | Low demand | DEU | Price¦Primary Energy¦Biomass | US$2010/GJ | Price¦Primary Energy¦Biomass | fuel_supply | bioenergy | 2075 | 16.5743 | Price¦Primary Energy¦Biomass
Median | Low demand | DEU | Price¦Primary Energy¦Biomass | US$2010/GJ | Price¦Primary Energy¦Biomass | fuel_supply | bioenergy | 2080 | 16.2353 | Price¦Primary Energy¦Biomass
Median | Low demand | DEU | Price¦Primary Energy¦Biomass | US$2010/GJ | Price¦Primary Energy¦Biomass | fuel_supply | bioenergy | 2085 | 16.3235 | Price¦Primary Energy¦Biomass
Median | Low demand | DEU | Price¦Primary Energy¦Biomass | US$2010/GJ | Price¦Primary Energy¦Biomass | fuel_supply | bioenergy | 2090 | 16.4115 | Price¦Primary Energy¦Biomass
Median | Low demand | DEU | Price¦Primary Energy¦Biomass | US$2010/GJ | Price¦Primary Energy¦Biomass | fuel_supply | bioenergy | 2095 | 16.4863 | Price¦Primary Energy¦Biomass
Median | Low demand | DEU | Price¦Primary Energy¦Biomass | US$2010/GJ | Price¦Primary Energy¦Biomass | fuel_supply | bioenergy | 2100 | 16.561 | Price¦Primary Energy¦Biomass
Median | Nationally Determined Contributions (NDCs) | DEU | Price¦Primary Energy¦Biomass | US$2010/GJ | Price¦Primary Energy¦Biomass | fuel_supply | bioenergy | 2020 | 5.3799 | Price¦Primary Energy¦Biomass
Median | Nationally Determined Contributions (NDCs) | DEU | Price¦Primary Energy¦Biomass | US$2010/GJ | Price¦Primary Energy¦Biomass | fuel_supply | bioenergy | 2025 | 5.6462 | Price¦Primary Energy¦Biomass
Median | Nationally Determined Contributions (NDCs) | DEU | Price¦Primary Energy¦Biomass | US$2010/GJ | Price¦Primary Energy¦Biomass | fuel_supply | bioenergy | 2030 | 5.6435 | Price¦Primary Energy¦Biomass
Median | Nationally Determined Contributions (NDCs) | DEU | Price¦Primary Energy¦Biomass | US$2010/GJ | Price¦Primary Energy¦Biomass | fuel_supply | bioenergy | 2035 | 5.8457 | Price¦Primary Energy¦Biomass
Median | Nationally Determined Contributions (NDCs) | DEU | Price¦Primary Energy¦Biomass | US$2010/GJ | Price¦Primary Energy¦Biomass | fuel_supply | bioenergy | 2040 | 5.9143 | Price¦Primary Energy¦Biomass
Median | Nationally Determined Contributions (NDCs) | DEU | Price¦Primary Energy¦Biomass | US$2010/GJ | Price¦Primary Energy¦Biomass | fuel_supply | bioenergy | 2045 | 6.5331 | Price¦Primary Energy¦Biomass
Median | Nationally Determined Contributions (NDCs) | DEU | Price¦Primary Energy¦Biomass | US$2010/GJ | Price¦Primary Energy¦Biomass | fuel_supply | bioenergy | 2050 | 7.6465 | Price¦Primary Energy¦Biomass
Median | Nationally Determined Contributions (NDCs) | DEU | Price¦Primary Energy¦Biomass | US$2010/GJ | Price¦Primary Energy¦Biomass | fuel_supply | bioenergy | 2055 | 6.8691 | Price¦Primary Energy¦Biomass
Median | Nationally Determined Contributions (NDCs) | DEU | Price¦Primary Energy¦Biomass | US$2010/GJ | Price¦Primary Energy¦Biomass | fuel_supply | bioenergy | 2060 | 13.0595 | Price¦Primary Energy¦Biomass
Median | Nationally Determined Contributions (NDCs) | DEU | Price¦Primary Energy¦Biomass | US$2010/GJ | Price¦Primary Energy¦Biomass | fuel_supply | bioenergy | 2065 | 12.3389 | Price¦Primary Energy¦Biomass
Median | Nationally Determined Contributions (NDCs) | DEU | Price¦Primary Energy¦Biomass | US$2010/GJ | Price¦Primary Energy¦Biomass | fuel_supply | bioenergy | 2070 | 11.6182 | Price¦Primary Energy¦Biomass
Median | Nationally Determined Contributions (NDCs) | DEU | Price¦Primary Energy¦Biomass | US$2010/GJ | Price¦Primary Energy¦Biomass | fuel_supply | bioenergy | 2075 | 11.2124 | Price¦Primary Energy¦Biomass
Median | Nationally Determined Contributions (NDCs) | DEU | Price¦Primary Energy¦Biomass | US$2010/GJ | Price¦Primary Energy¦Biomass | fuel_supply | bioenergy | 2080 | 10.8065 | Price¦Primary Energy¦Biomass
Median | Nationally Determined Contributions (NDCs) | DEU | Price¦Primary Energy¦Biomass | US$2010/GJ | Price¦Primary Energy¦Biomass | fuel_supply | bioenergy | 2085 | 10.0618 | Price¦Primary Energy¦Biomass
Median | Nationally Determined Contributions (NDCs) | DEU | Price¦Primary Energy¦Biomass | US$2010/GJ | Price¦Primary Energy¦Biomass | fuel_supply | bioenergy | 2090 | 9.3172 | Price¦Primary Energy¦Biomass
Median | Nationally Determined Contributions (NDCs) | DEU | Price¦Primary Energy¦Biomass | US$2010/GJ | Price¦Primary Energy¦Biomass | fuel_supply | bioenergy | 2095 | 10.186 | Price¦Primary Energy¦Biomass
Median | Nationally Determined Contributions (NDCs) | DEU | Price¦Primary Energy¦Biomass | US$2010/GJ | Price¦Primary Energy¦Biomass | fuel_supply | bioenergy | 2100 | 11.0548 | Price¦Primary Energy¦Biomass
Median | Net Zero 2050 | DEU | Price¦Primary Energy¦Biomass | US$2010/GJ | Price¦Primary Energy¦Biomass | fuel_supply | bioenergy | 2020 | 5.3799 | Price¦Primary Energy¦Biomass
Median | Net Zero 2050 | DEU | Price¦Primary Energy¦Biomass | US$2010/GJ | Price¦Primary Energy¦Biomass | fuel_supply | bioenergy | 2025 | 5.2343 | Price¦Primary Energy¦Biomass
Median | Net Zero 2050 | DEU | Price¦Primary Energy¦Biomass | US$2010/GJ | Price¦Primary Energy¦Biomass | fuel_supply | bioenergy | 2030 | 6.0678 | Price¦Primary Energy¦Biomass
Median | Net Zero 2050 | DEU | Price¦Primary Energy¦Biomass | US$2010/GJ | Price¦Primary Energy¦Biomass | fuel_supply | bioenergy | 2035 | 8.3306 | Price¦Primary Energy¦Biomass
Median | Net Zero 2050 | DEU | Price¦Primary Energy¦Biomass | US$2010/GJ | Price¦Primary Energy¦Biomass | fuel_supply | bioenergy | 2040 | 16.8604 | Price¦Primary Energy¦Biomass
Median | Net Zero 2050 | DEU | Price¦Primary Energy¦Biomass | US$2010/GJ | Price¦Primary Energy¦Biomass | fuel_supply | bioenergy | 2045 | 22.5373 | Price¦Primary Energy¦Biomass
Median | Net Zero 2050 | DEU | Price¦Primary Energy¦Biomass | US$2010/GJ | Price¦Primary Energy¦Biomass | fuel_supply | bioenergy | 2050 | 21.6253 | Price¦Primary Energy¦Biomass
Median | Net Zero 2050 | DEU | Price¦Primary Energy¦Biomass | US$2010/GJ | Price¦Primary Energy¦Biomass | fuel_supply | bioenergy | 2055 | 20.0223 | Price¦Primary Energy¦Biomass
Median | Net Zero 2050 | DEU | Price¦Primary Energy¦Biomass | US$2010/GJ | Price¦Primary Energy¦Biomass | fuel_supply | bioenergy | 2060 | 34.5221 | Price¦Primary Energy¦Biomass
Median | Net Zero 2050 | DEU | Price¦Primary Energy¦Biomass | US$2010/GJ | Price¦Primary Energy¦Biomass | fuel_supply | bioenergy | 2065 | 34.8483 | Price¦Primary Energy¦Biomass
Median | Net Zero 2050 | DEU | Price¦Primary Energy¦Biomass | US$2010/GJ | Price¦Primary Energy¦Biomass | fuel_supply | bioenergy | 2070 | 35.1746 | Price¦Primary Energy¦Biomass
Median | Net Zero 2050 | DEU | Price¦Primary Energy¦Biomass | US$2010/GJ | Price¦Primary Energy¦Biomass | fuel_supply | bioenergy | 2075 | 34.4501 | Price¦Primary Energy¦Biomass
Median | Net Zero 2050 | DEU | Price¦Primary Energy¦Biomass | US$2010/GJ | Price¦Primary Energy¦Biomass | fuel_supply | bioenergy | 2080 | 33.7257 | Price¦Primary Energy¦Biomass
Median | Net Zero 2050 | DEU | Price¦Primary Energy¦Biomass | US$2010/GJ | Price¦Primary Energy¦Biomass | fuel_supply | bioenergy | 2085 | 35.534 | Price¦Primary Energy¦Biomass
Median | Net Zero 2050 | DEU | Price¦Primary Energy¦Biomass | US$2010/GJ | Price¦Primary Energy¦Biomass | fuel_supply | bioenergy | 2090 | 37.3424 | Price¦Primary Energy¦Biomass
Median | Net Zero 2050 | DEU | Price¦Primary Energy¦Biomass | US$2010/GJ | Price¦Primary Energy¦Biomass | fuel_supply | bioenergy | 2095 | 41.0032 | Price¦Primary Energy¦Biomass
Median | Net Zero 2050 | DEU | Price¦Primary Energy¦Biomass | US$2010/GJ | Price¦Primary Energy¦Biomass | fuel_supply | bioenergy | 2100 | 44.6641 | Price¦Primary Energy¦Biomass
Median | Below 2°C | DEU | Price¦Primary Energy¦Coal | US$2010/GJ | Price¦Primary Energy¦Coal | fuel_supply | coal | 2020 | 2.0344 | Price¦Primary Energy¦Coal
Median | Below 2°C | DEU | Price¦Primary Energy¦Coal | US$2010/GJ | Price¦Primary Energy¦Coal | fuel_supply | coal | 2025 | 2.193 | Price¦Primary Energy¦Coal
Median | Below 2°C | DEU | Price¦Primary Energy¦Coal | US$2010/GJ | Price¦Primary Energy¦Coal | fuel_supply | coal | 2030 | 1.6816 | Price¦Primary Energy¦Coal
Median | Below 2°C | DEU | Price¦Primary Energy¦Coal | US$2010/GJ | Price¦Primary Energy¦Coal | fuel_supply | coal | 2035 | 1.4066 | Price¦Primary Energy¦Coal
Median | Below 2°C | DEU | Price¦Primary Energy¦Coal | US$2010/GJ | Price¦Primary Energy¦Coal | fuel_supply | coal | 2040 | 1.3738 | Price¦Primary Energy¦Coal
Median | Below 2°C | DEU | Price¦Primary Energy¦Coal | US$2010/GJ | Price¦Primary Energy¦Coal | fuel_supply | coal | 2045 | 1.4183 | Price¦Primary Energy¦Coal
Median | Below 2°C | DEU | Price¦Primary Energy¦Coal | US$2010/GJ | Price¦Primary Energy¦Coal | fuel_supply | coal | 2050 | 1.5705 | Price¦Primary Energy¦Coal
Median | Below 2°C | DEU | Price¦Primary Energy¦Coal | US$2010/GJ | Price¦Primary Energy¦Coal | fuel_supply | coal | 2055 | 1.3464 | Price¦Primary Energy¦Coal
Median | Below 2°C | DEU | Price¦Primary Energy¦Coal | US$2010/GJ | Price¦Primary Energy¦Coal | fuel_supply | coal | 2060 | 1.9051 | Price¦Primary Energy¦Coal
Median | Below 2°C | DEU | Price¦Primary Energy¦Coal | US$2010/GJ | Price¦Primary Energy¦Coal | fuel_supply | coal | 2065 | 1.8804 | Price¦Primary Energy¦Coal
Median | Below 2°C | DEU | Price¦Primary Energy¦Coal | US$2010/GJ | Price¦Primary Energy¦Coal | fuel_supply | coal | 2070 | 1.8557 | Price¦Primary Energy¦Coal
Median | Below 2°C | DEU | Price¦Primary Energy¦Coal | US$2010/GJ | Price¦Primary Energy¦Coal | fuel_supply | coal | 2075 | 1.8578 | Price¦Primary Energy¦Coal
Median | Below 2°C | DEU | Price¦Primary Energy¦Coal | US$2010/GJ | Price¦Primary Energy¦Coal | fuel_supply | coal | 2080 | 1.8598 | Price¦Primary Energy¦Coal
Median | Below 2°C | DEU | Price¦Primary Energy¦Coal | US$2010/GJ | Price¦Primary Energy¦Coal | fuel_supply | coal | 2085 | 1.8836 | Price¦Primary Energy¦Coal
Median | Below 2°C | DEU | Price¦Primary Energy¦Coal | US$2010/GJ | Price¦Primary Energy¦Coal | fuel_supply | coal | 2090 | 1.9074 | Price¦Primary Energy¦Coal
Median | Below 2°C | DEU | Price¦Primary Energy¦Coal | US$2010/GJ | Price¦Primary Energy¦Coal | fuel_supply | coal | 2095 | 1.8112 | Price¦Primary Energy¦Coal
Median | Below 2°C | DEU | Price¦Primary Energy¦Coal | US$2010/GJ | Price¦Primary Energy¦Coal | fuel_supply | coal | 2100 | 1.7151 | Price¦Primary Energy¦Coal
Median | Current Policies | DEU | Price¦Primary Energy¦Coal | US$2010/GJ | Price¦Primary Energy¦Coal | fuel_supply | coal | 2020 | 2.0344 | Price¦Primary Energy¦Coal
Median | Current Policies | DEU | Price¦Primary Energy¦Coal | US$2010/GJ | Price¦Primary Energy¦Coal | fuel_supply | coal | 2025 | 2.2244 | Price¦Primary Energy¦Coal
Median | Current Policies | DEU | Price¦Primary Energy¦Coal | US$2010/GJ | Price¦Primary Energy¦Coal | fuel_supply | coal | 2030 | 2.2641 | Price¦Primary Energy¦Coal
Median | Current Policies | DEU | Price¦Primary Energy¦Coal | US$2010/GJ | Price¦Primary Energy¦Coal | fuel_supply | coal | 2035 | 2.3101 | Price¦Primary Energy¦Coal
Median | Current Policies | DEU | Price¦Primary Energy¦Coal | US$2010/GJ | Price¦Primary Energy¦Coal | fuel_supply | coal | 2040 | 2.378 | Price¦Primary Energy¦Coal
Median | Current Policies | DEU | Price¦Primary Energy¦Coal | US$2010/GJ | Price¦Primary Energy¦Coal | fuel_supply | coal | 2045 | 2.4756 | Price¦Primary Energy¦Coal
Median | Current Policies | DEU | Price¦Primary Energy¦Coal | US$2010/GJ | Price¦Primary Energy¦Coal | fuel_supply | coal | 2050 | 2.7323 | Price¦Primary Energy¦Coal
Median | Current Policies | DEU | Price¦Primary Energy¦Coal | US$2010/GJ | Price¦Primary Energy¦Coal | fuel_supply | coal | 2055 | 2.6589 | Price¦Primary Energy¦Coal
Median | Current Policies | DEU | Price¦Primary Energy¦Coal | US$2010/GJ | Price¦Primary Energy¦Coal | fuel_supply | coal | 2060 | 3.4098 | Price¦Primary Energy¦Coal
Median | Current Policies | DEU | Price¦Primary Energy¦Coal | US$2010/GJ | Price¦Primary Energy¦Coal | fuel_supply | coal | 2065 | 3.5569 | Price¦Primary Energy¦Coal
Median | Current Policies | DEU | Price¦Primary Energy¦Coal | US$2010/GJ | Price¦Primary Energy¦Coal | fuel_supply | coal | 2070 | 3.7039 | Price¦Primary Energy¦Coal
Median | Current Policies | DEU | Price¦Primary Energy¦Coal | US$2010/GJ | Price¦Primary Energy¦Coal | fuel_supply | coal | 2075 | 3.8219 | Price¦Primary Energy¦Coal
Median | Current Policies | DEU | Price¦Primary Energy¦Coal | US$2010/GJ | Price¦Primary Energy¦Coal | fuel_supply | coal | 2080 | 3.9399 | Price¦Primary Energy¦Coal
Median | Current Policies | DEU | Price¦Primary Energy¦Coal | US$2010/GJ | Price¦Primary Energy¦Coal | fuel_supply | coal | 2085 | 4.0999 | Price¦Primary Energy¦Coal
Median | Current Policies | DEU | Price¦Primary Energy¦Coal | US$2010/GJ | Price¦Primary Energy¦Coal | fuel_supply | coal | 2090 | 4.2601 | Price¦Primary Energy¦Coal
Median | Current Policies | DEU | Price¦Primary Energy¦Coal | US$2010/GJ | Price¦Primary Energy¦Coal | fuel_supply | coal | 2095 | 4.2486 | Price¦Primary Energy¦Coal
Median | Current Policies | DEU | Price¦Primary Energy¦Coal | US$2010/GJ | Price¦Primary Energy¦Coal | fuel_supply | coal | 2100 | 4.2371 | Price¦Primary Energy¦Coal
Median | Delayed transition | DEU | Price¦Primary Energy¦Coal | US$2010/GJ | Price¦Primary Energy¦Coal | fuel_supply | coal | 2020 | 2.0344 | Price¦Primary Energy¦Coal
Median | Delayed transition | DEU | Price¦Primary Energy¦Coal | US$2010/GJ | Price¦Primary Energy¦Coal | fuel_supply | coal | 2025 | 2.2244 | Price¦Primary Energy¦Coal
Median | Delayed transition | DEU | Price¦Primary Energy¦Coal | US$2010/GJ | Price¦Primary Energy¦Coal | fuel_supply | coal | 2030 | 2.2641 | Price¦Primary Energy¦Coal
Median | Delayed transition | DEU | Price¦Primary Energy¦Coal | US$2010/GJ | Price¦Primary Energy¦Coal | fuel_supply | coal | 2035 | 2.297 | Price¦Primary Energy¦Coal
Median | Delayed transition | DEU | Price¦Primary Energy¦Coal | US$2010/GJ | Price¦Primary Energy¦Coal | fuel_supply | coal | 2040 | 1.8371 | Price¦Primary Energy¦Coal
Median | Delayed transition | DEU | Price¦Primary Energy¦Coal | US$2010/GJ | Price¦Primary Energy¦Coal | fuel_supply | coal | 2045 | 1.4248 | Price¦Primary Energy¦Coal
Median | Delayed transition | DEU | Price¦Primary Energy¦Coal | US$2010/GJ | Price¦Primary Energy¦Coal | fuel_supply | coal | 2050 | 1.5316 | Price¦Primary Energy¦Coal
Median | Delayed transition | DEU | Price¦Primary Energy¦Coal | US$2010/GJ | Price¦Primary Energy¦Coal | fuel_supply | coal | 2055 | 1.5794 | Price¦Primary Energy¦Coal
Median | Delayed transition | DEU | Price¦Primary Energy¦Coal | US$2010/GJ | Price¦Primary Energy¦Coal | fuel_supply | coal | 2060 | 2.1812 | Price¦Primary Energy¦Coal
Median | Delayed transition | DEU | Price¦Primary Energy¦Coal | US$2010/GJ | Price¦Primary Energy¦Coal | fuel_supply | coal | 2065 | 2.1503 | Price¦Primary Energy¦Coal
Median | Delayed transition | DEU | Price¦Primary Energy¦Coal | US$2010/GJ | Price¦Primary Energy¦Coal | fuel_supply | coal | 2070 | 2.1194 | Price¦Primary Energy¦Coal
Median | Delayed transition | DEU | Price¦Primary Energy¦Coal | US$2010/GJ | Price¦Primary Energy¦Coal | fuel_supply | coal | 2075 | 2.0685 | Price¦Primary Energy¦Coal
Median | Delayed transition | DEU | Price¦Primary Energy¦Coal | US$2010/GJ | Price¦Primary Energy¦Coal | fuel_supply | coal | 2080 | 2.0177 | Price¦Primary Energy¦Coal
Median | Delayed transition | DEU | Price¦Primary Energy¦Coal | US$2010/GJ | Price¦Primary Energy¦Coal | fuel_supply | coal | 2085 | 2.0796 | Price¦Primary Energy¦Coal
Median | Delayed transition | DEU | Price¦Primary Energy¦Coal | US$2010/GJ | Price¦Primary Energy¦Coal | fuel_supply | coal | 2090 | 2.1415 | Price¦Primary Energy¦Coal
Median | Delayed transition | DEU | Price¦Primary Energy¦Coal | US$2010/GJ | Price¦Primary Energy¦Coal | fuel_supply | coal | 2095 | 1.9457 | Price¦Primary Energy¦Coal
Median | Delayed transition | DEU | Price¦Primary Energy¦Coal | US$2010/GJ | Price¦Primary Energy¦Coal | fuel_supply | coal | 2100 | 1.7498 | Price¦Primary Energy¦Coal
Median | Fragmented World | DEU | Price¦Primary Energy¦Coal | US$2010/GJ | Price¦Primary Energy¦Coal | fuel_supply | coal | 2020 | 2.0344 | Price¦Primary Energy¦Coal
Median | Fragmented World | DEU | Price¦Primary Energy¦Coal | US$2010/GJ | Price¦Primary Energy¦Coal | fuel_supply | coal | 2025 | 2.2244 | Price¦Primary Energy¦Coal
Median | Fragmented World | DEU | Price¦Primary Energy¦Coal | US$2010/GJ | Price¦Primary Energy¦Coal | fuel_supply | coal | 2030 | 2.2641 | Price¦Primary Energy¦Coal
Median | Fragmented World | DEU | Price¦Primary Energy¦Coal | US$2010/GJ | Price¦Primary Energy¦Coal | fuel_supply | coal | 2035 | 2.2449 | Price¦Primary Energy¦Coal
Median | Fragmented World | DEU | Price¦Primary Energy¦Coal | US$2010/GJ | Price¦Primary Energy¦Coal | fuel_supply | coal | 2040 | 1.7654 | Price¦Primary Energy¦Coal
Median | Fragmented World | DEU | Price¦Primary Energy¦Coal | US$2010/GJ | Price¦Primary Energy¦Coal | fuel_supply | coal | 2045 | 1.8212 | Price¦Primary Energy¦Coal
Median | Fragmented World | DEU | Price¦Primary Energy¦Coal | US$2010/GJ | Price¦Primary Energy¦Coal | fuel_supply | coal | 2050 | 2.1814 | Price¦Primary Energy¦Coal
Median | Fragmented World | DEU | Price¦Primary Energy¦Coal | US$2010/GJ | Price¦Primary Energy¦Coal | fuel_supply | coal | 2055 | 1.5322 | Price¦Primary Energy¦Coal
Median | Fragmented World | DEU | Price¦Primary Energy¦Coal | US$2010/GJ | Price¦Primary Energy¦Coal | fuel_supply | coal | 2060 | 2.2843 | Price¦Primary Energy¦Coal
Median | Fragmented World | DEU | Price¦Primary Energy¦Coal | US$2010/GJ | Price¦Primary Energy¦Coal | fuel_supply | coal | 2065 | 2.2705 | Price¦Primary Energy¦Coal
Median | Fragmented World | DEU | Price¦Primary Energy¦Coal | US$2010/GJ | Price¦Primary Energy¦Coal | fuel_supply | coal | 2070 | 2.2568 | Price¦Primary Energy¦Coal
Median | Fragmented World | DEU | Price¦Primary Energy¦Coal | US$2010/GJ | Price¦Primary Energy¦Coal | fuel_supply | coal | 2075 | 2.227 | Price¦Primary Energy¦Coal
Median | Fragmented World | DEU | Price¦Primary Energy¦Coal | US$2010/GJ | Price¦Primary Energy¦Coal | fuel_supply | coal | 2080 | 2.1972 | Price¦Primary Energy¦Coal
Median | Fragmented World | DEU | Price¦Primary Energy¦Coal | US$2010/GJ | Price¦Primary Energy¦Coal | fuel_supply | coal | 2085 | 2.1886 | Price¦Primary Energy¦Coal
Median | Fragmented World | DEU | Price¦Primary Energy¦Coal | US$2010/GJ | Price¦Primary Energy¦Coal | fuel_supply | coal | 2090 | 2.1799 | Price¦Primary Energy¦Coal
Median | Fragmented World | DEU | Price¦Primary Energy¦Coal | US$2010/GJ | Price¦Primary Energy¦Coal | fuel_supply | coal | 2095 | 2.117 | Price¦Primary Energy¦Coal
Median | Fragmented World | DEU | Price¦Primary Energy¦Coal | US$2010/GJ | Price¦Primary Energy¦Coal | fuel_supply | coal | 2100 | 2.054 | Price¦Primary Energy¦Coal
Median | Low demand | DEU | Price¦Primary Energy¦Coal | US$2010/GJ | Price¦Primary Energy¦Coal | fuel_supply | coal | 2020 | 2.0344 | Price¦Primary Energy¦Coal
Median | Low demand | DEU | Price¦Primary Energy¦Coal | US$2010/GJ | Price¦Primary Energy¦Coal | fuel_supply | coal | 2025 | 2.3415 | Price¦Primary Energy¦Coal
Median | Low demand | DEU | Price¦Primary Energy¦Coal | US$2010/GJ | Price¦Primary Energy¦Coal | fuel_supply | coal | 2030 | 1.6132 | Price¦Primary Energy¦Coal
Median | Low demand | DEU | Price¦Primary Energy¦Coal | US$2010/GJ | Price¦Primary Energy¦Coal | fuel_supply | coal | 2035 | 1.1794 | Price¦Primary Energy¦Coal
Median | Low demand | DEU | Price¦Primary Energy¦Coal | US$2010/GJ | Price¦Primary Energy¦Coal | fuel_supply | coal | 2040 | 1.2765 | Price¦Primary Energy¦Coal
Median | Low demand | DEU | Price¦Primary Energy¦Coal | US$2010/GJ | Price¦Primary Energy¦Coal | fuel_supply | coal | 2045 | 1.2519 | Price¦Primary Energy¦Coal
Median | Low demand | DEU | Price¦Primary Energy¦Coal | US$2010/GJ | Price¦Primary Energy¦Coal | fuel_supply | coal | 2050 | 1.594 | Price¦Primary Energy¦Coal
Median | Low demand | DEU | Price¦Primary Energy¦Coal | US$2010/GJ | Price¦Primary Energy¦Coal | fuel_supply | coal | 2055 | 1.5149 | Price¦Primary Energy¦Coal
Median | Low demand | DEU | Price¦Primary Energy¦Coal | US$2010/GJ | Price¦Primary Energy¦Coal | fuel_supply | coal | 2060 | 1.5146 | Price¦Primary Energy¦Coal
Median | Low demand | DEU | Price¦Primary Energy¦Coal | US$2010/GJ | Price¦Primary Energy¦Coal | fuel_supply | coal | 2065 | 1.6341 | Price¦Primary Energy¦Coal
Median | Low demand | DEU | Price¦Primary Energy¦Coal | US$2010/GJ | Price¦Primary Energy¦Coal | fuel_supply | coal | 2070 | 1.7536 | Price¦Primary Energy¦Coal
Median | Low demand | DEU | Price¦Primary Energy¦Coal | US$2010/GJ | Price¦Primary Energy¦Coal | fuel_supply | coal | 2075 | 1.8342 | Price¦Primary Energy¦Coal
Median | Low demand | DEU | Price¦Primary Energy¦Coal | US$2010/GJ | Price¦Primary Energy¦Coal | fuel_supply | coal | 2080 | 1.915 | Price¦Primary Energy¦Coal
Median | Low demand | DEU | Price¦Primary Energy¦Coal | US$2010/GJ | Price¦Primary Energy¦Coal | fuel_supply | coal | 2085 | 1.8938 | Price¦Primary Energy¦Coal
Median | Low demand | DEU | Price¦Primary Energy¦Coal | US$2010/GJ | Price¦Primary Energy¦Coal | fuel_supply | coal | 2090 | 1.8727 | Price¦Primary Energy¦Coal
Median | Low demand | DEU | Price¦Primary Energy¦Coal | US$2010/GJ | Price¦Primary Energy¦Coal | fuel_supply | coal | 2095 | 1.7039 | Price¦Primary Energy¦Coal
Median | Low demand | DEU | Price¦Primary Energy¦Coal | US$2010/GJ | Price¦Primary Energy¦Coal | fuel_supply | coal | 2100 | 1.5351 | Price¦Primary Energy¦Coal
Median | Nationally Determined Contributions (NDCs) | DEU | Price¦Primary Energy¦Coal | US$2010/GJ | Price¦Primary Energy¦Coal | fuel_supply | coal | 2020 | 2.0344 | Price¦Primary Energy¦Coal
Median | Nationally Determined Contributions (NDCs) | DEU | Price¦Primary Energy¦Coal | US$2010/GJ | Price¦Primary Energy¦Coal | fuel_supply | coal | 2025 | 2.1198 | Price¦Primary Energy¦Coal
Median | Nationally Determined Contributions (NDCs) | DEU | Price¦Primary Energy¦Coal | US$2010/GJ | Price¦Primary Energy¦Coal | fuel_supply | coal | 2030 | 2.0793 | Price¦Primary Energy¦Coal
Median | Nationally Determined Contributions (NDCs) | DEU | Price¦Primary Energy¦Coal | US$2010/GJ | Price¦Primary Energy¦Coal | fuel_supply | coal | 2035 | 2.0613 | Price¦Primary Energy¦Coal
Median | Nationally Determined Contributions (NDCs) | DEU | Price¦Primary Energy¦Coal | US$2010/GJ | Price¦Primary Energy¦Coal | fuel_supply | coal | 2040 | 1.9228 | Price¦Primary Energy¦Coal
Median | Nationally Determined Contributions (NDCs) | DEU | Price¦Primary Energy¦Coal | US$2010/GJ | Price¦Primary Energy¦Coal | fuel_supply | coal | 2045 | 1.8263 | Price¦Primary Energy¦Coal
Median | Nationally Determined Contributions (NDCs) | DEU | Price¦Primary Energy¦Coal | US$2010/GJ | Price¦Primary Energy¦Coal | fuel_supply | coal | 2050 | 1.9154 | Price¦Primary Energy¦Coal
Median | Nationally Determined Contributions (NDCs) | DEU | Price¦Primary Energy¦Coal | US$2010/GJ | Price¦Primary Energy¦Coal | fuel_supply | coal | 2055 | 1.8517 | Price¦Primary Energy¦Coal
Median | Nationally Determined Contributions (NDCs) | DEU | Price¦Primary Energy¦Coal | US$2010/GJ | Price¦Primary Energy¦Coal | fuel_supply | coal | 2060 | 2.34 | Price¦Primary Energy¦Coal
Median | Nationally Determined Contributions (NDCs) | DEU | Price¦Primary Energy¦Coal | US$2010/GJ | Price¦Primary Energy¦Coal | fuel_supply | coal | 2065 | 2.2041 | Price¦Primary Energy¦Coal
Median | Nationally Determined Contributions (NDCs) | DEU | Price¦Primary Energy¦Coal | US$2010/GJ | Price¦Primary Energy¦Coal | fuel_supply | coal | 2070 | 2.0682 | Price¦Primary Energy¦Coal
Median | Nationally Determined Contributions (NDCs) | DEU | Price¦Primary Energy¦Coal | US$2010/GJ | Price¦Primary Energy¦Coal | fuel_supply | coal | 2075 | 2.1757 | Price¦Primary Energy¦Coal
Median | Nationally Determined Contributions (NDCs) | DEU | Price¦Primary Energy¦Coal | US$2010/GJ | Price¦Primary Energy¦Coal | fuel_supply | coal | 2080 | 2.2833 | Price¦Primary Energy¦Coal
Median | Nationally Determined Contributions (NDCs) | DEU | Price¦Primary Energy¦Coal | US$2010/GJ | Price¦Primary Energy¦Coal | fuel_supply | coal | 2085 | 2.29 | Price¦Primary Energy¦Coal
Median | Nationally Determined Contributions (NDCs) | DEU | Price¦Primary Energy¦Coal | US$2010/GJ | Price¦Primary Energy¦Coal | fuel_supply | coal | 2090 | 2.2967 | Price¦Primary Energy¦Coal
Median | Nationally Determined Contributions (NDCs) | DEU | Price¦Primary Energy¦Coal | US$2010/GJ | Price¦Primary Energy¦Coal | fuel_supply | coal | 2095 | 2.3285 | Price¦Primary Energy¦Coal
Median | Nationally Determined Contributions (NDCs) | DEU | Price¦Primary Energy¦Coal | US$2010/GJ | Price¦Primary Energy¦Coal | fuel_supply | coal | 2100 | 2.3602 | Price¦Primary Energy¦Coal
Median | Net Zero 2050 | DEU | Price¦Primary Energy¦Coal | US$2010/GJ | Price¦Primary Energy¦Coal | fuel_supply | coal | 2020 | 2.0344 | Price¦Primary Energy¦Coal
Median | Net Zero 2050 | DEU | Price¦Primary Energy¦Coal | US$2010/GJ | Price¦Primary Energy¦Coal | fuel_supply | coal | 2025 | 2.6321 | Price¦Primary Energy¦Coal
Median | Net Zero 2050 | DEU | Price¦Primary Energy¦Coal | US$2010/GJ | Price¦Primary Energy¦Coal | fuel_supply | coal | 2030 | 1.7513 | Price¦Primary Energy¦Coal
Median | Net Zero 2050 | DEU | Price¦Primary Energy¦Coal | US$2010/GJ | Price¦Primary Energy¦Coal | fuel_supply | coal | 2035 | 1.4137 | Price¦Primary Energy¦Coal
Median | Net Zero 2050 | DEU | Price¦Primary Energy¦Coal | US$2010/GJ | Price¦Primary Energy¦Coal | fuel_supply | coal | 2040 | 1.3691 | Price¦Primary Energy¦Coal
Median | Net Zero 2050 | DEU | Price¦Primary Energy¦Coal | US$2010/GJ | Price¦Primary Energy¦Coal | fuel_supply | coal | 2045 | 1.4416 | Price¦Primary Energy¦Coal
Median | Net Zero 2050 | DEU | Price¦Primary Energy¦Coal | US$2010/GJ | Price¦Primary Energy¦Coal | fuel_supply | coal | 2050 | 1.7388 | Price¦Primary Energy¦Coal
Median | Net Zero 2050 | DEU | Price¦Primary Energy¦Coal | US$2010/GJ | Price¦Primary Energy¦Coal | fuel_supply | coal | 2055 | 1.6662 | Price¦Primary Energy¦Coal
Median | Net Zero 2050 | DEU | Price¦Primary Energy¦Coal | US$2010/GJ | Price¦Primary Energy¦Coal | fuel_supply | coal | 2060 | 1.8959 | Price¦Primary Energy¦Coal
Median | Net Zero 2050 | DEU | Price¦Primary Energy¦Coal | US$2010/GJ | Price¦Primary Energy¦Coal | fuel_supply | coal | 2065 | 1.9076 | Price¦Primary Energy¦Coal
Median | Net Zero 2050 | DEU | Price¦Primary Energy¦Coal | US$2010/GJ | Price¦Primary Energy¦Coal | fuel_supply | coal | 2070 | 1.9191 | Price¦Primary Energy¦Coal
Median | Net Zero 2050 | DEU | Price¦Primary Energy¦Coal | US$2010/GJ | Price¦Primary Energy¦Coal | fuel_supply | coal | 2075 | 2.0171 | Price¦Primary Energy¦Coal
Median | Net Zero 2050 | DEU | Price¦Primary Energy¦Coal | US$2010/GJ | Price¦Primary Energy¦Coal | fuel_supply | coal | 2080 | 2.1149 | Price¦Primary Energy¦Coal
Median | Net Zero 2050 | DEU | Price¦Primary Energy¦Coal | US$2010/GJ | Price¦Primary Energy¦Coal | fuel_supply | coal | 2085 | 2.0994 | Price¦Primary Energy¦Coal
Median | Net Zero 2050 | DEU | Price¦Primary Energy¦Coal | US$2010/GJ | Price¦Primary Energy¦Coal | fuel_supply | coal | 2090 | 2.0839 | Price¦Primary Energy¦Coal
Median | Net Zero 2050 | DEU | Price¦Primary Energy¦Coal | US$2010/GJ | Price¦Primary Energy¦Coal | fuel_supply | coal | 2095 | 1.9425 | Price¦Primary Energy¦Coal
Median | Net Zero 2050 | DEU | Price¦Primary Energy¦Coal | US$2010/GJ | Price¦Primary Energy¦Coal | fuel_supply | coal | 2100 | 1.8012 | Price¦Primary Energy¦Coal
Median | Below 2°C | DEU | Final Energy¦Residential and Commercial¦Electricity | EJ/yr | Final Energy¦Residential and Commercial¦Electricity | demand_projection | elc_buildings | 2020 | 1.1132 | Final Energy¦Residential and Commercial¦Electricity
Median | Below 2°C | DEU | Final Energy¦Residential and Commercial¦Electricity | EJ/yr | Final Energy¦Residential and Commercial¦Electricity | demand_projection | elc_buildings | 2025 | 1.0669 | Final Energy¦Residential and Commercial¦Electricity
Median | Below 2°C | DEU | Final Energy¦Residential and Commercial¦Electricity | EJ/yr | Final Energy¦Residential and Commercial¦Electricity | demand_projection | elc_buildings | 2030 | 1.0877 | Final Energy¦Residential and Commercial¦Electricity
Median | Below 2°C | DEU | Final Energy¦Residential and Commercial¦Electricity | EJ/yr | Final Energy¦Residential and Commercial¦Electricity | demand_projection | elc_buildings | 2035 | 1.0963 | Final Energy¦Residential and Commercial¦Electricity
Median | Below 2°C | DEU | Final Energy¦Residential and Commercial¦Electricity | EJ/yr | Final Energy¦Residential and Commercial¦Electricity | demand_projection | elc_buildings | 2040 | 1.0759 | Final Energy¦Residential and Commercial¦Electricity
Median | Below 2°C | DEU | Final Energy¦Residential and Commercial¦Electricity | EJ/yr | Final Energy¦Residential and Commercial¦Electricity | demand_projection | elc_buildings | 2045 | 1.0686 | Final Energy¦Residential and Commercial¦Electricity
Median | Below 2°C | DEU | Final Energy¦Residential and Commercial¦Electricity | EJ/yr | Final Energy¦Residential and Commercial¦Electricity | demand_projection | elc_buildings | 2050 | 1.0381 | Final Energy¦Residential and Commercial¦Electricity
Median | Below 2°C | DEU | Final Energy¦Residential and Commercial¦Electricity | EJ/yr | Final Energy¦Residential and Commercial¦Electricity | demand_projection | elc_buildings | 2055 | 0.96535 | Final Energy¦Residential and Commercial¦Electricity
Median | Below 2°C | DEU | Final Energy¦Residential and Commercial¦Electricity | EJ/yr | Final Energy¦Residential and Commercial¦Electricity | demand_projection | elc_buildings | 2060 | 0.9644 | Final Energy¦Residential and Commercial¦Electricity
Median | Below 2°C | DEU | Final Energy¦Residential and Commercial¦Electricity | EJ/yr | Final Energy¦Residential and Commercial¦Electricity | demand_projection | elc_buildings | 2065 | 0.9584 | Final Energy¦Residential and Commercial¦Electricity
Median | Below 2°C | DEU | Final Energy¦Residential and Commercial¦Electricity | EJ/yr | Final Energy¦Residential and Commercial¦Electricity | demand_projection | elc_buildings | 2070 | 0.94555 | Final Energy¦Residential and Commercial¦Electricity
Median | Below 2°C | DEU | Final Energy¦Residential and Commercial¦Electricity | EJ/yr | Final Energy¦Residential and Commercial¦Electricity | demand_projection | elc_buildings | 2075 | 0.97145 | Final Energy¦Residential and Commercial¦Electricity
Median | Below 2°C | DEU | Final Energy¦Residential and Commercial¦Electricity | EJ/yr | Final Energy¦Residential and Commercial¦Electricity | demand_projection | elc_buildings | 2080 | 1.0007 | Final Energy¦Residential and Commercial¦Electricity
Median | Below 2°C | DEU | Final Energy¦Residential and Commercial¦Electricity | EJ/yr | Final Energy¦Residential and Commercial¦Electricity | demand_projection | elc_buildings | 2085 | 1.028 | Final Energy¦Residential and Commercial¦Electricity
Median | Below 2°C | DEU | Final Energy¦Residential and Commercial¦Electricity | EJ/yr | Final Energy¦Residential and Commercial¦Electricity | demand_projection | elc_buildings | 2090 | 1.0522 | Final Energy¦Residential and Commercial¦Electricity
Median | Below 2°C | DEU | Final Energy¦Residential and Commercial¦Electricity | EJ/yr | Final Energy¦Residential and Commercial¦Electricity | demand_projection | elc_buildings | 2095 | 1.0716 | Final Energy¦Residential and Commercial¦Electricity
Median | Below 2°C | DEU | Final Energy¦Residential and Commercial¦Electricity | EJ/yr | Final Energy¦Residential and Commercial¦Electricity | demand_projection | elc_buildings | 2100 | 1.0976 | Final Energy¦Residential and Commercial¦Electricity
Median | Current Policies | DEU | Final Energy¦Residential and Commercial¦Electricity | EJ/yr | Final Energy¦Residential and Commercial¦Electricity | demand_projection | elc_buildings | 2020 | 1.0696 | Final Energy¦Residential and Commercial¦Electricity
Median | Current Policies | DEU | Final Energy¦Residential and Commercial¦Electricity | EJ/yr | Final Energy¦Residential and Commercial¦Electricity | demand_projection | elc_buildings | 2025 | 1.0061 | Final Energy¦Residential and Commercial¦Electricity
Median | Current Policies | DEU | Final Energy¦Residential and Commercial¦Electricity | EJ/yr | Final Energy¦Residential and Commercial¦Electricity | demand_projection | elc_buildings | 2030 | 1.0308 | Final Energy¦Residential and Commercial¦Electricity
Median | Current Policies | DEU | Final Energy¦Residential and Commercial¦Electricity | EJ/yr | Final Energy¦Residential and Commercial¦Electricity | demand_projection | elc_buildings | 2035 | 1.0505 | Final Energy¦Residential and Commercial¦Electricity
Median | Current Policies | DEU | Final Energy¦Residential and Commercial¦Electricity | EJ/yr | Final Energy¦Residential and Commercial¦Electricity | demand_projection | elc_buildings | 2040 | 1.0275 | Final Energy¦Residential and Commercial¦Electricity
Median | Current Policies | DEU | Final Energy¦Residential and Commercial¦Electricity | EJ/yr | Final Energy¦Residential and Commercial¦Electricity | demand_projection | elc_buildings | 2045 | 0.99475 | Final Energy¦Residential and Commercial¦Electricity
Median | Current Policies | DEU | Final Energy¦Residential and Commercial¦Electricity | EJ/yr | Final Energy¦Residential and Commercial¦Electricity | demand_projection | elc_buildings | 2050 | 0.98195 | Final Energy¦Residential and Commercial¦Electricity
Median | Current Policies | DEU | Final Energy¦Residential and Commercial¦Electricity | EJ/yr | Final Energy¦Residential and Commercial¦Electricity | demand_projection | elc_buildings | 2055 | 0.93525 | Final Energy¦Residential and Commercial¦Electricity
Median | Current Policies | DEU | Final Energy¦Residential and Commercial¦Electricity | EJ/yr | Final Energy¦Residential and Commercial¦Electricity | demand_projection | elc_buildings | 2060 | 0.92535 | Final Energy¦Residential and Commercial¦Electricity
Median | Current Policies | DEU | Final Energy¦Residential and Commercial¦Electricity | EJ/yr | Final Energy¦Residential and Commercial¦Electricity | demand_projection | elc_buildings | 2065 | 0.92025 | Final Energy¦Residential and Commercial¦Electricity
Median | Current Policies | DEU | Final Energy¦Residential and Commercial¦Electricity | EJ/yr | Final Energy¦Residential and Commercial¦Electricity | demand_projection | elc_buildings | 2070 | 0.9065 | Final Energy¦Residential and Commercial¦Electricity
Median | Current Policies | DEU | Final Energy¦Residential and Commercial¦Electricity | EJ/yr | Final Energy¦Residential and Commercial¦Electricity | demand_projection | elc_buildings | 2075 | 0.92775 | Final Energy¦Residential and Commercial¦Electricity
Median | Current Policies | DEU | Final Energy¦Residential and Commercial¦Electricity | EJ/yr | Final Energy¦Residential and Commercial¦Electricity | demand_projection | elc_buildings | 2080 | 0.9603 | Final Energy¦Residential and Commercial¦Electricity
Median | Current Policies | DEU | Final Energy¦Residential and Commercial¦Electricity | EJ/yr | Final Energy¦Residential and Commercial¦Electricity | demand_projection | elc_buildings | 2085 | 0.99355 | Final Energy¦Residential and Commercial¦Electricity
Median | Current Policies | DEU | Final Energy¦Residential and Commercial¦Electricity | EJ/yr | Final Energy¦Residential and Commercial¦Electricity | demand_projection | elc_buildings | 2090 | 1.0276 | Final Energy¦Residential and Commercial¦Electricity
Median | Current Policies | DEU | Final Energy¦Residential and Commercial¦Electricity | EJ/yr | Final Energy¦Residential and Commercial¦Electricity | demand_projection | elc_buildings | 2095 | 1.0663 | Final Energy¦Residential and Commercial¦Electricity
Median | Current Policies | DEU | Final Energy¦Residential and Commercial¦Electricity | EJ/yr | Final Energy¦Residential and Commercial¦Electricity | demand_projection | elc_buildings | 2100 | 1.1013 | Final Energy¦Residential and Commercial¦Electricity
Median | Delayed transition | DEU | Final Energy¦Residential and Commercial¦Electricity | EJ/yr | Final Energy¦Residential and Commercial¦Electricity | demand_projection | elc_buildings | 2020 | 1.1277 | Final Energy¦Residential and Commercial¦Electricity
Median | Delayed transition | DEU | Final Energy¦Residential and Commercial¦Electricity | EJ/yr | Final Energy¦Residential and Commercial¦Electricity | demand_projection | elc_buildings | 2025 | 1.0514 | Final Energy¦Residential and Commercial¦Electricity
Median | Delayed transition | DEU | Final Energy¦Residential and Commercial¦Electricity | EJ/yr | Final Energy¦Residential and Commercial¦Electricity | demand_projection | elc_buildings | 2030 | 1.0753 | Final Energy¦Residential and Commercial¦Electricity
Median | Delayed transition | DEU | Final Energy¦Residential and Commercial¦Electricity | EJ/yr | Final Energy¦Residential and Commercial¦Electricity | demand_projection | elc_buildings | 2035 | 1.0945 | Final Energy¦Residential and Commercial¦Electricity
Median | Delayed transition | DEU | Final Energy¦Residential and Commercial¦Electricity | EJ/yr | Final Energy¦Residential and Commercial¦Electricity | demand_projection | elc_buildings | 2040 | 1.0845 | Final Energy¦Residential and Commercial¦Electricity
Median | Delayed transition | DEU | Final Energy¦Residential and Commercial¦Electricity | EJ/yr | Final Energy¦Residential and Commercial¦Electricity | demand_projection | elc_buildings | 2045 | 1.1008 | Final Energy¦Residential and Commercial¦Electricity
Median | Delayed transition | DEU | Final Energy¦Residential and Commercial¦Electricity | EJ/yr | Final Energy¦Residential and Commercial¦Electricity | demand_projection | elc_buildings | 2050 | 1.0577 | Final Energy¦Residential and Commercial¦Electricity
Median | Delayed transition | DEU | Final Energy¦Residential and Commercial¦Electricity | EJ/yr | Final Energy¦Residential and Commercial¦Electricity | demand_projection | elc_buildings | 2055 | 0.97715 | Final Energy¦Residential and Commercial¦Electricity
Median | Delayed transition | DEU | Final Energy¦Residential and Commercial¦Electricity | EJ/yr | Final Energy¦Residential and Commercial¦Electricity | demand_projection | elc_buildings | 2060 | 0.9514 | Final Energy¦Residential and Commercial¦Electricity
Median | Delayed transition | DEU | Final Energy¦Residential and Commercial¦Electricity | EJ/yr | Final Energy¦Residential and Commercial¦Electricity | demand_projection | elc_buildings | 2065 | 0.94655 | Final Energy¦Residential and Commercial¦Electricity
Median | Delayed transition | DEU | Final Energy¦Residential and Commercial¦Electricity | EJ/yr | Final Energy¦Residential and Commercial¦Electricity | demand_projection | elc_buildings | 2070 | 0.93705 | Final Energy¦Residential and Commercial¦Electricity
Median | Delayed transition | DEU | Final Energy¦Residential and Commercial¦Electricity | EJ/yr | Final Energy¦Residential and Commercial¦Electricity | demand_projection | elc_buildings | 2075 | 0.9588 | Final Energy¦Residential and Commercial¦Electricity
Median | Delayed transition | DEU | Final Energy¦Residential and Commercial¦Electricity | EJ/yr | Final Energy¦Residential and Commercial¦Electricity | demand_projection | elc_buildings | 2080 | 0.9824 | Final Energy¦Residential and Commercial¦Electricity
Median | Delayed transition | DEU | Final Energy¦Residential and Commercial¦Electricity | EJ/yr | Final Energy¦Residential and Commercial¦Electricity | demand_projection | elc_buildings | 2085 | 0.99945 | Final Energy¦Residential and Commercial¦Electricity
Median | Delayed transition | DEU | Final Energy¦Residential and Commercial¦Electricity | EJ/yr | Final Energy¦Residential and Commercial¦Electricity | demand_projection | elc_buildings | 2090 | 1.0212 | Final Energy¦Residential and Commercial¦Electricity
Median | Delayed transition | DEU | Final Energy¦Residential and Commercial¦Electricity | EJ/yr | Final Energy¦Residential and Commercial¦Electricity | demand_projection | elc_buildings | 2095 | 1.0566 | Final Energy¦Residential and Commercial¦Electricity
Median | Delayed transition | DEU | Final Energy¦Residential and Commercial¦Electricity | EJ/yr | Final Energy¦Residential and Commercial¦Electricity | demand_projection | elc_buildings | 2100 | 1.088 | Final Energy¦Residential and Commercial¦Electricity
Median | Fragmented World | DEU | Final Energy¦Residential and Commercial¦Electricity | EJ/yr | Final Energy¦Residential and Commercial¦Electricity | demand_projection | elc_buildings | 2020 | 1.1038 | Final Energy¦Residential and Commercial¦Electricity
Median | Fragmented World | DEU | Final Energy¦Residential and Commercial¦Electricity | EJ/yr | Final Energy¦Residential and Commercial¦Electricity | demand_projection | elc_buildings | 2025 | 1.0313 | Final Energy¦Residential and Commercial¦Electricity
Median | Fragmented World | DEU | Final Energy¦Residential and Commercial¦Electricity | EJ/yr | Final Energy¦Residential and Commercial¦Electricity | demand_projection | elc_buildings | 2030 | 1.061 | Final Energy¦Residential and Commercial¦Electricity
Median | Fragmented World | DEU | Final Energy¦Residential and Commercial¦Electricity | EJ/yr | Final Energy¦Residential and Commercial¦Electricity | demand_projection | elc_buildings | 2035 | 1.1358 | Final Energy¦Residential and Commercial¦Electricity
Median | Fragmented World | DEU | Final Energy¦Residential and Commercial¦Electricity | EJ/yr | Final Energy¦Residential and Commercial¦Electricity | demand_projection | elc_buildings | 2040 | 1.1122 | Final Energy¦Residential and Commercial¦Electricity
Median | Fragmented World | DEU | Final Energy¦Residential and Commercial¦Electricity | EJ/yr | Final Energy¦Residential and Commercial¦Electricity | demand_projection | elc_buildings | 2045 | 1.1004 | Final Energy¦Residential and Commercial¦Electricity
Median | Fragmented World | DEU | Final Energy¦Residential and Commercial¦Electricity | EJ/yr | Final Energy¦Residential and Commercial¦Electricity | demand_projection | elc_buildings | 2050 | 1.0345 | Final Energy¦Residential and Commercial¦Electricity
Median | Fragmented World | DEU | Final Energy¦Residential and Commercial¦Electricity | EJ/yr | Final Energy¦Residential and Commercial¦Electricity | demand_projection | elc_buildings | 2055 | 0.97435 | Final Energy¦Residential and Commercial¦Electricity
Median | Fragmented World | DEU | Final Energy¦Residential and Commercial¦Electricity | EJ/yr | Final Energy¦Residential and Commercial¦Electricity | demand_projection | elc_buildings | 2060 | 0.96795 | Final Energy¦Residential and Commercial¦Electricity
Median | Fragmented World | DEU | Final Energy¦Residential and Commercial¦Electricity | EJ/yr | Final Energy¦Residential and Commercial¦Electricity | demand_projection | elc_buildings | 2065 | 0.9624 | Final Energy¦Residential and Commercial¦Electricity
Median | Fragmented World | DEU | Final Energy¦Residential and Commercial¦Electricity | EJ/yr | Final Energy¦Residential and Commercial¦Electricity | demand_projection | elc_buildings | 2070 | 0.9503 | Final Energy¦Residential and Commercial¦Electricity
Median | Fragmented World | DEU | Final Energy¦Residential and Commercial¦Electricity | EJ/yr | Final Energy¦Residential and Commercial¦Electricity | demand_projection | elc_buildings | 2075 | 0.9597 | Final Energy¦Residential and Commercial¦Electricity
Median | Fragmented World | DEU | Final Energy¦Residential and Commercial¦Electricity | EJ/yr | Final Energy¦Residential and Commercial¦Electricity | demand_projection | elc_buildings | 2080 | 0.97065 | Final Energy¦Residential and Commercial¦Electricity
Median | Fragmented World | DEU | Final Energy¦Residential and Commercial¦Electricity | EJ/yr | Final Energy¦Residential and Commercial¦Electricity | demand_projection | elc_buildings | 2085 | 0.98905 | Final Energy¦Residential and Commercial¦Electricity
Median | Fragmented World | DEU | Final Energy¦Residential and Commercial¦Electricity | EJ/yr | Final Energy¦Residential and Commercial¦Electricity | demand_projection | elc_buildings | 2090 | 1.0145 | Final Energy¦Residential and Commercial¦Electricity
Median | Fragmented World | DEU | Final Energy¦Residential and Commercial¦Electricity | EJ/yr | Final Energy¦Residential and Commercial¦Electricity | demand_projection | elc_buildings | 2095 | 1.0478 | Final Energy¦Residential and Commercial¦Electricity
Median | Fragmented World | DEU | Final Energy¦Residential and Commercial¦Electricity | EJ/yr | Final Energy¦Residential and Commercial¦Electricity | demand_projection | elc_buildings | 2100 | 1.0802 | Final Energy¦Residential and Commercial¦Electricity
Median | Low demand | DEU | Final Energy¦Residential and Commercial¦Electricity | EJ/yr | Final Energy¦Residential and Commercial¦Electricity | demand_projection | elc_buildings | 2020 | 1.1418 | Final Energy¦Residential and Commercial¦Electricity
Median | Low demand | DEU | Final Energy¦Residential and Commercial¦Electricity | EJ/yr | Final Energy¦Residential and Commercial¦Electricity | demand_projection | elc_buildings | 2025 | 1.0884 | Final Energy¦Residential and Commercial¦Electricity
Median | Low demand | DEU | Final Energy¦Residential and Commercial¦Electricity | EJ/yr | Final Energy¦Residential and Commercial¦Electricity | demand_projection | elc_buildings | 2030 | 1.0207 | Final Energy¦Residential and Commercial¦Electricity
Median | Low demand | DEU | Final Energy¦Residential and Commercial¦Electricity | EJ/yr | Final Energy¦Residential and Commercial¦Electricity | demand_projection | elc_buildings | 2035 | 1.0975 | Final Energy¦Residential and Commercial¦Electricity
Median | Low demand | DEU | Final Energy¦Residential and Commercial¦Electricity | EJ/yr | Final Energy¦Residential and Commercial¦Electricity | demand_projection | elc_buildings | 2040 | 1.1019 | Final Energy¦Residential and Commercial¦Electricity
Median | Low demand | DEU | Final Energy¦Residential and Commercial¦Electricity | EJ/yr | Final Energy¦Residential and Commercial¦Electricity | demand_projection | elc_buildings | 2045 | 1.0669 | Final Energy¦Residential and Commercial¦Electricity
Median | Low demand | DEU | Final Energy¦Residential and Commercial¦Electricity | EJ/yr | Final Energy¦Residential and Commercial¦Electricity | demand_projection | elc_buildings | 2050 | 1.0583 | Final Energy¦Residential and Commercial¦Electricity
Median | Low demand | DEU | Final Energy¦Residential and Commercial¦Electricity | EJ/yr | Final Energy¦Residential and Commercial¦Electricity | demand_projection | elc_buildings | 2055 | 0.94965 | Final Energy¦Residential and Commercial¦Electricity
Median | Low demand | DEU | Final Energy¦Residential and Commercial¦Electricity | EJ/yr | Final Energy¦Residential and Commercial¦Electricity | demand_projection | elc_buildings | 2060 | 0.90775 | Final Energy¦Residential and Commercial¦Electricity
Median | Low demand | DEU | Final Energy¦Residential and Commercial¦Electricity | EJ/yr | Final Energy¦Residential and Commercial¦Electricity | demand_projection | elc_buildings | 2065 | 0.90175 | Final Energy¦Residential and Commercial¦Electricity
Median | Low demand | DEU | Final Energy¦Residential and Commercial¦Electricity | EJ/yr | Final Energy¦Residential and Commercial¦Electricity | demand_projection | elc_buildings | 2070 | 0.89075 | Final Energy¦Residential and Commercial¦Electricity
Median | Low demand | DEU | Final Energy¦Residential and Commercial¦Electricity | EJ/yr | Final Energy¦Residential and Commercial¦Electricity | demand_projection | elc_buildings | 2075 | 0.91165 | Final Energy¦Residential and Commercial¦Electricity
Median | Low demand | DEU | Final Energy¦Residential and Commercial¦Electricity | EJ/yr | Final Energy¦Residential and Commercial¦Electricity | demand_projection | elc_buildings | 2080 | 0.93635 | Final Energy¦Residential and Commercial¦Electricity
Median | Low demand | DEU | Final Energy¦Residential and Commercial¦Electricity | EJ/yr | Final Energy¦Residential and Commercial¦Electricity | demand_projection | elc_buildings | 2085 | 0.9583 | Final Energy¦Residential and Commercial¦Electricity
Median | Low demand | DEU | Final Energy¦Residential and Commercial¦Electricity | EJ/yr | Final Energy¦Residential and Commercial¦Electricity | demand_projection | elc_buildings | 2090 | 0.98185 | Final Energy¦Residential and Commercial¦Electricity
Median | Low demand | DEU | Final Energy¦Residential and Commercial¦Electricity | EJ/yr | Final Energy¦Residential and Commercial¦Electricity | demand_projection | elc_buildings | 2095 | 1.006 | Final Energy¦Residential and Commercial¦Electricity
Median | Low demand | DEU | Final Energy¦Residential and Commercial¦Electricity | EJ/yr | Final Energy¦Residential and Commercial¦Electricity | demand_projection | elc_buildings | 2100 | 1.0272 | Final Energy¦Residential and Commercial¦Electricity
Median | Nationally Determined Contributions (NDCs) | DEU | Final Energy¦Residential and Commercial¦Electricity | EJ/yr | Final Energy¦Residential and Commercial¦Electricity | demand_projection | elc_buildings | 2020 | 1.0863 | Final Energy¦Residential and Commercial¦Electricity
Median | Nationally Determined Contributions (NDCs) | DEU | Final Energy¦Residential and Commercial¦Electricity | EJ/yr | Final Energy¦Residential and Commercial¦Electricity | demand_projection | elc_buildings | 2025 | 1.0187 | Final Energy¦Residential and Commercial¦Electricity
Median | Nationally Determined Contributions (NDCs) | DEU | Final Energy¦Residential and Commercial¦Electricity | EJ/yr | Final Energy¦Residential and Commercial¦Electricity | demand_projection | elc_buildings | 2030 | 1.0453 | Final Energy¦Residential and Commercial¦Electricity
Median | Nationally Determined Contributions (NDCs) | DEU | Final Energy¦Residential and Commercial¦Electricity | EJ/yr | Final Energy¦Residential and Commercial¦Electricity | demand_projection | elc_buildings | 2035 | 1.0907 | Final Energy¦Residential and Commercial¦Electricity
Median | Nationally Determined Contributions (NDCs) | DEU | Final Energy¦Residential and Commercial¦Electricity | EJ/yr | Final Energy¦Residential and Commercial¦Electricity | demand_projection | elc_buildings | 2040 | 1.0994 | Final Energy¦Residential and Commercial¦Electricity
Median | Nationally Determined Contributions (NDCs) | DEU | Final Energy¦Residential and Commercial¦Electricity | EJ/yr | Final Energy¦Residential and Commercial¦Electricity | demand_projection | elc_buildings | 2045 | 1.0735 | Final Energy¦Residential and Commercial¦Electricity
Median | Nationally Determined Contributions (NDCs) | DEU | Final Energy¦Residential and Commercial¦Electricity | EJ/yr | Final Energy¦Residential and Commercial¦Electricity | demand_projection | elc_buildings | 2050 | 1.0358 | Final Energy¦Residential and Commercial¦Electricity
Median | Nationally Determined Contributions (NDCs) | DEU | Final Energy¦Residential and Commercial¦Electricity | EJ/yr | Final Energy¦Residential and Commercial¦Electricity | demand_projection | elc_buildings | 2055 | 0.96935 | Final Energy¦Residential and Commercial¦Electricity
Median | Nationally Determined Contributions (NDCs) | DEU | Final Energy¦Residential and Commercial¦Electricity | EJ/yr | Final Energy¦Residential and Commercial¦Electricity | demand_projection | elc_buildings | 2060 | 0.9678 | Final Energy¦Residential and Commercial¦Electricity
Median | Nationally Determined Contributions (NDCs) | DEU | Final Energy¦Residential and Commercial¦Electricity | EJ/yr | Final Energy¦Residential and Commercial¦Electricity | demand_projection | elc_buildings | 2065 | 0.96005 | Final Energy¦Residential and Commercial¦Electricity
Median | Nationally Determined Contributions (NDCs) | DEU | Final Energy¦Residential and Commercial¦Electricity | EJ/yr | Final Energy¦Residential and Commercial¦Electricity | demand_projection | elc_buildings | 2070 | 0.9432 | Final Energy¦Residential and Commercial¦Electricity
Median | Nationally Determined Contributions (NDCs) | DEU | Final Energy¦Residential and Commercial¦Electricity | EJ/yr | Final Energy¦Residential and Commercial¦Electricity | demand_projection | elc_buildings | 2075 | 0.93775 | Final Energy¦Residential and Commercial¦Electricity
Median | Nationally Determined Contributions (NDCs) | DEU | Final Energy¦Residential and Commercial¦Electricity | EJ/yr | Final Energy¦Residential and Commercial¦Electricity | demand_projection | elc_buildings | 2080 | 0.94755 | Final Energy¦Residential and Commercial¦Electricity
Median | Nationally Determined Contributions (NDCs) | DEU | Final Energy¦Residential and Commercial¦Electricity | EJ/yr | Final Energy¦Residential and Commercial¦Electricity | demand_projection | elc_buildings | 2085 | 0.9757 | Final Energy¦Residential and Commercial¦Electricity
Median | Nationally Determined Contributions (NDCs) | DEU | Final Energy¦Residential and Commercial¦Electricity | EJ/yr | Final Energy¦Residential and Commercial¦Electricity | demand_projection | elc_buildings | 2090 | 1.008 | Final Energy¦Residential and Commercial¦Electricity
Median | Nationally Determined Contributions (NDCs) | DEU | Final Energy¦Residential and Commercial¦Electricity | EJ/yr | Final Energy¦Residential and Commercial¦Electricity | demand_projection | elc_buildings | 2095 | 1.0454 | Final Energy¦Residential and Commercial¦Electricity
Median | Nationally Determined Contributions (NDCs) | DEU | Final Energy¦Residential and Commercial¦Electricity | EJ/yr | Final Energy¦Residential and Commercial¦Electricity | demand_projection | elc_buildings | 2100 | 1.08 | Final Energy¦Residential and Commercial¦Electricity
Median | Net Zero 2050 | DEU | Final Energy¦Residential and Commercial¦Electricity | EJ/yr | Final Energy¦Residential and Commercial¦Electricity | demand_projection | elc_buildings | 2020 | 1.1342 | Final Energy¦Residential and Commercial¦Electricity
Median | Net Zero 2050 | DEU | Final Energy¦Residential and Commercial¦Electricity | EJ/yr | Final Energy¦Residential and Commercial¦Electricity | demand_projection | elc_buildings | 2025 | 1.0459 | Final Energy¦Residential and Commercial¦Electricity
Median | Net Zero 2050 | DEU | Final Energy¦Residential and Commercial¦Electricity | EJ/yr | Final Energy¦Residential and Commercial¦Electricity | demand_projection | elc_buildings | 2030 | 1.0929 | Final Energy¦Residential and Commercial¦Electricity
Median | Net Zero 2050 | DEU | Final Energy¦Residential and Commercial¦Electricity | EJ/yr | Final Energy¦Residential and Commercial¦Electricity | demand_projection | elc_buildings | 2035 | 1.1884 | Final Energy¦Residential and Commercial¦Electricity
Median | Net Zero 2050 | DEU | Final Energy¦Residential and Commercial¦Electricity | EJ/yr | Final Energy¦Residential and Commercial¦Electricity | demand_projection | elc_buildings | 2040 | 1.1716 | Final Energy¦Residential and Commercial¦Electricity
Median | Net Zero 2050 | DEU | Final Energy¦Residential and Commercial¦Electricity | EJ/yr | Final Energy¦Residential and Commercial¦Electricity | demand_projection | elc_buildings | 2045 | 1.1103 | Final Energy¦Residential and Commercial¦Electricity
Median | Net Zero 2050 | DEU | Final Energy¦Residential and Commercial¦Electricity | EJ/yr | Final Energy¦Residential and Commercial¦Electricity | demand_projection | elc_buildings | 2050 | 1.046 | Final Energy¦Residential and Commercial¦Electricity
Median | Net Zero 2050 | DEU | Final Energy¦Residential and Commercial¦Electricity | EJ/yr | Final Energy¦Residential and Commercial¦Electricity | demand_projection | elc_buildings | 2055 | 0.9571 | Final Energy¦Residential and Commercial¦Electricity
Median | Net Zero 2050 | DEU | Final Energy¦Residential and Commercial¦Electricity | EJ/yr | Final Energy¦Residential and Commercial¦Electricity | demand_projection | elc_buildings | 2060 | 0.9645 | Final Energy¦Residential and Commercial¦Electricity
Median | Net Zero 2050 | DEU | Final Energy¦Residential and Commercial¦Electricity | EJ/yr | Final Energy¦Residential and Commercial¦Electricity | demand_projection | elc_buildings | 2065 | 0.95615 | Final Energy¦Residential and Commercial¦Electricity
Median | Net Zero 2050 | DEU | Final Energy¦Residential and Commercial¦Electricity | EJ/yr | Final Energy¦Residential and Commercial¦Electricity | demand_projection | elc_buildings | 2070 | 0.9448 | Final Energy¦Residential and Commercial¦Electricity
Median | Net Zero 2050 | DEU | Final Energy¦Residential and Commercial¦Electricity | EJ/yr | Final Energy¦Residential and Commercial¦Electricity | demand_projection | elc_buildings | 2075 | 0.9728 | Final Energy¦Residential and Commercial¦Electricity
Median | Net Zero 2050 | DEU | Final Energy¦Residential and Commercial¦Electricity | EJ/yr | Final Energy¦Residential and Commercial¦Electricity | demand_projection | elc_buildings | 2080 | 1.0045 | Final Energy¦Residential and Commercial¦Electricity
Median | Net Zero 2050 | DEU | Final Energy¦Residential and Commercial¦Electricity | EJ/yr | Final Energy¦Residential and Commercial¦Electricity | demand_projection | elc_buildings | 2085 | 1.0414 | Final Energy¦Residential and Commercial¦Electricity
Median | Net Zero 2050 | DEU | Final Energy¦Residential and Commercial¦Electricity | EJ/yr | Final Energy¦Residential and Commercial¦Electricity | demand_projection | elc_buildings | 2090 | 1.0784 | Final Energy¦Residential and Commercial¦Electricity
Median | Net Zero 2050 | DEU | Final Energy¦Residential and Commercial¦Electricity | EJ/yr | Final Energy¦Residential and Commercial¦Electricity | demand_projection | elc_buildings | 2095 | 1.1159 | Final Energy¦Residential and Commercial¦Electricity
Median | Net Zero 2050 | DEU | Final Energy¦Residential and Commercial¦Electricity | EJ/yr | Final Energy¦Residential and Commercial¦Electricity | demand_projection | elc_buildings | 2100 | 1.1502 | Final Energy¦Residential and Commercial¦Electricity
Median | Below 2°C | DEU | Final Energy¦Industry¦Electricity | EJ/yr | Final Energy¦Industry¦Electricity | demand_projection | elc_industry | 2020 | 0.9439 | Final Energy¦Industry¦Electricity
Median | Below 2°C | DEU | Final Energy¦Industry¦Electricity | EJ/yr | Final Energy¦Industry¦Electricity | demand_projection | elc_industry | 2025 | 0.90685 | Final Energy¦Industry¦Electricity
Median | Below 2°C | DEU | Final Energy¦Industry¦Electricity | EJ/yr | Final Energy¦Industry¦Electricity | demand_projection | elc_industry | 2030 | 0.88925 | Final Energy¦Industry¦Electricity
Median | Below 2°C | DEU | Final Energy¦Industry¦Electricity | EJ/yr | Final Energy¦Industry¦Electricity | demand_projection | elc_industry | 2035 | 0.9012 | Final Energy¦Industry¦Electricity
Median | Below 2°C | DEU | Final Energy¦Industry¦Electricity | EJ/yr | Final Energy¦Industry¦Electricity | demand_projection | elc_industry | 2040 | 0.84915 | Final Energy¦Industry¦Electricity
Median | Below 2°C | DEU | Final Energy¦Industry¦Electricity | EJ/yr | Final Energy¦Industry¦Electricity | demand_projection | elc_industry | 2045 | 0.81795 | Final Energy¦Industry¦Electricity
Median | Below 2°C | DEU | Final Energy¦Industry¦Electricity | EJ/yr | Final Energy¦Industry¦Electricity | demand_projection | elc_industry | 2050 | 0.7684 | Final Energy¦Industry¦Electricity
Median | Below 2°C | DEU | Final Energy¦Industry¦Electricity | EJ/yr | Final Energy¦Industry¦Electricity | demand_projection | elc_industry | 2055 | 0.711 | Final Energy¦Industry¦Electricity
Median | Below 2°C | DEU | Final Energy¦Industry¦Electricity | EJ/yr | Final Energy¦Industry¦Electricity | demand_projection | elc_industry | 2060 | 0.6314 | Final Energy¦Industry¦Electricity
Median | Below 2°C | DEU | Final Energy¦Industry¦Electricity | EJ/yr | Final Energy¦Industry¦Electricity | demand_projection | elc_industry | 2065 | 0.589 | Final Energy¦Industry¦Electricity
Median | Below 2°C | DEU | Final Energy¦Industry¦Electricity | EJ/yr | Final Energy¦Industry¦Electricity | demand_projection | elc_industry | 2070 | 0.5508 | Final Energy¦Industry¦Electricity
Median | Below 2°C | DEU | Final Energy¦Industry¦Electricity | EJ/yr | Final Energy¦Industry¦Electricity | demand_projection | elc_industry | 2075 | 0.516 | Final Energy¦Industry¦Electricity
Median | Below 2°C | DEU | Final Energy¦Industry¦Electricity | EJ/yr | Final Energy¦Industry¦Electricity | demand_projection | elc_industry | 2080 | 0.48265 | Final Energy¦Industry¦Electricity
Median | Below 2°C | DEU | Final Energy¦Industry¦Electricity | EJ/yr | Final Energy¦Industry¦Electricity | demand_projection | elc_industry | 2085 | 0.44465 | Final Energy¦Industry¦Electricity
Median | Below 2°C | DEU | Final Energy¦Industry¦Electricity | EJ/yr | Final Energy¦Industry¦Electricity | demand_projection | elc_industry | 2090 | 0.40535 | Final Energy¦Industry¦Electricity
Median | Below 2°C | DEU | Final Energy¦Industry¦Electricity | EJ/yr | Final Energy¦Industry¦Electricity | demand_projection | elc_industry | 2095 | 0.36295 | Final Energy¦Industry¦Electricity
Median | Below 2°C | DEU | Final Energy¦Industry¦Electricity | EJ/yr | Final Energy¦Industry¦Electricity | demand_projection | elc_industry | 2100 | 0.325 | Final Energy¦Industry¦Electricity
Median | Current Policies | DEU | Final Energy¦Industry¦Electricity | EJ/yr | Final Energy¦Industry¦Electricity | demand_projection | elc_industry | 2020 | 0.93835 | Final Energy¦Industry¦Electricity
Median | Current Policies | DEU | Final Energy¦Industry¦Electricity | EJ/yr | Final Energy¦Industry¦Electricity | demand_projection | elc_industry | 2025 | 0.8703 | Final Energy¦Industry¦Electricity
Median | Current Policies | DEU | Final Energy¦Industry¦Electricity | EJ/yr | Final Energy¦Industry¦Electricity | demand_projection | elc_industry | 2030 | 0.86015 | Final Energy¦Industry¦Electricity
Median | Current Policies | DEU | Final Energy¦Industry¦Electricity | EJ/yr | Final Energy¦Industry¦Electricity | demand_projection | elc_industry | 2035 | 0.83865 | Final Energy¦Industry¦Electricity
Median | Current Policies | DEU | Final Energy¦Industry¦Electricity | EJ/yr | Final Energy¦Industry¦Electricity | demand_projection | elc_industry | 2040 | 0.8333 | Final Energy¦Industry¦Electricity
Median | Current Policies | DEU | Final Energy¦Industry¦Electricity | EJ/yr | Final Energy¦Industry¦Electricity | demand_projection | elc_industry | 2045 | 0.7953 | Final Energy¦Industry¦Electricity
Median | Current Policies | DEU | Final Energy¦Industry¦Electricity | EJ/yr | Final Energy¦Industry¦Electricity | demand_projection | elc_industry | 2050 | 0.7657 | Final Energy¦Industry¦Electricity
Median | Current Policies | DEU | Final Energy¦Industry¦Electricity | EJ/yr | Final Energy¦Industry¦Electricity | demand_projection | elc_industry | 2055 | 0.699 | Final Energy¦Industry¦Electricity
Median | Current Policies | DEU | Final Energy¦Industry¦Electricity | EJ/yr | Final Energy¦Industry¦Electricity | demand_projection | elc_industry | 2060 | 0.6244 | Final Energy¦Industry¦Electricity
Median | Current Policies | DEU | Final Energy¦Industry¦Electricity | EJ/yr | Final Energy¦Industry¦Electricity | demand_projection | elc_industry | 2065 | 0.5737 | Final Energy¦Industry¦Electricity
Median | Current Policies | DEU | Final Energy¦Industry¦Electricity | EJ/yr | Final Energy¦Industry¦Electricity | demand_projection | elc_industry | 2070 | 0.51295 | Final Energy¦Industry¦Electricity
Median | Current Policies | DEU | Final Energy¦Industry¦Electricity | EJ/yr | Final Energy¦Industry¦Electricity | demand_projection | elc_industry | 2075 | 0.4608 | Final Energy¦Industry¦Electricity
Median | Current Policies | DEU | Final Energy¦Industry¦Electricity | EJ/yr | Final Energy¦Industry¦Electricity | demand_projection | elc_industry | 2080 | 0.42185 | Final Energy¦Industry¦Electricity
Median | Current Policies | DEU | Final Energy¦Industry¦Electricity | EJ/yr | Final Energy¦Industry¦Electricity | demand_projection | elc_industry | 2085 | 0.3916 | Final Energy¦Industry¦Electricity
Median | Current Policies | DEU | Final Energy¦Industry¦Electricity | EJ/yr | Final Energy¦Industry¦Electricity | demand_projection | elc_industry | 2090 | 0.36025 | Final Energy¦Industry¦Electricity
Median | Current Policies | DEU | Final Energy¦Industry¦Electricity | EJ/yr | Final Energy¦Industry¦Electricity | demand_projection | elc_industry | 2095 | 0.33055 | Final Energy¦Industry¦Electricity
Median | Current Policies | DEU | Final Energy¦Industry¦Electricity | EJ/yr | Final Energy¦Industry¦Electricity | demand_projection | elc_industry | 2100 | 0.30405 | Final Energy¦Industry¦Electricity
Median | Delayed transition | DEU | Final Energy¦Industry¦Electricity | EJ/yr | Final Energy¦Industry¦Electricity | demand_projection | elc_industry | 2020 | 0.93685 | Final Energy¦Industry¦Electricity
Median | Delayed transition | DEU | Final Energy¦Industry¦Electricity | EJ/yr | Final Energy¦Industry¦Electricity | demand_projection | elc_industry | 2025 | 0.87945 | Final Energy¦Industry¦Electricity
Median | Delayed transition | DEU | Final Energy¦Industry¦Electricity | EJ/yr | Final Energy¦Industry¦Electricity | demand_projection | elc_industry | 2030 | 0.88445 | Final Energy¦Industry¦Electricity
Median | Delayed transition | DEU | Final Energy¦Industry¦Electricity | EJ/yr | Final Energy¦Industry¦Electricity | demand_projection | elc_industry | 2035 | 0.90505 | Final Energy¦Industry¦Electricity
Median | Delayed transition | DEU | Final Energy¦Industry¦Electricity | EJ/yr | Final Energy¦Industry¦Electricity | demand_projection | elc_industry | 2040 | 0.89515 | Final Energy¦Industry¦Electricity
Median | Delayed transition | DEU | Final Energy¦Industry¦Electricity | EJ/yr | Final Energy¦Industry¦Electricity | demand_projection | elc_industry | 2045 | 0.86045 | Final Energy¦Industry¦Electricity
Median | Delayed transition | DEU | Final Energy¦Industry¦Electricity | EJ/yr | Final Energy¦Industry¦Electricity | demand_projection | elc_industry | 2050 | 0.7908 | Final Energy¦Industry¦Electricity
Median | Delayed transition | DEU | Final Energy¦Industry¦Electricity | EJ/yr | Final Energy¦Industry¦Electricity | demand_projection | elc_industry | 2055 | 0.72425 | Final Energy¦Industry¦Electricity
Median | Delayed transition | DEU | Final Energy¦Industry¦Electricity | EJ/yr | Final Energy¦Industry¦Electricity | demand_projection | elc_industry | 2060 | 0.63835 | Final Energy¦Industry¦Electricity
Median | Delayed transition | DEU | Final Energy¦Industry¦Electricity | EJ/yr | Final Energy¦Industry¦Electricity | demand_projection | elc_industry | 2065 | 0.59435 | Final Energy¦Industry¦Electricity
Median | Delayed transition | DEU | Final Energy¦Industry¦Electricity | EJ/yr | Final Energy¦Industry¦Electricity | demand_projection | elc_industry | 2070 | 0.55305 | Final Energy¦Industry¦Electricity
Median | Delayed transition | DEU | Final Energy¦Industry¦Electricity | EJ/yr | Final Energy¦Industry¦Electricity | demand_projection | elc_industry | 2075 | 0.5167 | Final Energy¦Industry¦Electricity
Median | Delayed transition | DEU | Final Energy¦Industry¦Electricity | EJ/yr | Final Energy¦Industry¦Electricity | demand_projection | elc_industry | 2080 | 0.47935 | Final Energy¦Industry¦Electricity
Median | Delayed transition | DEU | Final Energy¦Industry¦Electricity | EJ/yr | Final Energy¦Industry¦Electricity | demand_projection | elc_industry | 2085 | 0.4346 | Final Energy¦Industry¦Electricity
Median | Delayed transition | DEU | Final Energy¦Industry¦Electricity | EJ/yr | Final Energy¦Industry¦Electricity | demand_projection | elc_industry | 2090 | 0.40065 | Final Energy¦Industry¦Electricity
Median | Delayed transition | DEU | Final Energy¦Industry¦Electricity | EJ/yr | Final Energy¦Industry¦Electricity | demand_projection | elc_industry | 2095 | 0.3724 | Final Energy¦Industry¦Electricity
Median | Delayed transition | DEU | Final Energy¦Industry¦Electricity | EJ/yr | Final Energy¦Industry¦Electricity | demand_projection | elc_industry | 2100 | 0.343 | Final Energy¦Industry¦Electricity
Median | Fragmented World | DEU | Final Energy¦Industry¦Electricity | EJ/yr | Final Energy¦Industry¦Electricity | demand_projection | elc_industry | 2020 | 0.9461 | Final Energy¦Industry¦Electricity
Median | Fragmented World | DEU | Final Energy¦Industry¦Electricity | EJ/yr | Final Energy¦Industry¦Electricity | demand_projection | elc_industry | 2025 | 0.8822 | Final Energy¦Industry¦Electricity
Median | Fragmented World | DEU | Final Energy¦Industry¦Electricity | EJ/yr | Final Energy¦Industry¦Electricity | demand_projection | elc_industry | 2030 | 0.87385 | Final Energy¦Industry¦Electricity
Median | Fragmented World | DEU | Final Energy¦Industry¦Electricity | EJ/yr | Final Energy¦Industry¦Electricity | demand_projection | elc_industry | 2035 | 0.8193 | Final Energy¦Industry¦Electricity
Median | Fragmented World | DEU | Final Energy¦Industry¦Electricity | EJ/yr | Final Energy¦Industry¦Electricity | demand_projection | elc_industry | 2040 | 0.8214 | Final Energy¦Industry¦Electricity
Median | Fragmented World | DEU | Final Energy¦Industry¦Electricity | EJ/yr | Final Energy¦Industry¦Electricity | demand_projection | elc_industry | 2045 | 0.81055 | Final Energy¦Industry¦Electricity
Median | Fragmented World | DEU | Final Energy¦Industry¦Electricity | EJ/yr | Final Energy¦Industry¦Electricity | demand_projection | elc_industry | 2050 | 0.7692 | Final Energy¦Industry¦Electricity
Median | Fragmented World | DEU | Final Energy¦Industry¦Electricity | EJ/yr | Final Energy¦Industry¦Electricity | demand_projection | elc_industry | 2055 | 0.71805 | Final Energy¦Industry¦Electricity
Median | Fragmented World | DEU | Final Energy¦Industry¦Electricity | EJ/yr | Final Energy¦Industry¦Electricity | demand_projection | elc_industry | 2060 | 0.64365 | Final Energy¦Industry¦Electricity
Median | Fragmented World | DEU | Final Energy¦Industry¦Electricity | EJ/yr | Final Energy¦Industry¦Electricity | demand_projection | elc_industry | 2065 | 0.6025 | Final Energy¦Industry¦Electricity
Median | Fragmented World | DEU | Final Energy¦Industry¦Electricity | EJ/yr | Final Energy¦Industry¦Electricity | demand_projection | elc_industry | 2070 | 0.55935 | Final Energy¦Industry¦Electricity
Median | Fragmented World | DEU | Final Energy¦Industry¦Electricity | EJ/yr | Final Energy¦Industry¦Electricity | demand_projection | elc_industry | 2075 | 0.50285 | Final Energy¦Industry¦Electricity
Median | Fragmented World | DEU | Final Energy¦Industry¦Electricity | EJ/yr | Final Energy¦Industry¦Electricity | demand_projection | elc_industry | 2080 | 0.44875 | Final Energy¦Industry¦Electricity
Median | Fragmented World | DEU | Final Energy¦Industry¦Electricity | EJ/yr | Final Energy¦Industry¦Electricity | demand_projection | elc_industry | 2085 | 0.40585 | Final Energy¦Industry¦Electricity
Median | Fragmented World | DEU | Final Energy¦Industry¦Electricity | EJ/yr | Final Energy¦Industry¦Electricity | demand_projection | elc_industry | 2090 | 0.3771 | Final Energy¦Industry¦Electricity
Median | Fragmented World | DEU | Final Energy¦Industry¦Electricity | EJ/yr | Final Energy¦Industry¦Electricity | demand_projection | elc_industry | 2095 | 0.34775 | Final Energy¦Industry¦Electricity
Median | Fragmented World | DEU | Final Energy¦Industry¦Electricity | EJ/yr | Final Energy¦Industry¦Electricity | demand_projection | elc_industry | 2100 | 0.31725 | Final Energy¦Industry¦Electricity
Median | Low demand | DEU | Final Energy¦Industry¦Electricity | EJ/yr | Final Energy¦Industry¦Electricity | demand_projection | elc_industry | 2020 | 0.9297 | Final Energy¦Industry¦Electricity
Median | Low demand | DEU | Final Energy¦Industry¦Electricity | EJ/yr | Final Energy¦Industry¦Electricity | demand_projection | elc_industry | 2025 | 0.61145 | Final Energy¦Industry¦Electricity
Median | Low demand | DEU | Final Energy¦Industry¦Electricity | EJ/yr | Final Energy¦Industry¦Electricity | demand_projection | elc_industry | 2030 | 0.47905 | Final Energy¦Industry¦Electricity
Median | Low demand | DEU | Final Energy¦Industry¦Electricity | EJ/yr | Final Energy¦Industry¦Electricity | demand_projection | elc_industry | 2035 | 0.452 | Final Energy¦Industry¦Electricity
Median | Low demand | DEU | Final Energy¦Industry¦Electricity | EJ/yr | Final Energy¦Industry¦Electricity | demand_projection | elc_industry | 2040 | 0.4108 | Final Energy¦Industry¦Electricity
Median | Low demand | DEU | Final Energy¦Industry¦Electricity | EJ/yr | Final Energy¦Industry¦Electricity | demand_projection | elc_industry | 2045 | 0.36155 | Final Energy¦Industry¦Electricity
Median | Low demand | DEU | Final Energy¦Industry¦Electricity | EJ/yr | Final Energy¦Industry¦Electricity | demand_projection | elc_industry | 2050 | 0.3406 | Final Energy¦Industry¦Electricity
Median | Low demand | DEU | Final Energy¦Industry¦Electricity | EJ/yr | Final Energy¦Industry¦Electricity | demand_projection | elc_industry | 2055 | 0.30455 | Final Energy¦Industry¦Electricity
Median | Low demand | DEU | Final Energy¦Industry¦Electricity | EJ/yr | Final Energy¦Industry¦Electricity | demand_projection | elc_industry | 2060 | 0.2648 | Final Energy¦Industry¦Electricity
Median | Low demand | DEU | Final Energy¦Industry¦Electricity | EJ/yr | Final Energy¦Industry¦Electricity | demand_projection | elc_industry | 2065 | 0.2502 | Final Energy¦Industry¦Electricity
Median | Low demand | DEU | Final Energy¦Industry¦Electricity | EJ/yr | Final Energy¦Industry¦Electricity | demand_projection | elc_industry | 2070 | 0.2346 | Final Energy¦Industry¦Electricity
Median | Low demand | DEU | Final Energy¦Industry¦Electricity | EJ/yr | Final Energy¦Industry¦Electricity | demand_projection | elc_industry | 2075 | 0.2212 | Final Energy¦Industry¦Electricity
Median | Low demand | DEU | Final Energy¦Industry¦Electricity | EJ/yr | Final Energy¦Industry¦Electricity | demand_projection | elc_industry | 2080 | 0.20985 | Final Energy¦Industry¦Electricity
Median | Low demand | DEU | Final Energy¦Industry¦Electricity | EJ/yr | Final Energy¦Industry¦Electricity | demand_projection | elc_industry | 2085 | 0.2014 | Final Energy¦Industry¦Electricity
Median | Low demand | DEU | Final Energy¦Industry¦Electricity | EJ/yr | Final Energy¦Industry¦Electricity | demand_projection | elc_industry | 2090 | 0.1942 | Final Energy¦Industry¦Electricity
Median | Low demand | DEU | Final Energy¦Industry¦Electricity | EJ/yr | Final Energy¦Industry¦Electricity | demand_projection | elc_industry | 2095 | 0.18565 | Final Energy¦Industry¦Electricity
Median | Low demand | DEU | Final Energy¦Industry¦Electricity | EJ/yr | Final Energy¦Industry¦Electricity | demand_projection | elc_industry | 2100 | 0.17695 | Final Energy¦Industry¦Electricity
Median | Nationally Determined Contributions (NDCs) | DEU | Final Energy¦Industry¦Electricity | EJ/yr | Final Energy¦Industry¦Electricity | demand_projection | elc_industry | 2020 | 0.94395 | Final Energy¦Industry¦Electricity
Median | Nationally Determined Contributions (NDCs) | DEU | Final Energy¦Industry¦Electricity | EJ/yr | Final Energy¦Industry¦Electricity | demand_projection | elc_industry | 2025 | 0.88355 | Final Energy¦Industry¦Electricity
Median | Nationally Determined Contributions (NDCs) | DEU | Final Energy¦Industry¦Electricity | EJ/yr | Final Energy¦Industry¦Electricity | demand_projection | elc_industry | 2030 | 0.8483 | Final Energy¦Industry¦Electricity
Median | Nationally Determined Contributions (NDCs) | DEU | Final Energy¦Industry¦Electricity | EJ/yr | Final Energy¦Industry¦Electricity | demand_projection | elc_industry | 2035 | 0.90175 | Final Energy¦Industry¦Electricity
Median | Nationally Determined Contributions (NDCs) | DEU | Final Energy¦Industry¦Electricity | EJ/yr | Final Energy¦Industry¦Electricity | demand_projection | elc_industry | 2040 | 0.87975 | Final Energy¦Industry¦Electricity
Median | Nationally Determined Contributions (NDCs) | DEU | Final Energy¦Industry¦Electricity | EJ/yr | Final Energy¦Industry¦Electricity | demand_projection | elc_industry | 2045 | 0.8401 | Final Energy¦Industry¦Electricity
Median | Nationally Determined Contributions (NDCs) | DEU | Final Energy¦Industry¦Electricity | EJ/yr | Final Energy¦Industry¦Electricity | demand_projection | elc_industry | 2050 | 0.77795 | Final Energy¦Industry¦Electricity
Median | Nationally Determined Contributions (NDCs) | DEU | Final Energy¦Industry¦Electricity | EJ/yr | Final Energy¦Industry¦Electricity | demand_projection | elc_industry | 2055 | 0.71705 | Final Energy¦Industry¦Electricity
Median | Nationally Determined Contributions (NDCs) | DEU | Final Energy¦Industry¦Electricity | EJ/yr | Final Energy¦Industry¦Electricity | demand_projection | elc_industry | 2060 | 0.6372 | Final Energy¦Industry¦Electricity
Median | Nationally Determined Contributions (NDCs) | DEU | Final Energy¦Industry¦Electricity | EJ/yr | Final Energy¦Industry¦Electricity | demand_projection | elc_industry | 2065 | 0.58985 | Final Energy¦Industry¦Electricity
Median | Nationally Determined Contributions (NDCs) | DEU | Final Energy¦Industry¦Electricity | EJ/yr | Final Energy¦Industry¦Electricity | demand_projection | elc_industry | 2070 | 0.5363 | Final Energy¦Industry¦Electricity
Median | Nationally Determined Contributions (NDCs) | DEU | Final Energy¦Industry¦Electricity | EJ/yr | Final Energy¦Industry¦Electricity | demand_projection | elc_industry | 2075 | 0.4735 | Final Energy¦Industry¦Electricity
Median | Nationally Determined Contributions (NDCs) | DEU | Final Energy¦Industry¦Electricity | EJ/yr | Final Energy¦Industry¦Electricity | demand_projection | elc_industry | 2080 | 0.42725 | Final Energy¦Industry¦Electricity
Median | Nationally Determined Contributions (NDCs) | DEU | Final Energy¦Industry¦Electricity | EJ/yr | Final Energy¦Industry¦Electricity | demand_projection | elc_industry | 2085 | 0.39415 | Final Energy¦Industry¦Electricity
Median | Nationally Determined Contributions (NDCs) | DEU | Final Energy¦Industry¦Electricity | EJ/yr | Final Energy¦Industry¦Electricity | demand_projection | elc_industry | 2090 | 0.36325 | Final Energy¦Industry¦Electricity
Median | Nationally Determined Contributions (NDCs) | DEU | Final Energy¦Industry¦Electricity | EJ/yr | Final Energy¦Industry¦Electricity | demand_projection | elc_industry | 2095 | 0.33435 | Final Energy¦Industry¦Electricity
Median | Nationally Determined Contributions (NDCs) | DEU | Final Energy¦Industry¦Electricity | EJ/yr | Final Energy¦Industry¦Electricity | demand_projection | elc_industry | 2100 | 0.30645 | Final Energy¦Industry¦Electricity
Median | Net Zero 2050 | DEU | Final Energy¦Industry¦Electricity | EJ/yr | Final Energy¦Industry¦Electricity | demand_projection | elc_industry | 2020 | 0.9235 | Final Energy¦Industry¦Electricity
Median | Net Zero 2050 | DEU | Final Energy¦Industry¦Electricity | EJ/yr | Final Energy¦Industry¦Electricity | demand_projection | elc_industry | 2025 | 0.86435 | Final Energy¦Industry¦Electricity
Median | Net Zero 2050 | DEU | Final Energy¦Industry¦Electricity | EJ/yr | Final Energy¦Industry¦Electricity | demand_projection | elc_industry | 2030 | 0.88325 | Final Energy¦Industry¦Electricity
Median | Net Zero 2050 | DEU | Final Energy¦Industry¦Electricity | EJ/yr | Final Energy¦Industry¦Electricity | demand_projection | elc_industry | 2035 | 0.88065 | Final Energy¦Industry¦Electricity
Median | Net Zero 2050 | DEU | Final Energy¦Industry¦Electricity | EJ/yr | Final Energy¦Industry¦Electricity | demand_projection | elc_industry | 2040 | 0.8683 | Final Energy¦Industry¦Electricity
Median | Net Zero 2050 | DEU | Final Energy¦Industry¦Electricity | EJ/yr | Final Energy¦Industry¦Electricity | demand_projection | elc_industry | 2045 | 0.8045 | Final Energy¦Industry¦Electricity
Median | Net Zero 2050 | DEU | Final Energy¦Industry¦Electricity | EJ/yr | Final Energy¦Industry¦Electricity | demand_projection | elc_industry | 2050 | 0.7327 | Final Energy¦Industry¦Electricity
Median | Net Zero 2050 | DEU | Final Energy¦Industry¦Electricity | EJ/yr | Final Energy¦Industry¦Electricity | demand_projection | elc_industry | 2055 | 0.69015 | Final Energy¦Industry¦Electricity
Median | Net Zero 2050 | DEU | Final Energy¦Industry¦Electricity | EJ/yr | Final Energy¦Industry¦Electricity | demand_projection | elc_industry | 2060 | 0.6233 | Final Energy¦Industry¦Electricity
Median | Net Zero 2050 | DEU | Final Energy¦Industry¦Electricity | EJ/yr | Final Energy¦Industry¦Electricity | demand_projection | elc_industry | 2065 | 0.58505 | Final Energy¦Industry¦Electricity
Median | Net Zero 2050 | DEU | Final Energy¦Industry¦Electricity | EJ/yr | Final Energy¦Industry¦Electricity | demand_projection | elc_industry | 2070 | 0.54905 | Final Energy¦Industry¦Electricity
Median | Net Zero 2050 | DEU | Final Energy¦Industry¦Electricity | EJ/yr | Final Energy¦Industry¦Electricity | demand_projection | elc_industry | 2075 | 0.51525 | Final Energy¦Industry¦Electricity
Median | Net Zero 2050 | DEU | Final Energy¦Industry¦Electricity | EJ/yr | Final Energy¦Industry¦Electricity | demand_projection | elc_industry | 2080 | 0.4844 | Final Energy¦Industry¦Electricity
Median | Net Zero 2050 | DEU | Final Energy¦Industry¦Electricity | EJ/yr | Final Energy¦Industry¦Electricity | demand_projection | elc_industry | 2085 | 0.45505 | Final Energy¦Industry¦Electricity
Median | Net Zero 2050 | DEU | Final Energy¦Industry¦Electricity | EJ/yr | Final Energy¦Industry¦Electricity | demand_projection | elc_industry | 2090 | 0.42685 | Final Energy¦Industry¦Electricity
Median | Net Zero 2050 | DEU | Final Energy¦Industry¦Electricity | EJ/yr | Final Energy¦Industry¦Electricity | demand_projection | elc_industry | 2095 | 0.3889 | Final Energy¦Industry¦Electricity
Median | Net Zero 2050 | DEU | Final Energy¦Industry¦Electricity | EJ/yr | Final Energy¦Industry¦Electricity | demand_projection | elc_industry | 2100 | 0.354 | Final Energy¦Industry¦Electricity
Median | Below 2°C | DEU | Final Energy¦Transportation¦Electricity | EJ/yr | Final Energy¦Transportation¦Electricity | demand_projection | elc_transport | 2020 | 0.08155 | Final Energy¦Transportation¦Electricity
Median | Below 2°C | DEU | Final Energy¦Transportation¦Electricity | EJ/yr | Final Energy¦Transportation¦Electricity | demand_projection | elc_transport | 2025 | 0.1974 | Final Energy¦Transportation¦Electricity
Median | Below 2°C | DEU | Final Energy¦Transportation¦Electricity | EJ/yr | Final Energy¦Transportation¦Electricity | demand_projection | elc_transport | 2030 | 0.369 | Final Energy¦Transportation¦Electricity
Median | Below 2°C | DEU | Final Energy¦Transportation¦Electricity | EJ/yr | Final Energy¦Transportation¦Electricity | demand_projection | elc_transport | 2035 | 0.5088 | Final Energy¦Transportation¦Electricity
Median | Below 2°C | DEU | Final Energy¦Transportation¦Electricity | EJ/yr | Final Energy¦Transportation¦Electricity | demand_projection | elc_transport | 2040 | 0.57395 | Final Energy¦Transportation¦Electricity
Median | Below 2°C | DEU | Final Energy¦Transportation¦Electricity | EJ/yr | Final Energy¦Transportation¦Electricity | demand_projection | elc_transport | 2045 | 0.5893 | Final Energy¦Transportation¦Electricity
Median | Below 2°C | DEU | Final Energy¦Transportation¦Electricity | EJ/yr | Final Energy¦Transportation¦Electricity | demand_projection | elc_transport | 2050 | 0.582 | Final Energy¦Transportation¦Electricity
Median | Below 2°C | DEU | Final Energy¦Transportation¦Electricity | EJ/yr | Final Energy¦Transportation¦Electricity | demand_projection | elc_transport | 2055 | 0.5741 | Final Energy¦Transportation¦Electricity
Median | Below 2°C | DEU | Final Energy¦Transportation¦Electricity | EJ/yr | Final Energy¦Transportation¦Electricity | demand_projection | elc_transport | 2060 | 0.56625 | Final Energy¦Transportation¦Electricity
Median | Below 2°C | DEU | Final Energy¦Transportation¦Electricity | EJ/yr | Final Energy¦Transportation¦Electricity | demand_projection | elc_transport | 2065 | 0.554 | Final Energy¦Transportation¦Electricity
Median | Below 2°C | DEU | Final Energy¦Transportation¦Electricity | EJ/yr | Final Energy¦Transportation¦Electricity | demand_projection | elc_transport | 2070 | 0.5557 | Final Energy¦Transportation¦Electricity
Median | Below 2°C | DEU | Final Energy¦Transportation¦Electricity | EJ/yr | Final Energy¦Transportation¦Electricity | demand_projection | elc_transport | 2075 | 0.55925 | Final Energy¦Transportation¦Electricity
Median | Below 2°C | DEU | Final Energy¦Transportation¦Electricity | EJ/yr | Final Energy¦Transportation¦Electricity | demand_projection | elc_transport | 2080 | 0.5545 | Final Energy¦Transportation¦Electricity
Median | Below 2°C | DEU | Final Energy¦Transportation¦Electricity | EJ/yr | Final Energy¦Transportation¦Electricity | demand_projection | elc_transport | 2085 | 0.5404 | Final Energy¦Transportation¦Electricity
Median | Below 2°C | DEU | Final Energy¦Transportation¦Electricity | EJ/yr | Final Energy¦Transportation¦Electricity | demand_projection | elc_transport | 2090 | 0.5219 | Final Energy¦Transportation¦Electricity
Median | Below 2°C | DEU | Final Energy¦Transportation¦Electricity | EJ/yr | Final Energy¦Transportation¦Electricity | demand_projection | elc_transport | 2095 | 0.4962 | Final Energy¦Transportation¦Electricity
Median | Below 2°C | DEU | Final Energy¦Transportation¦Electricity | EJ/yr | Final Energy¦Transportation¦Electricity | demand_projection | elc_transport | 2100 | 0.48135 | Final Energy¦Transportation¦Electricity
Median | Current Policies | DEU | Final Energy¦Transportation¦Electricity | EJ/yr | Final Energy¦Transportation¦Electricity | demand_projection | elc_transport | 2020 | 0.08 | Final Energy¦Transportation¦Electricity
Median | Current Policies | DEU | Final Energy¦Transportation¦Electricity | EJ/yr | Final Energy¦Transportation¦Electricity | demand_projection | elc_transport | 2025 | 0.18015 | Final Energy¦Transportation¦Electricity
Median | Current Policies | DEU | Final Energy¦Transportation¦Electricity | EJ/yr | Final Energy¦Transportation¦Electricity | demand_projection | elc_transport | 2030 | 0.32365 | Final Energy¦Transportation¦Electricity
Median | Current Policies | DEU | Final Energy¦Transportation¦Electricity | EJ/yr | Final Energy¦Transportation¦Electricity | demand_projection | elc_transport | 2035 | 0.4326 | Final Energy¦Transportation¦Electricity
Median | Current Policies | DEU | Final Energy¦Transportation¦Electricity | EJ/yr | Final Energy¦Transportation¦Electricity | demand_projection | elc_transport | 2040 | 0.45825 | Final Energy¦Transportation¦Electricity
Median | Current Policies | DEU | Final Energy¦Transportation¦Electricity | EJ/yr | Final Energy¦Transportation¦Electricity | demand_projection | elc_transport | 2045 | 0.4602 | Final Energy¦Transportation¦Electricity
Median | Current Policies | DEU | Final Energy¦Transportation¦Electricity | EJ/yr | Final Energy¦Transportation¦Electricity | demand_projection | elc_transport | 2050 | 0.4566 | Final Energy¦Transportation¦Electricity
Median | Current Policies | DEU | Final Energy¦Transportation¦Electricity | EJ/yr | Final Energy¦Transportation¦Electricity | demand_projection | elc_transport | 2055 | 0.45265 | Final Energy¦Transportation¦Electricity
Median | Current Policies | DEU | Final Energy¦Transportation¦Electricity | EJ/yr | Final Energy¦Transportation¦Electricity | demand_projection | elc_transport | 2060 | 0.4441 | Final Energy¦Transportation¦Electricity
Median | Current Policies | DEU | Final Energy¦Transportation¦Electricity | EJ/yr | Final Energy¦Transportation¦Electricity | demand_projection | elc_transport | 2065 | 0.4247 | Final Energy¦Transportation¦Electricity
Median | Current Policies | DEU | Final Energy¦Transportation¦Electricity | EJ/yr | Final Energy¦Transportation¦Electricity | demand_projection | elc_transport | 2070 | 0.41 | Final Energy¦Transportation¦Electricity
Median | Current Policies | DEU | Final Energy¦Transportation¦Electricity | EJ/yr | Final Energy¦Transportation¦Electricity | demand_projection | elc_transport | 2075 | 0.40195 | Final Energy¦Transportation¦Electricity
Median | Current Policies | DEU | Final Energy¦Transportation¦Electricity | EJ/yr | Final Energy¦Transportation¦Electricity | demand_projection | elc_transport | 2080 | 0.39765 | Final Energy¦Transportation¦Electricity
Median | Current Policies | DEU | Final Energy¦Transportation¦Electricity | EJ/yr | Final Energy¦Transportation¦Electricity | demand_projection | elc_transport | 2085 | 0.3952 | Final Energy¦Transportation¦Electricity
Median | Current Policies | DEU | Final Energy¦Transportation¦Electricity | EJ/yr | Final Energy¦Transportation¦Electricity | demand_projection | elc_transport | 2090 | 0.3945 | Final Energy¦Transportation¦Electricity
Median | Current Policies | DEU | Final Energy¦Transportation¦Electricity | EJ/yr | Final Energy¦Transportation¦Electricity | demand_projection | elc_transport | 2095 | 0.3933 | Final Energy¦Transportation¦Electricity
Median | Current Policies | DEU | Final Energy¦Transportation¦Electricity | EJ/yr | Final Energy¦Transportation¦Electricity | demand_projection | elc_transport | 2100 | 0.39215 | Final Energy¦Transportation¦Electricity
Median | Delayed transition | DEU | Final Energy¦Transportation¦Electricity | EJ/yr | Final Energy¦Transportation¦Electricity | demand_projection | elc_transport | 2020 | 0.0808 | Final Energy¦Transportation¦Electricity
Median | Delayed transition | DEU | Final Energy¦Transportation¦Electricity | EJ/yr | Final Energy¦Transportation¦Electricity | demand_projection | elc_transport | 2025 | 0.18155 | Final Energy¦Transportation¦Electricity
Median | Delayed transition | DEU | Final Energy¦Transportation¦Electricity | EJ/yr | Final Energy¦Transportation¦Electricity | demand_projection | elc_transport | 2030 | 0.32815 | Final Energy¦Transportation¦Electricity
Median | Delayed transition | DEU | Final Energy¦Transportation¦Electricity | EJ/yr | Final Energy¦Transportation¦Electricity | demand_projection | elc_transport | 2035 | 0.44145 | Final Energy¦Transportation¦Electricity
Median | Delayed transition | DEU | Final Energy¦Transportation¦Electricity | EJ/yr | Final Energy¦Transportation¦Electricity | demand_projection | elc_transport | 2040 | 0.44355 | Final Energy¦Transportation¦Electricity
Median | Delayed transition | DEU | Final Energy¦Transportation¦Electricity | EJ/yr | Final Energy¦Transportation¦Electricity | demand_projection | elc_transport | 2045 | 0.4573 | Final Energy¦Transportation¦Electricity
Median | Delayed transition | DEU | Final Energy¦Transportation¦Electricity | EJ/yr | Final Energy¦Transportation¦Electricity | demand_projection | elc_transport | 2050 | 0.46395 | Final Energy¦Transportation¦Electricity
Median | Delayed transition | DEU | Final Energy¦Transportation¦Electricity | EJ/yr | Final Energy¦Transportation¦Electricity | demand_projection | elc_transport | 2055 | 0.45645 | Final Energy¦Transportation¦Electricity
Median | Delayed transition | DEU | Final Energy¦Transportation¦Electricity | EJ/yr | Final Energy¦Transportation¦Electricity | demand_projection | elc_transport | 2060 | 0.4457 | Final Energy¦Transportation¦Electricity
Median | Delayed transition | DEU | Final Energy¦Transportation¦Electricity | EJ/yr | Final Energy¦Transportation¦Electricity | demand_projection | elc_transport | 2065 | 0.43735 | Final Energy¦Transportation¦Electricity
Median | Delayed transition | DEU | Final Energy¦Transportation¦Electricity | EJ/yr | Final Energy¦Transportation¦Electricity | demand_projection | elc_transport | 2070 | 0.44005 | Final Energy¦Transportation¦Electricity
Median | Delayed transition | DEU | Final Energy¦Transportation¦Electricity | EJ/yr | Final Energy¦Transportation¦Electricity | demand_projection | elc_transport | 2075 | 0.44335 | Final Energy¦Transportation¦Electricity
Median | Delayed transition | DEU | Final Energy¦Transportation¦Electricity | EJ/yr | Final Energy¦Transportation¦Electricity | demand_projection | elc_transport | 2080 | 0.4363 | Final Energy¦Transportation¦Electricity
Median | Delayed transition | DEU | Final Energy¦Transportation¦Electricity | EJ/yr | Final Energy¦Transportation¦Electricity | demand_projection | elc_transport | 2085 | 0.4204 | Final Energy¦Transportation¦Electricity
Median | Delayed transition | DEU | Final Energy¦Transportation¦Electricity | EJ/yr | Final Energy¦Transportation¦Electricity | demand_projection | elc_transport | 2090 | 0.41235 | Final Energy¦Transportation¦Electricity
Median | Delayed transition | DEU | Final Energy¦Transportation¦Electricity | EJ/yr | Final Energy¦Transportation¦Electricity | demand_projection | elc_transport | 2095 | 0.4062 | Final Energy¦Transportation¦Electricity
Median | Delayed transition | DEU | Final Energy¦Transportation¦Electricity | EJ/yr | Final Energy¦Transportation¦Electricity | demand_projection | elc_transport | 2100 | 0.3994 | Final Energy¦Transportation¦Electricity
Median | Fragmented World | DEU | Final Energy¦Transportation¦Electricity | EJ/yr | Final Energy¦Transportation¦Electricity | demand_projection | elc_transport | 2020 | 0.08155 | Final Energy¦Transportation¦Electricity
Median | Fragmented World | DEU | Final Energy¦Transportation¦Electricity | EJ/yr | Final Energy¦Transportation¦Electricity | demand_projection | elc_transport | 2025 | 0.18645 | Final Energy¦Transportation¦Electricity
Median | Fragmented World | DEU | Final Energy¦Transportation¦Electricity | EJ/yr | Final Energy¦Transportation¦Electricity | demand_projection | elc_transport | 2030 | 0.32625 | Final Energy¦Transportation¦Electricity
Median | Fragmented World | DEU | Final Energy¦Transportation¦Electricity | EJ/yr | Final Energy¦Transportation¦Electricity | demand_projection | elc_transport | 2035 | 0.4466 | Final Energy¦Transportation¦Electricity
Median | Fragmented World | DEU | Final Energy¦Transportation¦Electricity | EJ/yr | Final Energy¦Transportation¦Electricity | demand_projection | elc_transport | 2040 | 0.44305 | Final Energy¦Transportation¦Electricity
Median | Fragmented World | DEU | Final Energy¦Transportation¦Electricity | EJ/yr | Final Energy¦Transportation¦Electricity | demand_projection | elc_transport | 2045 | 0.4751 | Final Energy¦Transportation¦Electricity
Median | Fragmented World | DEU | Final Energy¦Transportation¦Electricity | EJ/yr | Final Energy¦Transportation¦Electricity | demand_projection | elc_transport | 2050 | 0.4696 | Final Energy¦Transportation¦Electricity
Median | Fragmented World | DEU | Final Energy¦Transportation¦Electricity | EJ/yr | Final Energy¦Transportation¦Electricity | demand_projection | elc_transport | 2055 | 0.44485 | Final Energy¦Transportation¦Electricity
Median | Fragmented World | DEU | Final Energy¦Transportation¦Electricity | EJ/yr | Final Energy¦Transportation¦Electricity | demand_projection | elc_transport | 2060 | 0.4355 | Final Energy¦Transportation¦Electricity
Median | Fragmented World | DEU | Final Energy¦Transportation¦Electricity | EJ/yr | Final Energy¦Transportation¦Electricity | demand_projection | elc_transport | 2065 | 0.42545 | Final Energy¦Transportation¦Electricity
Median | Fragmented World | DEU | Final Energy¦Transportation¦Electricity | EJ/yr | Final Energy¦Transportation¦Electricity | demand_projection | elc_transport | 2070 | 0.42285 | Final Energy¦Transportation¦Electricity
Median | Fragmented World | DEU | Final Energy¦Transportation¦Electricity | EJ/yr | Final Energy¦Transportation¦Electricity | demand_projection | elc_transport | 2075 | 0.4119 | Final Energy¦Transportation¦Electricity
Median | Fragmented World | DEU | Final Energy¦Transportation¦Electricity | EJ/yr | Final Energy¦Transportation¦Electricity | demand_projection | elc_transport | 2080 | 0.39355 | Final Energy¦Transportation¦Electricity
Median | Fragmented World | DEU | Final Energy¦Transportation¦Electricity | EJ/yr | Final Energy¦Transportation¦Electricity | demand_projection | elc_transport | 2085 | 0.38325 | Final Energy¦Transportation¦Electricity
Median | Fragmented World | DEU | Final Energy¦Transportation¦Electricity | EJ/yr | Final Energy¦Transportation¦Electricity | demand_projection | elc_transport | 2090 | 0.3812 | Final Energy¦Transportation¦Electricity
Median | Fragmented World | DEU | Final Energy¦Transportation¦Electricity | EJ/yr | Final Energy¦Transportation¦Electricity | demand_projection | elc_transport | 2095 | 0.38265 | Final Energy¦Transportation¦Electricity
Median | Fragmented World | DEU | Final Energy¦Transportation¦Electricity | EJ/yr | Final Energy¦Transportation¦Electricity | demand_projection | elc_transport | 2100 | 0.38445 | Final Energy¦Transportation¦Electricity
Median | Low demand | DEU | Final Energy¦Transportation¦Electricity | EJ/yr | Final Energy¦Transportation¦Electricity | demand_projection | elc_transport | 2020 | 0.07865 | Final Energy¦Transportation¦Electricity
Median | Low demand | DEU | Final Energy¦Transportation¦Electricity | EJ/yr | Final Energy¦Transportation¦Electricity | demand_projection | elc_transport | 2025 | 0.20205 | Final Energy¦Transportation¦Electricity
Median | Low demand | DEU | Final Energy¦Transportation¦Electricity | EJ/yr | Final Energy¦Transportation¦Electricity | demand_projection | elc_transport | 2030 | 0.2865 | Final Energy¦Transportation¦Electricity
Median | Low demand | DEU | Final Energy¦Transportation¦Electricity | EJ/yr | Final Energy¦Transportation¦Electricity | demand_projection | elc_transport | 2035 | 0.40065 | Final Energy¦Transportation¦Electricity
Median | Low demand | DEU | Final Energy¦Transportation¦Electricity | EJ/yr | Final Energy¦Transportation¦Electricity | demand_projection | elc_transport | 2040 | 0.47235 | Final Energy¦Transportation¦Electricity
Median | Low demand | DEU | Final Energy¦Transportation¦Electricity | EJ/yr | Final Energy¦Transportation¦Electricity | demand_projection | elc_transport | 2045 | 0.44805 | Final Energy¦Transportation¦Electricity
Median | Low demand | DEU | Final Energy¦Transportation¦Electricity | EJ/yr | Final Energy¦Transportation¦Electricity | demand_projection | elc_transport | 2050 | 0.3521 | Final Energy¦Transportation¦Electricity
Median | Low demand | DEU | Final Energy¦Transportation¦Electricity | EJ/yr | Final Energy¦Transportation¦Electricity | demand_projection | elc_transport | 2055 | 0.378 | Final Energy¦Transportation¦Electricity
Median | Low demand | DEU | Final Energy¦Transportation¦Electricity | EJ/yr | Final Energy¦Transportation¦Electricity | demand_projection | elc_transport | 2060 | 0.3726 | Final Energy¦Transportation¦Electricity
Median | Low demand | DEU | Final Energy¦Transportation¦Electricity | EJ/yr | Final Energy¦Transportation¦Electricity | demand_projection | elc_transport | 2065 | 0.3605 | Final Energy¦Transportation¦Electricity
Median | Low demand | DEU | Final Energy¦Transportation¦Electricity | EJ/yr | Final Energy¦Transportation¦Electricity | demand_projection | elc_transport | 2070 | 0.3609 | Final Energy¦Transportation¦Electricity
Median | Low demand | DEU | Final Energy¦Transportation¦Electricity | EJ/yr | Final Energy¦Transportation¦Electricity | demand_projection | elc_transport | 2075 | 0.36665 | Final Energy¦Transportation¦Electricity
Median | Low demand | DEU | Final Energy¦Transportation¦Electricity | EJ/yr | Final Energy¦Transportation¦Electricity | demand_projection | elc_transport | 2080 | 0.3669 | Final Energy¦Transportation¦Electricity
Median | Low demand | DEU | Final Energy¦Transportation¦Electricity | EJ/yr | Final Energy¦Transportation¦Electricity | demand_projection | elc_transport | 2085 | 0.36315 | Final Energy¦Transportation¦Electricity
Median | Low demand | DEU | Final Energy¦Transportation¦Electricity | EJ/yr | Final Energy¦Transportation¦Electricity | demand_projection | elc_transport | 2090 | 0.36065 | Final Energy¦Transportation¦Electricity
Median | Low demand | DEU | Final Energy¦Transportation¦Electricity | EJ/yr | Final Energy¦Transportation¦Electricity | demand_projection | elc_transport | 2095 | 0.3564 | Final Energy¦Transportation¦Electricity
Median | Low demand | DEU | Final Energy¦Transportation¦Electricity | EJ/yr | Final Energy¦Transportation¦Electricity | demand_projection | elc_transport | 2100 | 0.3521 | Final Energy¦Transportation¦Electricity
Median | Nationally Determined Contributions (NDCs) | DEU | Final Energy¦Transportation¦Electricity | EJ/yr | Final Energy¦Transportation¦Electricity | demand_projection | elc_transport | 2020 | 0.0813 | Final Energy¦Transportation¦Electricity
Median | Nationally Determined Contributions (NDCs) | DEU | Final Energy¦Transportation¦Electricity | EJ/yr | Final Energy¦Transportation¦Electricity | demand_projection | elc_transport | 2025 | 0.18735 | Final Energy¦Transportation¦Electricity
Median | Nationally Determined Contributions (NDCs) | DEU | Final Energy¦Transportation¦Electricity | EJ/yr | Final Energy¦Transportation¦Electricity | demand_projection | elc_transport | 2030 | 0.3308 | Final Energy¦Transportation¦Electricity
Median | Nationally Determined Contributions (NDCs) | DEU | Final Energy¦Transportation¦Electricity | EJ/yr | Final Energy¦Transportation¦Electricity | demand_projection | elc_transport | 2035 | 0.429 | Final Energy¦Transportation¦Electricity
Median | Nationally Determined Contributions (NDCs) | DEU | Final Energy¦Transportation¦Electricity | EJ/yr | Final Energy¦Transportation¦Electricity | demand_projection | elc_transport | 2040 | 0.45105 | Final Energy¦Transportation¦Electricity
Median | Nationally Determined Contributions (NDCs) | DEU | Final Energy¦Transportation¦Electricity | EJ/yr | Final Energy¦Transportation¦Electricity | demand_projection | elc_transport | 2045 | 0.45835 | Final Energy¦Transportation¦Electricity
Median | Nationally Determined Contributions (NDCs) | DEU | Final Energy¦Transportation¦Electricity | EJ/yr | Final Energy¦Transportation¦Electricity | demand_projection | elc_transport | 2050 | 0.4542 | Final Energy¦Transportation¦Electricity
Median | Nationally Determined Contributions (NDCs) | DEU | Final Energy¦Transportation¦Electricity | EJ/yr | Final Energy¦Transportation¦Electricity | demand_projection | elc_transport | 2055 | 0.44975 | Final Energy¦Transportation¦Electricity
Median | Nationally Determined Contributions (NDCs) | DEU | Final Energy¦Transportation¦Electricity | EJ/yr | Final Energy¦Transportation¦Electricity | demand_projection | elc_transport | 2060 | 0.4501 | Final Energy¦Transportation¦Electricity
Median | Nationally Determined Contributions (NDCs) | DEU | Final Energy¦Transportation¦Electricity | EJ/yr | Final Energy¦Transportation¦Electricity | demand_projection | elc_transport | 2065 | 0.4347 | Final Energy¦Transportation¦Electricity
Median | Nationally Determined Contributions (NDCs) | DEU | Final Energy¦Transportation¦Electricity | EJ/yr | Final Energy¦Transportation¦Electricity | demand_projection | elc_transport | 2070 | 0.42485 | Final Energy¦Transportation¦Electricity
Median | Nationally Determined Contributions (NDCs) | DEU | Final Energy¦Transportation¦Electricity | EJ/yr | Final Energy¦Transportation¦Electricity | demand_projection | elc_transport | 2075 | 0.40845 | Final Energy¦Transportation¦Electricity
Median | Nationally Determined Contributions (NDCs) | DEU | Final Energy¦Transportation¦Electricity | EJ/yr | Final Energy¦Transportation¦Electricity | demand_projection | elc_transport | 2080 | 0.39495 | Final Energy¦Transportation¦Electricity
Median | Nationally Determined Contributions (NDCs) | DEU | Final Energy¦Transportation¦Electricity | EJ/yr | Final Energy¦Transportation¦Electricity | demand_projection | elc_transport | 2085 | 0.38965 | Final Energy¦Transportation¦Electricity
Median | Nationally Determined Contributions (NDCs) | DEU | Final Energy¦Transportation¦Electricity | EJ/yr | Final Energy¦Transportation¦Electricity | demand_projection | elc_transport | 2090 | 0.3881 | Final Energy¦Transportation¦Electricity
Median | Nationally Determined Contributions (NDCs) | DEU | Final Energy¦Transportation¦Electricity | EJ/yr | Final Energy¦Transportation¦Electricity | demand_projection | elc_transport | 2095 | 0.38755 | Final Energy¦Transportation¦Electricity
Median | Nationally Determined Contributions (NDCs) | DEU | Final Energy¦Transportation¦Electricity | EJ/yr | Final Energy¦Transportation¦Electricity | demand_projection | elc_transport | 2100 | 0.38725 | Final Energy¦Transportation¦Electricity
Median | Net Zero 2050 | DEU | Final Energy¦Transportation¦Electricity | EJ/yr | Final Energy¦Transportation¦Electricity | demand_projection | elc_transport | 2020 | 0.08135 | Final Energy¦Transportation¦Electricity
Median | Net Zero 2050 | DEU | Final Energy¦Transportation¦Electricity | EJ/yr | Final Energy¦Transportation¦Electricity | demand_projection | elc_transport | 2025 | 0.1946 | Final Energy¦Transportation¦Electricity
Median | Net Zero 2050 | DEU | Final Energy¦Transportation¦Electricity | EJ/yr | Final Energy¦Transportation¦Electricity | demand_projection | elc_transport | 2030 | 0.3635 | Final Energy¦Transportation¦Electricity
Median | Net Zero 2050 | DEU | Final Energy¦Transportation¦Electricity | EJ/yr | Final Energy¦Transportation¦Electricity | demand_projection | elc_transport | 2035 | 0.4834 | Final Energy¦Transportation¦Electricity
Median | Net Zero 2050 | DEU | Final Energy¦Transportation¦Electricity | EJ/yr | Final Energy¦Transportation¦Electricity | demand_projection | elc_transport | 2040 | 0.54865 | Final Energy¦Transportation¦Electricity
Median | Net Zero 2050 | DEU | Final Energy¦Transportation¦Electricity | EJ/yr | Final Energy¦Transportation¦Electricity | demand_projection | elc_transport | 2045 | 0.56255 | Final Energy¦Transportation¦Electricity
Median | Net Zero 2050 | DEU | Final Energy¦Transportation¦Electricity | EJ/yr | Final Energy¦Transportation¦Electricity | demand_projection | elc_transport | 2050 | 0.551 | Final Energy¦Transportation¦Electricity
Median | Net Zero 2050 | DEU | Final Energy¦Transportation¦Electricity | EJ/yr | Final Energy¦Transportation¦Electricity | demand_projection | elc_transport | 2055 | 0.5458 | Final Energy¦Transportation¦Electricity
Median | Net Zero 2050 | DEU | Final Energy¦Transportation¦Electricity | EJ/yr | Final Energy¦Transportation¦Electricity | demand_projection | elc_transport | 2060 | 0.5417 | Final Energy¦Transportation¦Electricity
Median | Net Zero 2050 | DEU | Final Energy¦Transportation¦Electricity | EJ/yr | Final Energy¦Transportation¦Electricity | demand_projection | elc_transport | 2065 | 0.53185 | Final Energy¦Transportation¦Electricity
Median | Net Zero 2050 | DEU | Final Energy¦Transportation¦Electricity | EJ/yr | Final Energy¦Transportation¦Electricity | demand_projection | elc_transport | 2070 | 0.53145 | Final Energy¦Transportation¦Electricity
Median | Net Zero 2050 | DEU | Final Energy¦Transportation¦Electricity | EJ/yr | Final Energy¦Transportation¦Electricity | demand_projection | elc_transport | 2075 | 0.53525 | Final Energy¦Transportation¦Electricity
Median | Net Zero 2050 | DEU | Final Energy¦Transportation¦Electricity | EJ/yr | Final Energy¦Transportation¦Electricity | demand_projection | elc_transport | 2080 | 0.5333 | Final Energy¦Transportation¦Electricity
Median | Net Zero 2050 | DEU | Final Energy¦Transportation¦Electricity | EJ/yr | Final Energy¦Transportation¦Electricity | demand_projection | elc_transport | 2085 | 0.52705 | Final Energy¦Transportation¦Electricity
Median | Net Zero 2050 | DEU | Final Energy¦Transportation¦Electricity | EJ/yr | Final Energy¦Transportation¦Electricity | demand_projection | elc_transport | 2090 | 0.51995 | Final Energy¦Transportation¦Electricity
Median | Net Zero 2050 | DEU | Final Energy¦Transportation¦Electricity | EJ/yr | Final Energy¦Transportation¦Electricity | demand_projection | elc_transport | 2095 | 0.5052 | Final Energy¦Transportation¦Electricity
Median | Net Zero 2050 | DEU | Final Energy¦Transportation¦Electricity | EJ/yr | Final Energy¦Transportation¦Electricity | demand_projection | elc_transport | 2100 | 0.493 | Final Energy¦Transportation¦Electricity
Median | Below 2°C | DEU | Price¦Primary Energy¦Gas | US$2010/GJ | Price¦Primary Energy¦Gas | fuel_supply | gas | 2020 | 3.9711 | Price¦Primary Energy¦Gas
Median | Below 2°C | DEU | Price¦Primary Energy¦Gas | US$2010/GJ | Price¦Primary Energy¦Gas | fuel_supply | gas | 2025 | 4.6235 | Price¦Primary Energy¦Gas
Median | Below 2°C | DEU | Price¦Primary Energy¦Gas | US$2010/GJ | Price¦Primary Energy¦Gas | fuel_supply | gas | 2030 | 4.5418 | Price¦Primary Energy¦Gas
Median | Below 2°C | DEU | Price¦Primary Energy¦Gas | US$2010/GJ | Price¦Primary Energy¦Gas | fuel_supply | gas | 2035 | 5.2363 | Price¦Primary Energy¦Gas
Median | Below 2°C | DEU | Price¦Primary Energy¦Gas | US$2010/GJ | Price¦Primary Energy¦Gas | fuel_supply | gas | 2040 | 5.0498 | Price¦Primary Energy¦Gas
Median | Below 2°C | DEU | Price¦Primary Energy¦Gas | US$2010/GJ | Price¦Primary Energy¦Gas | fuel_supply | gas | 2045 | 4.7786 | Price¦Primary Energy¦Gas
Median | Below 2°C | DEU | Price¦Primary Energy¦Gas | US$2010/GJ | Price¦Primary Energy¦Gas | fuel_supply | gas | 2050 | 4.8228 | Price¦Primary Energy¦Gas
Median | Below 2°C | DEU | Price¦Primary Energy¦Gas | US$2010/GJ | Price¦Primary Energy¦Gas | fuel_supply | gas | 2055 | 4.5329 | Price¦Primary Energy¦Gas
Median | Below 2°C | DEU | Price¦Primary Energy¦Gas | US$2010/GJ | Price¦Primary Energy¦Gas | fuel_supply | gas | 2060 | 5.8452 | Price¦Primary Energy¦Gas
Median | Below 2°C | DEU | Price¦Primary Energy¦Gas | US$2010/GJ | Price¦Primary Energy¦Gas | fuel_supply | gas | 2065 | 5.5267 | Price¦Primary Energy¦Gas
Median | Below 2°C | DEU | Price¦Primary Energy¦Gas | US$2010/GJ | Price¦Primary Energy¦Gas | fuel_supply | gas | 2070 | 5.2082 | Price¦Primary Energy¦Gas
Median | Below 2°C | DEU | Price¦Primary Energy¦Gas | US$2010/GJ | Price¦Primary Energy¦Gas | fuel_supply | gas | 2075 | 5.0817 | Price¦Primary Energy¦Gas
Median | Below 2°C | DEU | Price¦Primary Energy¦Gas | US$2010/GJ | Price¦Primary Energy¦Gas | fuel_supply | gas | 2080 | 4.9552 | Price¦Primary Energy¦Gas
Median | Below 2°C | DEU | Price¦Primary Energy¦Gas | US$2010/GJ | Price¦Primary Energy¦Gas | fuel_supply | gas | 2085 | 5.0264 | Price¦Primary Energy¦Gas
Median | Below 2°C | DEU | Price¦Primary Energy¦Gas | US$2010/GJ | Price¦Primary Energy¦Gas | fuel_supply | gas | 2090 | 5.0976 | Price¦Primary Energy¦Gas
Median | Below 2°C | DEU | Price¦Primary Energy¦Gas | US$2010/GJ | Price¦Primary Energy¦Gas | fuel_supply | gas | 2095 | 5.0596 | Price¦Primary Energy¦Gas
Median | Below 2°C | DEU | Price¦Primary Energy¦Gas | US$2010/GJ | Price¦Primary Energy¦Gas | fuel_supply | gas | 2100 | 5.0215 | Price¦Primary Energy¦Gas
Median | Current Policies | DEU | Price¦Primary Energy¦Gas | US$2010/GJ | Price¦Primary Energy¦Gas | fuel_supply | gas | 2020 | 3.9711 | Price¦Primary Energy¦Gas
Median | Current Policies | DEU | Price¦Primary Energy¦Gas | US$2010/GJ | Price¦Primary Energy¦Gas | fuel_supply | gas | 2025 | 4.6684 | Price¦Primary Energy¦Gas
Median | Current Policies | DEU | Price¦Primary Energy¦Gas | US$2010/GJ | Price¦Primary Energy¦Gas | fuel_supply | gas | 2030 | 4.6228 | Price¦Primary Energy¦Gas
Median | Current Policies | DEU | Price¦Primary Energy¦Gas | US$2010/GJ | Price¦Primary Energy¦Gas | fuel_supply | gas | 2035 | 4.9911 | Price¦Primary Energy¦Gas
Median | Current Policies | DEU | Price¦Primary Energy¦Gas | US$2010/GJ | Price¦Primary Energy¦Gas | fuel_supply | gas | 2040 | 5.2396 | Price¦Primary Energy¦Gas
Median | Current Policies | DEU | Price¦Primary Energy¦Gas | US$2010/GJ | Price¦Primary Energy¦Gas | fuel_supply | gas | 2045 | 5.4906 | Price¦Primary Energy¦Gas
Median | Current Policies | DEU | Price¦Primary Energy¦Gas | US$2010/GJ | Price¦Primary Energy¦Gas | fuel_supply | gas | 2050 | 5.6542 | Price¦Primary Energy¦Gas
Median | Current Policies | DEU | Price¦Primary Energy¦Gas | US$2010/GJ | Price¦Primary Energy¦Gas | fuel_supply | gas | 2055 | 5.6654 | Price¦Primary Energy¦Gas
Median | Current Policies | DEU | Price¦Primary Energy¦Gas | US$2010/GJ | Price¦Primary Energy¦Gas | fuel_supply | gas | 2060 | 6.6664 | Price¦Primary Energy¦Gas
Median | Current Policies | DEU | Price¦Primary Energy¦Gas | US$2010/GJ | Price¦Primary Energy¦Gas | fuel_supply | gas | 2065 | 6.5385 | Price¦Primary Energy¦Gas
Median | Current Policies | DEU | Price¦Primary Energy¦Gas | US$2010/GJ | Price¦Primary Energy¦Gas | fuel_supply | gas | 2070 | 6.4106 | Price¦Primary Energy¦Gas
Median | Current Policies | DEU | Price¦Primary Energy¦Gas | US$2010/GJ | Price¦Primary Energy¦Gas | fuel_supply | gas | 2075 | 6.6208 | Price¦Primary Energy¦Gas
Median | Current Policies | DEU | Price¦Primary Energy¦Gas | US$2010/GJ | Price¦Primary Energy¦Gas | fuel_supply | gas | 2080 | 6.8311 | Price¦Primary Energy¦Gas
Median | Current Policies | DEU | Price¦Primary Energy¦Gas | US$2010/GJ | Price¦Primary Energy¦Gas | fuel_supply | gas | 2085 | 7.0743 | Price¦Primary Energy¦Gas
Median | Current Policies | DEU | Price¦Primary Energy¦Gas | US$2010/GJ | Price¦Primary Energy¦Gas | fuel_supply | gas | 2090 | 7.3175 | Price¦Primary Energy¦Gas
Median | Current Policies | DEU | Price¦Primary Energy¦Gas | US$2010/GJ | Price¦Primary Energy¦Gas | fuel_supply | gas | 2095 | 7.469 | Price¦Primary Energy¦Gas
Median | Current Policies | DEU | Price¦Primary Energy¦Gas | US$2010/GJ | Price¦Primary Energy¦Gas | fuel_supply | gas | 2100 | 7.6207 | Price¦Primary Energy¦Gas
Median | Delayed transition | DEU | Price¦Primary Energy¦Gas | US$2010/GJ | Price¦Primary Energy¦Gas | fuel_supply | gas | 2020 | 3.9711 | Price¦Primary Energy¦Gas
Median | Delayed transition | DEU | Price¦Primary Energy¦Gas | US$2010/GJ | Price¦Primary Energy¦Gas | fuel_supply | gas | 2025 | 4.6684 | Price¦Primary Energy¦Gas
Median | Delayed transition | DEU | Price¦Primary Energy¦Gas | US$2010/GJ | Price¦Primary Energy¦Gas | fuel_supply | gas | 2030 | 4.6228 | Price¦Primary Energy¦Gas
Median | Delayed transition | DEU | Price¦Primary Energy¦Gas | US$2010/GJ | Price¦Primary Energy¦Gas | fuel_supply | gas | 2035 | 5.7274 | Price¦Primary Energy¦Gas
Median | Delayed transition | DEU | Price¦Primary Energy¦Gas | US$2010/GJ | Price¦Primary Energy¦Gas | fuel_supply | gas | 2040 | 5.2991 | Price¦Primary Energy¦Gas
Median | Delayed transition | DEU | Price¦Primary Energy¦Gas | US$2010/GJ | Price¦Primary Energy¦Gas | fuel_supply | gas | 2045 | 4.6289 | Price¦Primary Energy¦Gas
Median | Delayed transition | DEU | Price¦Primary Energy¦Gas | US$2010/GJ | Price¦Primary Energy¦Gas | fuel_supply | gas | 2050 | 4.1951 | Price¦Primary Energy¦Gas
Median | Delayed transition | DEU | Price¦Primary Energy¦Gas | US$2010/GJ | Price¦Primary Energy¦Gas | fuel_supply | gas | 2055 | 4.3904 | Price¦Primary Energy¦Gas
Median | Delayed transition | DEU | Price¦Primary Energy¦Gas | US$2010/GJ | Price¦Primary Energy¦Gas | fuel_supply | gas | 2060 | 5.1862 | Price¦Primary Energy¦Gas
Median | Delayed transition | DEU | Price¦Primary Energy¦Gas | US$2010/GJ | Price¦Primary Energy¦Gas | fuel_supply | gas | 2065 | 5.0749 | Price¦Primary Energy¦Gas
Median | Delayed transition | DEU | Price¦Primary Energy¦Gas | US$2010/GJ | Price¦Primary Energy¦Gas | fuel_supply | gas | 2070 | 4.9636 | Price¦Primary Energy¦Gas
Median | Delayed transition | DEU | Price¦Primary Energy¦Gas | US$2010/GJ | Price¦Primary Energy¦Gas | fuel_supply | gas | 2075 | 5.0855 | Price¦Primary Energy¦Gas
Median | Delayed transition | DEU | Price¦Primary Energy¦Gas | US$2010/GJ | Price¦Primary Energy¦Gas | fuel_supply | gas | 2080 | 5.2074 | Price¦Primary Energy¦Gas
Median | Delayed transition | DEU | Price¦Primary Energy¦Gas | US$2010/GJ | Price¦Primary Energy¦Gas | fuel_supply | gas | 2085 | 5.1766 | Price¦Primary Energy¦Gas
Median | Delayed transition | DEU | Price¦Primary Energy¦Gas | US$2010/GJ | Price¦Primary Energy¦Gas | fuel_supply | gas | 2090 | 5.1458 | Price¦Primary Energy¦Gas
Median | Delayed transition | DEU | Price¦Primary Energy¦Gas | US$2010/GJ | Price¦Primary Energy¦Gas | fuel_supply | gas | 2095 | 5.0734 | Price¦Primary Energy¦Gas
Median | Delayed transition | DEU | Price¦Primary Energy¦Gas | US$2010/GJ | Price¦Primary Energy¦Gas | fuel_supply | gas | 2100 | 5.0011 | Price¦Primary Energy¦Gas
Median | Fragmented World | DEU | Price¦Primary Energy¦Gas | US$2010/GJ | Price¦Primary Energy¦Gas | fuel_supply | gas | 2020 | 3.9711 | Price¦Primary Energy¦Gas
Median | Fragmented World | DEU | Price¦Primary Energy¦Gas | US$2010/GJ | Price¦Primary Energy¦Gas | fuel_supply | gas | 2025 | 4.6684 | Price¦Primary Energy¦Gas
Median | Fragmented World | DEU | Price¦Primary Energy¦Gas | US$2010/GJ | Price¦Primary Energy¦Gas | fuel_supply | gas | 2030 | 4.6228 | Price¦Primary Energy¦Gas
Median | Fragmented World | DEU | Price¦Primary Energy¦Gas | US$2010/GJ | Price¦Primary Energy¦Gas | fuel_supply | gas | 2035 | 5.006 | Price¦Primary Energy¦Gas
Median | Fragmented World | DEU | Price¦Primary Energy¦Gas | US$2010/GJ | Price¦Primary Energy¦Gas | fuel_supply | gas | 2040 | 4.9135 | Price¦Primary Energy¦Gas
Median | Fragmented World | DEU | Price¦Primary Energy¦Gas | US$2010/GJ | Price¦Primary Energy¦Gas | fuel_supply | gas | 2045 | 5.3256 | Price¦Primary Energy¦Gas
Median | Fragmented World | DEU | Price¦Primary Energy¦Gas | US$2010/GJ | Price¦Primary Energy¦Gas | fuel_supply | gas | 2050 | 5.0953 | Price¦Primary Energy¦Gas
Median | Fragmented World | DEU | Price¦Primary Energy¦Gas | US$2010/GJ | Price¦Primary Energy¦Gas | fuel_supply | gas | 2055 | 4.8427 | Price¦Primary Energy¦Gas
Median | Fragmented World | DEU | Price¦Primary Energy¦Gas | US$2010/GJ | Price¦Primary Energy¦Gas | fuel_supply | gas | 2060 | 5.8754 | Price¦Primary Energy¦Gas
Median | Fragmented World | DEU | Price¦Primary Energy¦Gas | US$2010/GJ | Price¦Primary Energy¦Gas | fuel_supply | gas | 2065 | 5.6585 | Price¦Primary Energy¦Gas
Median | Fragmented World | DEU | Price¦Primary Energy¦Gas | US$2010/GJ | Price¦Primary Energy¦Gas | fuel_supply | gas | 2070 | 5.4417 | Price¦Primary Energy¦Gas
Median | Fragmented World | DEU | Price¦Primary Energy¦Gas | US$2010/GJ | Price¦Primary Energy¦Gas | fuel_supply | gas | 2075 | 5.4064 | Price¦Primary Energy¦Gas
Median | Fragmented World | DEU | Price¦Primary Energy¦Gas | US$2010/GJ | Price¦Primary Energy¦Gas | fuel_supply | gas | 2080 | 5.3712 | Price¦Primary Energy¦Gas
Median | Fragmented World | DEU | Price¦Primary Energy¦Gas | US$2010/GJ | Price¦Primary Energy¦Gas | fuel_supply | gas | 2085 | 5.3697 | Price¦Primary Energy¦Gas
Median | Fragmented World | DEU | Price¦Primary Energy¦Gas | US$2010/GJ | Price¦Primary Energy¦Gas | fuel_supply | gas | 2090 | 5.3681 | Price¦Primary Energy¦Gas
Median | Fragmented World | DEU | Price¦Primary Energy¦Gas | US$2010/GJ | Price¦Primary Energy¦Gas | fuel_supply | gas | 2095 | 5.4056 | Price¦Primary Energy¦Gas
Median | Fragmented World | DEU | Price¦Primary Energy¦Gas | US$2010/GJ | Price¦Primary Energy¦Gas | fuel_supply | gas | 2100 | 5.4432 | Price¦Primary Energy¦Gas
Median | Low demand | DEU | Price¦Primary Energy¦Gas | US$2010/GJ | Price¦Primary Energy¦Gas | fuel_supply | gas | 2020 | 3.9711 | Price¦Primary Energy¦Gas
Median | Low demand | DEU | Price¦Primary Energy¦Gas | US$2010/GJ | Price¦Primary Energy¦Gas | fuel_supply | gas | 2025 | 4.6831 | Price¦Primary Energy¦Gas
Median | Low demand | DEU | Price¦Primary Energy¦Gas | US$2010/GJ | Price¦Primary Energy¦Gas | fuel_supply | gas | 2030 | 4.3525 | Price¦Primary Energy¦Gas
Median | Low demand | DEU | Price¦Primary Energy¦Gas | US$2010/GJ | Price¦Primary Energy¦Gas | fuel_supply | gas | 2035 | 5.2188 | Price¦Primary Energy¦Gas
Median | Low demand | DEU | Price¦Primary Energy¦Gas | US$2010/GJ | Price¦Primary Energy¦Gas | fuel_supply | gas | 2040 | 4.6134 | Price¦Primary Energy¦Gas
Median | Low demand | DEU | Price¦Primary Energy¦Gas | US$2010/GJ | Price¦Primary Energy¦Gas | fuel_supply | gas | 2045 | 4.0944 | Price¦Primary Energy¦Gas
Median | Low demand | DEU | Price¦Primary Energy¦Gas | US$2010/GJ | Price¦Primary Energy¦Gas | fuel_supply | gas | 2050 | 4.1627 | Price¦Primary Energy¦Gas
Median | Low demand | DEU | Price¦Primary Energy¦Gas | US$2010/GJ | Price¦Primary Energy¦Gas | fuel_supply | gas | 2055 | 4.0207 | Price¦Primary Energy¦Gas
Median | Low demand | DEU | Price¦Primary Energy¦Gas | US$2010/GJ | Price¦Primary Energy¦Gas | fuel_supply | gas | 2060 | 5.064 | Price¦Primary Energy¦Gas
Median | Low demand | DEU | Price¦Primary Energy¦Gas | US$2010/GJ | Price¦Primary Energy¦Gas | fuel_supply | gas | 2065 | 5.182 | Price¦Primary Energy¦Gas
Median | Low demand | DEU | Price¦Primary Energy¦Gas | US$2010/GJ | Price¦Primary Energy¦Gas | fuel_supply | gas | 2070 | 5.3001 | Price¦Primary Energy¦Gas
Median | Low demand | DEU | Price¦Primary Energy¦Gas | US$2010/GJ | Price¦Primary Energy¦Gas | fuel_supply | gas | 2075 | 5.1057 | Price¦Primary Energy¦Gas
Median | Low demand | DEU | Price¦Primary Energy¦Gas | US$2010/GJ | Price¦Primary Energy¦Gas | fuel_supply | gas | 2080 | 4.9114 | Price¦Primary Energy¦Gas
Median | Low demand | DEU | Price¦Primary Energy¦Gas | US$2010/GJ | Price¦Primary Energy¦Gas | fuel_supply | gas | 2085 | 4.8847 | Price¦Primary Energy¦Gas
Median | Low demand | DEU | Price¦Primary Energy¦Gas | US$2010/GJ | Price¦Primary Energy¦Gas | fuel_supply | gas | 2090 | 4.8581 | Price¦Primary Energy¦Gas
Median | Low demand | DEU | Price¦Primary Energy¦Gas | US$2010/GJ | Price¦Primary Energy¦Gas | fuel_supply | gas | 2095 | 4.3529 | Price¦Primary Energy¦Gas
Median | Low demand | DEU | Price¦Primary Energy¦Gas | US$2010/GJ | Price¦Primary Energy¦Gas | fuel_supply | gas | 2100 | 3.8476 | Price¦Primary Energy¦Gas
Median | Nationally Determined Contributions (NDCs) | DEU | Price¦Primary Energy¦Gas | US$2010/GJ | Price¦Primary Energy¦Gas | fuel_supply | gas | 2020 | 3.9711 | Price¦Primary Energy¦Gas
Median | Nationally Determined Contributions (NDCs) | DEU | Price¦Primary Energy¦Gas | US$2010/GJ | Price¦Primary Energy¦Gas | fuel_supply | gas | 2025 | 4.5303 | Price¦Primary Energy¦Gas
Median | Nationally Determined Contributions (NDCs) | DEU | Price¦Primary Energy¦Gas | US$2010/GJ | Price¦Primary Energy¦Gas | fuel_supply | gas | 2030 | 4.2877 | Price¦Primary Energy¦Gas
Median | Nationally Determined Contributions (NDCs) | DEU | Price¦Primary Energy¦Gas | US$2010/GJ | Price¦Primary Energy¦Gas | fuel_supply | gas | 2035 | 4.7351 | Price¦Primary Energy¦Gas
Median | Nationally Determined Contributions (NDCs) | DEU | Price¦Primary Energy¦Gas | US$2010/GJ | Price¦Primary Energy¦Gas | fuel_supply | gas | 2040 | 5.035 | Price¦Primary Energy¦Gas
Median | Nationally Determined Contributions (NDCs) | DEU | Price¦Primary Energy¦Gas | US$2010/GJ | Price¦Primary Energy¦Gas | fuel_supply | gas | 2045 | 5.3595 | Price¦Primary Energy¦Gas
Median | Nationally Determined Contributions (NDCs) | DEU | Price¦Primary Energy¦Gas | US$2010/GJ | Price¦Primary Energy¦Gas | fuel_supply | gas | 2050 | 5.3207 | Price¦Primary Energy¦Gas
Median | Nationally Determined Contributions (NDCs) | DEU | Price¦Primary Energy¦Gas | US$2010/GJ | Price¦Primary Energy¦Gas | fuel_supply | gas | 2055 | 5.037 | Price¦Primary Energy¦Gas
Median | Nationally Determined Contributions (NDCs) | DEU | Price¦Primary Energy¦Gas | US$2010/GJ | Price¦Primary Energy¦Gas | fuel_supply | gas | 2060 | 6.1362 | Price¦Primary Energy¦Gas
Median | Nationally Determined Contributions (NDCs) | DEU | Price¦Primary Energy¦Gas | US$2010/GJ | Price¦Primary Energy¦Gas | fuel_supply | gas | 2065 | 5.9594 | Price¦Primary Energy¦Gas
Median | Nationally Determined Contributions (NDCs) | DEU | Price¦Primary Energy¦Gas | US$2010/GJ | Price¦Primary Energy¦Gas | fuel_supply | gas | 2070 | 5.7827 | Price¦Primary Energy¦Gas
Median | Nationally Determined Contributions (NDCs) | DEU | Price¦Primary Energy¦Gas | US$2010/GJ | Price¦Primary Energy¦Gas | fuel_supply | gas | 2075 | 5.7862 | Price¦Primary Energy¦Gas
Median | Nationally Determined Contributions (NDCs) | DEU | Price¦Primary Energy¦Gas | US$2010/GJ | Price¦Primary Energy¦Gas | fuel_supply | gas | 2080 | 5.7898 | Price¦Primary Energy¦Gas
Median | Nationally Determined Contributions (NDCs) | DEU | Price¦Primary Energy¦Gas | US$2010/GJ | Price¦Primary Energy¦Gas | fuel_supply | gas | 2085 | 5.8544 | Price¦Primary Energy¦Gas
Median | Nationally Determined Contributions (NDCs) | DEU | Price¦Primary Energy¦Gas | US$2010/GJ | Price¦Primary Energy¦Gas | fuel_supply | gas | 2090 | 5.9189 | Price¦Primary Energy¦Gas
Median | Nationally Determined Contributions (NDCs) | DEU | Price¦Primary Energy¦Gas | US$2010/GJ | Price¦Primary Energy¦Gas | fuel_supply | gas | 2095 | 5.9424 | Price¦Primary Energy¦Gas
Median | Nationally Determined Contributions (NDCs) | DEU | Price¦Primary Energy¦Gas | US$2010/GJ | Price¦Primary Energy¦Gas | fuel_supply | gas | 2100 | 5.9659 | Price¦Primary Energy¦Gas
Median | Net Zero 2050 | DEU | Price¦Primary Energy¦Gas | US$2010/GJ | Price¦Primary Energy¦Gas | fuel_supply | gas | 2020 | 3.9711 | Price¦Primary Energy¦Gas
Median | Net Zero 2050 | DEU | Price¦Primary Energy¦Gas | US$2010/GJ | Price¦Primary Energy¦Gas | fuel_supply | gas | 2025 | 5.1761 | Price¦Primary Energy¦Gas
Median | Net Zero 2050 | DEU | Price¦Primary Energy¦Gas | US$2010/GJ | Price¦Primary Energy¦Gas | fuel_supply | gas | 2030 | 5.5631 | Price¦Primary Energy¦Gas
Median | Net Zero 2050 | DEU | Price¦Primary Energy¦Gas | US$2010/GJ | Price¦Primary Energy¦Gas | fuel_supply | gas | 2035 | 5.86 | Price¦Primary Energy¦Gas
Median | Net Zero 2050 | DEU | Price¦Primary Energy¦Gas | US$2010/GJ | Price¦Primary Energy¦Gas | fuel_supply | gas | 2040 | 5.7446 | Price¦Primary Energy¦Gas
Median | Net Zero 2050 | DEU | Price¦Primary Energy¦Gas | US$2010/GJ | Price¦Primary Energy¦Gas | fuel_supply | gas | 2045 | 4.9246 | Price¦Primary Energy¦Gas
Median | Net Zero 2050 | DEU | Price¦Primary Energy¦Gas | US$2010/GJ | Price¦Primary Energy¦Gas | fuel_supply | gas | 2050 | 4.4139 | Price¦Primary Energy¦Gas
Median | Net Zero 2050 | DEU | Price¦Primary Energy¦Gas | US$2010/GJ | Price¦Primary Energy¦Gas | fuel_supply | gas | 2055 | 4.5674 | Price¦Primary Energy¦Gas
Median | Net Zero 2050 | DEU | Price¦Primary Energy¦Gas | US$2010/GJ | Price¦Primary Energy¦Gas | fuel_supply | gas | 2060 | 5.558 | Price¦Primary Energy¦Gas
Median | Net Zero 2050 | DEU | Price¦Primary Energy¦Gas | US$2010/GJ | Price¦Primary Energy¦Gas | fuel_supply | gas | 2065 | 5.8659 | Price¦Primary Energy¦Gas
Median | Net Zero 2050 | DEU | Price¦Primary Energy¦Gas | US$2010/GJ | Price¦Primary Energy¦Gas | fuel_supply | gas | 2070 | 6.1738 | Price¦Primary Energy¦Gas
Median | Net Zero 2050 | DEU | Price¦Primary Energy¦Gas | US$2010/GJ | Price¦Primary Energy¦Gas | fuel_supply | gas | 2075 | 6.0718 | Price¦Primary Energy¦Gas
Median | Net Zero 2050 | DEU | Price¦Primary Energy¦Gas | US$2010/GJ | Price¦Primary Energy¦Gas | fuel_supply | gas | 2080 | 5.9698 | Price¦Primary Energy¦Gas
Median | Net Zero 2050 | DEU | Price¦Primary Energy¦Gas | US$2010/GJ | Price¦Primary Energy¦Gas | fuel_supply | gas | 2085 | 5.8604 | Price¦Primary Energy¦Gas
Median | Net Zero 2050 | DEU | Price¦Primary Energy¦Gas | US$2010/GJ | Price¦Primary Energy¦Gas | fuel_supply | gas | 2090 | 5.7508 | Price¦Primary Energy¦Gas
Median | Net Zero 2050 | DEU | Price¦Primary Energy¦Gas | US$2010/GJ | Price¦Primary Energy¦Gas | fuel_supply | gas | 2095 | 5.3331 | Price¦Primary Energy¦Gas
Median | Net Zero 2050 | DEU | Price¦Primary Energy¦Gas | US$2010/GJ | Price¦Primary Energy¦Gas | fuel_supply | gas | 2100 | 4.9153 | Price¦Primary Energy¦Gas
Median | Below 2°C | DEU | Secondary Energy¦Hydrogen | EJ/yr | Secondary Energy¦Hydrogen | demand_projection | hydrogen_allsect | 2020 | 0.01245 | Secondary Energy¦Hydrogen
Median | Below 2°C | DEU | Secondary Energy¦Hydrogen | EJ/yr | Secondary Energy¦Hydrogen | demand_projection | hydrogen_allsect | 2025 | 0.0465 | Secondary Energy¦Hydrogen
Median | Below 2°C | DEU | Secondary Energy¦Hydrogen | EJ/yr | Secondary Energy¦Hydrogen | demand_projection | hydrogen_allsect | 2030 | 0.0684 | Secondary Energy¦Hydrogen
Median | Below 2°C | DEU | Secondary Energy¦Hydrogen | EJ/yr | Secondary Energy¦Hydrogen | demand_projection | hydrogen_allsect | 2035 | 0.09225 | Secondary Energy¦Hydrogen
Median | Below 2°C | DEU | Secondary Energy¦Hydrogen | EJ/yr | Secondary Energy¦Hydrogen | demand_projection | hydrogen_allsect | 2040 | 0.1149 | Secondary Energy¦Hydrogen
Median | Below 2°C | DEU | Secondary Energy¦Hydrogen | EJ/yr | Secondary Energy¦Hydrogen | demand_projection | hydrogen_allsect | 2045 | 0.16915 | Secondary Energy¦Hydrogen
Median | Below 2°C | DEU | Secondary Energy¦Hydrogen | EJ/yr | Secondary Energy¦Hydrogen | demand_projection | hydrogen_allsect | 2050 | 0.2296 | Secondary Energy¦Hydrogen
Median | Below 2°C | DEU | Secondary Energy¦Hydrogen | EJ/yr | Secondary Energy¦Hydrogen | demand_projection | hydrogen_allsect | 2055 | 0.2833 | Secondary Energy¦Hydrogen
Median | Below 2°C | DEU | Secondary Energy¦Hydrogen | EJ/yr | Secondary Energy¦Hydrogen | demand_projection | hydrogen_allsect | 2060 | 0.34195 | Secondary Energy¦Hydrogen
Median | Below 2°C | DEU | Secondary Energy¦Hydrogen | EJ/yr | Secondary Energy¦Hydrogen | demand_projection | hydrogen_allsect | 2065 | 0.33175 | Secondary Energy¦Hydrogen
Median | Below 2°C | DEU | Secondary Energy¦Hydrogen | EJ/yr | Secondary Energy¦Hydrogen | demand_projection | hydrogen_allsect | 2070 | 0.31755 | Secondary Energy¦Hydrogen
Median | Below 2°C | DEU | Secondary Energy¦Hydrogen | EJ/yr | Secondary Energy¦Hydrogen | demand_projection | hydrogen_allsect | 2075 | 0.30205 | Secondary Energy¦Hydrogen
Median | Below 2°C | DEU | Secondary Energy¦Hydrogen | EJ/yr | Secondary Energy¦Hydrogen | demand_projection | hydrogen_allsect | 2080 | 0.2859 | Secondary Energy¦Hydrogen
Median | Below 2°C | DEU | Secondary Energy¦Hydrogen | EJ/yr | Secondary Energy¦Hydrogen | demand_projection | hydrogen_allsect | 2085 | 0.2817 | Secondary Energy¦Hydrogen
Median | Below 2°C | DEU | Secondary Energy¦Hydrogen | EJ/yr | Secondary Energy¦Hydrogen | demand_projection | hydrogen_allsect | 2090 | 0.2786 | Secondary Energy¦Hydrogen
Median | Below 2°C | DEU | Secondary Energy¦Hydrogen | EJ/yr | Secondary Energy¦Hydrogen | demand_projection | hydrogen_allsect | 2095 | 0.2814 | Secondary Energy¦Hydrogen
Median | Below 2°C | DEU | Secondary Energy¦Hydrogen | EJ/yr | Secondary Energy¦Hydrogen | demand_projection | hydrogen_allsect | 2100 | 0.2799 | Secondary Energy¦Hydrogen
Median | Current Policies | DEU | Secondary Energy¦Hydrogen | EJ/yr | Secondary Energy¦Hydrogen | demand_projection | hydrogen_allsect | 2020 | 0.01255 | Secondary Energy¦Hydrogen
Median | Current Policies | DEU | Secondary Energy¦Hydrogen | EJ/yr | Secondary Energy¦Hydrogen | demand_projection | hydrogen_allsect | 2025 | 0.0479 | Secondary Energy¦Hydrogen
Median | Current Policies | DEU | Secondary Energy¦Hydrogen | EJ/yr | Secondary Energy¦Hydrogen | demand_projection | hydrogen_allsect | 2030 | 0.07535 | Secondary Energy¦Hydrogen
Median | Current Policies | DEU | Secondary Energy¦Hydrogen | EJ/yr | Secondary Energy¦Hydrogen | demand_projection | hydrogen_allsect | 2035 | 0.0886 | Secondary Energy¦Hydrogen
Median | Current Policies | DEU | Secondary Energy¦Hydrogen | EJ/yr | Secondary Energy¦Hydrogen | demand_projection | hydrogen_allsect | 2040 | 0.0874 | Secondary Energy¦Hydrogen
Median | Current Policies | DEU | Secondary Energy¦Hydrogen | EJ/yr | Secondary Energy¦Hydrogen | demand_projection | hydrogen_allsect | 2045 | 0.09145 | Secondary Energy¦Hydrogen
Median | Current Policies | DEU | Secondary Energy¦Hydrogen | EJ/yr | Secondary Energy¦Hydrogen | demand_projection | hydrogen_allsect | 2050 | 0.1132 | Secondary Energy¦Hydrogen
Median | Current Policies | DEU | Secondary Energy¦Hydrogen | EJ/yr | Secondary Energy¦Hydrogen | demand_projection | hydrogen_allsect | 2055 | 0.1079 | Secondary Energy¦Hydrogen
Median | Current Policies | DEU | Secondary Energy¦Hydrogen | EJ/yr | Secondary Energy¦Hydrogen | demand_projection | hydrogen_allsect | 2060 | 0.16865 | Secondary Energy¦Hydrogen
Median | Current Policies | DEU | Secondary Energy¦Hydrogen | EJ/yr | Secondary Energy¦Hydrogen | demand_projection | hydrogen_allsect | 2065 | 0.20835 | Secondary Energy¦Hydrogen
Median | Current Policies | DEU | Secondary Energy¦Hydrogen | EJ/yr | Secondary Energy¦Hydrogen | demand_projection | hydrogen_allsect | 2070 | 0.2452 | Secondary Energy¦Hydrogen
Median | Current Policies | DEU | Secondary Energy¦Hydrogen | EJ/yr | Secondary Energy¦Hydrogen | demand_projection | hydrogen_allsect | 2075 | 0.29835 | Secondary Energy¦Hydrogen
Median | Current Policies | DEU | Secondary Energy¦Hydrogen | EJ/yr | Secondary Energy¦Hydrogen | demand_projection | hydrogen_allsect | 2080 | 0.34095 | Secondary Energy¦Hydrogen
Median | Current Policies | DEU | Secondary Energy¦Hydrogen | EJ/yr | Secondary Energy¦Hydrogen | demand_projection | hydrogen_allsect | 2085 | 0.38335 | Secondary Energy¦Hydrogen
Median | Current Policies | DEU | Secondary Energy¦Hydrogen | EJ/yr | Secondary Energy¦Hydrogen | demand_projection | hydrogen_allsect | 2090 | 0.4176 | Secondary Energy¦Hydrogen
Median | Current Policies | DEU | Secondary Energy¦Hydrogen | EJ/yr | Secondary Energy¦Hydrogen | demand_projection | hydrogen_allsect | 2095 | 0.4224 | Secondary Energy¦Hydrogen
Median | Current Policies | DEU | Secondary Energy¦Hydrogen | EJ/yr | Secondary Energy¦Hydrogen | demand_projection | hydrogen_allsect | 2100 | 0.4225 | Secondary Energy¦Hydrogen
Median | Delayed transition | DEU | Secondary Energy¦Hydrogen | EJ/yr | Secondary Energy¦Hydrogen | demand_projection | hydrogen_allsect | 2020 | 0.0123 | Secondary Energy¦Hydrogen
Median | Delayed transition | DEU | Secondary Energy¦Hydrogen | EJ/yr | Secondary Energy¦Hydrogen | demand_projection | hydrogen_allsect | 2025 | 0.04605 | Secondary Energy¦Hydrogen
Median | Delayed transition | DEU | Secondary Energy¦Hydrogen | EJ/yr | Secondary Energy¦Hydrogen | demand_projection | hydrogen_allsect | 2030 | 0.07175 | Secondary Energy¦Hydrogen
Median | Delayed transition | DEU | Secondary Energy¦Hydrogen | EJ/yr | Secondary Energy¦Hydrogen | demand_projection | hydrogen_allsect | 2035 | 0.07885 | Secondary Energy¦Hydrogen
Median | Delayed transition | DEU | Secondary Energy¦Hydrogen | EJ/yr | Secondary Energy¦Hydrogen | demand_projection | hydrogen_allsect | 2040 | 0.11555 | Secondary Energy¦Hydrogen
Median | Delayed transition | DEU | Secondary Energy¦Hydrogen | EJ/yr | Secondary Energy¦Hydrogen | demand_projection | hydrogen_allsect | 2045 | 0.2652 | Secondary Energy¦Hydrogen
Median | Delayed transition | DEU | Secondary Energy¦Hydrogen | EJ/yr | Secondary Energy¦Hydrogen | demand_projection | hydrogen_allsect | 2050 | 0.43945 | Secondary Energy¦Hydrogen
Median | Delayed transition | DEU | Secondary Energy¦Hydrogen | EJ/yr | Secondary Energy¦Hydrogen | demand_projection | hydrogen_allsect | 2055 | 0.53885 | Secondary Energy¦Hydrogen
Median | Delayed transition | DEU | Secondary Energy¦Hydrogen | EJ/yr | Secondary Energy¦Hydrogen | demand_projection | hydrogen_allsect | 2060 | 0.61775 | Secondary Energy¦Hydrogen
Median | Delayed transition | DEU | Secondary Energy¦Hydrogen | EJ/yr | Secondary Energy¦Hydrogen | demand_projection | hydrogen_allsect | 2065 | 0.5814 | Secondary Energy¦Hydrogen
Median | Delayed transition | DEU | Secondary Energy¦Hydrogen | EJ/yr | Secondary Energy¦Hydrogen | demand_projection | hydrogen_allsect | 2070 | 0.54185 | Secondary Energy¦Hydrogen
Median | Delayed transition | DEU | Secondary Energy¦Hydrogen | EJ/yr | Secondary Energy¦Hydrogen | demand_projection | hydrogen_allsect | 2075 | 0.4893 | Secondary Energy¦Hydrogen
Median | Delayed transition | DEU | Secondary Energy¦Hydrogen | EJ/yr | Secondary Energy¦Hydrogen | demand_projection | hydrogen_allsect | 2080 | 0.43875 | Secondary Energy¦Hydrogen
Median | Delayed transition | DEU | Secondary Energy¦Hydrogen | EJ/yr | Secondary Energy¦Hydrogen | demand_projection | hydrogen_allsect | 2085 | 0.3969 | Secondary Energy¦Hydrogen
Median | Delayed transition | DEU | Secondary Energy¦Hydrogen | EJ/yr | Secondary Energy¦Hydrogen | demand_projection | hydrogen_allsect | 2090 | 0.35455 | Secondary Energy¦Hydrogen
Median | Delayed transition | DEU | Secondary Energy¦Hydrogen | EJ/yr | Secondary Energy¦Hydrogen | demand_projection | hydrogen_allsect | 2095 | 0.34105 | Secondary Energy¦Hydrogen
Median | Delayed transition | DEU | Secondary Energy¦Hydrogen | EJ/yr | Secondary Energy¦Hydrogen | demand_projection | hydrogen_allsect | 2100 | 0.32755 | Secondary Energy¦Hydrogen
Median | Fragmented World | DEU | Secondary Energy¦Hydrogen | EJ/yr | Secondary Energy¦Hydrogen | demand_projection | hydrogen_allsect | 2020 | 0.0124 | Secondary Energy¦Hydrogen
Median | Fragmented World | DEU | Secondary Energy¦Hydrogen | EJ/yr | Secondary Energy¦Hydrogen | demand_projection | hydrogen_allsect | 2025 | 0.0468 | Secondary Energy¦Hydrogen
Median | Fragmented World | DEU | Secondary Energy¦Hydrogen | EJ/yr | Secondary Energy¦Hydrogen | demand_projection | hydrogen_allsect | 2030 | 0.0732 | Secondary Energy¦Hydrogen
Median | Fragmented World | DEU | Secondary Energy¦Hydrogen | EJ/yr | Secondary Energy¦Hydrogen | demand_projection | hydrogen_allsect | 2035 | 0.07915 | Secondary Energy¦Hydrogen
Median | Fragmented World | DEU | Secondary Energy¦Hydrogen | EJ/yr | Secondary Energy¦Hydrogen | demand_projection | hydrogen_allsect | 2040 | 0.09255 | Secondary Energy¦Hydrogen
Median | Fragmented World | DEU | Secondary Energy¦Hydrogen | EJ/yr | Secondary Energy¦Hydrogen | demand_projection | hydrogen_allsect | 2045 | 0.1495 | Secondary Energy¦Hydrogen
Median | Fragmented World | DEU | Secondary Energy¦Hydrogen | EJ/yr | Secondary Energy¦Hydrogen | demand_projection | hydrogen_allsect | 2050 | 0.22255 | Secondary Energy¦Hydrogen
Median | Fragmented World | DEU | Secondary Energy¦Hydrogen | EJ/yr | Secondary Energy¦Hydrogen | demand_projection | hydrogen_allsect | 2055 | 0.2753 | Secondary Energy¦Hydrogen
Median | Fragmented World | DEU | Secondary Energy¦Hydrogen | EJ/yr | Secondary Energy¦Hydrogen | demand_projection | hydrogen_allsect | 2060 | 0.3379 | Secondary Energy¦Hydrogen
Median | Fragmented World | DEU | Secondary Energy¦Hydrogen | EJ/yr | Secondary Energy¦Hydrogen | demand_projection | hydrogen_allsect | 2065 | 0.3356 | Secondary Energy¦Hydrogen
Median | Fragmented World | DEU | Secondary Energy¦Hydrogen | EJ/yr | Secondary Energy¦Hydrogen | demand_projection | hydrogen_allsect | 2070 | 0.32875 | Secondary Energy¦Hydrogen
Median | Fragmented World | DEU | Secondary Energy¦Hydrogen | EJ/yr | Secondary Energy¦Hydrogen | demand_projection | hydrogen_allsect | 2075 | 0.32715 | Secondary Energy¦Hydrogen
Median | Fragmented World | DEU | Secondary Energy¦Hydrogen | EJ/yr | Secondary Energy¦Hydrogen | demand_projection | hydrogen_allsect | 2080 | 0.32045 | Secondary Energy¦Hydrogen
Median | Fragmented World | DEU | Secondary Energy¦Hydrogen | EJ/yr | Secondary Energy¦Hydrogen | demand_projection | hydrogen_allsect | 2085 | 0.3244 | Secondary Energy¦Hydrogen
Median | Fragmented World | DEU | Secondary Energy¦Hydrogen | EJ/yr | Secondary Energy¦Hydrogen | demand_projection | hydrogen_allsect | 2090 | 0.32475 | Secondary Energy¦Hydrogen
Median | Fragmented World | DEU | Secondary Energy¦Hydrogen | EJ/yr | Secondary Energy¦Hydrogen | demand_projection | hydrogen_allsect | 2095 | 0.3206 | Secondary Energy¦Hydrogen
Median | Fragmented World | DEU | Secondary Energy¦Hydrogen | EJ/yr | Secondary Energy¦Hydrogen | demand_projection | hydrogen_allsect | 2100 | 0.31555 | Secondary Energy¦Hydrogen
Median | Low demand | DEU | Secondary Energy¦Hydrogen | EJ/yr | Secondary Energy¦Hydrogen | demand_projection | hydrogen_allsect | 2020 | 0.0118 | Secondary Energy¦Hydrogen
Median | Low demand | DEU | Secondary Energy¦Hydrogen | EJ/yr | Secondary Energy¦Hydrogen | demand_projection | hydrogen_allsect | 2025 | 0.02985 | Secondary Energy¦Hydrogen
Median | Low demand | DEU | Secondary Energy¦Hydrogen | EJ/yr | Secondary Energy¦Hydrogen | demand_projection | hydrogen_allsect | 2030 | 0.04635 | Secondary Energy¦Hydrogen
Median | Low demand | DEU | Secondary Energy¦Hydrogen | EJ/yr | Secondary Energy¦Hydrogen | demand_projection | hydrogen_allsect | 2035 | 0.0615 | Secondary Energy¦Hydrogen
Median | Low demand | DEU | Secondary Energy¦Hydrogen | EJ/yr | Secondary Energy¦Hydrogen | demand_projection | hydrogen_allsect | 2040 | 0.08135 | Secondary Energy¦Hydrogen
Median | Low demand | DEU | Secondary Energy¦Hydrogen | EJ/yr | Secondary Energy¦Hydrogen | demand_projection | hydrogen_allsect | 2045 | 0.0892 | Secondary Energy¦Hydrogen
Median | Low demand | DEU | Secondary Energy¦Hydrogen | EJ/yr | Secondary Energy¦Hydrogen | demand_projection | hydrogen_allsect | 2050 | 0.09535 | Secondary Energy¦Hydrogen
Median | Low demand | DEU | Secondary Energy¦Hydrogen | EJ/yr | Secondary Energy¦Hydrogen | demand_projection | hydrogen_allsect | 2055 | 0.10315 | Secondary Energy¦Hydrogen
Median | Low demand | DEU | Secondary Energy¦Hydrogen | EJ/yr | Secondary Energy¦Hydrogen | demand_projection | hydrogen_allsect | 2060 | 0.1332 | Secondary Energy¦Hydrogen
Median | Low demand | DEU | Secondary Energy¦Hydrogen | EJ/yr | Secondary Energy¦Hydrogen | demand_projection | hydrogen_allsect | 2065 | 0.13685 | Secondary Energy¦Hydrogen
Median | Low demand | DEU | Secondary Energy¦Hydrogen | EJ/yr | Secondary Energy¦Hydrogen | demand_projection | hydrogen_allsect | 2070 | 0.13775 | Secondary Energy¦Hydrogen
Median | Low demand | DEU | Secondary Energy¦Hydrogen | EJ/yr | Secondary Energy¦Hydrogen | demand_projection | hydrogen_allsect | 2075 | 0.13125 | Secondary Energy¦Hydrogen
Median | Low demand | DEU | Secondary Energy¦Hydrogen | EJ/yr | Secondary Energy¦Hydrogen | demand_projection | hydrogen_allsect | 2080 | 0.125 | Secondary Energy¦Hydrogen
Median | Low demand | DEU | Secondary Energy¦Hydrogen | EJ/yr | Secondary Energy¦Hydrogen | demand_projection | hydrogen_allsect | 2085 | 0.12395 | Secondary Energy¦Hydrogen
Median | Low demand | DEU | Secondary Energy¦Hydrogen | EJ/yr | Secondary Energy¦Hydrogen | demand_projection | hydrogen_allsect | 2090 | 0.12305 | Secondary Energy¦Hydrogen
Median | Low demand | DEU | Secondary Energy¦Hydrogen | EJ/yr | Secondary Energy¦Hydrogen | demand_projection | hydrogen_allsect | 2095 | 0.1265 | Secondary Energy¦Hydrogen
Median | Low demand | DEU | Secondary Energy¦Hydrogen | EJ/yr | Secondary Energy¦Hydrogen | demand_projection | hydrogen_allsect | 2100 | 0.12865 | Secondary Energy¦Hydrogen
Median | Nationally Determined Contributions (NDCs) | DEU | Secondary Energy¦Hydrogen | EJ/yr | Secondary Energy¦Hydrogen | demand_projection | hydrogen_allsect | 2020 | 0.01245 | Secondary Energy¦Hydrogen
Median | Nationally Determined Contributions (NDCs) | DEU | Secondary Energy¦Hydrogen | EJ/yr | Secondary Energy¦Hydrogen | demand_projection | hydrogen_allsect | 2025 | 0.04435 | Secondary Energy¦Hydrogen
Median | Nationally Determined Contributions (NDCs) | DEU | Secondary Energy¦Hydrogen | EJ/yr | Secondary Energy¦Hydrogen | demand_projection | hydrogen_allsect | 2030 | 0.0669 | Secondary Energy¦Hydrogen
Median | Nationally Determined Contributions (NDCs) | DEU | Secondary Energy¦Hydrogen | EJ/yr | Secondary Energy¦Hydrogen | demand_projection | hydrogen_allsect | 2035 | 0.0902 | Secondary Energy¦Hydrogen
Median | Nationally Determined Contributions (NDCs) | DEU | Secondary Energy¦Hydrogen | EJ/yr | Secondary Energy¦Hydrogen | demand_projection | hydrogen_allsect | 2040 | 0.131 | Secondary Energy¦Hydrogen
Median | Nationally Determined Contributions (NDCs) | DEU | Secondary Energy¦Hydrogen | EJ/yr | Secondary Energy¦Hydrogen | demand_projection | hydrogen_allsect | 2045 | 0.20925 | Secondary Energy¦Hydrogen
Median | Nationally Determined Contributions (NDCs) | DEU | Secondary Energy¦Hydrogen | EJ/yr | Secondary Energy¦Hydrogen | demand_projection | hydrogen_allsect | 2050 | 0.2859 | Secondary Energy¦Hydrogen
Median | Nationally Determined Contributions (NDCs) | DEU | Secondary Energy¦Hydrogen | EJ/yr | Secondary Energy¦Hydrogen | demand_projection | hydrogen_allsect | 2055 | 0.3433 | Secondary Energy¦Hydrogen
Median | Nationally Determined Contributions (NDCs) | DEU | Secondary Energy¦Hydrogen | EJ/yr | Secondary Energy¦Hydrogen | demand_projection | hydrogen_allsect | 2060 | 0.40525 | Secondary Energy¦Hydrogen
Median | Nationally Determined Contributions (NDCs) | DEU | Secondary Energy¦Hydrogen | EJ/yr | Secondary Energy¦Hydrogen | demand_projection | hydrogen_allsect | 2065 | 0.39375 | Secondary Energy¦Hydrogen
Median | Nationally Determined Contributions (NDCs) | DEU | Secondary Energy¦Hydrogen | EJ/yr | Secondary Energy¦Hydrogen | demand_projection | hydrogen_allsect | 2070 | 0.37815 | Secondary Energy¦Hydrogen
Median | Nationally Determined Contributions (NDCs) | DEU | Secondary Energy¦Hydrogen | EJ/yr | Secondary Energy¦Hydrogen | demand_projection | hydrogen_allsect | 2075 | 0.3767 | Secondary Energy¦Hydrogen
Median | Nationally Determined Contributions (NDCs) | DEU | Secondary Energy¦Hydrogen | EJ/yr | Secondary Energy¦Hydrogen | demand_projection | hydrogen_allsect | 2080 | 0.3635 | Secondary Energy¦Hydrogen
Median | Nationally Determined Contributions (NDCs) | DEU | Secondary Energy¦Hydrogen | EJ/yr | Secondary Energy¦Hydrogen | demand_projection | hydrogen_allsect | 2085 | 0.36345 | Secondary Energy¦Hydrogen
Median | Nationally Determined Contributions (NDCs) | DEU | Secondary Energy¦Hydrogen | EJ/yr | Secondary Energy¦Hydrogen | demand_projection | hydrogen_allsect | 2090 | 0.3634 | Secondary Energy¦Hydrogen
Median | Nationally Determined Contributions (NDCs) | DEU | Secondary Energy¦Hydrogen | EJ/yr | Secondary Energy¦Hydrogen | demand_projection | hydrogen_allsect | 2095 | 0.356 | Secondary Energy¦Hydrogen
Median | Nationally Determined Contributions (NDCs) | DEU | Secondary Energy¦Hydrogen | EJ/yr | Secondary Energy¦Hydrogen | demand_projection | hydrogen_allsect | 2100 | 0.3474 | Secondary Energy¦Hydrogen
Median | Net Zero 2050 | DEU | Secondary Energy¦Hydrogen | EJ/yr | Secondary Energy¦Hydrogen | demand_projection | hydrogen_allsect | 2020 | 0.0122 | Secondary Energy¦Hydrogen
Median | Net Zero 2050 | DEU | Secondary Energy¦Hydrogen | EJ/yr | Secondary Energy¦Hydrogen | demand_projection | hydrogen_allsect | 2025 | 0.04235 | Secondary Energy¦Hydrogen
Median | Net Zero 2050 | DEU | Secondary Energy¦Hydrogen | EJ/yr | Secondary Energy¦Hydrogen | demand_projection | hydrogen_allsect | 2030 | 0.08485 | Secondary Energy¦Hydrogen
Median | Net Zero 2050 | DEU | Secondary Energy¦Hydrogen | EJ/yr | Secondary Energy¦Hydrogen | demand_projection | hydrogen_allsect | 2035 | 0.1624 | Secondary Energy¦Hydrogen
Median | Net Zero 2050 | DEU | Secondary Energy¦Hydrogen | EJ/yr | Secondary Energy¦Hydrogen | demand_projection | hydrogen_allsect | 2040 | 0.27295 | Secondary Energy¦Hydrogen
Median | Net Zero 2050 | DEU | Secondary Energy¦Hydrogen | EJ/yr | Secondary Energy¦Hydrogen | demand_projection | hydrogen_allsect | 2045 | 0.37105 | Secondary Energy¦Hydrogen
Median | Net Zero 2050 | DEU | Secondary Energy¦Hydrogen | EJ/yr | Secondary Energy¦Hydrogen | demand_projection | hydrogen_allsect | 2050 | 0.4412 | Secondary Energy¦Hydrogen
Median | Net Zero 2050 | DEU | Secondary Energy¦Hydrogen | EJ/yr | Secondary Energy¦Hydrogen | demand_projection | hydrogen_allsect | 2055 | 0.46525 | Secondary Energy¦Hydrogen
Median | Net Zero 2050 | DEU | Secondary Energy¦Hydrogen | EJ/yr | Secondary Energy¦Hydrogen | demand_projection | hydrogen_allsect | 2060 | 0.46 | Secondary Energy¦Hydrogen
Median | Net Zero 2050 | DEU | Secondary Energy¦Hydrogen | EJ/yr | Secondary Energy¦Hydrogen | demand_projection | hydrogen_allsect | 2065 | 0.40965 | Secondary Energy¦Hydrogen
Median | Net Zero 2050 | DEU | Secondary Energy¦Hydrogen | EJ/yr | Secondary Energy¦Hydrogen | demand_projection | hydrogen_allsect | 2070 | 0.3519 | Secondary Energy¦Hydrogen
Median | Net Zero 2050 | DEU | Secondary Energy¦Hydrogen | EJ/yr | Secondary Energy¦Hydrogen | demand_projection | hydrogen_allsect | 2075 | 0.313 | Secondary Energy¦Hydrogen
Median | Net Zero 2050 | DEU | Secondary Energy¦Hydrogen | EJ/yr | Secondary Energy¦Hydrogen | demand_projection | hydrogen_allsect | 2080 | 0.27175 | Secondary Energy¦Hydrogen
Median | Net Zero 2050 | DEU | Secondary Energy¦Hydrogen | EJ/yr | Secondary Energy¦Hydrogen | demand_projection | hydrogen_allsect | 2085 | 0.268 | Secondary Energy¦Hydrogen
Median | Net Zero 2050 | DEU | Secondary Energy¦Hydrogen | EJ/yr | Secondary Energy¦Hydrogen | demand_projection | hydrogen_allsect | 2090 | 0.27535 | Secondary Energy¦Hydrogen
Median | Net Zero 2050 | DEU | Secondary Energy¦Hydrogen | EJ/yr | Secondary Energy¦Hydrogen | demand_projection | hydrogen_allsect | 2095 | 0.28255 | Secondary Energy¦Hydrogen
Median | Net Zero 2050 | DEU | Secondary Energy¦Hydrogen | EJ/yr | Secondary Energy¦Hydrogen | demand_projection | hydrogen_allsect | 2100 | 0.2881 | Secondary Energy¦Hydrogen
Median | Below 2°C | DEU | Carbon Sequestration¦CCS | Mt CO2/yr | Carbon Sequestration¦CCS | CCS potential | na | 2020 | 0 | Carbon Sequestration¦CCS
Median | Below 2°C | DEU | Carbon Sequestration¦CCS | Mt CO2/yr | Carbon Sequestration¦CCS | CCS potential | na | 2025 | 0.55725 | Carbon Sequestration¦CCS
Median | Below 2°C | DEU | Carbon Sequestration¦CCS | Mt CO2/yr | Carbon Sequestration¦CCS | CCS potential | na | 2030 | 4.1395 | Carbon Sequestration¦CCS
Median | Below 2°C | DEU | Carbon Sequestration¦CCS | Mt CO2/yr | Carbon Sequestration¦CCS | CCS potential | na | 2035 | 11.2299 | Carbon Sequestration¦CCS
Median | Below 2°C | DEU | Carbon Sequestration¦CCS | Mt CO2/yr | Carbon Sequestration¦CCS | CCS potential | na | 2040 | 20.2045 | Carbon Sequestration¦CCS
Median | Below 2°C | DEU | Carbon Sequestration¦CCS | Mt CO2/yr | Carbon Sequestration¦CCS | CCS potential | na | 2045 | 26.279 | Carbon Sequestration¦CCS
Median | Below 2°C | DEU | Carbon Sequestration¦CCS | Mt CO2/yr | Carbon Sequestration¦CCS | CCS potential | na | 2050 | 27.8725 | Carbon Sequestration¦CCS
Median | Below 2°C | DEU | Carbon Sequestration¦CCS | Mt CO2/yr | Carbon Sequestration¦CCS | CCS potential | na | 2055 | 25.7656 | Carbon Sequestration¦CCS
Median | Below 2°C | DEU | Carbon Sequestration¦CCS | Mt CO2/yr | Carbon Sequestration¦CCS | CCS potential | na | 2060 | 23.7583 | Carbon Sequestration¦CCS
Median | Below 2°C | DEU | Carbon Sequestration¦CCS | Mt CO2/yr | Carbon Sequestration¦CCS | CCS potential | na | 2065 | 21.2365 | Carbon Sequestration¦CCS
Median | Below 2°C | DEU | Carbon Sequestration¦CCS | Mt CO2/yr | Carbon Sequestration¦CCS | CCS potential | na | 2070 | 18.9705 | Carbon Sequestration¦CCS
Median | Below 2°C | DEU | Carbon Sequestration¦CCS | Mt CO2/yr | Carbon Sequestration¦CCS | CCS potential | na | 2075 | 18.2671 | Carbon Sequestration¦CCS
Median | Below 2°C | DEU | Carbon Sequestration¦CCS | Mt CO2/yr | Carbon Sequestration¦CCS | CCS potential | na | 2080 | 17.5337 | Carbon Sequestration¦CCS
Median | Below 2°C | DEU | Carbon Sequestration¦CCS | Mt CO2/yr | Carbon Sequestration¦CCS | CCS potential | na | 2085 | 18.452 | Carbon Sequestration¦CCS
Median | Below 2°C | DEU | Carbon Sequestration¦CCS | Mt CO2/yr | Carbon Sequestration¦CCS | CCS potential | na | 2090 | 19.4215 | Carbon Sequestration¦CCS
Median | Below 2°C | DEU | Carbon Sequestration¦CCS | Mt CO2/yr | Carbon Sequestration¦CCS | CCS potential | na | 2095 | 19.6799 | Carbon Sequestration¦CCS
Median | Below 2°C | DEU | Carbon Sequestration¦CCS | Mt CO2/yr | Carbon Sequestration¦CCS | CCS potential | na | 2100 | 19.6531 | Carbon Sequestration¦CCS
Median | Below 2°C | DEU | Secondary Energy¦Electricity¦Coal | EJ/yr | Secondary Energy¦Electricity¦Coal | elec_co2 | na | 2020 | 0.6823 | Secondary Energy¦Electricity¦Coal | 94
Median | Below 2°C | DEU | Secondary Energy¦Electricity¦Coal | EJ/yr | Secondary Energy¦Electricity¦Coal | elec_co2 | na | 2025 | 0.2512 | Secondary Energy¦Electricity¦Coal | 94
Median | Below 2°C | DEU | Secondary Energy¦Electricity¦Coal | EJ/yr | Secondary Energy¦Electricity¦Coal | elec_co2 | na | 2030 | 0.0325 | Secondary Energy¦Electricity¦Coal | 94
Median | Below 2°C | DEU | Secondary Energy¦Electricity¦Coal | EJ/yr | Secondary Energy¦Electricity¦Coal | elec_co2 | na | 2035 | 0.0007 | Secondary Energy¦Electricity¦Coal | 94
Median | Below 2°C | DEU | Secondary Energy¦Electricity¦Coal | EJ/yr | Secondary Energy¦Electricity¦Coal | elec_co2 | na | 2040 | 0.0005 | Secondary Energy¦Electricity¦Coal | 94
Median | Below 2°C | DEU | Secondary Energy¦Electricity¦Coal | EJ/yr | Secondary Energy¦Electricity¦Coal | elec_co2 | na | 2045 | 0.0003 | Secondary Energy¦Electricity¦Coal | 94
Median | Below 2°C | DEU | Secondary Energy¦Electricity¦Coal | EJ/yr | Secondary Energy¦Electricity¦Coal | elec_co2 | na | 2050 | 0.0001 | Secondary Energy¦Electricity¦Coal | 94
Median | Below 2°C | DEU | Secondary Energy¦Electricity¦Coal | EJ/yr | Secondary Energy¦Electricity¦Coal | elec_co2 | na | 2055 | 0 | Secondary Energy¦Electricity¦Coal | 94
Median | Below 2°C | DEU | Secondary Energy¦Electricity¦Coal | EJ/yr | Secondary Energy¦Electricity¦Coal | elec_co2 | na | 2060 | 0 | Secondary Energy¦Electricity¦Coal | 94
Median | Below 2°C | DEU | Secondary Energy¦Electricity¦Coal | EJ/yr | Secondary Energy¦Electricity¦Coal | elec_co2 | na | 2065 | 0 | Secondary Energy¦Electricity¦Coal | 94
Median | Below 2°C | DEU | Secondary Energy¦Electricity¦Coal | EJ/yr | Secondary Energy¦Electricity¦Coal | elec_co2 | na | 2070 | 0 | Secondary Energy¦Electricity¦Coal | 94
Median | Below 2°C | DEU | Secondary Energy¦Electricity¦Coal | EJ/yr | Secondary Energy¦Electricity¦Coal | elec_co2 | na | 2075 | 0 | Secondary Energy¦Electricity¦Coal | 94
Median | Below 2°C | DEU | Secondary Energy¦Electricity¦Coal | EJ/yr | Secondary Energy¦Electricity¦Coal | elec_co2 | na | 2080 | 0 | Secondary Energy¦Electricity¦Coal | 94
Median | Below 2°C | DEU | Secondary Energy¦Electricity¦Coal | EJ/yr | Secondary Energy¦Electricity¦Coal | elec_co2 | na | 2085 | 0 | Secondary Energy¦Electricity¦Coal | 94
Median | Below 2°C | DEU | Secondary Energy¦Electricity¦Coal | EJ/yr | Secondary Energy¦Electricity¦Coal | elec_co2 | na | 2090 | 0 | Secondary Energy¦Electricity¦Coal | 94
Median | Below 2°C | DEU | Secondary Energy¦Electricity¦Coal | EJ/yr | Secondary Energy¦Electricity¦Coal | elec_co2 | na | 2095 | 0 | Secondary Energy¦Electricity¦Coal | 94
Median | Below 2°C | DEU | Secondary Energy¦Electricity¦Coal | EJ/yr | Secondary Energy¦Electricity¦Coal | elec_co2 | na | 2100 | 0 | Secondary Energy¦Electricity¦Coal | 94
Median | Below 2°C | DEU | Secondary Energy¦Electricity¦Gas | EJ/yr | Secondary Energy¦Electricity¦Gas | elec_co2 | na | 2020 | 0.4459 | Secondary Energy¦Electricity¦Gas | 55
Median | Below 2°C | DEU | Secondary Energy¦Electricity¦Gas | EJ/yr | Secondary Energy¦Electricity¦Gas | elec_co2 | na | 2025 | 0.4578 | Secondary Energy¦Electricity¦Gas | 55
Median | Below 2°C | DEU | Secondary Energy¦Electricity¦Gas | EJ/yr | Secondary Energy¦Electricity¦Gas | elec_co2 | na | 2030 | 0.2045 | Secondary Energy¦Electricity¦Gas | 55
Median | Below 2°C | DEU | Secondary Energy¦Electricity¦Gas | EJ/yr | Secondary Energy¦Electricity¦Gas | elec_co2 | na | 2035 | 0.0796 | Secondary Energy¦Electricity¦Gas | 55
Median | Below 2°C | DEU | Secondary Energy¦Electricity¦Gas | EJ/yr | Secondary Energy¦Electricity¦Gas | elec_co2 | na | 2040 | 0.0046 | Secondary Energy¦Electricity¦Gas | 55
Median | Below 2°C | DEU | Secondary Energy¦Electricity¦Gas | EJ/yr | Secondary Energy¦Electricity¦Gas | elec_co2 | na | 2045 | 0.0035 | Secondary Energy¦Electricity¦Gas | 55
Median | Below 2°C | DEU | Secondary Energy¦Electricity¦Gas | EJ/yr | Secondary Energy¦Electricity¦Gas | elec_co2 | na | 2050 | 0.0024 | Secondary Energy¦Electricity¦Gas | 55
Median | Below 2°C | DEU | Secondary Energy¦Electricity¦Gas | EJ/yr | Secondary Energy¦Electricity¦Gas | elec_co2 | na | 2055 | 0.00175 | Secondary Energy¦Electricity¦Gas | 55
Median | Below 2°C | DEU | Secondary Energy¦Electricity¦Gas | EJ/yr | Secondary Energy¦Electricity¦Gas | elec_co2 | na | 2060 | 0.001 | Secondary Energy¦Electricity¦Gas | 55
Median | Below 2°C | DEU | Secondary Energy¦Electricity¦Gas | EJ/yr | Secondary Energy¦Electricity¦Gas | elec_co2 | na | 2065 | 0.00065 | Secondary Energy¦Electricity¦Gas | 55
Median | Below 2°C | DEU | Secondary Energy¦Electricity¦Gas | EJ/yr | Secondary Energy¦Electricity¦Gas | elec_co2 | na | 2070 | 0.00015 | Secondary Energy¦Electricity¦Gas | 55
Median | Below 2°C | DEU | Secondary Energy¦Electricity¦Gas | EJ/yr | Secondary Energy¦Electricity¦Gas | elec_co2 | na | 2075 | 0.0001 | Secondary Energy¦Electricity¦Gas | 55
Median | Below 2°C | DEU | Secondary Energy¦Electricity¦Gas | EJ/yr | Secondary Energy¦Electricity¦Gas | elec_co2 | na | 2080 | 0 | Secondary Energy¦Electricity¦Gas | 55
Median | Below 2°C | DEU | Secondary Energy¦Electricity¦Gas | EJ/yr | Secondary Energy¦Electricity¦Gas | elec_co2 | na | 2085 | 0 | Secondary Energy¦Electricity¦Gas | 55
Median | Below 2°C | DEU | Secondary Energy¦Electricity¦Gas | EJ/yr | Secondary Energy¦Electricity¦Gas | elec_co2 | na | 2090 | 0 | Secondary Energy¦Electricity¦Gas | 55
Median | Below 2°C | DEU | Secondary Energy¦Electricity¦Gas | EJ/yr | Secondary Energy¦Electricity¦Gas | elec_co2 | na | 2095 | 0 | Secondary Energy¦Electricity¦Gas | 55
Median | Below 2°C | DEU | Secondary Energy¦Electricity¦Gas | EJ/yr | Secondary Energy¦Electricity¦Gas | elec_co2 | na | 2100 | 0 | Secondary Energy¦Electricity¦Gas | 55
Median | Below 2°C | DEU | Secondary Energy¦Electricity¦Oil | EJ/yr | Secondary Energy¦Electricity¦Oil | elec_co2 | na | 2020 | 0.0161 | Secondary Energy¦Electricity¦Oil | 70
Median | Below 2°C | DEU | Secondary Energy¦Electricity¦Oil | EJ/yr | Secondary Energy¦Electricity¦Oil | elec_co2 | na | 2025 | 0.0099 | Secondary Energy¦Electricity¦Oil | 70
Median | Below 2°C | DEU | Secondary Energy¦Electricity¦Oil | EJ/yr | Secondary Energy¦Electricity¦Oil | elec_co2 | na | 2030 | 0.0038 | Secondary Energy¦Electricity¦Oil | 70
Median | Below 2°C | DEU | Secondary Energy¦Electricity¦Oil | EJ/yr | Secondary Energy¦Electricity¦Oil | elec_co2 | na | 2035 | 0 | Secondary Energy¦Electricity¦Oil | 70
Median | Below 2°C | DEU | Secondary Energy¦Electricity¦Oil | EJ/yr | Secondary Energy¦Electricity¦Oil | elec_co2 | na | 2040 | 0 | Secondary Energy¦Electricity¦Oil | 70
Median | Below 2°C | DEU | Secondary Energy¦Electricity¦Oil | EJ/yr | Secondary Energy¦Electricity¦Oil | elec_co2 | na | 2045 | 0 | Secondary Energy¦Electricity¦Oil | 70
Median | Below 2°C | DEU | Secondary Energy¦Electricity¦Oil | EJ/yr | Secondary Energy¦Electricity¦Oil | elec_co2 | na | 2050 | 0 | Secondary Energy¦Electricity¦Oil | 70
Median | Below 2°C | DEU | Secondary Energy¦Electricity¦Oil | EJ/yr | Secondary Energy¦Electricity¦Oil | elec_co2 | na | 2055 | 0 | Secondary Energy¦Electricity¦Oil | 70
Median | Below 2°C | DEU | Secondary Energy¦Electricity¦Oil | EJ/yr | Secondary Energy¦Electricity¦Oil | elec_co2 | na | 2060 | 0 | Secondary Energy¦Electricity¦Oil | 70
Median | Below 2°C | DEU | Secondary Energy¦Electricity¦Oil | EJ/yr | Secondary Energy¦Electricity¦Oil | elec_co2 | na | 2065 | 0 | Secondary Energy¦Electricity¦Oil | 70
Median | Below 2°C | DEU | Secondary Energy¦Electricity¦Oil | EJ/yr | Secondary Energy¦Electricity¦Oil | elec_co2 | na | 2070 | 0 | Secondary Energy¦Electricity¦Oil | 70
Median | Below 2°C | DEU | Secondary Energy¦Electricity¦Oil | EJ/yr | Secondary Energy¦Electricity¦Oil | elec_co2 | na | 2075 | 0 | Secondary Energy¦Electricity¦Oil | 70
Median | Below 2°C | DEU | Secondary Energy¦Electricity¦Oil | EJ/yr | Secondary Energy¦Electricity¦Oil | elec_co2 | na | 2080 | 0 | Secondary Energy¦Electricity¦Oil | 70
Median | Below 2°C | DEU | Secondary Energy¦Electricity¦Oil | EJ/yr | Secondary Energy¦Electricity¦Oil | elec_co2 | na | 2085 | 0 | Secondary Energy¦Electricity¦Oil | 70
Median | Below 2°C | DEU | Secondary Energy¦Electricity¦Oil | EJ/yr | Secondary Energy¦Electricity¦Oil | elec_co2 | na | 2090 | 0 | Secondary Energy¦Electricity¦Oil | 70
Median | Below 2°C | DEU | Secondary Energy¦Electricity¦Oil | EJ/yr | Secondary Energy¦Electricity¦Oil | elec_co2 | na | 2095 | 0 | Secondary Energy¦Electricity¦Oil | 70
Median | Below 2°C | DEU | Secondary Energy¦Electricity¦Oil | EJ/yr | Secondary Energy¦Electricity¦Oil | elec_co2 | na | 2100 | 0 | Secondary Energy¦Electricity¦Oil | 70
Median | Current Policies | DEU | Carbon Sequestration¦CCS | Mt CO2/yr | Carbon Sequestration¦CCS | CCS potential | na | 2020 | 0 | Carbon Sequestration¦CCS
Median | Current Policies | DEU | Carbon Sequestration¦CCS | Mt CO2/yr | Carbon Sequestration¦CCS | CCS potential | na | 2025 | 0.38485 | Carbon Sequestration¦CCS
Median | Current Policies | DEU | Carbon Sequestration¦CCS | Mt CO2/yr | Carbon Sequestration¦CCS | CCS potential | na | 2030 | 0.39325 | Carbon Sequestration¦CCS
Median | Current Policies | DEU | Carbon Sequestration¦CCS | Mt CO2/yr | Carbon Sequestration¦CCS | CCS potential | na | 2035 | 0.3923 | Carbon Sequestration¦CCS
Median | Current Policies | DEU | Carbon Sequestration¦CCS | Mt CO2/yr | Carbon Sequestration¦CCS | CCS potential | na | 2040 | 0.37835 | Carbon Sequestration¦CCS
Median | Current Policies | DEU | Carbon Sequestration¦CCS | Mt CO2/yr | Carbon Sequestration¦CCS | CCS potential | na | 2045 | 0.3564 | Carbon Sequestration¦CCS
Median | Current Policies | DEU | Carbon Sequestration¦CCS | Mt CO2/yr | Carbon Sequestration¦CCS | CCS potential | na | 2050 | 0.31575 | Carbon Sequestration¦CCS
Median | Current Policies | DEU | Carbon Sequestration¦CCS | Mt CO2/yr | Carbon Sequestration¦CCS | CCS potential | na | 2055 | 0.2842 | Carbon Sequestration¦CCS
Median | Current Policies | DEU | Carbon Sequestration¦CCS | Mt CO2/yr | Carbon Sequestration¦CCS | CCS potential | na | 2060 | 0.23365 | Carbon Sequestration¦CCS
Median | Current Policies | DEU | Carbon Sequestration¦CCS | Mt CO2/yr | Carbon Sequestration¦CCS | CCS potential | na | 2065 | 0.15205 | Carbon Sequestration¦CCS
Median | Current Policies | DEU | Carbon Sequestration¦CCS | Mt CO2/yr | Carbon Sequestration¦CCS | CCS potential | na | 2070 | 0.07805 | Carbon Sequestration¦CCS
Median | Current Policies | DEU | Carbon Sequestration¦CCS | Mt CO2/yr | Carbon Sequestration¦CCS | CCS potential | na | 2075 | 0.0388 | Carbon Sequestration¦CCS
Median | Current Policies | DEU | Carbon Sequestration¦CCS | Mt CO2/yr | Carbon Sequestration¦CCS | CCS potential | na | 2080 | 0 | Carbon Sequestration¦CCS
Median | Current Policies | DEU | Carbon Sequestration¦CCS | Mt CO2/yr | Carbon Sequestration¦CCS | CCS potential | na | 2085 | 0 | Carbon Sequestration¦CCS
Median | Current Policies | DEU | Carbon Sequestration¦CCS | Mt CO2/yr | Carbon Sequestration¦CCS | CCS potential | na | 2090 | 0 | Carbon Sequestration¦CCS
Median | Current Policies | DEU | Carbon Sequestration¦CCS | Mt CO2/yr | Carbon Sequestration¦CCS | CCS potential | na | 2095 | 0 | Carbon Sequestration¦CCS
Median | Current Policies | DEU | Carbon Sequestration¦CCS | Mt CO2/yr | Carbon Sequestration¦CCS | CCS potential | na | 2100 | 0 | Carbon Sequestration¦CCS
Median | Current Policies | DEU | Secondary Energy¦Electricity¦Coal | EJ/yr | Secondary Energy¦Electricity¦Coal | elec_co2 | na | 2020 | 0.6761 | Secondary Energy¦Electricity¦Coal | 94
Median | Current Policies | DEU | Secondary Energy¦Electricity¦Coal | EJ/yr | Secondary Energy¦Electricity¦Coal | elec_co2 | na | 2025 | 0.2709 | Secondary Energy¦Electricity¦Coal | 94
Median | Current Policies | DEU | Secondary Energy¦Electricity¦Coal | EJ/yr | Secondary Energy¦Electricity¦Coal | elec_co2 | na | 2030 | 0.1293 | Secondary Energy¦Electricity¦Coal | 94
Median | Current Policies | DEU | Secondary Energy¦Electricity¦Coal | EJ/yr | Secondary Energy¦Electricity¦Coal | elec_co2 | na | 2035 | 0.099 | Secondary Energy¦Electricity¦Coal | 94
Median | Current Policies | DEU | Secondary Energy¦Electricity¦Coal | EJ/yr | Secondary Energy¦Electricity¦Coal | elec_co2 | na | 2040 | 0.0504 | Secondary Energy¦Electricity¦Coal | 94
Median | Current Policies | DEU | Secondary Energy¦Electricity¦Coal | EJ/yr | Secondary Energy¦Electricity¦Coal | elec_co2 | na | 2045 | 0.0016 | Secondary Energy¦Electricity¦Coal | 94
Median | Current Policies | DEU | Secondary Energy¦Electricity¦Coal | EJ/yr | Secondary Energy¦Electricity¦Coal | elec_co2 | na | 2050 | 0.0006 | Secondary Energy¦Electricity¦Coal | 94
Median | Current Policies | DEU | Secondary Energy¦Electricity¦Coal | EJ/yr | Secondary Energy¦Electricity¦Coal | elec_co2 | na | 2055 | 0.0001 | Secondary Energy¦Electricity¦Coal | 94
Median | Current Policies | DEU | Secondary Energy¦Electricity¦Coal | EJ/yr | Secondary Energy¦Electricity¦Coal | elec_co2 | na | 2060 | 0.0016 | Secondary Energy¦Electricity¦Coal | 94
Median | Current Policies | DEU | Secondary Energy¦Electricity¦Coal | EJ/yr | Secondary Energy¦Electricity¦Coal | elec_co2 | na | 2065 | 0.0184 | Secondary Energy¦Electricity¦Coal | 94
Median | Current Policies | DEU | Secondary Energy¦Electricity¦Coal | EJ/yr | Secondary Energy¦Electricity¦Coal | elec_co2 | na | 2070 | 0.0311 | Secondary Energy¦Electricity¦Coal | 94
Median | Current Policies | DEU | Secondary Energy¦Electricity¦Coal | EJ/yr | Secondary Energy¦Electricity¦Coal | elec_co2 | na | 2075 | 0.052 | Secondary Energy¦Electricity¦Coal | 94
Median | Current Policies | DEU | Secondary Energy¦Electricity¦Coal | EJ/yr | Secondary Energy¦Electricity¦Coal | elec_co2 | na | 2080 | 0.0693 | Secondary Energy¦Electricity¦Coal | 94
Median | Current Policies | DEU | Secondary Energy¦Electricity¦Coal | EJ/yr | Secondary Energy¦Electricity¦Coal | elec_co2 | na | 2085 | 0.0854 | Secondary Energy¦Electricity¦Coal | 94
Median | Current Policies | DEU | Secondary Energy¦Electricity¦Coal | EJ/yr | Secondary Energy¦Electricity¦Coal | elec_co2 | na | 2090 | 0.0995 | Secondary Energy¦Electricity¦Coal | 94
Median | Current Policies | DEU | Secondary Energy¦Electricity¦Coal | EJ/yr | Secondary Energy¦Electricity¦Coal | elec_co2 | na | 2095 | 0.09495 | Secondary Energy¦Electricity¦Coal | 94
Median | Current Policies | DEU | Secondary Energy¦Electricity¦Coal | EJ/yr | Secondary Energy¦Electricity¦Coal | elec_co2 | na | 2100 | 0.0906 | Secondary Energy¦Electricity¦Coal | 94
Median | Current Policies | DEU | Secondary Energy¦Electricity¦Gas | EJ/yr | Secondary Energy¦Electricity¦Gas | elec_co2 | na | 2020 | 0.4387 | Secondary Energy¦Electricity¦Gas | 55
Median | Current Policies | DEU | Secondary Energy¦Electricity¦Gas | EJ/yr | Secondary Energy¦Electricity¦Gas | elec_co2 | na | 2025 | 0.4565 | Secondary Energy¦Electricity¦Gas | 55
Median | Current Policies | DEU | Secondary Energy¦Electricity¦Gas | EJ/yr | Secondary Energy¦Electricity¦Gas | elec_co2 | na | 2030 | 0.3538 | Secondary Energy¦Electricity¦Gas | 55
Median | Current Policies | DEU | Secondary Energy¦Electricity¦Gas | EJ/yr | Secondary Energy¦Electricity¦Gas | elec_co2 | na | 2035 | 0.1841 | Secondary Energy¦Electricity¦Gas | 55
Median | Current Policies | DEU | Secondary Energy¦Electricity¦Gas | EJ/yr | Secondary Energy¦Electricity¦Gas | elec_co2 | na | 2040 | 0.0861 | Secondary Energy¦Electricity¦Gas | 55
Median | Current Policies | DEU | Secondary Energy¦Electricity¦Gas | EJ/yr | Secondary Energy¦Electricity¦Gas | elec_co2 | na | 2045 | 0.0078 | Secondary Energy¦Electricity¦Gas | 55
Median | Current Policies | DEU | Secondary Energy¦Electricity¦Gas | EJ/yr | Secondary Energy¦Electricity¦Gas | elec_co2 | na | 2050 | 0.0083 | Secondary Energy¦Electricity¦Gas | 55
Median | Current Policies | DEU | Secondary Energy¦Electricity¦Gas | EJ/yr | Secondary Energy¦Electricity¦Gas | elec_co2 | na | 2055 | 0.00785 | Secondary Energy¦Electricity¦Gas | 55
Median | Current Policies | DEU | Secondary Energy¦Electricity¦Gas | EJ/yr | Secondary Energy¦Electricity¦Gas | elec_co2 | na | 2060 | 0.00815 | Secondary Energy¦Electricity¦Gas | 55
Median | Current Policies | DEU | Secondary Energy¦Electricity¦Gas | EJ/yr | Secondary Energy¦Electricity¦Gas | elec_co2 | na | 2065 | 0.0093 | Secondary Energy¦Electricity¦Gas | 55
Median | Current Policies | DEU | Secondary Energy¦Electricity¦Gas | EJ/yr | Secondary Energy¦Electricity¦Gas | elec_co2 | na | 2070 | 0.00965 | Secondary Energy¦Electricity¦Gas | 55
Median | Current Policies | DEU | Secondary Energy¦Electricity¦Gas | EJ/yr | Secondary Energy¦Electricity¦Gas | elec_co2 | na | 2075 | 0.0095 | Secondary Energy¦Electricity¦Gas | 55
Median | Current Policies | DEU | Secondary Energy¦Electricity¦Gas | EJ/yr | Secondary Energy¦Electricity¦Gas | elec_co2 | na | 2080 | 0.00955 | Secondary Energy¦Electricity¦Gas | 55
Median | Current Policies | DEU | Secondary Energy¦Electricity¦Gas | EJ/yr | Secondary Energy¦Electricity¦Gas | elec_co2 | na | 2085 | 0.0083 | Secondary Energy¦Electricity¦Gas | 55
Median | Current Policies | DEU | Secondary Energy¦Electricity¦Gas | EJ/yr | Secondary Energy¦Electricity¦Gas | elec_co2 | na | 2090 | 0.00705 | Secondary Energy¦Electricity¦Gas | 55
Median | Current Policies | DEU | Secondary Energy¦Electricity¦Gas | EJ/yr | Secondary Energy¦Electricity¦Gas | elec_co2 | na | 2095 | 0.00565 | Secondary Energy¦Electricity¦Gas | 55
Median | Current Policies | DEU | Secondary Energy¦Electricity¦Gas | EJ/yr | Secondary Energy¦Electricity¦Gas | elec_co2 | na | 2100 | 0.0043 | Secondary Energy¦Electricity¦Gas | 55
Median | Current Policies | DEU | Secondary Energy¦Electricity¦Oil | EJ/yr | Secondary Energy¦Electricity¦Oil | elec_co2 | na | 2020 | 0.0159 | Secondary Energy¦Electricity¦Oil | 70
Median | Current Policies | DEU | Secondary Energy¦Electricity¦Oil | EJ/yr | Secondary Energy¦Electricity¦Oil | elec_co2 | na | 2025 | 0.0094 | Secondary Energy¦Electricity¦Oil | 70
Median | Current Policies | DEU | Secondary Energy¦Electricity¦Oil | EJ/yr | Secondary Energy¦Electricity¦Oil | elec_co2 | na | 2030 | 0.0036 | Secondary Energy¦Electricity¦Oil | 70
Median | Current Policies | DEU | Secondary Energy¦Electricity¦Oil | EJ/yr | Secondary Energy¦Electricity¦Oil | elec_co2 | na | 2035 | 0 | Secondary Energy¦Electricity¦Oil | 70
Median | Current Policies | DEU | Secondary Energy¦Electricity¦Oil | EJ/yr | Secondary Energy¦Electricity¦Oil | elec_co2 | na | 2040 | 0 | Secondary Energy¦Electricity¦Oil | 70
Median | Current Policies | DEU | Secondary Energy¦Electricity¦Oil | EJ/yr | Secondary Energy¦Electricity¦Oil | elec_co2 | na | 2045 | 0 | Secondary Energy¦Electricity¦Oil | 70
Median | Current Policies | DEU | Secondary Energy¦Electricity¦Oil | EJ/yr | Secondary Energy¦Electricity¦Oil | elec_co2 | na | 2050 | 0 | Secondary Energy¦Electricity¦Oil | 70
Median | Current Policies | DEU | Secondary Energy¦Electricity¦Oil | EJ/yr | Secondary Energy¦Electricity¦Oil | elec_co2 | na | 2055 | 0 | Secondary Energy¦Electricity¦Oil | 70
Median | Current Policies | DEU | Secondary Energy¦Electricity¦Oil | EJ/yr | Secondary Energy¦Electricity¦Oil | elec_co2 | na | 2060 | 0 | Secondary Energy¦Electricity¦Oil | 70
Median | Current Policies | DEU | Secondary Energy¦Electricity¦Oil | EJ/yr | Secondary Energy¦Electricity¦Oil | elec_co2 | na | 2065 | 0 | Secondary Energy¦Electricity¦Oil | 70
Median | Current Policies | DEU | Secondary Energy¦Electricity¦Oil | EJ/yr | Secondary Energy¦Electricity¦Oil | elec_co2 | na | 2070 | 0 | Secondary Energy¦Electricity¦Oil | 70
Median | Current Policies | DEU | Secondary Energy¦Electricity¦Oil | EJ/yr | Secondary Energy¦Electricity¦Oil | elec_co2 | na | 2075 | 0 | Secondary Energy¦Electricity¦Oil | 70
Median | Current Policies | DEU | Secondary Energy¦Electricity¦Oil | EJ/yr | Secondary Energy¦Electricity¦Oil | elec_co2 | na | 2080 | 0 | Secondary Energy¦Electricity¦Oil | 70
Median | Current Policies | DEU | Secondary Energy¦Electricity¦Oil | EJ/yr | Secondary Energy¦Electricity¦Oil | elec_co2 | na | 2085 | 0 | Secondary Energy¦Electricity¦Oil | 70
Median | Current Policies | DEU | Secondary Energy¦Electricity¦Oil | EJ/yr | Secondary Energy¦Electricity¦Oil | elec_co2 | na | 2090 | 0 | Secondary Energy¦Electricity¦Oil | 70
Median | Current Policies | DEU | Secondary Energy¦Electricity¦Oil | EJ/yr | Secondary Energy¦Electricity¦Oil | elec_co2 | na | 2095 | 0 | Secondary Energy¦Electricity¦Oil | 70
Median | Current Policies | DEU | Secondary Energy¦Electricity¦Oil | EJ/yr | Secondary Energy¦Electricity¦Oil | elec_co2 | na | 2100 | 0 | Secondary Energy¦Electricity¦Oil | 70
Median | Delayed transition | DEU | Carbon Sequestration¦CCS | Mt CO2/yr | Carbon Sequestration¦CCS | CCS potential | na | 2020 | 0 | Carbon Sequestration¦CCS
Median | Delayed transition | DEU | Carbon Sequestration¦CCS | Mt CO2/yr | Carbon Sequestration¦CCS | CCS potential | na | 2025 | 0.3664 | Carbon Sequestration¦CCS
Median | Delayed transition | DEU | Carbon Sequestration¦CCS | Mt CO2/yr | Carbon Sequestration¦CCS | CCS potential | na | 2030 | 0.3706 | Carbon Sequestration¦CCS
Median | Delayed transition | DEU | Carbon Sequestration¦CCS | Mt CO2/yr | Carbon Sequestration¦CCS | CCS potential | na | 2035 | 1.9857 | Carbon Sequestration¦CCS
Median | Delayed transition | DEU | Carbon Sequestration¦CCS | Mt CO2/yr | Carbon Sequestration¦CCS | CCS potential | na | 2040 | 28.6481 | Carbon Sequestration¦CCS
Median | Delayed transition | DEU | Carbon Sequestration¦CCS | Mt CO2/yr | Carbon Sequestration¦CCS | CCS potential | na | 2045 | 73.8946 | Carbon Sequestration¦CCS
Median | Delayed transition | DEU | Carbon Sequestration¦CCS | Mt CO2/yr | Carbon Sequestration¦CCS | CCS potential | na | 2050 | 85.4433 | Carbon Sequestration¦CCS
Median | Delayed transition | DEU | Carbon Sequestration¦CCS | Mt CO2/yr | Carbon Sequestration¦CCS | CCS potential | na | 2055 | 85.9915 | Carbon Sequestration¦CCS
Median | Delayed transition | DEU | Carbon Sequestration¦CCS | Mt CO2/yr | Carbon Sequestration¦CCS | CCS potential | na | 2060 | 78.629 | Carbon Sequestration¦CCS
Median | Delayed transition | DEU | Carbon Sequestration¦CCS | Mt CO2/yr | Carbon Sequestration¦CCS | CCS potential | na | 2065 | 72.9949 | Carbon Sequestration¦CCS
Median | Delayed transition | DEU | Carbon Sequestration¦CCS | Mt CO2/yr | Carbon Sequestration¦CCS | CCS potential | na | 2070 | 67.4687 | Carbon Sequestration¦CCS
Median | Delayed transition | DEU | Carbon Sequestration¦CCS | Mt CO2/yr | Carbon Sequestration¦CCS | CCS potential | na | 2075 | 58.3044 | Carbon Sequestration¦CCS
Median | Delayed transition | DEU | Carbon Sequestration¦CCS | Mt CO2/yr | Carbon Sequestration¦CCS | CCS potential | na | 2080 | 49.6819 | Carbon Sequestration¦CCS
Median | Delayed transition | DEU | Carbon Sequestration¦CCS | Mt CO2/yr | Carbon Sequestration¦CCS | CCS potential | na | 2085 | 39.7686 | Carbon Sequestration¦CCS
Median | Delayed transition | DEU | Carbon Sequestration¦CCS | Mt CO2/yr | Carbon Sequestration¦CCS | CCS potential | na | 2090 | 30.4949 | Carbon Sequestration¦CCS
Median | Delayed transition | DEU | Carbon Sequestration¦CCS | Mt CO2/yr | Carbon Sequestration¦CCS | CCS potential | na | 2095 | 28.695 | Carbon Sequestration¦CCS
Median | Delayed transition | DEU | Carbon Sequestration¦CCS | Mt CO2/yr | Carbon Sequestration¦CCS | CCS potential | na | 2100 | 26.9337 | Carbon Sequestration¦CCS
Median | Delayed transition | DEU | Secondary Energy¦Electricity¦Coal | EJ/yr | Secondary Energy¦Electricity¦Coal | elec_co2 | na | 2020 | 0.685 | Secondary Energy¦Electricity¦Coal | 94
Median | Delayed transition | DEU | Secondary Energy¦Electricity¦Coal | EJ/yr | Secondary Energy¦Electricity¦Coal | elec_co2 | na | 2025 | 0.274 | Secondary Energy¦Electricity¦Coal | 94
Median | Delayed transition | DEU | Secondary Energy¦Electricity¦Coal | EJ/yr | Secondary Energy¦Electricity¦Coal | elec_co2 | na | 2030 | 0.1311 | Secondary Energy¦Electricity¦Coal | 94
Median | Delayed transition | DEU | Secondary Energy¦Electricity¦Coal | EJ/yr | Secondary Energy¦Electricity¦Coal | elec_co2 | na | 2035 | 0.0426 | Secondary Energy¦Electricity¦Coal | 94
Median | Delayed transition | DEU | Secondary Energy¦Electricity¦Coal | EJ/yr | Secondary Energy¦Electricity¦Coal | elec_co2 | na | 2040 | 0.0003 | Secondary Energy¦Electricity¦Coal | 94
Median | Delayed transition | DEU | Secondary Energy¦Electricity¦Coal | EJ/yr | Secondary Energy¦Electricity¦Coal | elec_co2 | na | 2045 | 0.0002 | Secondary Energy¦Electricity¦Coal | 94
Median | Delayed transition | DEU | Secondary Energy¦Electricity¦Coal | EJ/yr | Secondary Energy¦Electricity¦Coal | elec_co2 | na | 2050 | 0 | Secondary Energy¦Electricity¦Coal | 94
Median | Delayed transition | DEU | Secondary Energy¦Electricity¦Coal | EJ/yr | Secondary Energy¦Electricity¦Coal | elec_co2 | na | 2055 | 0 | Secondary Energy¦Electricity¦Coal | 94
Median | Delayed transition | DEU | Secondary Energy¦Electricity¦Coal | EJ/yr | Secondary Energy¦Electricity¦Coal | elec_co2 | na | 2060 | 0 | Secondary Energy¦Electricity¦Coal | 94
Median | Delayed transition | DEU | Secondary Energy¦Electricity¦Coal | EJ/yr | Secondary Energy¦Electricity¦Coal | elec_co2 | na | 2065 | 0 | Secondary Energy¦Electricity¦Coal | 94
Median | Delayed transition | DEU | Secondary Energy¦Electricity¦Coal | EJ/yr | Secondary Energy¦Electricity¦Coal | elec_co2 | na | 2070 | 0 | Secondary Energy¦Electricity¦Coal | 94
Median | Delayed transition | DEU | Secondary Energy¦Electricity¦Coal | EJ/yr | Secondary Energy¦Electricity¦Coal | elec_co2 | na | 2075 | 0 | Secondary Energy¦Electricity¦Coal | 94
Median | Delayed transition | DEU | Secondary Energy¦Electricity¦Coal | EJ/yr | Secondary Energy¦Electricity¦Coal | elec_co2 | na | 2080 | 0 | Secondary Energy¦Electricity¦Coal | 94
Median | Delayed transition | DEU | Secondary Energy¦Electricity¦Coal | EJ/yr | Secondary Energy¦Electricity¦Coal | elec_co2 | na | 2085 | 0 | Secondary Energy¦Electricity¦Coal | 94
Median | Delayed transition | DEU | Secondary Energy¦Electricity¦Coal | EJ/yr | Secondary Energy¦Electricity¦Coal | elec_co2 | na | 2090 | 0 | Secondary Energy¦Electricity¦Coal | 94
Median | Delayed transition | DEU | Secondary Energy¦Electricity¦Coal | EJ/yr | Secondary Energy¦Electricity¦Coal | elec_co2 | na | 2095 | 0 | Secondary Energy¦Electricity¦Coal | 94
Median | Delayed transition | DEU | Secondary Energy¦Electricity¦Coal | EJ/yr | Secondary Energy¦Electricity¦Coal | elec_co2 | na | 2100 | 0 | Secondary Energy¦Electricity¦Coal | 94
Median | Delayed transition | DEU | Secondary Energy¦Electricity¦Gas | EJ/yr | Secondary Energy¦Electricity¦Gas | elec_co2 | na | 2020 | 0.4486 | Secondary Energy¦Electricity¦Gas | 55
Median | Delayed transition | DEU | Secondary Energy¦Electricity¦Gas | EJ/yr | Secondary Energy¦Electricity¦Gas | elec_co2 | na | 2025 | 0.466 | Secondary Energy¦Electricity¦Gas | 55
Median | Delayed transition | DEU | Secondary Energy¦Electricity¦Gas | EJ/yr | Secondary Energy¦Electricity¦Gas | elec_co2 | na | 2030 | 0.3647 | Secondary Energy¦Electricity¦Gas | 55
Median | Delayed transition | DEU | Secondary Energy¦Electricity¦Gas | EJ/yr | Secondary Energy¦Electricity¦Gas | elec_co2 | na | 2035 | 0.1612 | Secondary Energy¦Electricity¦Gas | 55
Median | Delayed transition | DEU | Secondary Energy¦Electricity¦Gas | EJ/yr | Secondary Energy¦Electricity¦Gas | elec_co2 | na | 2040 | 0.0011 | Secondary Energy¦Electricity¦Gas | 55
Median | Delayed transition | DEU | Secondary Energy¦Electricity¦Gas | EJ/yr | Secondary Energy¦Electricity¦Gas | elec_co2 | na | 2045 | 0.0008 | Secondary Energy¦Electricity¦Gas | 55
Median | Delayed transition | DEU | Secondary Energy¦Electricity¦Gas | EJ/yr | Secondary Energy¦Electricity¦Gas | elec_co2 | na | 2050 | 0.0003 | Secondary Energy¦Electricity¦Gas | 55
Median | Delayed transition | DEU | Secondary Energy¦Electricity¦Gas | EJ/yr | Secondary Energy¦Electricity¦Gas | elec_co2 | na | 2055 | 0.0001 | Secondary Energy¦Electricity¦Gas | 55
Median | Delayed transition | DEU | Secondary Energy¦Electricity¦Gas | EJ/yr | Secondary Energy¦Electricity¦Gas | elec_co2 | na | 2060 | 0 | Secondary Energy¦Electricity¦Gas | 55
Median | Delayed transition | DEU | Secondary Energy¦Electricity¦Gas | EJ/yr | Secondary Energy¦Electricity¦Gas | elec_co2 | na | 2065 | 0 | Secondary Energy¦Electricity¦Gas | 55
Median | Delayed transition | DEU | Secondary Energy¦Electricity¦Gas | EJ/yr | Secondary Energy¦Electricity¦Gas | elec_co2 | na | 2070 | 0 | Secondary Energy¦Electricity¦Gas | 55
Median | Delayed transition | DEU | Secondary Energy¦Electricity¦Gas | EJ/yr | Secondary Energy¦Electricity¦Gas | elec_co2 | na | 2075 | 0 | Secondary Energy¦Electricity¦Gas | 55
Median | Delayed transition | DEU | Secondary Energy¦Electricity¦Gas | EJ/yr | Secondary Energy¦Electricity¦Gas | elec_co2 | na | 2080 | 0 | Secondary Energy¦Electricity¦Gas | 55
Median | Delayed transition | DEU | Secondary Energy¦Electricity¦Gas | EJ/yr | Secondary Energy¦Electricity¦Gas | elec_co2 | na | 2085 | 0 | Secondary Energy¦Electricity¦Gas | 55
Median | Delayed transition | DEU | Secondary Energy¦Electricity¦Gas | EJ/yr | Secondary Energy¦Electricity¦Gas | elec_co2 | na | 2090 | 0 | Secondary Energy¦Electricity¦Gas | 55
Median | Delayed transition | DEU | Secondary Energy¦Electricity¦Gas | EJ/yr | Secondary Energy¦Electricity¦Gas | elec_co2 | na | 2095 | 0 | Secondary Energy¦Electricity¦Gas | 55
Median | Delayed transition | DEU | Secondary Energy¦Electricity¦Gas | EJ/yr | Secondary Energy¦Electricity¦Gas | elec_co2 | na | 2100 | 0 | Secondary Energy¦Electricity¦Gas | 55
Median | Delayed transition | DEU | Secondary Energy¦Electricity¦Oil | EJ/yr | Secondary Energy¦Electricity¦Oil | elec_co2 | na | 2020 | 0.0161 | Secondary Energy¦Electricity¦Oil | 70
Median | Delayed transition | DEU | Secondary Energy¦Electricity¦Oil | EJ/yr | Secondary Energy¦Electricity¦Oil | elec_co2 | na | 2025 | 0.0096 | Secondary Energy¦Electricity¦Oil | 70
Median | Delayed transition | DEU | Secondary Energy¦Electricity¦Oil | EJ/yr | Secondary Energy¦Electricity¦Oil | elec_co2 | na | 2030 | 0.0037 | Secondary Energy¦Electricity¦Oil | 70
Median | Delayed transition | DEU | Secondary Energy¦Electricity¦Oil | EJ/yr | Secondary Energy¦Electricity¦Oil | elec_co2 | na | 2035 | 0 | Secondary Energy¦Electricity¦Oil | 70
Median | Delayed transition | DEU | Secondary Energy¦Electricity¦Oil | EJ/yr | Secondary Energy¦Electricity¦Oil | elec_co2 | na | 2040 | 0 | Secondary Energy¦Electricity¦Oil | 70
Median | Delayed transition | DEU | Secondary Energy¦Electricity¦Oil | EJ/yr | Secondary Energy¦Electricity¦Oil | elec_co2 | na | 2045 | 0 | Secondary Energy¦Electricity¦Oil | 70
Median | Delayed transition | DEU | Secondary Energy¦Electricity¦Oil | EJ/yr | Secondary Energy¦Electricity¦Oil | elec_co2 | na | 2050 | 0 | Secondary Energy¦Electricity¦Oil | 70
Median | Delayed transition | DEU | Secondary Energy¦Electricity¦Oil | EJ/yr | Secondary Energy¦Electricity¦Oil | elec_co2 | na | 2055 | 0 | Secondary Energy¦Electricity¦Oil | 70
Median | Delayed transition | DEU | Secondary Energy¦Electricity¦Oil | EJ/yr | Secondary Energy¦Electricity¦Oil | elec_co2 | na | 2060 | 0 | Secondary Energy¦Electricity¦Oil | 70
Median | Delayed transition | DEU | Secondary Energy¦Electricity¦Oil | EJ/yr | Secondary Energy¦Electricity¦Oil | elec_co2 | na | 2065 | 0 | Secondary Energy¦Electricity¦Oil | 70
Median | Delayed transition | DEU | Secondary Energy¦Electricity¦Oil | EJ/yr | Secondary Energy¦Electricity¦Oil | elec_co2 | na | 2070 | 0 | Secondary Energy¦Electricity¦Oil | 70
Median | Delayed transition | DEU | Secondary Energy¦Electricity¦Oil | EJ/yr | Secondary Energy¦Electricity¦Oil | elec_co2 | na | 2075 | 0 | Secondary Energy¦Electricity¦Oil | 70
Median | Delayed transition | DEU | Secondary Energy¦Electricity¦Oil | EJ/yr | Secondary Energy¦Electricity¦Oil | elec_co2 | na | 2080 | 0 | Secondary Energy¦Electricity¦Oil | 70
Median | Delayed transition | DEU | Secondary Energy¦Electricity¦Oil | EJ/yr | Secondary Energy¦Electricity¦Oil | elec_co2 | na | 2085 | 0 | Secondary Energy¦Electricity¦Oil | 70
Median | Delayed transition | DEU | Secondary Energy¦Electricity¦Oil | EJ/yr | Secondary Energy¦Electricity¦Oil | elec_co2 | na | 2090 | 0 | Secondary Energy¦Electricity¦Oil | 70
Median | Delayed transition | DEU | Secondary Energy¦Electricity¦Oil | EJ/yr | Secondary Energy¦Electricity¦Oil | elec_co2 | na | 2095 | 0 | Secondary Energy¦Electricity¦Oil | 70
Median | Delayed transition | DEU | Secondary Energy¦Electricity¦Oil | EJ/yr | Secondary Energy¦Electricity¦Oil | elec_co2 | na | 2100 | 0 | Secondary Energy¦Electricity¦Oil | 70
Median | Fragmented World | DEU | Carbon Sequestration¦CCS | Mt CO2/yr | Carbon Sequestration¦CCS | CCS potential | na | 2020 | 0 | Carbon Sequestration¦CCS
Median | Fragmented World | DEU | Carbon Sequestration¦CCS | Mt CO2/yr | Carbon Sequestration¦CCS | CCS potential | na | 2025 | 0.37085 | Carbon Sequestration¦CCS
Median | Fragmented World | DEU | Carbon Sequestration¦CCS | Mt CO2/yr | Carbon Sequestration¦CCS | CCS potential | na | 2030 | 0.37515 | Carbon Sequestration¦CCS
Median | Fragmented World | DEU | Carbon Sequestration¦CCS | Mt CO2/yr | Carbon Sequestration¦CCS | CCS potential | na | 2035 | 1.2315 | Carbon Sequestration¦CCS
Median | Fragmented World | DEU | Carbon Sequestration¦CCS | Mt CO2/yr | Carbon Sequestration¦CCS | CCS potential | na | 2040 | 6.1647 | Carbon Sequestration¦CCS
Median | Fragmented World | DEU | Carbon Sequestration¦CCS | Mt CO2/yr | Carbon Sequestration¦CCS | CCS potential | na | 2045 | 11.2361 | Carbon Sequestration¦CCS
Median | Fragmented World | DEU | Carbon Sequestration¦CCS | Mt CO2/yr | Carbon Sequestration¦CCS | CCS potential | na | 2050 | 14.7097 | Carbon Sequestration¦CCS
Median | Fragmented World | DEU | Carbon Sequestration¦CCS | Mt CO2/yr | Carbon Sequestration¦CCS | CCS potential | na | 2055 | 15.4835 | Carbon Sequestration¦CCS
Median | Fragmented World | DEU | Carbon Sequestration¦CCS | Mt CO2/yr | Carbon Sequestration¦CCS | CCS potential | na | 2060 | 15.4667 | Carbon Sequestration¦CCS
Median | Fragmented World | DEU | Carbon Sequestration¦CCS | Mt CO2/yr | Carbon Sequestration¦CCS | CCS potential | na | 2065 | 14.6654 | Carbon Sequestration¦CCS
Median | Fragmented World | DEU | Carbon Sequestration¦CCS | Mt CO2/yr | Carbon Sequestration¦CCS | CCS potential | na | 2070 | 13.9303 | Carbon Sequestration¦CCS
Median | Fragmented World | DEU | Carbon Sequestration¦CCS | Mt CO2/yr | Carbon Sequestration¦CCS | CCS potential | na | 2075 | 11.9894 | Carbon Sequestration¦CCS
Median | Fragmented World | DEU | Carbon Sequestration¦CCS | Mt CO2/yr | Carbon Sequestration¦CCS | CCS potential | na | 2080 | 10.0409 | Carbon Sequestration¦CCS
Median | Fragmented World | DEU | Carbon Sequestration¦CCS | Mt CO2/yr | Carbon Sequestration¦CCS | CCS potential | na | 2085 | 10.3819 | Carbon Sequestration¦CCS
Median | Fragmented World | DEU | Carbon Sequestration¦CCS | Mt CO2/yr | Carbon Sequestration¦CCS | CCS potential | na | 2090 | 10.6563 | Carbon Sequestration¦CCS
Median | Fragmented World | DEU | Carbon Sequestration¦CCS | Mt CO2/yr | Carbon Sequestration¦CCS | CCS potential | na | 2095 | 11.1607 | Carbon Sequestration¦CCS
Median | Fragmented World | DEU | Carbon Sequestration¦CCS | Mt CO2/yr | Carbon Sequestration¦CCS | CCS potential | na | 2100 | 11.6189 | Carbon Sequestration¦CCS
Median | Fragmented World | DEU | Secondary Energy¦Electricity¦Coal | EJ/yr | Secondary Energy¦Electricity¦Coal | elec_co2 | na | 2020 | 0.6828 | Secondary Energy¦Electricity¦Coal | 94
Median | Fragmented World | DEU | Secondary Energy¦Electricity¦Coal | EJ/yr | Secondary Energy¦Electricity¦Coal | elec_co2 | na | 2025 | 0.2743 | Secondary Energy¦Electricity¦Coal | 94
Median | Fragmented World | DEU | Secondary Energy¦Electricity¦Coal | EJ/yr | Secondary Energy¦Electricity¦Coal | elec_co2 | na | 2030 | 0.1304 | Secondary Energy¦Electricity¦Coal | 94
Median | Fragmented World | DEU | Secondary Energy¦Electricity¦Coal | EJ/yr | Secondary Energy¦Electricity¦Coal | elec_co2 | na | 2035 | 0.0531 | Secondary Energy¦Electricity¦Coal | 94
Median | Fragmented World | DEU | Secondary Energy¦Electricity¦Coal | EJ/yr | Secondary Energy¦Electricity¦Coal | elec_co2 | na | 2040 | 0.0006 | Secondary Energy¦Electricity¦Coal | 94
Median | Fragmented World | DEU | Secondary Energy¦Electricity¦Coal | EJ/yr | Secondary Energy¦Electricity¦Coal | elec_co2 | na | 2045 | 0.0003 | Secondary Energy¦Electricity¦Coal | 94
Median | Fragmented World | DEU | Secondary Energy¦Electricity¦Coal | EJ/yr | Secondary Energy¦Electricity¦Coal | elec_co2 | na | 2050 | 0.0001 | Secondary Energy¦Electricity¦Coal | 94
Median | Fragmented World | DEU | Secondary Energy¦Electricity¦Coal | EJ/yr | Secondary Energy¦Electricity¦Coal | elec_co2 | na | 2055 | 0 | Secondary Energy¦Electricity¦Coal | 94
Median | Fragmented World | DEU | Secondary Energy¦Electricity¦Coal | EJ/yr | Secondary Energy¦Electricity¦Coal | elec_co2 | na | 2060 | 0 | Secondary Energy¦Electricity¦Coal | 94
Median | Fragmented World | DEU | Secondary Energy¦Electricity¦Coal | EJ/yr | Secondary Energy¦Electricity¦Coal | elec_co2 | na | 2065 | 0 | Secondary Energy¦Electricity¦Coal | 94
Median | Fragmented World | DEU | Secondary Energy¦Electricity¦Coal | EJ/yr | Secondary Energy¦Electricity¦Coal | elec_co2 | na | 2070 | 0 | Secondary Energy¦Electricity¦Coal | 94
Median | Fragmented World | DEU | Secondary Energy¦Electricity¦Coal | EJ/yr | Secondary Energy¦Electricity¦Coal | elec_co2 | na | 2075 | 0 | Secondary Energy¦Electricity¦Coal | 94
Median | Fragmented World | DEU | Secondary Energy¦Electricity¦Coal | EJ/yr | Secondary Energy¦Electricity¦Coal | elec_co2 | na | 2080 | 0 | Secondary Energy¦Electricity¦Coal | 94
Median | Fragmented World | DEU | Secondary Energy¦Electricity¦Coal | EJ/yr | Secondary Energy¦Electricity¦Coal | elec_co2 | na | 2085 | 0 | Secondary Energy¦Electricity¦Coal | 94
Median | Fragmented World | DEU | Secondary Energy¦Electricity¦Coal | EJ/yr | Secondary Energy¦Electricity¦Coal | elec_co2 | na | 2090 | 0 | Secondary Energy¦Electricity¦Coal | 94
Median | Fragmented World | DEU | Secondary Energy¦Electricity¦Coal | EJ/yr | Secondary Energy¦Electricity¦Coal | elec_co2 | na | 2095 | 0 | Secondary Energy¦Electricity¦Coal | 94
Median | Fragmented World | DEU | Secondary Energy¦Electricity¦Coal | EJ/yr | Secondary Energy¦Electricity¦Coal | elec_co2 | na | 2100 | 0 | Secondary Energy¦Electricity¦Coal | 94
Median | Fragmented World | DEU | Secondary Energy¦Electricity¦Gas | EJ/yr | Secondary Energy¦Electricity¦Gas | elec_co2 | na | 2020 | 0.4452 | Secondary Energy¦Electricity¦Gas | 55
Median | Fragmented World | DEU | Secondary Energy¦Electricity¦Gas | EJ/yr | Secondary Energy¦Electricity¦Gas | elec_co2 | na | 2025 | 0.4629 | Secondary Energy¦Electricity¦Gas | 55
Median | Fragmented World | DEU | Secondary Energy¦Electricity¦Gas | EJ/yr | Secondary Energy¦Electricity¦Gas | elec_co2 | na | 2030 | 0.3598 | Secondary Energy¦Electricity¦Gas | 55
Median | Fragmented World | DEU | Secondary Energy¦Electricity¦Gas | EJ/yr | Secondary Energy¦Electricity¦Gas | elec_co2 | na | 2035 | 0.1748 | Secondary Energy¦Electricity¦Gas | 55
Median | Fragmented World | DEU | Secondary Energy¦Electricity¦Gas | EJ/yr | Secondary Energy¦Electricity¦Gas | elec_co2 | na | 2040 | 0.0077 | Secondary Energy¦Electricity¦Gas | 55
Median | Fragmented World | DEU | Secondary Energy¦Electricity¦Gas | EJ/yr | Secondary Energy¦Electricity¦Gas | elec_co2 | na | 2045 | 0.0073 | Secondary Energy¦Electricity¦Gas | 55
Median | Fragmented World | DEU | Secondary Energy¦Electricity¦Gas | EJ/yr | Secondary Energy¦Electricity¦Gas | elec_co2 | na | 2050 | 0.0056 | Secondary Energy¦Electricity¦Gas | 55
Median | Fragmented World | DEU | Secondary Energy¦Electricity¦Gas | EJ/yr | Secondary Energy¦Electricity¦Gas | elec_co2 | na | 2055 | 0.0042 | Secondary Energy¦Electricity¦Gas | 55
Median | Fragmented World | DEU | Secondary Energy¦Electricity¦Gas | EJ/yr | Secondary Energy¦Electricity¦Gas | elec_co2 | na | 2060 | 0.00205 | Secondary Energy¦Electricity¦Gas | 55
Median | Fragmented World | DEU | Secondary Energy¦Electricity¦Gas | EJ/yr | Secondary Energy¦Electricity¦Gas | elec_co2 | na | 2065 | 0.00155 | Secondary Energy¦Electricity¦Gas | 55
Median | Fragmented World | DEU | Secondary Energy¦Electricity¦Gas | EJ/yr | Secondary Energy¦Electricity¦Gas | elec_co2 | na | 2070 | 0.00135 | Secondary Energy¦Electricity¦Gas | 55
Median | Fragmented World | DEU | Secondary Energy¦Electricity¦Gas | EJ/yr | Secondary Energy¦Electricity¦Gas | elec_co2 | na | 2075 | 0.00055 | Secondary Energy¦Electricity¦Gas | 55
Median | Fragmented World | DEU | Secondary Energy¦Electricity¦Gas | EJ/yr | Secondary Energy¦Electricity¦Gas | elec_co2 | na | 2080 | 5e-05 | Secondary Energy¦Electricity¦Gas | 55
Median | Fragmented World | DEU | Secondary Energy¦Electricity¦Gas | EJ/yr | Secondary Energy¦Electricity¦Gas | elec_co2 | na | 2085 | 0 | Secondary Energy¦Electricity¦Gas | 55
Median | Fragmented World | DEU | Secondary Energy¦Electricity¦Gas | EJ/yr | Secondary Energy¦Electricity¦Gas | elec_co2 | na | 2090 | 0 | Secondary Energy¦Electricity¦Gas | 55
Median | Fragmented World | DEU | Secondary Energy¦Electricity¦Gas | EJ/yr | Secondary Energy¦Electricity¦Gas | elec_co2 | na | 2095 | 0 | Secondary Energy¦Electricity¦Gas | 55
Median | Fragmented World | DEU | Secondary Energy¦Electricity¦Gas | EJ/yr | Secondary Energy¦Electricity¦Gas | elec_co2 | na | 2100 | 0 | Secondary Energy¦Electricity¦Gas | 55
Median | Fragmented World | DEU | Secondary Energy¦Electricity¦Oil | EJ/yr | Secondary Energy¦Electricity¦Oil | elec_co2 | na | 2020 | 0.0161 | Secondary Energy¦Electricity¦Oil | 70
Median | Fragmented World | DEU | Secondary Energy¦Electricity¦Oil | EJ/yr | Secondary Energy¦Electricity¦Oil | elec_co2 | na | 2025 | 0.0095 | Secondary Energy¦Electricity¦Oil | 70
Median | Fragmented World | DEU | Secondary Energy¦Electricity¦Oil | EJ/yr | Secondary Energy¦Electricity¦Oil | elec_co2 | na | 2030 | 0.0036 | Secondary Energy¦Electricity¦Oil | 70
Median | Fragmented World | DEU | Secondary Energy¦Electricity¦Oil | EJ/yr | Secondary Energy¦Electricity¦Oil | elec_co2 | na | 2035 | 0 | Secondary Energy¦Electricity¦Oil | 70
Median | Fragmented World | DEU | Secondary Energy¦Electricity¦Oil | EJ/yr | Secondary Energy¦Electricity¦Oil | elec_co2 | na | 2040 | 0 | Secondary Energy¦Electricity¦Oil | 70
Median | Fragmented World | DEU | Secondary Energy¦Electricity¦Oil | EJ/yr | Secondary Energy¦Electricity¦Oil | elec_co2 | na | 2045 | 0 | Secondary Energy¦Electricity¦Oil | 70
Median | Fragmented World | DEU | Secondary Energy¦Electricity¦Oil | EJ/yr | Secondary Energy¦Electricity¦Oil | elec_co2 | na | 2050 | 0 | Secondary Energy¦Electricity¦Oil | 70
Median | Fragmented World | DEU | Secondary Energy¦Electricity¦Oil | EJ/yr | Secondary Energy¦Electricity¦Oil | elec_co2 | na | 2055 | 0 | Secondary Energy¦Electricity¦Oil | 70
Median | Fragmented World | DEU | Secondary Energy¦Electricity¦Oil | EJ/yr | Secondary Energy¦Electricity¦Oil | elec_co2 | na | 2060 | 0 | Secondary Energy¦Electricity¦Oil | 70
Median | Fragmented World | DEU | Secondary Energy¦Electricity¦Oil | EJ/yr | Secondary Energy¦Electricity¦Oil | elec_co2 | na | 2065 | 0 | Secondary Energy¦Electricity¦Oil | 70
Median | Fragmented World | DEU | Secondary Energy¦Electricity¦Oil | EJ/yr | Secondary Energy¦Electricity¦Oil | elec_co2 | na | 2070 | 0 | Secondary Energy¦Electricity¦Oil | 70
Median | Fragmented World | DEU | Secondary Energy¦Electricity¦Oil | EJ/yr | Secondary Energy¦Electricity¦Oil | elec_co2 | na | 2075 | 0 | Secondary Energy¦Electricity¦Oil | 70
Median | Fragmented World | DEU | Secondary Energy¦Electricity¦Oil | EJ/yr | Secondary Energy¦Electricity¦Oil | elec_co2 | na | 2080 | 0 | Secondary Energy¦Electricity¦Oil | 70
Median | Fragmented World | DEU | Secondary Energy¦Electricity¦Oil | EJ/yr | Secondary Energy¦Electricity¦Oil | elec_co2 | na | 2085 | 0 | Secondary Energy¦Electricity¦Oil | 70
Median | Fragmented World | DEU | Secondary Energy¦Electricity¦Oil | EJ/yr | Secondary Energy¦Electricity¦Oil | elec_co2 | na | 2090 | 0 | Secondary Energy¦Electricity¦Oil | 70
Median | Fragmented World | DEU | Secondary Energy¦Electricity¦Oil | EJ/yr | Secondary Energy¦Electricity¦Oil | elec_co2 | na | 2095 | 0 | Secondary Energy¦Electricity¦Oil | 70
Median | Fragmented World | DEU | Secondary Energy¦Electricity¦Oil | EJ/yr | Secondary Energy¦Electricity¦Oil | elec_co2 | na | 2100 | 0 | Secondary Energy¦Electricity¦Oil | 70
Median | Low demand | DEU | Carbon Sequestration¦CCS | Mt CO2/yr | Carbon Sequestration¦CCS | CCS potential | na | 2020 | 0 | Carbon Sequestration¦CCS
Median | Low demand | DEU | Carbon Sequestration¦CCS | Mt CO2/yr | Carbon Sequestration¦CCS | CCS potential | na | 2025 | 0.65265 | Carbon Sequestration¦CCS
Median | Low demand | DEU | Carbon Sequestration¦CCS | Mt CO2/yr | Carbon Sequestration¦CCS | CCS potential | na | 2030 | 12.0358 | Carbon Sequestration¦CCS
Median | Low demand | DEU | Carbon Sequestration¦CCS | Mt CO2/yr | Carbon Sequestration¦CCS | CCS potential | na | 2035 | 25.642 | Carbon Sequestration¦CCS
Median | Low demand | DEU | Carbon Sequestration¦CCS | Mt CO2/yr | Carbon Sequestration¦CCS | CCS potential | na | 2040 | 37.926 | Carbon Sequestration¦CCS
Median | Low demand | DEU | Carbon Sequestration¦CCS | Mt CO2/yr | Carbon Sequestration¦CCS | CCS potential | na | 2045 | 44.8165 | Carbon Sequestration¦CCS
Median | Low demand | DEU | Carbon Sequestration¦CCS | Mt CO2/yr | Carbon Sequestration¦CCS | CCS potential | na | 2050 | 44.9649 | Carbon Sequestration¦CCS
Median | Low demand | DEU | Carbon Sequestration¦CCS | Mt CO2/yr | Carbon Sequestration¦CCS | CCS potential | na | 2055 | 44.0018 | Carbon Sequestration¦CCS
Median | Low demand | DEU | Carbon Sequestration¦CCS | Mt CO2/yr | Carbon Sequestration¦CCS | CCS potential | na | 2060 | 40.5275 | Carbon Sequestration¦CCS
Median | Low demand | DEU | Carbon Sequestration¦CCS | Mt CO2/yr | Carbon Sequestration¦CCS | CCS potential | na | 2065 | 38.0684 | Carbon Sequestration¦CCS
Median | Low demand | DEU | Carbon Sequestration¦CCS | Mt CO2/yr | Carbon Sequestration¦CCS | CCS potential | na | 2070 | 35.882 | Carbon Sequestration¦CCS
Median | Low demand | DEU | Carbon Sequestration¦CCS | Mt CO2/yr | Carbon Sequestration¦CCS | CCS potential | na | 2075 | 35.3565 | Carbon Sequestration¦CCS
Median | Low demand | DEU | Carbon Sequestration¦CCS | Mt CO2/yr | Carbon Sequestration¦CCS | CCS potential | na | 2080 | 34.8165 | Carbon Sequestration¦CCS
Median | Low demand | DEU | Carbon Sequestration¦CCS | Mt CO2/yr | Carbon Sequestration¦CCS | CCS potential | na | 2085 | 34.7308 | Carbon Sequestration¦CCS
Median | Low demand | DEU | Carbon Sequestration¦CCS | Mt CO2/yr | Carbon Sequestration¦CCS | CCS potential | na | 2090 | 34.7078 | Carbon Sequestration¦CCS
Median | Low demand | DEU | Carbon Sequestration¦CCS | Mt CO2/yr | Carbon Sequestration¦CCS | CCS potential | na | 2095 | 34.2019 | Carbon Sequestration¦CCS
Median | Low demand | DEU | Carbon Sequestration¦CCS | Mt CO2/yr | Carbon Sequestration¦CCS | CCS potential | na | 2100 | 33.506 | Carbon Sequestration¦CCS
Median | Low demand | DEU | Secondary Energy¦Electricity¦Coal | EJ/yr | Secondary Energy¦Electricity¦Coal | elec_co2 | na | 2020 | 0.6836 | Secondary Energy¦Electricity¦Coal | 94
Median | Low demand | DEU | Secondary Energy¦Electricity¦Coal | EJ/yr | Secondary Energy¦Electricity¦Coal | elec_co2 | na | 2025 | 0.213 | Secondary Energy¦Electricity¦Coal | 94
Median | Low demand | DEU | Secondary Energy¦Electricity¦Coal | EJ/yr | Secondary Energy¦Electricity¦Coal | elec_co2 | na | 2030 | 0.0006 | Secondary Energy¦Electricity¦Coal | 94
Median | Low demand | DEU | Secondary Energy¦Electricity¦Coal | EJ/yr | Secondary Energy¦Electricity¦Coal | elec_co2 | na | 2035 | 0.0004 | Secondary Energy¦Electricity¦Coal | 94
Median | Low demand | DEU | Secondary Energy¦Electricity¦Coal | EJ/yr | Secondary Energy¦Electricity¦Coal | elec_co2 | na | 2040 | 0.0003 | Secondary Energy¦Electricity¦Coal | 94
Median | Low demand | DEU | Secondary Energy¦Electricity¦Coal | EJ/yr | Secondary Energy¦Electricity¦Coal | elec_co2 | na | 2045 | 0.0002 | Secondary Energy¦Electricity¦Coal | 94
Median | Low demand | DEU | Secondary Energy¦Electricity¦Coal | EJ/yr | Secondary Energy¦Electricity¦Coal | elec_co2 | na | 2050 | 0 | Secondary Energy¦Electricity¦Coal | 94
Median | Low demand | DEU | Secondary Energy¦Electricity¦Coal | EJ/yr | Secondary Energy¦Electricity¦Coal | elec_co2 | na | 2055 | 0 | Secondary Energy¦Electricity¦Coal | 94
Median | Low demand | DEU | Secondary Energy¦Electricity¦Coal | EJ/yr | Secondary Energy¦Electricity¦Coal | elec_co2 | na | 2060 | 0 | Secondary Energy¦Electricity¦Coal | 94
Median | Low demand | DEU | Secondary Energy¦Electricity¦Coal | EJ/yr | Secondary Energy¦Electricity¦Coal | elec_co2 | na | 2065 | 0 | Secondary Energy¦Electricity¦Coal | 94
Median | Low demand | DEU | Secondary Energy¦Electricity¦Coal | EJ/yr | Secondary Energy¦Electricity¦Coal | elec_co2 | na | 2070 | 0 | Secondary Energy¦Electricity¦Coal | 94
Median | Low demand | DEU | Secondary Energy¦Electricity¦Coal | EJ/yr | Secondary Energy¦Electricity¦Coal | elec_co2 | na | 2075 | 0 | Secondary Energy¦Electricity¦Coal | 94
Median | Low demand | DEU | Secondary Energy¦Electricity¦Coal | EJ/yr | Secondary Energy¦Electricity¦Coal | elec_co2 | na | 2080 | 0 | Secondary Energy¦Electricity¦Coal | 94
Median | Low demand | DEU | Secondary Energy¦Electricity¦Coal | EJ/yr | Secondary Energy¦Electricity¦Coal | elec_co2 | na | 2085 | 0 | Secondary Energy¦Electricity¦Coal | 94
Median | Low demand | DEU | Secondary Energy¦Electricity¦Coal | EJ/yr | Secondary Energy¦Electricity¦Coal | elec_co2 | na | 2090 | 0 | Secondary Energy¦Electricity¦Coal | 94
Median | Low demand | DEU | Secondary Energy¦Electricity¦Coal | EJ/yr | Secondary Energy¦Electricity¦Coal | elec_co2 | na | 2095 | 0 | Secondary Energy¦Electricity¦Coal | 94
Median | Low demand | DEU | Secondary Energy¦Electricity¦Coal | EJ/yr | Secondary Energy¦Electricity¦Coal | elec_co2 | na | 2100 | 0 | Secondary Energy¦Electricity¦Coal | 94
Median | Low demand | DEU | Secondary Energy¦Electricity¦Gas | EJ/yr | Secondary Energy¦Electricity¦Gas | elec_co2 | na | 2020 | 0.4519 | Secondary Energy¦Electricity¦Gas | 55
Median | Low demand | DEU | Secondary Energy¦Electricity¦Gas | EJ/yr | Secondary Energy¦Electricity¦Gas | elec_co2 | na | 2025 | 0.3928 | Secondary Energy¦Electricity¦Gas | 55
Median | Low demand | DEU | Secondary Energy¦Electricity¦Gas | EJ/yr | Secondary Energy¦Electricity¦Gas | elec_co2 | na | 2030 | 0.0611 | Secondary Energy¦Electricity¦Gas | 55
Median | Low demand | DEU | Secondary Energy¦Electricity¦Gas | EJ/yr | Secondary Energy¦Electricity¦Gas | elec_co2 | na | 2035 | 0.0022 | Secondary Energy¦Electricity¦Gas | 55
Median | Low demand | DEU | Secondary Energy¦Electricity¦Gas | EJ/yr | Secondary Energy¦Electricity¦Gas | elec_co2 | na | 2040 | 0.0007 | Secondary Energy¦Electricity¦Gas | 55
Median | Low demand | DEU | Secondary Energy¦Electricity¦Gas | EJ/yr | Secondary Energy¦Electricity¦Gas | elec_co2 | na | 2045 | 0.0005 | Secondary Energy¦Electricity¦Gas | 55
Median | Low demand | DEU | Secondary Energy¦Electricity¦Gas | EJ/yr | Secondary Energy¦Electricity¦Gas | elec_co2 | na | 2050 | 0.0003 | Secondary Energy¦Electricity¦Gas | 55
Median | Low demand | DEU | Secondary Energy¦Electricity¦Gas | EJ/yr | Secondary Energy¦Electricity¦Gas | elec_co2 | na | 2055 | 0.0002 | Secondary Energy¦Electricity¦Gas | 55
Median | Low demand | DEU | Secondary Energy¦Electricity¦Gas | EJ/yr | Secondary Energy¦Electricity¦Gas | elec_co2 | na | 2060 | 0.0001 | Secondary Energy¦Electricity¦Gas | 55
Median | Low demand | DEU | Secondary Energy¦Electricity¦Gas | EJ/yr | Secondary Energy¦Electricity¦Gas | elec_co2 | na | 2065 | 5e-05 | Secondary Energy¦Electricity¦Gas | 55
Median | Low demand | DEU | Secondary Energy¦Electricity¦Gas | EJ/yr | Secondary Energy¦Electricity¦Gas | elec_co2 | na | 2070 | 0 | Secondary Energy¦Electricity¦Gas | 55
Median | Low demand | DEU | Secondary Energy¦Electricity¦Gas | EJ/yr | Secondary Energy¦Electricity¦Gas | elec_co2 | na | 2075 | 0 | Secondary Energy¦Electricity¦Gas | 55
Median | Low demand | DEU | Secondary Energy¦Electricity¦Gas | EJ/yr | Secondary Energy¦Electricity¦Gas | elec_co2 | na | 2080 | 0 | Secondary Energy¦Electricity¦Gas | 55
Median | Low demand | DEU | Secondary Energy¦Electricity¦Gas | EJ/yr | Secondary Energy¦Electricity¦Gas | elec_co2 | na | 2085 | 0 | Secondary Energy¦Electricity¦Gas | 55
Median | Low demand | DEU | Secondary Energy¦Electricity¦Gas | EJ/yr | Secondary Energy¦Electricity¦Gas | elec_co2 | na | 2090 | 0 | Secondary Energy¦Electricity¦Gas | 55
Median | Low demand | DEU | Secondary Energy¦Electricity¦Gas | EJ/yr | Secondary Energy¦Electricity¦Gas | elec_co2 | na | 2095 | 0 | Secondary Energy¦Electricity¦Gas | 55
Median | Low demand | DEU | Secondary Energy¦Electricity¦Gas | EJ/yr | Secondary Energy¦Electricity¦Gas | elec_co2 | na | 2100 | 0 | Secondary Energy¦Electricity¦Gas | 55
Median | Low demand | DEU | Secondary Energy¦Electricity¦Oil | EJ/yr | Secondary Energy¦Electricity¦Oil | elec_co2 | na | 2020 | 0.0162 | Secondary Energy¦Electricity¦Oil | 70
Median | Low demand | DEU | Secondary Energy¦Electricity¦Oil | EJ/yr | Secondary Energy¦Electricity¦Oil | elec_co2 | na | 2025 | 0.009 | Secondary Energy¦Electricity¦Oil | 70
Median | Low demand | DEU | Secondary Energy¦Electricity¦Oil | EJ/yr | Secondary Energy¦Electricity¦Oil | elec_co2 | na | 2030 | 0.0032 | Secondary Energy¦Electricity¦Oil | 70
Median | Low demand | DEU | Secondary Energy¦Electricity¦Oil | EJ/yr | Secondary Energy¦Electricity¦Oil | elec_co2 | na | 2035 | 0 | Secondary Energy¦Electricity¦Oil | 70
Median | Low demand | DEU | Secondary Energy¦Electricity¦Oil | EJ/yr | Secondary Energy¦Electricity¦Oil | elec_co2 | na | 2040 | 0 | Secondary Energy¦Electricity¦Oil | 70
Median | Low demand | DEU | Secondary Energy¦Electricity¦Oil | EJ/yr | Secondary Energy¦Electricity¦Oil | elec_co2 | na | 2045 | 0 | Secondary Energy¦Electricity¦Oil | 70
Median | Low demand | DEU | Secondary Energy¦Electricity¦Oil | EJ/yr | Secondary Energy¦Electricity¦Oil | elec_co2 | na | 2050 | 0 | Secondary Energy¦Electricity¦Oil | 70
Median | Low demand | DEU | Secondary Energy¦Electricity¦Oil | EJ/yr | Secondary Energy¦Electricity¦Oil | elec_co2 | na | 2055 | 0 | Secondary Energy¦Electricity¦Oil | 70
Median | Low demand | DEU | Secondary Energy¦Electricity¦Oil | EJ/yr | Secondary Energy¦Electricity¦Oil | elec_co2 | na | 2060 | 0 | Secondary Energy¦Electricity¦Oil | 70
Median | Low demand | DEU | Secondary Energy¦Electricity¦Oil | EJ/yr | Secondary Energy¦Electricity¦Oil | elec_co2 | na | 2065 | 0 | Secondary Energy¦Electricity¦Oil | 70
Median | Low demand | DEU | Secondary Energy¦Electricity¦Oil | EJ/yr | Secondary Energy¦Electricity¦Oil | elec_co2 | na | 2070 | 0 | Secondary Energy¦Electricity¦Oil | 70
Median | Low demand | DEU | Secondary Energy¦Electricity¦Oil | EJ/yr | Secondary Energy¦Electricity¦Oil | elec_co2 | na | 2075 | 0 | Secondary Energy¦Electricity¦Oil | 70
Median | Low demand | DEU | Secondary Energy¦Electricity¦Oil | EJ/yr | Secondary Energy¦Electricity¦Oil | elec_co2 | na | 2080 | 0 | Secondary Energy¦Electricity¦Oil | 70
Median | Low demand | DEU | Secondary Energy¦Electricity¦Oil | EJ/yr | Secondary Energy¦Electricity¦Oil | elec_co2 | na | 2085 | 0 | Secondary Energy¦Electricity¦Oil | 70
Median | Low demand | DEU | Secondary Energy¦Electricity¦Oil | EJ/yr | Secondary Energy¦Electricity¦Oil | elec_co2 | na | 2090 | 0 | Secondary Energy¦Electricity¦Oil | 70
Median | Low demand | DEU | Secondary Energy¦Electricity¦Oil | EJ/yr | Secondary Energy¦Electricity¦Oil | elec_co2 | na | 2095 | 0 | Secondary Energy¦Electricity¦Oil | 70
Median | Low demand | DEU | Secondary Energy¦Electricity¦Oil | EJ/yr | Secondary Energy¦Electricity¦Oil | elec_co2 | na | 2100 | 0 | Secondary Energy¦Electricity¦Oil | 70
Median | Nationally Determined Contributions (NDCs) | DEU | Carbon Sequestration¦CCS | Mt CO2/yr | Carbon Sequestration¦CCS | CCS potential | na | 2020 | 0 | Carbon Sequestration¦CCS
Median | Nationally Determined Contributions (NDCs) | DEU | Carbon Sequestration¦CCS | Mt CO2/yr | Carbon Sequestration¦CCS | CCS potential | na | 2025 | 0.69215 | Carbon Sequestration¦CCS
Median | Nationally Determined Contributions (NDCs) | DEU | Carbon Sequestration¦CCS | Mt CO2/yr | Carbon Sequestration¦CCS | CCS potential | na | 2030 | 5.1641 | Carbon Sequestration¦CCS
Median | Nationally Determined Contributions (NDCs) | DEU | Carbon Sequestration¦CCS | Mt CO2/yr | Carbon Sequestration¦CCS | CCS potential | na | 2035 | 12.1468 | Carbon Sequestration¦CCS
Median | Nationally Determined Contributions (NDCs) | DEU | Carbon Sequestration¦CCS | Mt CO2/yr | Carbon Sequestration¦CCS | CCS potential | na | 2040 | 19.8216 | Carbon Sequestration¦CCS
Median | Nationally Determined Contributions (NDCs) | DEU | Carbon Sequestration¦CCS | Mt CO2/yr | Carbon Sequestration¦CCS | CCS potential | na | 2045 | 21.8695 | Carbon Sequestration¦CCS
Median | Nationally Determined Contributions (NDCs) | DEU | Carbon Sequestration¦CCS | Mt CO2/yr | Carbon Sequestration¦CCS | CCS potential | na | 2050 | 23.0611 | Carbon Sequestration¦CCS
Median | Nationally Determined Contributions (NDCs) | DEU | Carbon Sequestration¦CCS | Mt CO2/yr | Carbon Sequestration¦CCS | CCS potential | na | 2055 | 22.5663 | Carbon Sequestration¦CCS
Median | Nationally Determined Contributions (NDCs) | DEU | Carbon Sequestration¦CCS | Mt CO2/yr | Carbon Sequestration¦CCS | CCS potential | na | 2060 | 20.9778 | Carbon Sequestration¦CCS
Median | Nationally Determined Contributions (NDCs) | DEU | Carbon Sequestration¦CCS | Mt CO2/yr | Carbon Sequestration¦CCS | CCS potential | na | 2065 | 18.3327 | Carbon Sequestration¦CCS
Median | Nationally Determined Contributions (NDCs) | DEU | Carbon Sequestration¦CCS | Mt CO2/yr | Carbon Sequestration¦CCS | CCS potential | na | 2070 | 15.9418 | Carbon Sequestration¦CCS
Median | Nationally Determined Contributions (NDCs) | DEU | Carbon Sequestration¦CCS | Mt CO2/yr | Carbon Sequestration¦CCS | CCS potential | na | 2075 | 12.4268 | Carbon Sequestration¦CCS
Median | Nationally Determined Contributions (NDCs) | DEU | Carbon Sequestration¦CCS | Mt CO2/yr | Carbon Sequestration¦CCS | CCS potential | na | 2080 | 8.6893 | Carbon Sequestration¦CCS
Median | Nationally Determined Contributions (NDCs) | DEU | Carbon Sequestration¦CCS | Mt CO2/yr | Carbon Sequestration¦CCS | CCS potential | na | 2085 | 8.4455 | Carbon Sequestration¦CCS
Median | Nationally Determined Contributions (NDCs) | DEU | Carbon Sequestration¦CCS | Mt CO2/yr | Carbon Sequestration¦CCS | CCS potential | na | 2090 | 8.2146 | Carbon Sequestration¦CCS
Median | Nationally Determined Contributions (NDCs) | DEU | Carbon Sequestration¦CCS | Mt CO2/yr | Carbon Sequestration¦CCS | CCS potential | na | 2095 | 9.5461 | Carbon Sequestration¦CCS
Median | Nationally Determined Contributions (NDCs) | DEU | Carbon Sequestration¦CCS | Mt CO2/yr | Carbon Sequestration¦CCS | CCS potential | na | 2100 | 10.8136 | Carbon Sequestration¦CCS
Median | Nationally Determined Contributions (NDCs) | DEU | Secondary Energy¦Electricity¦Coal | EJ/yr | Secondary Energy¦Electricity¦Coal | elec_co2 | na | 2020 | 0.6795 | Secondary Energy¦Electricity¦Coal | 94
Median | Nationally Determined Contributions (NDCs) | DEU | Secondary Energy¦Electricity¦Coal | EJ/yr | Secondary Energy¦Electricity¦Coal | elec_co2 | na | 2025 | 0.222 | Secondary Energy¦Electricity¦Coal | 94
Median | Nationally Determined Contributions (NDCs) | DEU | Secondary Energy¦Electricity¦Coal | EJ/yr | Secondary Energy¦Electricity¦Coal | elec_co2 | na | 2030 | 0.0007 | Secondary Energy¦Electricity¦Coal | 94
Median | Nationally Determined Contributions (NDCs) | DEU | Secondary Energy¦Electricity¦Coal | EJ/yr | Secondary Energy¦Electricity¦Coal | elec_co2 | na | 2035 | 0.0006 | Secondary Energy¦Electricity¦Coal | 94
Median | Nationally Determined Contributions (NDCs) | DEU | Secondary Energy¦Electricity¦Coal | EJ/yr | Secondary Energy¦Electricity¦Coal | elec_co2 | na | 2040 | 0.0004 | Secondary Energy¦Electricity¦Coal | 94
Median | Nationally Determined Contributions (NDCs) | DEU | Secondary Energy¦Electricity¦Coal | EJ/yr | Secondary Energy¦Electricity¦Coal | elec_co2 | na | 2045 | 0.0003 | Secondary Energy¦Electricity¦Coal | 94
Median | Nationally Determined Contributions (NDCs) | DEU | Secondary Energy¦Electricity¦Coal | EJ/yr | Secondary Energy¦Electricity¦Coal | elec_co2 | na | 2050 | 0.0001 | Secondary Energy¦Electricity¦Coal | 94
Median | Nationally Determined Contributions (NDCs) | DEU | Secondary Energy¦Electricity¦Coal | EJ/yr | Secondary Energy¦Electricity¦Coal | elec_co2 | na | 2055 | 0 | Secondary Energy¦Electricity¦Coal | 94
Median | Nationally Determined Contributions (NDCs) | DEU | Secondary Energy¦Electricity¦Coal | EJ/yr | Secondary Energy¦Electricity¦Coal | elec_co2 | na | 2060 | 0 | Secondary Energy¦Electricity¦Coal | 94
Median | Nationally Determined Contributions (NDCs) | DEU | Secondary Energy¦Electricity¦Coal | EJ/yr | Secondary Energy¦Electricity¦Coal | elec_co2 | na | 2065 | 0 | Secondary Energy¦Electricity¦Coal | 94
Median | Nationally Determined Contributions (NDCs) | DEU | Secondary Energy¦Electricity¦Coal | EJ/yr | Secondary Energy¦Electricity¦Coal | elec_co2 | na | 2070 | 0 | Secondary Energy¦Electricity¦Coal | 94
Median | Nationally Determined Contributions (NDCs) | DEU | Secondary Energy¦Electricity¦Coal | EJ/yr | Secondary Energy¦Electricity¦Coal | elec_co2 | na | 2075 | 0 | Secondary Energy¦Electricity¦Coal | 94
Median | Nationally Determined Contributions (NDCs) | DEU | Secondary Energy¦Electricity¦Coal | EJ/yr | Secondary Energy¦Electricity¦Coal | elec_co2 | na | 2080 | 0 | Secondary Energy¦Electricity¦Coal | 94
Median | Nationally Determined Contributions (NDCs) | DEU | Secondary Energy¦Electricity¦Coal | EJ/yr | Secondary Energy¦Electricity¦Coal | elec_co2 | na | 2085 | 0 | Secondary Energy¦Electricity¦Coal | 94
Median | Nationally Determined Contributions (NDCs) | DEU | Secondary Energy¦Electricity¦Coal | EJ/yr | Secondary Energy¦Electricity¦Coal | elec_co2 | na | 2090 | 0 | Secondary Energy¦Electricity¦Coal | 94
Median | Nationally Determined Contributions (NDCs) | DEU | Secondary Energy¦Electricity¦Coal | EJ/yr | Secondary Energy¦Electricity¦Coal | elec_co2 | na | 2095 | 0 | Secondary Energy¦Electricity¦Coal | 94
Median | Nationally Determined Contributions (NDCs) | DEU | Secondary Energy¦Electricity¦Coal | EJ/yr | Secondary Energy¦Electricity¦Coal | elec_co2 | na | 2100 | 0 | Secondary Energy¦Electricity¦Coal | 94
Median | Nationally Determined Contributions (NDCs) | DEU | Secondary Energy¦Electricity¦Gas | EJ/yr | Secondary Energy¦Electricity¦Gas | elec_co2 | na | 2020 | 0.4421 | Secondary Energy¦Electricity¦Gas | 55
Median | Nationally Determined Contributions (NDCs) | DEU | Secondary Energy¦Electricity¦Gas | EJ/yr | Secondary Energy¦Electricity¦Gas | elec_co2 | na | 2025 | 0.4391 | Secondary Energy¦Electricity¦Gas | 55
Median | Nationally Determined Contributions (NDCs) | DEU | Secondary Energy¦Electricity¦Gas | EJ/yr | Secondary Energy¦Electricity¦Gas | elec_co2 | na | 2030 | 0.1408 | Secondary Energy¦Electricity¦Gas | 55
Median | Nationally Determined Contributions (NDCs) | DEU | Secondary Energy¦Electricity¦Gas | EJ/yr | Secondary Energy¦Electricity¦Gas | elec_co2 | na | 2035 | 0.0477 | Secondary Energy¦Electricity¦Gas | 55
Median | Nationally Determined Contributions (NDCs) | DEU | Secondary Energy¦Electricity¦Gas | EJ/yr | Secondary Energy¦Electricity¦Gas | elec_co2 | na | 2040 | 0.0048 | Secondary Energy¦Electricity¦Gas | 55
Median | Nationally Determined Contributions (NDCs) | DEU | Secondary Energy¦Electricity¦Gas | EJ/yr | Secondary Energy¦Electricity¦Gas | elec_co2 | na | 2045 | 0.0037 | Secondary Energy¦Electricity¦Gas | 55
Median | Nationally Determined Contributions (NDCs) | DEU | Secondary Energy¦Electricity¦Gas | EJ/yr | Secondary Energy¦Electricity¦Gas | elec_co2 | na | 2050 | 0.0025 | Secondary Energy¦Electricity¦Gas | 55
Median | Nationally Determined Contributions (NDCs) | DEU | Secondary Energy¦Electricity¦Gas | EJ/yr | Secondary Energy¦Electricity¦Gas | elec_co2 | na | 2055 | 0.0018 | Secondary Energy¦Electricity¦Gas | 55
Median | Nationally Determined Contributions (NDCs) | DEU | Secondary Energy¦Electricity¦Gas | EJ/yr | Secondary Energy¦Electricity¦Gas | elec_co2 | na | 2060 | 0.0014 | Secondary Energy¦Electricity¦Gas | 55
Median | Nationally Determined Contributions (NDCs) | DEU | Secondary Energy¦Electricity¦Gas | EJ/yr | Secondary Energy¦Electricity¦Gas | elec_co2 | na | 2065 | 0.00085 | Secondary Energy¦Electricity¦Gas | 55
Median | Nationally Determined Contributions (NDCs) | DEU | Secondary Energy¦Electricity¦Gas | EJ/yr | Secondary Energy¦Electricity¦Gas | elec_co2 | na | 2070 | 0.00025 | Secondary Energy¦Electricity¦Gas | 55
Median | Nationally Determined Contributions (NDCs) | DEU | Secondary Energy¦Electricity¦Gas | EJ/yr | Secondary Energy¦Electricity¦Gas | elec_co2 | na | 2075 | 0.0001 | Secondary Energy¦Electricity¦Gas | 55
Median | Nationally Determined Contributions (NDCs) | DEU | Secondary Energy¦Electricity¦Gas | EJ/yr | Secondary Energy¦Electricity¦Gas | elec_co2 | na | 2080 | 0 | Secondary Energy¦Electricity¦Gas | 55
Median | Nationally Determined Contributions (NDCs) | DEU | Secondary Energy¦Electricity¦Gas | EJ/yr | Secondary Energy¦Electricity¦Gas | elec_co2 | na | 2085 | 0 | Secondary Energy¦Electricity¦Gas | 55
Median | Nationally Determined Contributions (NDCs) | DEU | Secondary Energy¦Electricity¦Gas | EJ/yr | Secondary Energy¦Electricity¦Gas | elec_co2 | na | 2090 | 0 | Secondary Energy¦Electricity¦Gas | 55
Median | Nationally Determined Contributions (NDCs) | DEU | Secondary Energy¦Electricity¦Gas | EJ/yr | Secondary Energy¦Electricity¦Gas | elec_co2 | na | 2095 | 0 | Secondary Energy¦Electricity¦Gas | 55
Median | Nationally Determined Contributions (NDCs) | DEU | Secondary Energy¦Electricity¦Gas | EJ/yr | Secondary Energy¦Electricity¦Gas | elec_co2 | na | 2100 | 0 | Secondary Energy¦Electricity¦Gas | 55
Median | Nationally Determined Contributions (NDCs) | DEU | Secondary Energy¦Electricity¦Oil | EJ/yr | Secondary Energy¦Electricity¦Oil | elec_co2 | na | 2020 | 0.016 | Secondary Energy¦Electricity¦Oil | 70
Median | Nationally Determined Contributions (NDCs) | DEU | Secondary Energy¦Electricity¦Oil | EJ/yr | Secondary Energy¦Electricity¦Oil | elec_co2 | na | 2025 | 0.0096 | Secondary Energy¦Electricity¦Oil | 70
Median | Nationally Determined Contributions (NDCs) | DEU | Secondary Energy¦Electricity¦Oil | EJ/yr | Secondary Energy¦Electricity¦Oil | elec_co2 | na | 2030 | 0.0037 | Secondary Energy¦Electricity¦Oil | 70
Median | Nationally Determined Contributions (NDCs) | DEU | Secondary Energy¦Electricity¦Oil | EJ/yr | Secondary Energy¦Electricity¦Oil | elec_co2 | na | 2035 | 0 | Secondary Energy¦Electricity¦Oil | 70
Median | Nationally Determined Contributions (NDCs) | DEU | Secondary Energy¦Electricity¦Oil | EJ/yr | Secondary Energy¦Electricity¦Oil | elec_co2 | na | 2040 | 0 | Secondary Energy¦Electricity¦Oil | 70
Median | Nationally Determined Contributions (NDCs) | DEU | Secondary Energy¦Electricity¦Oil | EJ/yr | Secondary Energy¦Electricity¦Oil | elec_co2 | na | 2045 | 0 | Secondary Energy¦Electricity¦Oil | 70
Median | Nationally Determined Contributions (NDCs) | DEU | Secondary Energy¦Electricity¦Oil | EJ/yr | Secondary Energy¦Electricity¦Oil | elec_co2 | na | 2050 | 0 | Secondary Energy¦Electricity¦Oil | 70
Median | Nationally Determined Contributions (NDCs) | DEU | Secondary Energy¦Electricity¦Oil | EJ/yr | Secondary Energy¦Electricity¦Oil | elec_co2 | na | 2055 | 0 | Secondary Energy¦Electricity¦Oil | 70
Median | Nationally Determined Contributions (NDCs) | DEU | Secondary Energy¦Electricity¦Oil | EJ/yr | Secondary Energy¦Electricity¦Oil | elec_co2 | na | 2060 | 0 | Secondary Energy¦Electricity¦Oil | 70
Median | Nationally Determined Contributions (NDCs) | DEU | Secondary Energy¦Electricity¦Oil | EJ/yr | Secondary Energy¦Electricity¦Oil | elec_co2 | na | 2065 | 0 | Secondary Energy¦Electricity¦Oil | 70
Median | Nationally Determined Contributions (NDCs) | DEU | Secondary Energy¦Electricity¦Oil | EJ/yr | Secondary Energy¦Electricity¦Oil | elec_co2 | na | 2070 | 0 | Secondary Energy¦Electricity¦Oil | 70
Median | Nationally Determined Contributions (NDCs) | DEU | Secondary Energy¦Electricity¦Oil | EJ/yr | Secondary Energy¦Electricity¦Oil | elec_co2 | na | 2075 | 0 | Secondary Energy¦Electricity¦Oil | 70
Median | Nationally Determined Contributions (NDCs) | DEU | Secondary Energy¦Electricity¦Oil | EJ/yr | Secondary Energy¦Electricity¦Oil | elec_co2 | na | 2080 | 0 | Secondary Energy¦Electricity¦Oil | 70
Median | Nationally Determined Contributions (NDCs) | DEU | Secondary Energy¦Electricity¦Oil | EJ/yr | Secondary Energy¦Electricity¦Oil | elec_co2 | na | 2085 | 0 | Secondary Energy¦Electricity¦Oil | 70
Median | Nationally Determined Contributions (NDCs) | DEU | Secondary Energy¦Electricity¦Oil | EJ/yr | Secondary Energy¦Electricity¦Oil | elec_co2 | na | 2090 | 0 | Secondary Energy¦Electricity¦Oil | 70
Median | Nationally Determined Contributions (NDCs) | DEU | Secondary Energy¦Electricity¦Oil | EJ/yr | Secondary Energy¦Electricity¦Oil | elec_co2 | na | 2095 | 0 | Secondary Energy¦Electricity¦Oil | 70
Median | Nationally Determined Contributions (NDCs) | DEU | Secondary Energy¦Electricity¦Oil | EJ/yr | Secondary Energy¦Electricity¦Oil | elec_co2 | na | 2100 | 0 | Secondary Energy¦Electricity¦Oil | 70
Median | Net Zero 2050 | DEU | Carbon Sequestration¦CCS | Mt CO2/yr | Carbon Sequestration¦CCS | CCS potential | na | 2020 | 0 | Carbon Sequestration¦CCS
Median | Net Zero 2050 | DEU | Carbon Sequestration¦CCS | Mt CO2/yr | Carbon Sequestration¦CCS | CCS potential | na | 2025 | 0.66525 | Carbon Sequestration¦CCS
Median | Net Zero 2050 | DEU | Carbon Sequestration¦CCS | Mt CO2/yr | Carbon Sequestration¦CCS | CCS potential | na | 2030 | 23.0474 | Carbon Sequestration¦CCS
Median | Net Zero 2050 | DEU | Carbon Sequestration¦CCS | Mt CO2/yr | Carbon Sequestration¦CCS | CCS potential | na | 2035 | 60.8173 | Carbon Sequestration¦CCS
Median | Net Zero 2050 | DEU | Carbon Sequestration¦CCS | Mt CO2/yr | Carbon Sequestration¦CCS | CCS potential | na | 2040 | 94.7609 | Carbon Sequestration¦CCS
Median | Net Zero 2050 | DEU | Carbon Sequestration¦CCS | Mt CO2/yr | Carbon Sequestration¦CCS | CCS potential | na | 2045 | 96.6775 | Carbon Sequestration¦CCS
Median | Net Zero 2050 | DEU | Carbon Sequestration¦CCS | Mt CO2/yr | Carbon Sequestration¦CCS | CCS potential | na | 2050 | 91.1212 | Carbon Sequestration¦CCS
Median | Net Zero 2050 | DEU | Carbon Sequestration¦CCS | Mt CO2/yr | Carbon Sequestration¦CCS | CCS potential | na | 2055 | 85.1422 | Carbon Sequestration¦CCS
Median | Net Zero 2050 | DEU | Carbon Sequestration¦CCS | Mt CO2/yr | Carbon Sequestration¦CCS | CCS potential | na | 2060 | 73.6002 | Carbon Sequestration¦CCS
Median | Net Zero 2050 | DEU | Carbon Sequestration¦CCS | Mt CO2/yr | Carbon Sequestration¦CCS | CCS potential | na | 2065 | 60.519 | Carbon Sequestration¦CCS
Median | Net Zero 2050 | DEU | Carbon Sequestration¦CCS | Mt CO2/yr | Carbon Sequestration¦CCS | CCS potential | na | 2070 | 48.0335 | Carbon Sequestration¦CCS
Median | Net Zero 2050 | DEU | Carbon Sequestration¦CCS | Mt CO2/yr | Carbon Sequestration¦CCS | CCS potential | na | 2075 | 39.2043 | Carbon Sequestration¦CCS
Median | Net Zero 2050 | DEU | Carbon Sequestration¦CCS | Mt CO2/yr | Carbon Sequestration¦CCS | CCS potential | na | 2080 | 30.993 | Carbon Sequestration¦CCS
Median | Net Zero 2050 | DEU | Carbon Sequestration¦CCS | Mt CO2/yr | Carbon Sequestration¦CCS | CCS potential | na | 2085 | 30.8421 | Carbon Sequestration¦CCS
Median | Net Zero 2050 | DEU | Carbon Sequestration¦CCS | Mt CO2/yr | Carbon Sequestration¦CCS | CCS potential | na | 2090 | 31.9045 | Carbon Sequestration¦CCS
Median | Net Zero 2050 | DEU | Carbon Sequestration¦CCS | Mt CO2/yr | Carbon Sequestration¦CCS | CCS potential | na | 2095 | 33.493 | Carbon Sequestration¦CCS
Median | Net Zero 2050 | DEU | Carbon Sequestration¦CCS | Mt CO2/yr | Carbon Sequestration¦CCS | CCS potential | na | 2100 | 34.9216 | Carbon Sequestration¦CCS
Median | Net Zero 2050 | DEU | Secondary Energy¦Electricity¦Coal | EJ/yr | Secondary Energy¦Electricity¦Coal | elec_co2 | na | 2020 | 0.6786 | Secondary Energy¦Electricity¦Coal | 94
Median | Net Zero 2050 | DEU | Secondary Energy¦Electricity¦Coal | EJ/yr | Secondary Energy¦Electricity¦Coal | elec_co2 | na | 2025 | 0.2208 | Secondary Energy¦Electricity¦Coal | 94
Median | Net Zero 2050 | DEU | Secondary Energy¦Electricity¦Coal | EJ/yr | Secondary Energy¦Electricity¦Coal | elec_co2 | na | 2030 | 0.0006 | Secondary Energy¦Electricity¦Coal | 94
Median | Net Zero 2050 | DEU | Secondary Energy¦Electricity¦Coal | EJ/yr | Secondary Energy¦Electricity¦Coal | elec_co2 | na | 2035 | 0.0003 | Secondary Energy¦Electricity¦Coal | 94
Median | Net Zero 2050 | DEU | Secondary Energy¦Electricity¦Coal | EJ/yr | Secondary Energy¦Electricity¦Coal | elec_co2 | na | 2040 | 0.0002 | Secondary Energy¦Electricity¦Coal | 94
Median | Net Zero 2050 | DEU | Secondary Energy¦Electricity¦Coal | EJ/yr | Secondary Energy¦Electricity¦Coal | elec_co2 | na | 2045 | 0.0001 | Secondary Energy¦Electricity¦Coal | 94
Median | Net Zero 2050 | DEU | Secondary Energy¦Electricity¦Coal | EJ/yr | Secondary Energy¦Electricity¦Coal | elec_co2 | na | 2050 | 0 | Secondary Energy¦Electricity¦Coal | 94
Median | Net Zero 2050 | DEU | Secondary Energy¦Electricity¦Coal | EJ/yr | Secondary Energy¦Electricity¦Coal | elec_co2 | na | 2055 | 0 | Secondary Energy¦Electricity¦Coal | 94
Median | Net Zero 2050 | DEU | Secondary Energy¦Electricity¦Coal | EJ/yr | Secondary Energy¦Electricity¦Coal | elec_co2 | na | 2060 | 0 | Secondary Energy¦Electricity¦Coal | 94
Median | Net Zero 2050 | DEU | Secondary Energy¦Electricity¦Coal | EJ/yr | Secondary Energy¦Electricity¦Coal | elec_co2 | na | 2065 | 0 | Secondary Energy¦Electricity¦Coal | 94
Median | Net Zero 2050 | DEU | Secondary Energy¦Electricity¦Coal | EJ/yr | Secondary Energy¦Electricity¦Coal | elec_co2 | na | 2070 | 0 | Secondary Energy¦Electricity¦Coal | 94
Median | Net Zero 2050 | DEU | Secondary Energy¦Electricity¦Coal | EJ/yr | Secondary Energy¦Electricity¦Coal | elec_co2 | na | 2075 | 0 | Secondary Energy¦Electricity¦Coal | 94
Median | Net Zero 2050 | DEU | Secondary Energy¦Electricity¦Coal | EJ/yr | Secondary Energy¦Electricity¦Coal | elec_co2 | na | 2080 | 0 | Secondary Energy¦Electricity¦Coal | 94
Median | Net Zero 2050 | DEU | Secondary Energy¦Electricity¦Coal | EJ/yr | Secondary Energy¦Electricity¦Coal | elec_co2 | na | 2085 | 0 | Secondary Energy¦Electricity¦Coal | 94
Median | Net Zero 2050 | DEU | Secondary Energy¦Electricity¦Coal | EJ/yr | Secondary Energy¦Electricity¦Coal | elec_co2 | na | 2090 | 0 | Secondary Energy¦Electricity¦Coal | 94
Median | Net Zero 2050 | DEU | Secondary Energy¦Electricity¦Coal | EJ/yr | Secondary Energy¦Electricity¦Coal | elec_co2 | na | 2095 | 0 | Secondary Energy¦Electricity¦Coal | 94
Median | Net Zero 2050 | DEU | Secondary Energy¦Electricity¦Coal | EJ/yr | Secondary Energy¦Electricity¦Coal | elec_co2 | na | 2100 | 0 | Secondary Energy¦Electricity¦Coal | 94
Median | Net Zero 2050 | DEU | Secondary Energy¦Electricity¦Gas | EJ/yr | Secondary Energy¦Electricity¦Gas | elec_co2 | na | 2020 | 0.4499 | Secondary Energy¦Electricity¦Gas | 55
Median | Net Zero 2050 | DEU | Secondary Energy¦Electricity¦Gas | EJ/yr | Secondary Energy¦Electricity¦Gas | elec_co2 | na | 2025 | 0.4194 | Secondary Energy¦Electricity¦Gas | 55
Median | Net Zero 2050 | DEU | Secondary Energy¦Electricity¦Gas | EJ/yr | Secondary Energy¦Electricity¦Gas | elec_co2 | na | 2030 | 0.0875 | Secondary Energy¦Electricity¦Gas | 55
Median | Net Zero 2050 | DEU | Secondary Energy¦Electricity¦Gas | EJ/yr | Secondary Energy¦Electricity¦Gas | elec_co2 | na | 2035 | 0.0009 | Secondary Energy¦Electricity¦Gas | 55
Median | Net Zero 2050 | DEU | Secondary Energy¦Electricity¦Gas | EJ/yr | Secondary Energy¦Electricity¦Gas | elec_co2 | na | 2040 | 0.0006 | Secondary Energy¦Electricity¦Gas | 55
Median | Net Zero 2050 | DEU | Secondary Energy¦Electricity¦Gas | EJ/yr | Secondary Energy¦Electricity¦Gas | elec_co2 | na | 2045 | 0.0002 | Secondary Energy¦Electricity¦Gas | 55
Median | Net Zero 2050 | DEU | Secondary Energy¦Electricity¦Gas | EJ/yr | Secondary Energy¦Electricity¦Gas | elec_co2 | na | 2050 | 0 | Secondary Energy¦Electricity¦Gas | 55
Median | Net Zero 2050 | DEU | Secondary Energy¦Electricity¦Gas | EJ/yr | Secondary Energy¦Electricity¦Gas | elec_co2 | na | 2055 | 0 | Secondary Energy¦Electricity¦Gas | 55
Median | Net Zero 2050 | DEU | Secondary Energy¦Electricity¦Gas | EJ/yr | Secondary Energy¦Electricity¦Gas | elec_co2 | na | 2060 | 0 | Secondary Energy¦Electricity¦Gas | 55
Median | Net Zero 2050 | DEU | Secondary Energy¦Electricity¦Gas | EJ/yr | Secondary Energy¦Electricity¦Gas | elec_co2 | na | 2065 | 0 | Secondary Energy¦Electricity¦Gas | 55
Median | Net Zero 2050 | DEU | Secondary Energy¦Electricity¦Gas | EJ/yr | Secondary Energy¦Electricity¦Gas | elec_co2 | na | 2070 | 0 | Secondary Energy¦Electricity¦Gas | 55
Median | Net Zero 2050 | DEU | Secondary Energy¦Electricity¦Gas | EJ/yr | Secondary Energy¦Electricity¦Gas | elec_co2 | na | 2075 | 0 | Secondary Energy¦Electricity¦Gas | 55
Median | Net Zero 2050 | DEU | Secondary Energy¦Electricity¦Gas | EJ/yr | Secondary Energy¦Electricity¦Gas | elec_co2 | na | 2080 | 0 | Secondary Energy¦Electricity¦Gas | 55
Median | Net Zero 2050 | DEU | Secondary Energy¦Electricity¦Gas | EJ/yr | Secondary Energy¦Electricity¦Gas | elec_co2 | na | 2085 | 0 | Secondary Energy¦Electricity¦Gas | 55
Median | Net Zero 2050 | DEU | Secondary Energy¦Electricity¦Gas | EJ/yr | Secondary Energy¦Electricity¦Gas | elec_co2 | na | 2090 | 0 | Secondary Energy¦Electricity¦Gas | 55
Median | Net Zero 2050 | DEU | Secondary Energy¦Electricity¦Gas | EJ/yr | Secondary Energy¦Electricity¦Gas | elec_co2 | na | 2095 | 0 | Secondary Energy¦Electricity¦Gas | 55
Median | Net Zero 2050 | DEU | Secondary Energy¦Electricity¦Gas | EJ/yr | Secondary Energy¦Electricity¦Gas | elec_co2 | na | 2100 | 0 | Secondary Energy¦Electricity¦Gas | 55
Median | Net Zero 2050 | DEU | Secondary Energy¦Electricity¦Oil | EJ/yr | Secondary Energy¦Electricity¦Oil | elec_co2 | na | 2020 | 0.0162 | Secondary Energy¦Electricity¦Oil | 70
Median | Net Zero 2050 | DEU | Secondary Energy¦Electricity¦Oil | EJ/yr | Secondary Energy¦Electricity¦Oil | elec_co2 | na | 2025 | 0.0097 | Secondary Energy¦Electricity¦Oil | 70
Median | Net Zero 2050 | DEU | Secondary Energy¦Electricity¦Oil | EJ/yr | Secondary Energy¦Electricity¦Oil | elec_co2 | na | 2030 | 0.0039 | Secondary Energy¦Electricity¦Oil | 70
Median | Net Zero 2050 | DEU | Secondary Energy¦Electricity¦Oil | EJ/yr | Secondary Energy¦Electricity¦Oil | elec_co2 | na | 2035 | 0 | Secondary Energy¦Electricity¦Oil | 70
Median | Net Zero 2050 | DEU | Secondary Energy¦Electricity¦Oil | EJ/yr | Secondary Energy¦Electricity¦Oil | elec_co2 | na | 2040 | 0 | Secondary Energy¦Electricity¦Oil | 70
Median | Net Zero 2050 | DEU | Secondary Energy¦Electricity¦Oil | EJ/yr | Secondary Energy¦Electricity¦Oil | elec_co2 | na | 2045 | 0 | Secondary Energy¦Electricity¦Oil | 70
Median | Net Zero 2050 | DEU | Secondary Energy¦Electricity¦Oil | EJ/yr | Secondary Energy¦Electricity¦Oil | elec_co2 | na | 2050 | 0 | Secondary Energy¦Electricity¦Oil | 70
Median | Net Zero 2050 | DEU | Secondary Energy¦Electricity¦Oil | EJ/yr | Secondary Energy¦Electricity¦Oil | elec_co2 | na | 2055 | 0 | Secondary Energy¦Electricity¦Oil | 70
Median | Net Zero 2050 | DEU | Secondary Energy¦Electricity¦Oil | EJ/yr | Secondary Energy¦Electricity¦Oil | elec_co2 | na | 2060 | 0 | Secondary Energy¦Electricity¦Oil | 70
Median | Net Zero 2050 | DEU | Secondary Energy¦Electricity¦Oil | EJ/yr | Secondary Energy¦Electricity¦Oil | elec_co2 | na | 2065 | 0 | Secondary Energy¦Electricity¦Oil | 70
Median | Net Zero 2050 | DEU | Secondary Energy¦Electricity¦Oil | EJ/yr | Secondary Energy¦Electricity¦Oil | elec_co2 | na | 2070 | 0 | Secondary Energy¦Electricity¦Oil | 70
Median | Net Zero 2050 | DEU | Secondary Energy¦Electricity¦Oil | EJ/yr | Secondary Energy¦Electricity¦Oil | elec_co2 | na | 2075 | 0 | Secondary Energy¦Electricity¦Oil | 70
Median | Net Zero 2050 | DEU | Secondary Energy¦Electricity¦Oil | EJ/yr | Secondary Energy¦Electricity¦Oil | elec_co2 | na | 2080 | 0 | Secondary Energy¦Electricity¦Oil | 70
Median | Net Zero 2050 | DEU | Secondary Energy¦Electricity¦Oil | EJ/yr | Secondary Energy¦Electricity¦Oil | elec_co2 | na | 2085 | 0 | Secondary Energy¦Electricity¦Oil | 70
Median | Net Zero 2050 | DEU | Secondary Energy¦Electricity¦Oil | EJ/yr | Secondary Energy¦Electricity¦Oil | elec_co2 | na | 2090 | 0 | Secondary Energy¦Electricity¦Oil | 70
Median | Net Zero 2050 | DEU | Secondary Energy¦Electricity¦Oil | EJ/yr | Secondary Energy¦Electricity¦Oil | elec_co2 | na | 2095 | 0 | Secondary Energy¦Electricity¦Oil | 70
Median | Net Zero 2050 | DEU | Secondary Energy¦Electricity¦Oil | EJ/yr | Secondary Energy¦Electricity¦Oil | elec_co2 | na | 2100 | 0 | Secondary Energy¦Electricity¦Oil | 70
Median | Below 2°C | DEU | Price¦Secondary Energy¦Liquids¦Oil | US$2010/GJ | Price¦Secondary Energy¦Liquids¦Oil | fuel_supply | oil | 2020 | 82.2847 | Price¦Secondary Energy¦Liquids¦Oil
Median | Below 2°C | DEU | Price¦Secondary Energy¦Liquids¦Oil | US$2010/GJ | Price¦Secondary Energy¦Liquids¦Oil | fuel_supply | oil | 2025 | 89.9657 | Price¦Secondary Energy¦Liquids¦Oil
Median | Below 2°C | DEU | Price¦Secondary Energy¦Liquids¦Oil | US$2010/GJ | Price¦Secondary Energy¦Liquids¦Oil | fuel_supply | oil | 2030 | 91.7225 | Price¦Secondary Energy¦Liquids¦Oil
Median | Below 2°C | DEU | Price¦Secondary Energy¦Liquids¦Oil | US$2010/GJ | Price¦Secondary Energy¦Liquids¦Oil | fuel_supply | oil | 2035 | 80.8668 | Price¦Secondary Energy¦Liquids¦Oil
Median | Below 2°C | DEU | Price¦Secondary Energy¦Liquids¦Oil | US$2010/GJ | Price¦Secondary Energy¦Liquids¦Oil | fuel_supply | oil | 2040 | 94.7754 | Price¦Secondary Energy¦Liquids¦Oil
Median | Below 2°C | DEU | Price¦Secondary Energy¦Liquids¦Oil | US$2010/GJ | Price¦Secondary Energy¦Liquids¦Oil | fuel_supply | oil | 2045 | 109.4058 | Price¦Secondary Energy¦Liquids¦Oil
Median | Below 2°C | DEU | Price¦Secondary Energy¦Liquids¦Oil | US$2010/GJ | Price¦Secondary Energy¦Liquids¦Oil | fuel_supply | oil | 2050 | 127.6888 | Price¦Secondary Energy¦Liquids¦Oil
Median | Below 2°C | DEU | Price¦Secondary Energy¦Liquids¦Oil | US$2010/GJ | Price¦Secondary Energy¦Liquids¦Oil | fuel_supply | oil | 2055 | 138.6837 | Price¦Secondary Energy¦Liquids¦Oil
Median | Below 2°C | DEU | Price¦Secondary Energy¦Liquids¦Oil | US$2010/GJ | Price¦Secondary Energy¦Liquids¦Oil | fuel_supply | oil | 2060 | 231.5742 | Price¦Secondary Energy¦Liquids¦Oil
Median | Below 2°C | DEU | Price¦Secondary Energy¦Liquids¦Oil | US$2010/GJ | Price¦Secondary Energy¦Liquids¦Oil | fuel_supply | oil | 2065 | 276.8697 | Price¦Secondary Energy¦Liquids¦Oil
Median | Below 2°C | DEU | Price¦Secondary Energy¦Liquids¦Oil | US$2010/GJ | Price¦Secondary Energy¦Liquids¦Oil | fuel_supply | oil | 2070 | 322.1653 | Price¦Secondary Energy¦Liquids¦Oil
Median | Below 2°C | DEU | Price¦Secondary Energy¦Liquids¦Oil | US$2010/GJ | Price¦Secondary Energy¦Liquids¦Oil | fuel_supply | oil | 2075 | 329.4999 | Price¦Secondary Energy¦Liquids¦Oil
Median | Below 2°C | DEU | Price¦Secondary Energy¦Liquids¦Oil | US$2010/GJ | Price¦Secondary Energy¦Liquids¦Oil | fuel_supply | oil | 2080 | 336.8346 | Price¦Secondary Energy¦Liquids¦Oil
Median | Below 2°C | DEU | Price¦Secondary Energy¦Liquids¦Oil | US$2010/GJ | Price¦Secondary Energy¦Liquids¦Oil | fuel_supply | oil | 2085 | 339.7621 | Price¦Secondary Energy¦Liquids¦Oil
Median | Below 2°C | DEU | Price¦Secondary Energy¦Liquids¦Oil | US$2010/GJ | Price¦Secondary Energy¦Liquids¦Oil | fuel_supply | oil | 2090 | 342.6894 | Price¦Secondary Energy¦Liquids¦Oil
Median | Below 2°C | DEU | Price¦Secondary Energy¦Liquids¦Oil | US$2010/GJ | Price¦Secondary Energy¦Liquids¦Oil | fuel_supply | oil | 2095 | 348.8622 | Price¦Secondary Energy¦Liquids¦Oil
Median | Below 2°C | DEU | Price¦Secondary Energy¦Liquids¦Oil | US$2010/GJ | Price¦Secondary Energy¦Liquids¦Oil | fuel_supply | oil | 2100 | 355.0349 | Price¦Secondary Energy¦Liquids¦Oil
Median | Current Policies | DEU | Price¦Secondary Energy¦Liquids¦Oil | US$2010/GJ | Price¦Secondary Energy¦Liquids¦Oil | fuel_supply | oil | 2020 | 82.2847 | Price¦Secondary Energy¦Liquids¦Oil
Median | Current Policies | DEU | Price¦Secondary Energy¦Liquids¦Oil | US$2010/GJ | Price¦Secondary Energy¦Liquids¦Oil | fuel_supply | oil | 2025 | 95.1999 | Price¦Secondary Energy¦Liquids¦Oil
Median | Current Policies | DEU | Price¦Secondary Energy¦Liquids¦Oil | US$2010/GJ | Price¦Secondary Energy¦Liquids¦Oil | fuel_supply | oil | 2030 | 85.9151 | Price¦Secondary Energy¦Liquids¦Oil
Median | Current Policies | DEU | Price¦Secondary Energy¦Liquids¦Oil | US$2010/GJ | Price¦Secondary Energy¦Liquids¦Oil | fuel_supply | oil | 2035 | 88.237 | Price¦Secondary Energy¦Liquids¦Oil
Median | Current Policies | DEU | Price¦Secondary Energy¦Liquids¦Oil | US$2010/GJ | Price¦Secondary Energy¦Liquids¦Oil | fuel_supply | oil | 2040 | 98.9725 | Price¦Secondary Energy¦Liquids¦Oil
Median | Current Policies | DEU | Price¦Secondary Energy¦Liquids¦Oil | US$2010/GJ | Price¦Secondary Energy¦Liquids¦Oil | fuel_supply | oil | 2045 | 109.858 | Price¦Secondary Energy¦Liquids¦Oil
Median | Current Policies | DEU | Price¦Secondary Energy¦Liquids¦Oil | US$2010/GJ | Price¦Secondary Energy¦Liquids¦Oil | fuel_supply | oil | 2050 | 118.9221 | Price¦Secondary Energy¦Liquids¦Oil
Median | Current Policies | DEU | Price¦Secondary Energy¦Liquids¦Oil | US$2010/GJ | Price¦Secondary Energy¦Liquids¦Oil | fuel_supply | oil | 2055 | 132.764 | Price¦Secondary Energy¦Liquids¦Oil
Median | Current Policies | DEU | Price¦Secondary Energy¦Liquids¦Oil | US$2010/GJ | Price¦Secondary Energy¦Liquids¦Oil | fuel_supply | oil | 2060 | 202.0807 | Price¦Secondary Energy¦Liquids¦Oil
Median | Current Policies | DEU | Price¦Secondary Energy¦Liquids¦Oil | US$2010/GJ | Price¦Secondary Energy¦Liquids¦Oil | fuel_supply | oil | 2065 | 247.3719 | Price¦Secondary Energy¦Liquids¦Oil
Median | Current Policies | DEU | Price¦Secondary Energy¦Liquids¦Oil | US$2010/GJ | Price¦Secondary Energy¦Liquids¦Oil | fuel_supply | oil | 2070 | 292.6633 | Price¦Secondary Energy¦Liquids¦Oil
Median | Current Policies | DEU | Price¦Secondary Energy¦Liquids¦Oil | US$2010/GJ | Price¦Secondary Energy¦Liquids¦Oil | fuel_supply | oil | 2075 | 289.2743 | Price¦Secondary Energy¦Liquids¦Oil
Median | Current Policies | DEU | Price¦Secondary Energy¦Liquids¦Oil | US$2010/GJ | Price¦Secondary Energy¦Liquids¦Oil | fuel_supply | oil | 2080 | 285.8853 | Price¦Secondary Energy¦Liquids¦Oil
Median | Current Policies | DEU | Price¦Secondary Energy¦Liquids¦Oil | US$2010/GJ | Price¦Secondary Energy¦Liquids¦Oil | fuel_supply | oil | 2085 | 283.9092 | Price¦Secondary Energy¦Liquids¦Oil
Median | Current Policies | DEU | Price¦Secondary Energy¦Liquids¦Oil | US$2010/GJ | Price¦Secondary Energy¦Liquids¦Oil | fuel_supply | oil | 2090 | 281.9331 | Price¦Secondary Energy¦Liquids¦Oil
Median | Current Policies | DEU | Price¦Secondary Energy¦Liquids¦Oil | US$2010/GJ | Price¦Secondary Energy¦Liquids¦Oil | fuel_supply | oil | 2095 | 274.4395 | Price¦Secondary Energy¦Liquids¦Oil
Median | Current Policies | DEU | Price¦Secondary Energy¦Liquids¦Oil | US$2010/GJ | Price¦Secondary Energy¦Liquids¦Oil | fuel_supply | oil | 2100 | 266.9458 | Price¦Secondary Energy¦Liquids¦Oil
Median | Delayed transition | DEU | Price¦Secondary Energy¦Liquids¦Oil | US$2010/GJ | Price¦Secondary Energy¦Liquids¦Oil | fuel_supply | oil | 2020 | 82.2847 | Price¦Secondary Energy¦Liquids¦Oil
Median | Delayed transition | DEU | Price¦Secondary Energy¦Liquids¦Oil | US$2010/GJ | Price¦Secondary Energy¦Liquids¦Oil | fuel_supply | oil | 2025 | 95.1999 | Price¦Secondary Energy¦Liquids¦Oil
Median | Delayed transition | DEU | Price¦Secondary Energy¦Liquids¦Oil | US$2010/GJ | Price¦Secondary Energy¦Liquids¦Oil | fuel_supply | oil | 2030 | 85.9151 | Price¦Secondary Energy¦Liquids¦Oil
Median | Delayed transition | DEU | Price¦Secondary Energy¦Liquids¦Oil | US$2010/GJ | Price¦Secondary Energy¦Liquids¦Oil | fuel_supply | oil | 2035 | 67.3414 | Price¦Secondary Energy¦Liquids¦Oil
Median | Delayed transition | DEU | Price¦Secondary Energy¦Liquids¦Oil | US$2010/GJ | Price¦Secondary Energy¦Liquids¦Oil | fuel_supply | oil | 2040 | 120.632 | Price¦Secondary Energy¦Liquids¦Oil
Median | Delayed transition | DEU | Price¦Secondary Energy¦Liquids¦Oil | US$2010/GJ | Price¦Secondary Energy¦Liquids¦Oil | fuel_supply | oil | 2045 | 160.5966 | Price¦Secondary Energy¦Liquids¦Oil
Median | Delayed transition | DEU | Price¦Secondary Energy¦Liquids¦Oil | US$2010/GJ | Price¦Secondary Energy¦Liquids¦Oil | fuel_supply | oil | 2050 | 161.6454 | Price¦Secondary Energy¦Liquids¦Oil
Median | Delayed transition | DEU | Price¦Secondary Energy¦Liquids¦Oil | US$2010/GJ | Price¦Secondary Energy¦Liquids¦Oil | fuel_supply | oil | 2055 | 174.5509 | Price¦Secondary Energy¦Liquids¦Oil
Median | Delayed transition | DEU | Price¦Secondary Energy¦Liquids¦Oil | US$2010/GJ | Price¦Secondary Energy¦Liquids¦Oil | fuel_supply | oil | 2060 | 296.1721 | Price¦Secondary Energy¦Liquids¦Oil
Median | Delayed transition | DEU | Price¦Secondary Energy¦Liquids¦Oil | US$2010/GJ | Price¦Secondary Energy¦Liquids¦Oil | fuel_supply | oil | 2065 | 359.3349 | Price¦Secondary Energy¦Liquids¦Oil
Median | Delayed transition | DEU | Price¦Secondary Energy¦Liquids¦Oil | US$2010/GJ | Price¦Secondary Energy¦Liquids¦Oil | fuel_supply | oil | 2070 | 422.4977 | Price¦Secondary Energy¦Liquids¦Oil
Median | Delayed transition | DEU | Price¦Secondary Energy¦Liquids¦Oil | US$2010/GJ | Price¦Secondary Energy¦Liquids¦Oil | fuel_supply | oil | 2075 | 431.7256 | Price¦Secondary Energy¦Liquids¦Oil
Median | Delayed transition | DEU | Price¦Secondary Energy¦Liquids¦Oil | US$2010/GJ | Price¦Secondary Energy¦Liquids¦Oil | fuel_supply | oil | 2080 | 440.9536 | Price¦Secondary Energy¦Liquids¦Oil
Median | Delayed transition | DEU | Price¦Secondary Energy¦Liquids¦Oil | US$2010/GJ | Price¦Secondary Energy¦Liquids¦Oil | fuel_supply | oil | 2085 | 441.6735 | Price¦Secondary Energy¦Liquids¦Oil
Median | Delayed transition | DEU | Price¦Secondary Energy¦Liquids¦Oil | US$2010/GJ | Price¦Secondary Energy¦Liquids¦Oil | fuel_supply | oil | 2090 | 442.3933 | Price¦Secondary Energy¦Liquids¦Oil
Median | Delayed transition | DEU | Price¦Secondary Energy¦Liquids¦Oil | US$2010/GJ | Price¦Secondary Energy¦Liquids¦Oil | fuel_supply | oil | 2095 | 450.4932 | Price¦Secondary Energy¦Liquids¦Oil
Median | Delayed transition | DEU | Price¦Secondary Energy¦Liquids¦Oil | US$2010/GJ | Price¦Secondary Energy¦Liquids¦Oil | fuel_supply | oil | 2100 | 458.5932 | Price¦Secondary Energy¦Liquids¦Oil
Median | Fragmented World | DEU | Price¦Secondary Energy¦Liquids¦Oil | US$2010/GJ | Price¦Secondary Energy¦Liquids¦Oil | fuel_supply | oil | 2020 | 82.2847 | Price¦Secondary Energy¦Liquids¦Oil
Median | Fragmented World | DEU | Price¦Secondary Energy¦Liquids¦Oil | US$2010/GJ | Price¦Secondary Energy¦Liquids¦Oil | fuel_supply | oil | 2025 | 95.1999 | Price¦Secondary Energy¦Liquids¦Oil
Median | Fragmented World | DEU | Price¦Secondary Energy¦Liquids¦Oil | US$2010/GJ | Price¦Secondary Energy¦Liquids¦Oil | fuel_supply | oil | 2030 | 85.9151 | Price¦Secondary Energy¦Liquids¦Oil
Median | Fragmented World | DEU | Price¦Secondary Energy¦Liquids¦Oil | US$2010/GJ | Price¦Secondary Energy¦Liquids¦Oil | fuel_supply | oil | 2035 | 70.2721 | Price¦Secondary Energy¦Liquids¦Oil
Median | Fragmented World | DEU | Price¦Secondary Energy¦Liquids¦Oil | US$2010/GJ | Price¦Secondary Energy¦Liquids¦Oil | fuel_supply | oil | 2040 | 99.0649 | Price¦Secondary Energy¦Liquids¦Oil
Median | Fragmented World | DEU | Price¦Secondary Energy¦Liquids¦Oil | US$2010/GJ | Price¦Secondary Energy¦Liquids¦Oil | fuel_supply | oil | 2045 | 125.7011 | Price¦Secondary Energy¦Liquids¦Oil
Median | Fragmented World | DEU | Price¦Secondary Energy¦Liquids¦Oil | US$2010/GJ | Price¦Secondary Energy¦Liquids¦Oil | fuel_supply | oil | 2050 | 127.8946 | Price¦Secondary Energy¦Liquids¦Oil
Median | Fragmented World | DEU | Price¦Secondary Energy¦Liquids¦Oil | US$2010/GJ | Price¦Secondary Energy¦Liquids¦Oil | fuel_supply | oil | 2055 | 139.0829 | Price¦Secondary Energy¦Liquids¦Oil
Median | Fragmented World | DEU | Price¦Secondary Energy¦Liquids¦Oil | US$2010/GJ | Price¦Secondary Energy¦Liquids¦Oil | fuel_supply | oil | 2060 | 220.9808 | Price¦Secondary Energy¦Liquids¦Oil
Median | Fragmented World | DEU | Price¦Secondary Energy¦Liquids¦Oil | US$2010/GJ | Price¦Secondary Energy¦Liquids¦Oil | fuel_supply | oil | 2065 | 277.6513 | Price¦Secondary Energy¦Liquids¦Oil
Median | Fragmented World | DEU | Price¦Secondary Energy¦Liquids¦Oil | US$2010/GJ | Price¦Secondary Energy¦Liquids¦Oil | fuel_supply | oil | 2070 | 334.3218 | Price¦Secondary Energy¦Liquids¦Oil
Median | Fragmented World | DEU | Price¦Secondary Energy¦Liquids¦Oil | US$2010/GJ | Price¦Secondary Energy¦Liquids¦Oil | fuel_supply | oil | 2075 | 336.9955 | Price¦Secondary Energy¦Liquids¦Oil
Median | Fragmented World | DEU | Price¦Secondary Energy¦Liquids¦Oil | US$2010/GJ | Price¦Secondary Energy¦Liquids¦Oil | fuel_supply | oil | 2080 | 339.6694 | Price¦Secondary Energy¦Liquids¦Oil
Median | Fragmented World | DEU | Price¦Secondary Energy¦Liquids¦Oil | US$2010/GJ | Price¦Secondary Energy¦Liquids¦Oil | fuel_supply | oil | 2085 | 332.0136 | Price¦Secondary Energy¦Liquids¦Oil
Median | Fragmented World | DEU | Price¦Secondary Energy¦Liquids¦Oil | US$2010/GJ | Price¦Secondary Energy¦Liquids¦Oil | fuel_supply | oil | 2090 | 324.3577 | Price¦Secondary Energy¦Liquids¦Oil
Median | Fragmented World | DEU | Price¦Secondary Energy¦Liquids¦Oil | US$2010/GJ | Price¦Secondary Energy¦Liquids¦Oil | fuel_supply | oil | 2095 | 338.121 | Price¦Secondary Energy¦Liquids¦Oil
Median | Fragmented World | DEU | Price¦Secondary Energy¦Liquids¦Oil | US$2010/GJ | Price¦Secondary Energy¦Liquids¦Oil | fuel_supply | oil | 2100 | 351.8843 | Price¦Secondary Energy¦Liquids¦Oil
Median | Low demand | DEU | Price¦Secondary Energy¦Liquids¦Oil | US$2010/GJ | Price¦Secondary Energy¦Liquids¦Oil | fuel_supply | oil | 2020 | 82.2847 | Price¦Secondary Energy¦Liquids¦Oil
Median | Low demand | DEU | Price¦Secondary Energy¦Liquids¦Oil | US$2010/GJ | Price¦Secondary Energy¦Liquids¦Oil | fuel_supply | oil | 2025 | 42.1808 | Price¦Secondary Energy¦Liquids¦Oil
Median | Low demand | DEU | Price¦Secondary Energy¦Liquids¦Oil | US$2010/GJ | Price¦Secondary Energy¦Liquids¦Oil | fuel_supply | oil | 2030 | 79.1612 | Price¦Secondary Energy¦Liquids¦Oil
Median | Low demand | DEU | Price¦Secondary Energy¦Liquids¦Oil | US$2010/GJ | Price¦Secondary Energy¦Liquids¦Oil | fuel_supply | oil | 2035 | 85.0239 | Price¦Secondary Energy¦Liquids¦Oil
Median | Low demand | DEU | Price¦Secondary Energy¦Liquids¦Oil | US$2010/GJ | Price¦Secondary Energy¦Liquids¦Oil | fuel_supply | oil | 2040 | 98.7715 | Price¦Secondary Energy¦Liquids¦Oil
Median | Low demand | DEU | Price¦Secondary Energy¦Liquids¦Oil | US$2010/GJ | Price¦Secondary Energy¦Liquids¦Oil | fuel_supply | oil | 2045 | 92.7691 | Price¦Secondary Energy¦Liquids¦Oil
Median | Low demand | DEU | Price¦Secondary Energy¦Liquids¦Oil | US$2010/GJ | Price¦Secondary Energy¦Liquids¦Oil | fuel_supply | oil | 2050 | 123.6588 | Price¦Secondary Energy¦Liquids¦Oil
Median | Low demand | DEU | Price¦Secondary Energy¦Liquids¦Oil | US$2010/GJ | Price¦Secondary Energy¦Liquids¦Oil | fuel_supply | oil | 2055 | 138.9537 | Price¦Secondary Energy¦Liquids¦Oil
Median | Low demand | DEU | Price¦Secondary Energy¦Liquids¦Oil | US$2010/GJ | Price¦Secondary Energy¦Liquids¦Oil | fuel_supply | oil | 2060 | 209.5686 | Price¦Secondary Energy¦Liquids¦Oil
Median | Low demand | DEU | Price¦Secondary Energy¦Liquids¦Oil | US$2010/GJ | Price¦Secondary Energy¦Liquids¦Oil | fuel_supply | oil | 2065 | 259.1717 | Price¦Secondary Energy¦Liquids¦Oil
Median | Low demand | DEU | Price¦Secondary Energy¦Liquids¦Oil | US$2010/GJ | Price¦Secondary Energy¦Liquids¦Oil | fuel_supply | oil | 2070 | 308.775 | Price¦Secondary Energy¦Liquids¦Oil
Median | Low demand | DEU | Price¦Secondary Energy¦Liquids¦Oil | US$2010/GJ | Price¦Secondary Energy¦Liquids¦Oil | fuel_supply | oil | 2075 | 299.4289 | Price¦Secondary Energy¦Liquids¦Oil
Median | Low demand | DEU | Price¦Secondary Energy¦Liquids¦Oil | US$2010/GJ | Price¦Secondary Energy¦Liquids¦Oil | fuel_supply | oil | 2080 | 290.0827 | Price¦Secondary Energy¦Liquids¦Oil
Median | Low demand | DEU | Price¦Secondary Energy¦Liquids¦Oil | US$2010/GJ | Price¦Secondary Energy¦Liquids¦Oil | fuel_supply | oil | 2085 | 283.4889 | Price¦Secondary Energy¦Liquids¦Oil
Median | Low demand | DEU | Price¦Secondary Energy¦Liquids¦Oil | US$2010/GJ | Price¦Secondary Energy¦Liquids¦Oil | fuel_supply | oil | 2090 | 276.8951 | Price¦Secondary Energy¦Liquids¦Oil
Median | Low demand | DEU | Price¦Secondary Energy¦Liquids¦Oil | US$2010/GJ | Price¦Secondary Energy¦Liquids¦Oil | fuel_supply | oil | 2095 | 304.5072 | Price¦Secondary Energy¦Liquids¦Oil
Median | Low demand | DEU | Price¦Secondary Energy¦Liquids¦Oil | US$2010/GJ | Price¦Secondary Energy¦Liquids¦Oil | fuel_supply | oil | 2100 | 332.1193 | Price¦Secondary Energy¦Liquids¦Oil
Median | Nationally Determined Contributions (NDCs) | DEU | Price¦Secondary Energy¦Liquids¦Oil | US$2010/GJ | Price¦Secondary Energy¦Liquids¦Oil | fuel_supply | oil | 2020 | 82.2847 | Price¦Secondary Energy¦Liquids¦Oil
Median | Nationally Determined Contributions (NDCs) | DEU | Price¦Secondary Energy¦Liquids¦Oil | US$2010/GJ | Price¦Secondary Energy¦Liquids¦Oil | fuel_supply | oil | 2025 | 90.0868 | Price¦Secondary Energy¦Liquids¦Oil
Median | Nationally Determined Contributions (NDCs) | DEU | Price¦Secondary Energy¦Liquids¦Oil | US$2010/GJ | Price¦Secondary Energy¦Liquids¦Oil | fuel_supply | oil | 2030 | 91.9331 | Price¦Secondary Energy¦Liquids¦Oil
Median | Nationally Determined Contributions (NDCs) | DEU | Price¦Secondary Energy¦Liquids¦Oil | US$2010/GJ | Price¦Secondary Energy¦Liquids¦Oil | fuel_supply | oil | 2035 | 84.9593 | Price¦Secondary Energy¦Liquids¦Oil
Median | Nationally Determined Contributions (NDCs) | DEU | Price¦Secondary Energy¦Liquids¦Oil | US$2010/GJ | Price¦Secondary Energy¦Liquids¦Oil | fuel_supply | oil | 2040 | 101.9907 | Price¦Secondary Energy¦Liquids¦Oil
Median | Nationally Determined Contributions (NDCs) | DEU | Price¦Secondary Energy¦Liquids¦Oil | US$2010/GJ | Price¦Secondary Energy¦Liquids¦Oil | fuel_supply | oil | 2045 | 119.4107 | Price¦Secondary Energy¦Liquids¦Oil
Median | Nationally Determined Contributions (NDCs) | DEU | Price¦Secondary Energy¦Liquids¦Oil | US$2010/GJ | Price¦Secondary Energy¦Liquids¦Oil | fuel_supply | oil | 2050 | 134.6012 | Price¦Secondary Energy¦Liquids¦Oil
Median | Nationally Determined Contributions (NDCs) | DEU | Price¦Secondary Energy¦Liquids¦Oil | US$2010/GJ | Price¦Secondary Energy¦Liquids¦Oil | fuel_supply | oil | 2055 | 143.0397 | Price¦Secondary Energy¦Liquids¦Oil
Median | Nationally Determined Contributions (NDCs) | DEU | Price¦Secondary Energy¦Liquids¦Oil | US$2010/GJ | Price¦Secondary Energy¦Liquids¦Oil | fuel_supply | oil | 2060 | 231.9582 | Price¦Secondary Energy¦Liquids¦Oil
Median | Nationally Determined Contributions (NDCs) | DEU | Price¦Secondary Energy¦Liquids¦Oil | US$2010/GJ | Price¦Secondary Energy¦Liquids¦Oil | fuel_supply | oil | 2065 | 275.4172 | Price¦Secondary Energy¦Liquids¦Oil
Median | Nationally Determined Contributions (NDCs) | DEU | Price¦Secondary Energy¦Liquids¦Oil | US$2010/GJ | Price¦Secondary Energy¦Liquids¦Oil | fuel_supply | oil | 2070 | 318.8761 | Price¦Secondary Energy¦Liquids¦Oil
Median | Nationally Determined Contributions (NDCs) | DEU | Price¦Secondary Energy¦Liquids¦Oil | US$2010/GJ | Price¦Secondary Energy¦Liquids¦Oil | fuel_supply | oil | 2075 | 305.0537 | Price¦Secondary Energy¦Liquids¦Oil
Median | Nationally Determined Contributions (NDCs) | DEU | Price¦Secondary Energy¦Liquids¦Oil | US$2010/GJ | Price¦Secondary Energy¦Liquids¦Oil | fuel_supply | oil | 2080 | 291.2311 | Price¦Secondary Energy¦Liquids¦Oil
Median | Nationally Determined Contributions (NDCs) | DEU | Price¦Secondary Energy¦Liquids¦Oil | US$2010/GJ | Price¦Secondary Energy¦Liquids¦Oil | fuel_supply | oil | 2085 | 276.6182 | Price¦Secondary Energy¦Liquids¦Oil
Median | Nationally Determined Contributions (NDCs) | DEU | Price¦Secondary Energy¦Liquids¦Oil | US$2010/GJ | Price¦Secondary Energy¦Liquids¦Oil | fuel_supply | oil | 2090 | 262.0051 | Price¦Secondary Energy¦Liquids¦Oil
Median | Nationally Determined Contributions (NDCs) | DEU | Price¦Secondary Energy¦Liquids¦Oil | US$2010/GJ | Price¦Secondary Energy¦Liquids¦Oil | fuel_supply | oil | 2095 | 277.2581 | Price¦Secondary Energy¦Liquids¦Oil
Median | Nationally Determined Contributions (NDCs) | DEU | Price¦Secondary Energy¦Liquids¦Oil | US$2010/GJ | Price¦Secondary Energy¦Liquids¦Oil | fuel_supply | oil | 2100 | 292.5109 | Price¦Secondary Energy¦Liquids¦Oil
Median | Net Zero 2050 | DEU | Price¦Secondary Energy¦Liquids¦Oil | US$2010/GJ | Price¦Secondary Energy¦Liquids¦Oil | fuel_supply | oil | 2020 | 82.2847 | Price¦Secondary Energy¦Liquids¦Oil
Median | Net Zero 2050 | DEU | Price¦Secondary Energy¦Liquids¦Oil | US$2010/GJ | Price¦Secondary Energy¦Liquids¦Oil | fuel_supply | oil | 2025 | 82.3126 | Price¦Secondary Energy¦Liquids¦Oil
Median | Net Zero 2050 | DEU | Price¦Secondary Energy¦Liquids¦Oil | US$2010/GJ | Price¦Secondary Energy¦Liquids¦Oil | fuel_supply | oil | 2030 | 93.5616 | Price¦Secondary Energy¦Liquids¦Oil
Median | Net Zero 2050 | DEU | Price¦Secondary Energy¦Liquids¦Oil | US$2010/GJ | Price¦Secondary Energy¦Liquids¦Oil | fuel_supply | oil | 2035 | 105.966 | Price¦Secondary Energy¦Liquids¦Oil
Median | Net Zero 2050 | DEU | Price¦Secondary Energy¦Liquids¦Oil | US$2010/GJ | Price¦Secondary Energy¦Liquids¦Oil | fuel_supply | oil | 2040 | 133.9404 | Price¦Secondary Energy¦Liquids¦Oil
Median | Net Zero 2050 | DEU | Price¦Secondary Energy¦Liquids¦Oil | US$2010/GJ | Price¦Secondary Energy¦Liquids¦Oil | fuel_supply | oil | 2045 | 142.2116 | Price¦Secondary Energy¦Liquids¦Oil
Median | Net Zero 2050 | DEU | Price¦Secondary Energy¦Liquids¦Oil | US$2010/GJ | Price¦Secondary Energy¦Liquids¦Oil | fuel_supply | oil | 2050 | 146.5996 | Price¦Secondary Energy¦Liquids¦Oil
Median | Net Zero 2050 | DEU | Price¦Secondary Energy¦Liquids¦Oil | US$2010/GJ | Price¦Secondary Energy¦Liquids¦Oil | fuel_supply | oil | 2055 | 175.1476 | Price¦Secondary Energy¦Liquids¦Oil
Median | Net Zero 2050 | DEU | Price¦Secondary Energy¦Liquids¦Oil | US$2010/GJ | Price¦Secondary Energy¦Liquids¦Oil | fuel_supply | oil | 2060 | 294.9155 | Price¦Secondary Energy¦Liquids¦Oil
Median | Net Zero 2050 | DEU | Price¦Secondary Energy¦Liquids¦Oil | US$2010/GJ | Price¦Secondary Energy¦Liquids¦Oil | fuel_supply | oil | 2065 | 396.5796 | Price¦Secondary Energy¦Liquids¦Oil
Median | Net Zero 2050 | DEU | Price¦Secondary Energy¦Liquids¦Oil | US$2010/GJ | Price¦Secondary Energy¦Liquids¦Oil | fuel_supply | oil | 2070 | 498.2437 | Price¦Secondary Energy¦Liquids¦Oil
Median | Net Zero 2050 | DEU | Price¦Secondary Energy¦Liquids¦Oil | US$2010/GJ | Price¦Secondary Energy¦Liquids¦Oil | fuel_supply | oil | 2075 | 516.1269 | Price¦Secondary Energy¦Liquids¦Oil
Median | Net Zero 2050 | DEU | Price¦Secondary Energy¦Liquids¦Oil | US$2010/GJ | Price¦Secondary Energy¦Liquids¦Oil | fuel_supply | oil | 2080 | 534.0101 | Price¦Secondary Energy¦Liquids¦Oil
Median | Net Zero 2050 | DEU | Price¦Secondary Energy¦Liquids¦Oil | US$2010/GJ | Price¦Secondary Energy¦Liquids¦Oil | fuel_supply | oil | 2085 | 540.764 | Price¦Secondary Energy¦Liquids¦Oil
Median | Net Zero 2050 | DEU | Price¦Secondary Energy¦Liquids¦Oil | US$2010/GJ | Price¦Secondary Energy¦Liquids¦Oil | fuel_supply | oil | 2090 | 547.5179 | Price¦Secondary Energy¦Liquids¦Oil
Median | Net Zero 2050 | DEU | Price¦Secondary Energy¦Liquids¦Oil | US$2010/GJ | Price¦Secondary Energy¦Liquids¦Oil | fuel_supply | oil | 2095 | 571.2307 | Price¦Secondary Energy¦Liquids¦Oil
Median | Net Zero 2050 | DEU | Price¦Secondary Energy¦Liquids¦Oil | US$2010/GJ | Price¦Secondary Energy¦Liquids¦Oil | fuel_supply | oil | 2100 | 594.9434 | Price¦Secondary Energy¦Liquids¦Oil

## ngfs_scenarios
Model | Scenario | Region | Variable | Unit | variable_x | potential_use | commodity | year | value | variable_y | ej_to_mtco2
Downscaling[MESSAGEix-GLOBIOM 1.1-M-R12] | Below 2°C | DEU | Carbon Sequestration¦CCS | Mt CO2/yr | Carbon Sequestration¦CCS | CCS potential |  | 2020 | 0 | Carbon Sequestration¦CCS
Downscaling[MESSAGEix-GLOBIOM 1.1-M-R12] | Below 2°C | DEU | Carbon Sequestration¦CCS | Mt CO2/yr | Carbon Sequestration¦CCS | CCS potential |  | 2025 | 0 | Carbon Sequestration¦CCS
Downscaling[MESSAGEix-GLOBIOM 1.1-M-R12] | Below 2°C | DEU | Carbon Sequestration¦CCS | Mt CO2/yr | Carbon Sequestration¦CCS | CCS potential |  | 2030 | 13.0228 | Carbon Sequestration¦CCS
Downscaling[MESSAGEix-GLOBIOM 1.1-M-R12] | Below 2°C | DEU | Carbon Sequestration¦CCS | Mt CO2/yr | Carbon Sequestration¦CCS | CCS potential |  | 2035 | 27.9043 | Carbon Sequestration¦CCS
Downscaling[MESSAGEix-GLOBIOM 1.1-M-R12] | Below 2°C | DEU | Carbon Sequestration¦CCS | Mt CO2/yr | Carbon Sequestration¦CCS | CCS potential |  | 2040 | 35.4705 | Carbon Sequestration¦CCS
Downscaling[MESSAGEix-GLOBIOM 1.1-M-R12] | Below 2°C | DEU | Carbon Sequestration¦CCS | Mt CO2/yr | Carbon Sequestration¦CCS | CCS potential |  | 2045 | 34.1352 | Carbon Sequestration¦CCS
Downscaling[MESSAGEix-GLOBIOM 1.1-M-R12] | Below 2°C | DEU | Carbon Sequestration¦CCS | Mt CO2/yr | Carbon Sequestration¦CCS | CCS potential |  | 2050 | 55.9035 | Carbon Sequestration¦CCS
Downscaling[MESSAGEix-GLOBIOM 1.1-M-R12] | Below 2°C | DEU | Final Energy¦Industry¦Electricity | EJ/yr | Final Energy¦Industry¦Electricity | demand_projection | elc_industry | 2020 | 0.5493 | Final Energy¦Industry¦Electricity
Downscaling[MESSAGEix-GLOBIOM 1.1-M-R12] | Below 2°C | DEU | Final Energy¦Industry¦Electricity | EJ/yr | Final Energy¦Industry¦Electricity | demand_projection | elc_industry | 2025 | 0.4344 | Final Energy¦Industry¦Electricity
Downscaling[MESSAGEix-GLOBIOM 1.1-M-R12] | Below 2°C | DEU | Final Energy¦Industry¦Electricity | EJ/yr | Final Energy¦Industry¦Electricity | demand_projection | elc_industry | 2030 | 0.3735 | Final Energy¦Industry¦Electricity
Downscaling[MESSAGEix-GLOBIOM 1.1-M-R12] | Below 2°C | DEU | Final Energy¦Industry¦Electricity | EJ/yr | Final Energy¦Industry¦Electricity | demand_projection | elc_industry | 2035 | 0.2983 | Final Energy¦Industry¦Electricity
Downscaling[MESSAGEix-GLOBIOM 1.1-M-R12] | Below 2°C | DEU | Final Energy¦Industry¦Electricity | EJ/yr | Final Energy¦Industry¦Electricity | demand_projection | elc_industry | 2040 | 0.2657 | Final Energy¦Industry¦Electricity
Downscaling[MESSAGEix-GLOBIOM 1.1-M-R12] | Below 2°C | DEU | Final Energy¦Industry¦Electricity | EJ/yr | Final Energy¦Industry¦Electricity | demand_projection | elc_industry | 2045 | 0.253 | Final Energy¦Industry¦Electricity
Downscaling[MESSAGEix-GLOBIOM 1.1-M-R12] | Below 2°C | DEU | Final Energy¦Industry¦Electricity | EJ/yr | Final Energy¦Industry¦Electricity | demand_projection | elc_industry | 2050 | 0.2588 | Final Energy¦Industry¦Electricity
Downscaling[MESSAGEix-GLOBIOM 1.1-M-R12] | Below 2°C | DEU | Final Energy¦Residential and Commercial¦Electricity | EJ/yr | Final Energy¦Residential and Commercial¦Electricity | demand_projection | elc_buildings | 2020 | 1.2333 | Final Energy¦Residential and Commercial¦Electricity
Downscaling[MESSAGEix-GLOBIOM 1.1-M-R12] | Below 2°C | DEU | Final Energy¦Residential and Commercial¦Electricity | EJ/yr | Final Energy¦Residential and Commercial¦Electricity | demand_projection | elc_buildings | 2025 | 1.2922 | Final Energy¦Residential and Commercial¦Electricity
Downscaling[MESSAGEix-GLOBIOM 1.1-M-R12] | Below 2°C | DEU | Final Energy¦Residential and Commercial¦Electricity | EJ/yr | Final Energy¦Residential and Commercial¦Electricity | demand_projection | elc_buildings | 2030 | 1.3358 | Final Energy¦Residential and Commercial¦Electricity
Downscaling[MESSAGEix-GLOBIOM 1.1-M-R12] | Below 2°C | DEU | Final Energy¦Residential and Commercial¦Electricity | EJ/yr | Final Energy¦Residential and Commercial¦Electricity | demand_projection | elc_buildings | 2035 | 1.1973 | Final Energy¦Residential and Commercial¦Electricity
Downscaling[MESSAGEix-GLOBIOM 1.1-M-R12] | Below 2°C | DEU | Final Energy¦Residential and Commercial¦Electricity | EJ/yr | Final Energy¦Residential and Commercial¦Electricity | demand_projection | elc_buildings | 2040 | 1.324 | Final Energy¦Residential and Commercial¦Electricity
Downscaling[MESSAGEix-GLOBIOM 1.1-M-R12] | Below 2°C | DEU | Final Energy¦Residential and Commercial¦Electricity | EJ/yr | Final Energy¦Residential and Commercial¦Electricity | demand_projection | elc_buildings | 2045 | 1.446 | Final Energy¦Residential and Commercial¦Electricity
Downscaling[MESSAGEix-GLOBIOM 1.1-M-R12] | Below 2°C | DEU | Final Energy¦Residential and Commercial¦Electricity | EJ/yr | Final Energy¦Residential and Commercial¦Electricity | demand_projection | elc_buildings | 2050 | 1.5703 | Final Energy¦Residential and Commercial¦Electricity
Downscaling[MESSAGEix-GLOBIOM 1.1-M-R12] | Below 2°C | DEU | Final Energy¦Transportation¦Electricity | EJ/yr | Final Energy¦Transportation¦Electricity | demand_projection | elc_transport | 2020 | 0.1063 | Final Energy¦Transportation¦Electricity
Downscaling[MESSAGEix-GLOBIOM 1.1-M-R12] | Below 2°C | DEU | Final Energy¦Transportation¦Electricity | EJ/yr | Final Energy¦Transportation¦Electricity | demand_projection | elc_transport | 2025 | 0.0792 | Final Energy¦Transportation¦Electricity
Downscaling[MESSAGEix-GLOBIOM 1.1-M-R12] | Below 2°C | DEU | Final Energy¦Transportation¦Electricity | EJ/yr | Final Energy¦Transportation¦Electricity | demand_projection | elc_transport | 2030 | 0.1538 | Final Energy¦Transportation¦Electricity
Downscaling[MESSAGEix-GLOBIOM 1.1-M-R12] | Below 2°C | DEU | Final Energy¦Transportation¦Electricity | EJ/yr | Final Energy¦Transportation¦Electricity | demand_projection | elc_transport | 2035 | 0.2903 | Final Energy¦Transportation¦Electricity
Downscaling[MESSAGEix-GLOBIOM 1.1-M-R12] | Below 2°C | DEU | Final Energy¦Transportation¦Electricity | EJ/yr | Final Energy¦Transportation¦Electricity | demand_projection | elc_transport | 2040 | 0.4385 | Final Energy¦Transportation¦Electricity
Downscaling[MESSAGEix-GLOBIOM 1.1-M-R12] | Below 2°C | DEU | Final Energy¦Transportation¦Electricity | EJ/yr | Final Energy¦Transportation¦Electricity | demand_projection | elc_transport | 2045 | 0.6239 | Final Energy¦Transportation¦Electricity
Downscaling[MESSAGEix-GLOBIOM 1.1-M-R12] | Below 2°C | DEU | Final Energy¦Transportation¦Electricity | EJ/yr | Final Energy¦Transportation¦Electricity | demand_projection | elc_transport | 2050 | 0.6703 | Final Energy¦Transportation¦Electricity
Downscaling[MESSAGEix-GLOBIOM 1.1-M-R12] | Below 2°C | DEU | Secondary Energy¦Hydrogen | EJ/yr | Secondary Energy¦Hydrogen | demand_projection | hydrogen_allsect | 2020 | 0 | Secondary Energy¦Hydrogen
Downscaling[MESSAGEix-GLOBIOM 1.1-M-R12] | Below 2°C | DEU | Secondary Energy¦Hydrogen | EJ/yr | Secondary Energy¦Hydrogen | demand_projection | hydrogen_allsect | 2025 | 0 | Secondary Energy¦Hydrogen
Downscaling[MESSAGEix-GLOBIOM 1.1-M-R12] | Below 2°C | DEU | Secondary Energy¦Hydrogen | EJ/yr | Secondary Energy¦Hydrogen | demand_projection | hydrogen_allsect | 2030 | 0 | Secondary Energy¦Hydrogen
Downscaling[MESSAGEix-GLOBIOM 1.1-M-R12] | Below 2°C | DEU | Secondary Energy¦Hydrogen | EJ/yr | Secondary Energy¦Hydrogen | demand_projection | hydrogen_allsect | 2035 | 0.0019 | Secondary Energy¦Hydrogen
Downscaling[MESSAGEix-GLOBIOM 1.1-M-R12] | Below 2°C | DEU | Secondary Energy¦Hydrogen | EJ/yr | Secondary Energy¦Hydrogen | demand_projection | hydrogen_allsect | 2040 | 0.0124 | Secondary Energy¦Hydrogen
Downscaling[MESSAGEix-GLOBIOM 1.1-M-R12] | Below 2°C | DEU | Secondary Energy¦Hydrogen | EJ/yr | Secondary Energy¦Hydrogen | demand_projection | hydrogen_allsect | 2045 | 0.0327 | Secondary Energy¦Hydrogen
Downscaling[MESSAGEix-GLOBIOM 1.1-M-R12] | Below 2°C | DEU | Secondary Energy¦Hydrogen | EJ/yr | Secondary Energy¦Hydrogen | demand_projection | hydrogen_allsect | 2050 | 0.0627 | Secondary Energy¦Hydrogen
Downscaling[MESSAGEix-GLOBIOM 1.1-M-R12] | Below 2°C | DEU | Emissions¦CO2¦Power (estimated) | Mt CO2 | Secondary Energy¦Electricity¦Coal | elec_co2 |  | 2020 | 68.855 | Secondary Energy¦Electricity¦Coal | 94
Downscaling[MESSAGEix-GLOBIOM 1.1-M-R12] | Below 2°C | DEU | Emissions¦CO2¦Power (estimated) | Mt CO2 | Secondary Energy¦Electricity¦Coal | elec_co2 |  | 2025 | 45.3268 | Secondary Energy¦Electricity¦Coal | 94
Downscaling[MESSAGEix-GLOBIOM 1.1-M-R12] | Below 2°C | DEU | Emissions¦CO2¦Power (estimated) | Mt CO2 | Secondary Energy¦Electricity¦Coal | elec_co2 |  | 2030 | 28.341 | Secondary Energy¦Electricity¦Coal | 94
Downscaling[MESSAGEix-GLOBIOM 1.1-M-R12] | Below 2°C | DEU | Emissions¦CO2¦Power (estimated) | Mt CO2 | Secondary Energy¦Electricity¦Coal | elec_co2 |  | 2035 | 19.035 | Secondary Energy¦Electricity¦Coal | 94
Downscaling[MESSAGEix-GLOBIOM 1.1-M-R12] | Below 2°C | DEU | Emissions¦CO2¦Power (estimated) | Mt CO2 | Secondary Energy¦Electricity¦Coal | elec_co2 |  | 2040 | 10.5374 | Secondary Energy¦Electricity¦Coal | 94
Downscaling[MESSAGEix-GLOBIOM 1.1-M-R12] | Below 2°C | DEU | Emissions¦CO2¦Power (estimated) | Mt CO2 | Secondary Energy¦Electricity¦Coal | elec_co2 |  | 2045 | 0 | Secondary Energy¦Electricity¦Coal | 94
Downscaling[MESSAGEix-GLOBIOM 1.1-M-R12] | Below 2°C | DEU | Emissions¦CO2¦Power (estimated) | Mt CO2 | Secondary Energy¦Electricity¦Coal | elec_co2 |  | 2050 | 0 | Secondary Energy¦Electricity¦Coal | 94
Downscaling[MESSAGEix-GLOBIOM 1.1-M-R12] | Below 2°C | DEU | Emissions¦CO2¦Power (estimated) | Mt CO2 | Secondary Energy¦Electricity¦Gas | elec_co2 |  | 2020 | 20.669 | Secondary Energy¦Electricity¦Gas | 55
Downscaling[MESSAGEix-GLOBIOM 1.1-M-R12] | Below 2°C | DEU | Emissions¦CO2¦Power (estimated) | Mt CO2 | Secondary Energy¦Electricity¦Gas | elec_co2 |  | 2025 | 24.288 | Secondary Energy¦Electricity¦Gas | 55
Downscaling[MESSAGEix-GLOBIOM 1.1-M-R12] | Below 2°C | DEU | Emissions¦CO2¦Power (estimated) | Mt CO2 | Secondary Energy¦Electricity¦Gas | elec_co2 |  | 2030 | 25.74 | Secondary Energy¦Electricity¦Gas | 55
Downscaling[MESSAGEix-GLOBIOM 1.1-M-R12] | Below 2°C | DEU | Emissions¦CO2¦Power (estimated) | Mt CO2 | Secondary Energy¦Electricity¦Gas | elec_co2 |  | 2035 | 25.5475 | Secondary Energy¦Electricity¦Gas | 55
Downscaling[MESSAGEix-GLOBIOM 1.1-M-R12] | Below 2°C | DEU | Emissions¦CO2¦Power (estimated) | Mt CO2 | Secondary Energy¦Electricity¦Gas | elec_co2 |  | 2040 | 30.932 | Secondary Energy¦Electricity¦Gas | 55
Downscaling[MESSAGEix-GLOBIOM 1.1-M-R12] | Below 2°C | DEU | Emissions¦CO2¦Power (estimated) | Mt CO2 | Secondary Energy¦Electricity¦Gas | elec_co2 |  | 2045 | 38.764 | Secondary Energy¦Electricity¦Gas | 55
Downscaling[MESSAGEix-GLOBIOM 1.1-M-R12] | Below 2°C | DEU | Emissions¦CO2¦Power (estimated) | Mt CO2 | Secondary Energy¦Electricity¦Gas | elec_co2 |  | 2050 | 37.4825 | Secondary Energy¦Electricity¦Gas | 55
Downscaling[MESSAGEix-GLOBIOM 1.1-M-R12] | Below 2°C | DEU | Emissions¦CO2¦Power (estimated) | Mt CO2 | Secondary Energy¦Electricity¦Oil | elec_co2 |  | 2020 | 2.205 | Secondary Energy¦Electricity¦Oil | 70
Downscaling[MESSAGEix-GLOBIOM 1.1-M-R12] | Below 2°C | DEU | Emissions¦CO2¦Power (estimated) | Mt CO2 | Secondary Energy¦Electricity¦Oil | elec_co2 |  | 2025 | 0.007 | Secondary Energy¦Electricity¦Oil | 70
Downscaling[MESSAGEix-GLOBIOM 1.1-M-R12] | Below 2°C | DEU | Emissions¦CO2¦Power (estimated) | Mt CO2 | Secondary Energy¦Electricity¦Oil | elec_co2 |  | 2030 | 0 | Secondary Energy¦Electricity¦Oil | 70
Downscaling[MESSAGEix-GLOBIOM 1.1-M-R12] | Below 2°C | DEU | Emissions¦CO2¦Power (estimated) | Mt CO2 | Secondary Energy¦Electricity¦Oil | elec_co2 |  | 2035 | 0 | Secondary Energy¦Electricity¦Oil | 70
Downscaling[MESSAGEix-GLOBIOM 1.1-M-R12] | Below 2°C | DEU | Emissions¦CO2¦Power (estimated) | Mt CO2 | Secondary Energy¦Electricity¦Oil | elec_co2 |  | 2040 | 0 | Secondary Energy¦Electricity¦Oil | 70
Downscaling[MESSAGEix-GLOBIOM 1.1-M-R12] | Below 2°C | DEU | Emissions¦CO2¦Power (estimated) | Mt CO2 | Secondary Energy¦Electricity¦Oil | elec_co2 |  | 2045 | 0 | Secondary Energy¦Electricity¦Oil | 70
Downscaling[MESSAGEix-GLOBIOM 1.1-M-R12] | Below 2°C | DEU | Emissions¦CO2¦Power (estimated) | Mt CO2 | Secondary Energy¦Electricity¦Oil | elec_co2 |  | 2050 | 0 | Secondary Energy¦Electricity¦Oil | 70
Downscaling[MESSAGEix-GLOBIOM 1.1-M-R12] | Below 2°C | DEU | Price¦Primary Energy¦Biomass | US$2010/GJ | Price¦Primary Energy¦Biomass | fuel_supply | bioenergy | 2020 | 0.7933 | Price¦Primary Energy¦Biomass
Downscaling[MESSAGEix-GLOBIOM 1.1-M-R12] | Below 2°C | DEU | Price¦Primary Energy¦Biomass | US$2010/GJ | Price¦Primary Energy¦Biomass | fuel_supply | bioenergy | 2025 | 2.3658 | Price¦Primary Energy¦Biomass
Downscaling[MESSAGEix-GLOBIOM 1.1-M-R12] | Below 2°C | DEU | Price¦Primary Energy¦Biomass | US$2010/GJ | Price¦Primary Energy¦Biomass | fuel_supply | bioenergy | 2030 | 4.7641 | Price¦Primary Energy¦Biomass
Downscaling[MESSAGEix-GLOBIOM 1.1-M-R12] | Below 2°C | DEU | Price¦Primary Energy¦Biomass | US$2010/GJ | Price¦Primary Energy¦Biomass | fuel_supply | bioenergy | 2035 | 5.843 | Price¦Primary Energy¦Biomass
Downscaling[MESSAGEix-GLOBIOM 1.1-M-R12] | Below 2°C | DEU | Price¦Primary Energy¦Biomass | US$2010/GJ | Price¦Primary Energy¦Biomass | fuel_supply | bioenergy | 2040 | 8.5248 | Price¦Primary Energy¦Biomass
Downscaling[MESSAGEix-GLOBIOM 1.1-M-R12] | Below 2°C | DEU | Price¦Primary Energy¦Biomass | US$2010/GJ | Price¦Primary Energy¦Biomass | fuel_supply | bioenergy | 2045 | 8.0258 | Price¦Primary Energy¦Biomass
Downscaling[MESSAGEix-GLOBIOM 1.1-M-R12] | Below 2°C | DEU | Price¦Primary Energy¦Biomass | US$2010/GJ | Price¦Primary Energy¦Biomass | fuel_supply | bioenergy | 2050 | 9.2623 | Price¦Primary Energy¦Biomass
Downscaling[MESSAGEix-GLOBIOM 1.1-M-R12] | Below 2°C | DEU | Price¦Primary Energy¦Coal | US$2010/GJ | Price¦Primary Energy¦Coal | fuel_supply | coal | 2020 | 1.8211 | Price¦Primary Energy¦Coal
Downscaling[MESSAGEix-GLOBIOM 1.1-M-R12] | Below 2°C | DEU | Price¦Primary Energy¦Coal | US$2010/GJ | Price¦Primary Energy¦Coal | fuel_supply | coal | 2025 | 1.816 | Price¦Primary Energy¦Coal
Downscaling[MESSAGEix-GLOBIOM 1.1-M-R12] | Below 2°C | DEU | Price¦Primary Energy¦Coal | US$2010/GJ | Price¦Primary Energy¦Coal | fuel_supply | coal | 2030 | -0.695 | Price¦Primary Energy¦Coal
Downscaling[MESSAGEix-GLOBIOM 1.1-M-R12] | Below 2°C | DEU | Price¦Primary Energy¦Coal | US$2010/GJ | Price¦Primary Energy¦Coal | fuel_supply | coal | 2035 | -2.2565 | Price¦Primary Energy¦Coal
Downscaling[MESSAGEix-GLOBIOM 1.1-M-R12] | Below 2°C | DEU | Price¦Primary Energy¦Coal | US$2010/GJ | Price¦Primary Energy¦Coal | fuel_supply | coal | 2040 | -0.9087 | Price¦Primary Energy¦Coal
Downscaling[MESSAGEix-GLOBIOM 1.1-M-R12] | Below 2°C | DEU | Price¦Primary Energy¦Coal | US$2010/GJ | Price¦Primary Energy¦Coal | fuel_supply | coal | 2045 | 2.5486 | Price¦Primary Energy¦Coal
Downscaling[MESSAGEix-GLOBIOM 1.1-M-R12] | Below 2°C | DEU | Price¦Primary Energy¦Coal | US$2010/GJ | Price¦Primary Energy¦Coal | fuel_supply | coal | 2050 | 2.6432 | Price¦Primary Energy¦Coal
Downscaling[MESSAGEix-GLOBIOM 1.1-M-R12] | Below 2°C | DEU | Price¦Primary Energy¦Gas | US$2010/GJ | Price¦Primary Energy¦Gas | fuel_supply | gas | 2020 | 2.4039 | Price¦Primary Energy¦Gas
Downscaling[MESSAGEix-GLOBIOM 1.1-M-R12] | Below 2°C | DEU | Price¦Primary Energy¦Gas | US$2010/GJ | Price¦Primary Energy¦Gas | fuel_supply | gas | 2025 | 2.8318 | Price¦Primary Energy¦Gas
Downscaling[MESSAGEix-GLOBIOM 1.1-M-R12] | Below 2°C | DEU | Price¦Primary Energy¦Gas | US$2010/GJ | Price¦Primary Energy¦Gas | fuel_supply | gas | 2030 | 3.2805 | Price¦Primary Energy¦Gas
Downscaling[MESSAGEix-GLOBIOM 1.1-M-R12] | Below 2°C | DEU | Price¦Primary Energy¦Gas | US$2010/GJ | Price¦Primary Energy¦Gas | fuel_supply | gas | 2035 | 3.6632 | Price¦Primary Energy¦Gas
Downscaling[MESSAGEix-GLOBIOM 1.1-M-R12] | Below 2°C | DEU | Price¦Primary Energy¦Gas | US$2010/GJ | Price¦Primary Energy¦Gas | fuel_supply | gas | 2040 | 4.0733 | Price¦Primary Energy¦Gas
Downscaling[MESSAGEix-GLOBIOM 1.1-M-R12] | Below 2°C | DEU | Price¦Primary Energy¦Gas | US$2010/GJ | Price¦Primary Energy¦Gas | fuel_supply | gas | 2045 | 4.3662 | Price¦Primary Energy¦Gas
Downscaling[MESSAGEix-GLOBIOM 1.1-M-R12] | Below 2°C | DEU | Price¦Primary Energy¦Gas | US$2010/GJ | Price¦Primary Energy¦Gas | fuel_supply | gas | 2050 | 4.7949 | Price¦Primary Energy¦Gas
Downscaling[MESSAGEix-GLOBIOM 1.1-M-R12] | Below 2°C | DEU | Price¦Secondary Energy¦Liquids¦Oil | US$2010/GJ | Price¦Secondary Energy¦Liquids¦Oil | fuel_supply | oil | 2020 | 3.1243 | Price¦Secondary Energy¦Liquids¦Oil
Downscaling[MESSAGEix-GLOBIOM 1.1-M-R12] | Below 2°C | DEU | Price¦Secondary Energy¦Liquids¦Oil | US$2010/GJ | Price¦Secondary Energy¦Liquids¦Oil | fuel_supply | oil | 2025 | 4.3204 | Price¦Secondary Energy¦Liquids¦Oil
Downscaling[MESSAGEix-GLOBIOM 1.1-M-R12] | Below 2°C | DEU | Price¦Secondary Energy¦Liquids¦Oil | US$2010/GJ | Price¦Secondary Energy¦Liquids¦Oil | fuel_supply | oil | 2030 | 4.3512 | Price¦Secondary Energy¦Liquids¦Oil
Downscaling[MESSAGEix-GLOBIOM 1.1-M-R12] | Below 2°C | DEU | Price¦Secondary Energy¦Liquids¦Oil | US$2010/GJ | Price¦Secondary Energy¦Liquids¦Oil | fuel_supply | oil | 2035 | 4.8298 | Price¦Secondary Energy¦Liquids¦Oil
Downscaling[MESSAGEix-GLOBIOM 1.1-M-R12] | Below 2°C | DEU | Price¦Secondary Energy¦Liquids¦Oil | US$2010/GJ | Price¦Secondary Energy¦Liquids¦Oil | fuel_supply | oil | 2040 | 4.9288 | Price¦Secondary Energy¦Liquids¦Oil
Downscaling[MESSAGEix-GLOBIOM 1.1-M-R12] | Below 2°C | DEU | Price¦Secondary Energy¦Liquids¦Oil | US$2010/GJ | Price¦Secondary Energy¦Liquids¦Oil | fuel_supply | oil | 2045 | 5.2038 | Price¦Secondary Energy¦Liquids¦Oil
Downscaling[MESSAGEix-GLOBIOM 1.1-M-R12] | Below 2°C | DEU | Price¦Secondary Energy¦Liquids¦Oil | US$2010/GJ | Price¦Secondary Energy¦Liquids¦Oil | fuel_supply | oil | 2050 | 5.2706 | Price¦Secondary Energy¦Liquids¦Oil
Downscaling[MESSAGEix-GLOBIOM 1.1-M-R12] | Below 2°C | DEU | Emissions¦CO2 | Mt CO2/yr | Emissions¦CO2 | scenarios - CO2 abatement | CO2 | 2020 | 518.4349 | Emissions¦CO2
Downscaling[MESSAGEix-GLOBIOM 1.1-M-R12] | Below 2°C | DEU | Emissions¦CO2 | Mt CO2/yr | Emissions¦CO2 | scenarios - CO2 abatement | CO2 | 2025 | 484.2985 | Emissions¦CO2
Downscaling[MESSAGEix-GLOBIOM 1.1-M-R12] | Below 2°C | DEU | Emissions¦CO2 | Mt CO2/yr | Emissions¦CO2 | scenarios - CO2 abatement | CO2 | 2030 | 369.0874 | Emissions¦CO2
Downscaling[MESSAGEix-GLOBIOM 1.1-M-R12] | Below 2°C | DEU | Emissions¦CO2 | Mt CO2/yr | Emissions¦CO2 | scenarios - CO2 abatement | CO2 | 2035 | 274.7739 | Emissions¦CO2
Downscaling[MESSAGEix-GLOBIOM 1.1-M-R12] | Below 2°C | DEU | Emissions¦CO2 | Mt CO2/yr | Emissions¦CO2 | scenarios - CO2 abatement | CO2 | 2040 | 213.8119 | Emissions¦CO2
Downscaling[MESSAGEix-GLOBIOM 1.1-M-R12] | Below 2°C | DEU | Emissions¦CO2 | Mt CO2/yr | Emissions¦CO2 | scenarios - CO2 abatement | CO2 | 2045 | 155.3202 | Emissions¦CO2
Downscaling[MESSAGEix-GLOBIOM 1.1-M-R12] | Below 2°C | DEU | Emissions¦CO2 | Mt CO2/yr | Emissions¦CO2 | scenarios - CO2 abatement | CO2 | 2050 | 109.2784 | Emissions¦CO2
Downscaling[MESSAGEix-GLOBIOM 1.1-M-R12] | Below 2°C | DEU | Emissions¦CO2¦Energy | Mt CO2/yr | Emissions¦CO2¦Energy | scenarios - CO2 abatement | CO2 | 2020 | 555.3872 | Emissions¦CO2¦Energy
Downscaling[MESSAGEix-GLOBIOM 1.1-M-R12] | Below 2°C | DEU | Emissions¦CO2¦Energy | Mt CO2/yr | Emissions¦CO2¦Energy | scenarios - CO2 abatement | CO2 | 2025 | 498.2233 | Emissions¦CO2¦Energy
Downscaling[MESSAGEix-GLOBIOM 1.1-M-R12] | Below 2°C | DEU | Emissions¦CO2¦Energy | Mt CO2/yr | Emissions¦CO2¦Energy | scenarios - CO2 abatement | CO2 | 2030 | 394.8265 | Emissions¦CO2¦Energy
Downscaling[MESSAGEix-GLOBIOM 1.1-M-R12] | Below 2°C | DEU | Emissions¦CO2¦Energy | Mt CO2/yr | Emissions¦CO2¦Energy | scenarios - CO2 abatement | CO2 | 2035 | 308.4746 | Emissions¦CO2¦Energy
Downscaling[MESSAGEix-GLOBIOM 1.1-M-R12] | Below 2°C | DEU | Emissions¦CO2¦Energy | Mt CO2/yr | Emissions¦CO2¦Energy | scenarios - CO2 abatement | CO2 | 2040 | 253.5637 | Emissions¦CO2¦Energy
Downscaling[MESSAGEix-GLOBIOM 1.1-M-R12] | Below 2°C | DEU | Emissions¦CO2¦Energy | Mt CO2/yr | Emissions¦CO2¦Energy | scenarios - CO2 abatement | CO2 | 2045 | 197.8842 | Emissions¦CO2¦Energy
Downscaling[MESSAGEix-GLOBIOM 1.1-M-R12] | Below 2°C | DEU | Emissions¦CO2¦Energy | Mt CO2/yr | Emissions¦CO2¦Energy | scenarios - CO2 abatement | CO2 | 2050 | 155.3058 | Emissions¦CO2¦Energy
Downscaling[MESSAGEix-GLOBIOM 1.1-M-R12] | Current Policies | DEU | Carbon Sequestration¦CCS | Mt CO2/yr | Carbon Sequestration¦CCS | CCS potential |  | 2020 | 0 | Carbon Sequestration¦CCS
Downscaling[MESSAGEix-GLOBIOM 1.1-M-R12] | Current Policies | DEU | Carbon Sequestration¦CCS | Mt CO2/yr | Carbon Sequestration¦CCS | CCS potential |  | 2025 | 0 | Carbon Sequestration¦CCS
Downscaling[MESSAGEix-GLOBIOM 1.1-M-R12] | Current Policies | DEU | Carbon Sequestration¦CCS | Mt CO2/yr | Carbon Sequestration¦CCS | CCS potential |  | 2030 | 0 | Carbon Sequestration¦CCS
Downscaling[MESSAGEix-GLOBIOM 1.1-M-R12] | Current Policies | DEU | Carbon Sequestration¦CCS | Mt CO2/yr | Carbon Sequestration¦CCS | CCS potential |  | 2035 | 0 | Carbon Sequestration¦CCS
Downscaling[MESSAGEix-GLOBIOM 1.1-M-R12] | Current Policies | DEU | Carbon Sequestration¦CCS | Mt CO2/yr | Carbon Sequestration¦CCS | CCS potential |  | 2040 | 0 | Carbon Sequestration¦CCS
Downscaling[MESSAGEix-GLOBIOM 1.1-M-R12] | Current Policies | DEU | Carbon Sequestration¦CCS | Mt CO2/yr | Carbon Sequestration¦CCS | CCS potential |  | 2045 | 0 | Carbon Sequestration¦CCS
Downscaling[MESSAGEix-GLOBIOM 1.1-M-R12] | Current Policies | DEU | Carbon Sequestration¦CCS | Mt CO2/yr | Carbon Sequestration¦CCS | CCS potential |  | 2050 | 0 | Carbon Sequestration¦CCS
Downscaling[MESSAGEix-GLOBIOM 1.1-M-R12] | Current Policies | DEU | Final Energy¦Industry¦Electricity | EJ/yr | Final Energy¦Industry¦Electricity | demand_projection | elc_industry | 2020 | 0.5202 | Final Energy¦Industry¦Electricity
Downscaling[MESSAGEix-GLOBIOM 1.1-M-R12] | Current Policies | DEU | Final Energy¦Industry¦Electricity | EJ/yr | Final Energy¦Industry¦Electricity | demand_projection | elc_industry | 2025 | 0.4321 | Final Energy¦Industry¦Electricity
Downscaling[MESSAGEix-GLOBIOM 1.1-M-R12] | Current Policies | DEU | Final Energy¦Industry¦Electricity | EJ/yr | Final Energy¦Industry¦Electricity | demand_projection | elc_industry | 2030 | 0.3596 | Final Energy¦Industry¦Electricity
Downscaling[MESSAGEix-GLOBIOM 1.1-M-R12] | Current Policies | DEU | Final Energy¦Industry¦Electricity | EJ/yr | Final Energy¦Industry¦Electricity | demand_projection | elc_industry | 2035 | 0.2964 | Final Energy¦Industry¦Electricity
Downscaling[MESSAGEix-GLOBIOM 1.1-M-R12] | Current Policies | DEU | Final Energy¦Industry¦Electricity | EJ/yr | Final Energy¦Industry¦Electricity | demand_projection | elc_industry | 2040 | 0.2849 | Final Energy¦Industry¦Electricity
Downscaling[MESSAGEix-GLOBIOM 1.1-M-R12] | Current Policies | DEU | Final Energy¦Industry¦Electricity | EJ/yr | Final Energy¦Industry¦Electricity | demand_projection | elc_industry | 2045 | 0.2765 | Final Energy¦Industry¦Electricity
Downscaling[MESSAGEix-GLOBIOM 1.1-M-R12] | Current Policies | DEU | Final Energy¦Industry¦Electricity | EJ/yr | Final Energy¦Industry¦Electricity | demand_projection | elc_industry | 2050 | 0.265 | Final Energy¦Industry¦Electricity
Downscaling[MESSAGEix-GLOBIOM 1.1-M-R12] | Current Policies | DEU | Final Energy¦Residential and Commercial¦Electricity | EJ/yr | Final Energy¦Residential and Commercial¦Electricity | demand_projection | elc_buildings | 2020 | 1.2219 | Final Energy¦Residential and Commercial¦Electricity
Downscaling[MESSAGEix-GLOBIOM 1.1-M-R12] | Current Policies | DEU | Final Energy¦Residential and Commercial¦Electricity | EJ/yr | Final Energy¦Residential and Commercial¦Electricity | demand_projection | elc_buildings | 2025 | 1.3189 | Final Energy¦Residential and Commercial¦Electricity
Downscaling[MESSAGEix-GLOBIOM 1.1-M-R12] | Current Policies | DEU | Final Energy¦Residential and Commercial¦Electricity | EJ/yr | Final Energy¦Residential and Commercial¦Electricity | demand_projection | elc_buildings | 2030 | 1.4371 | Final Energy¦Residential and Commercial¦Electricity
Downscaling[MESSAGEix-GLOBIOM 1.1-M-R12] | Current Policies | DEU | Final Energy¦Residential and Commercial¦Electricity | EJ/yr | Final Energy¦Residential and Commercial¦Electricity | demand_projection | elc_buildings | 2035 | 1.3453 | Final Energy¦Residential and Commercial¦Electricity
Downscaling[MESSAGEix-GLOBIOM 1.1-M-R12] | Current Policies | DEU | Final Energy¦Residential and Commercial¦Electricity | EJ/yr | Final Energy¦Residential and Commercial¦Electricity | demand_projection | elc_buildings | 2040 | 1.2988 | Final Energy¦Residential and Commercial¦Electricity
Downscaling[MESSAGEix-GLOBIOM 1.1-M-R12] | Current Policies | DEU | Final Energy¦Residential and Commercial¦Electricity | EJ/yr | Final Energy¦Residential and Commercial¦Electricity | demand_projection | elc_buildings | 2045 | 1.3055 | Final Energy¦Residential and Commercial¦Electricity
Downscaling[MESSAGEix-GLOBIOM 1.1-M-R12] | Current Policies | DEU | Final Energy¦Residential and Commercial¦Electricity | EJ/yr | Final Energy¦Residential and Commercial¦Electricity | demand_projection | elc_buildings | 2050 | 1.3259 | Final Energy¦Residential and Commercial¦Electricity
Downscaling[MESSAGEix-GLOBIOM 1.1-M-R12] | Current Policies | DEU | Final Energy¦Transportation¦Electricity | EJ/yr | Final Energy¦Transportation¦Electricity | demand_projection | elc_transport | 2020 | 0.0983 | Final Energy¦Transportation¦Electricity
Downscaling[MESSAGEix-GLOBIOM 1.1-M-R12] | Current Policies | DEU | Final Energy¦Transportation¦Electricity | EJ/yr | Final Energy¦Transportation¦Electricity | demand_projection | elc_transport | 2025 | 0.0792 | Final Energy¦Transportation¦Electricity
Downscaling[MESSAGEix-GLOBIOM 1.1-M-R12] | Current Policies | DEU | Final Energy¦Transportation¦Electricity | EJ/yr | Final Energy¦Transportation¦Electricity | demand_projection | elc_transport | 2030 | 0.1228 | Final Energy¦Transportation¦Electricity
Downscaling[MESSAGEix-GLOBIOM 1.1-M-R12] | Current Policies | DEU | Final Energy¦Transportation¦Electricity | EJ/yr | Final Energy¦Transportation¦Electricity | demand_projection | elc_transport | 2035 | 0.0936 | Final Energy¦Transportation¦Electricity
Downscaling[MESSAGEix-GLOBIOM 1.1-M-R12] | Current Policies | DEU | Final Energy¦Transportation¦Electricity | EJ/yr | Final Energy¦Transportation¦Electricity | demand_projection | elc_transport | 2040 | 0.0754 | Final Energy¦Transportation¦Electricity
Downscaling[MESSAGEix-GLOBIOM 1.1-M-R12] | Current Policies | DEU | Final Energy¦Transportation¦Electricity | EJ/yr | Final Energy¦Transportation¦Electricity | demand_projection | elc_transport | 2045 | 0.0924 | Final Energy¦Transportation¦Electricity
Downscaling[MESSAGEix-GLOBIOM 1.1-M-R12] | Current Policies | DEU | Final Energy¦Transportation¦Electricity | EJ/yr | Final Energy¦Transportation¦Electricity | demand_projection | elc_transport | 2050 | 0.1546 | Final Energy¦Transportation¦Electricity
Downscaling[MESSAGEix-GLOBIOM 1.1-M-R12] | Current Policies | DEU | Secondary Energy¦Hydrogen | EJ/yr | Secondary Energy¦Hydrogen | demand_projection | hydrogen_allsect | 2020 | 0 | Secondary Energy¦Hydrogen
Downscaling[MESSAGEix-GLOBIOM 1.1-M-R12] | Current Policies | DEU | Secondary Energy¦Hydrogen | EJ/yr | Secondary Energy¦Hydrogen | demand_projection | hydrogen_allsect | 2025 | 0 | Secondary Energy¦Hydrogen
Downscaling[MESSAGEix-GLOBIOM 1.1-M-R12] | Current Policies | DEU | Secondary Energy¦Hydrogen | EJ/yr | Secondary Energy¦Hydrogen | demand_projection | hydrogen_allsect | 2030 | 0 | Secondary Energy¦Hydrogen
Downscaling[MESSAGEix-GLOBIOM 1.1-M-R12] | Current Policies | DEU | Secondary Energy¦Hydrogen | EJ/yr | Secondary Energy¦Hydrogen | demand_projection | hydrogen_allsect | 2035 | 0 | Secondary Energy¦Hydrogen
Downscaling[MESSAGEix-GLOBIOM 1.1-M-R12] | Current Policies | DEU | Secondary Energy¦Hydrogen | EJ/yr | Secondary Energy¦Hydrogen | demand_projection | hydrogen_allsect | 2040 | 0 | Secondary Energy¦Hydrogen
Downscaling[MESSAGEix-GLOBIOM 1.1-M-R12] | Current Policies | DEU | Secondary Energy¦Hydrogen | EJ/yr | Secondary Energy¦Hydrogen | demand_projection | hydrogen_allsect | 2045 | 0 | Secondary Energy¦Hydrogen
Downscaling[MESSAGEix-GLOBIOM 1.1-M-R12] | Current Policies | DEU | Secondary Energy¦Hydrogen | EJ/yr | Secondary Energy¦Hydrogen | demand_projection | hydrogen_allsect | 2050 | 0 | Secondary Energy¦Hydrogen
Downscaling[MESSAGEix-GLOBIOM 1.1-M-R12] | Current Policies | DEU | Emissions¦CO2¦Power (estimated) | Mt CO2 | Secondary Energy¦Electricity¦Coal | elec_co2 |  | 2020 | 68.7516 | Secondary Energy¦Electricity¦Coal | 94
Downscaling[MESSAGEix-GLOBIOM 1.1-M-R12] | Current Policies | DEU | Emissions¦CO2¦Power (estimated) | Mt CO2 | Secondary Energy¦Electricity¦Coal | elec_co2 |  | 2025 | 47.0564 | Secondary Energy¦Electricity¦Coal | 94
Downscaling[MESSAGEix-GLOBIOM 1.1-M-R12] | Current Policies | DEU | Emissions¦CO2¦Power (estimated) | Mt CO2 | Secondary Energy¦Electricity¦Coal | elec_co2 |  | 2030 | 27.4386 | Secondary Energy¦Electricity¦Coal | 94
Downscaling[MESSAGEix-GLOBIOM 1.1-M-R12] | Current Policies | DEU | Emissions¦CO2¦Power (estimated) | Mt CO2 | Secondary Energy¦Electricity¦Coal | elec_co2 |  | 2035 | 25.8406 | Secondary Energy¦Electricity¦Coal | 94
Downscaling[MESSAGEix-GLOBIOM 1.1-M-R12] | Current Policies | DEU | Emissions¦CO2¦Power (estimated) | Mt CO2 | Secondary Energy¦Electricity¦Coal | elec_co2 |  | 2040 | 20.7834 | Secondary Energy¦Electricity¦Coal | 94
Downscaling[MESSAGEix-GLOBIOM 1.1-M-R12] | Current Policies | DEU | Emissions¦CO2¦Power (estimated) | Mt CO2 | Secondary Energy¦Electricity¦Coal | elec_co2 |  | 2045 | 8.6668 | Secondary Energy¦Electricity¦Coal | 94
Downscaling[MESSAGEix-GLOBIOM 1.1-M-R12] | Current Policies | DEU | Emissions¦CO2¦Power (estimated) | Mt CO2 | Secondary Energy¦Electricity¦Coal | elec_co2 |  | 2050 | 4.4462 | Secondary Energy¦Electricity¦Coal | 94
Downscaling[MESSAGEix-GLOBIOM 1.1-M-R12] | Current Policies | DEU | Emissions¦CO2¦Power (estimated) | Mt CO2 | Secondary Energy¦Electricity¦Gas | elec_co2 |  | 2020 | 20.4545 | Secondary Energy¦Electricity¦Gas | 55
Downscaling[MESSAGEix-GLOBIOM 1.1-M-R12] | Current Policies | DEU | Emissions¦CO2¦Power (estimated) | Mt CO2 | Secondary Energy¦Electricity¦Gas | elec_co2 |  | 2025 | 29.161 | Secondary Energy¦Electricity¦Gas | 55
Downscaling[MESSAGEix-GLOBIOM 1.1-M-R12] | Current Policies | DEU | Emissions¦CO2¦Power (estimated) | Mt CO2 | Secondary Energy¦Electricity¦Gas | elec_co2 |  | 2030 | 22.11 | Secondary Energy¦Electricity¦Gas | 55
Downscaling[MESSAGEix-GLOBIOM 1.1-M-R12] | Current Policies | DEU | Emissions¦CO2¦Power (estimated) | Mt CO2 | Secondary Energy¦Electricity¦Gas | elec_co2 |  | 2035 | 22.6875 | Secondary Energy¦Electricity¦Gas | 55
Downscaling[MESSAGEix-GLOBIOM 1.1-M-R12] | Current Policies | DEU | Emissions¦CO2¦Power (estimated) | Mt CO2 | Secondary Energy¦Electricity¦Gas | elec_co2 |  | 2040 | 29.04 | Secondary Energy¦Electricity¦Gas | 55
Downscaling[MESSAGEix-GLOBIOM 1.1-M-R12] | Current Policies | DEU | Emissions¦CO2¦Power (estimated) | Mt CO2 | Secondary Energy¦Electricity¦Gas | elec_co2 |  | 2045 | 43.186 | Secondary Energy¦Electricity¦Gas | 55
Downscaling[MESSAGEix-GLOBIOM 1.1-M-R12] | Current Policies | DEU | Emissions¦CO2¦Power (estimated) | Mt CO2 | Secondary Energy¦Electricity¦Gas | elec_co2 |  | 2050 | 41.888 | Secondary Energy¦Electricity¦Gas | 55
Downscaling[MESSAGEix-GLOBIOM 1.1-M-R12] | Current Policies | DEU | Emissions¦CO2¦Power (estimated) | Mt CO2 | Secondary Energy¦Electricity¦Oil | elec_co2 |  | 2020 | 2.156 | Secondary Energy¦Electricity¦Oil | 70
Downscaling[MESSAGEix-GLOBIOM 1.1-M-R12] | Current Policies | DEU | Emissions¦CO2¦Power (estimated) | Mt CO2 | Secondary Energy¦Electricity¦Oil | elec_co2 |  | 2025 | 0.84 | Secondary Energy¦Electricity¦Oil | 70
Downscaling[MESSAGEix-GLOBIOM 1.1-M-R12] | Current Policies | DEU | Emissions¦CO2¦Power (estimated) | Mt CO2 | Secondary Energy¦Electricity¦Oil | elec_co2 |  | 2030 | 0 | Secondary Energy¦Electricity¦Oil | 70
Downscaling[MESSAGEix-GLOBIOM 1.1-M-R12] | Current Policies | DEU | Emissions¦CO2¦Power (estimated) | Mt CO2 | Secondary Energy¦Electricity¦Oil | elec_co2 |  | 2035 | 0 | Secondary Energy¦Electricity¦Oil | 70
Downscaling[MESSAGEix-GLOBIOM 1.1-M-R12] | Current Policies | DEU | Emissions¦CO2¦Power (estimated) | Mt CO2 | Secondary Energy¦Electricity¦Oil | elec_co2 |  | 2040 | 0 | Secondary Energy¦Electricity¦Oil | 70
Downscaling[MESSAGEix-GLOBIOM 1.1-M-R12] | Current Policies | DEU | Emissions¦CO2¦Power (estimated) | Mt CO2 | Secondary Energy¦Electricity¦Oil | elec_co2 |  | 2045 | 0 | Secondary Energy¦Electricity¦Oil | 70
Downscaling[MESSAGEix-GLOBIOM 1.1-M-R12] | Current Policies | DEU | Emissions¦CO2¦Power (estimated) | Mt CO2 | Secondary Energy¦Electricity¦Oil | elec_co2 |  | 2050 | 0 | Secondary Energy¦Electricity¦Oil | 70
Downscaling[MESSAGEix-GLOBIOM 1.1-M-R12] | Current Policies | DEU | Price¦Primary Energy¦Biomass | US$2010/GJ | Price¦Primary Energy¦Biomass | fuel_supply | bioenergy | 2020 | 0.7933 | Price¦Primary Energy¦Biomass
Downscaling[MESSAGEix-GLOBIOM 1.1-M-R12] | Current Policies | DEU | Price¦Primary Energy¦Biomass | US$2010/GJ | Price¦Primary Energy¦Biomass | fuel_supply | bioenergy | 2025 | 1.8441 | Price¦Primary Energy¦Biomass
Downscaling[MESSAGEix-GLOBIOM 1.1-M-R12] | Current Policies | DEU | Price¦Primary Energy¦Biomass | US$2010/GJ | Price¦Primary Energy¦Biomass | fuel_supply | bioenergy | 2030 | 4.6742 | Price¦Primary Energy¦Biomass
Downscaling[MESSAGEix-GLOBIOM 1.1-M-R12] | Current Policies | DEU | Price¦Primary Energy¦Biomass | US$2010/GJ | Price¦Primary Energy¦Biomass | fuel_supply | bioenergy | 2035 | 2.1607 | Price¦Primary Energy¦Biomass
Downscaling[MESSAGEix-GLOBIOM 1.1-M-R12] | Current Policies | DEU | Price¦Primary Energy¦Biomass | US$2010/GJ | Price¦Primary Energy¦Biomass | fuel_supply | bioenergy | 2040 | 3.5694 | Price¦Primary Energy¦Biomass
Downscaling[MESSAGEix-GLOBIOM 1.1-M-R12] | Current Policies | DEU | Price¦Primary Energy¦Biomass | US$2010/GJ | Price¦Primary Energy¦Biomass | fuel_supply | bioenergy | 2045 | 4.215 | Price¦Primary Energy¦Biomass
Downscaling[MESSAGEix-GLOBIOM 1.1-M-R12] | Current Policies | DEU | Price¦Primary Energy¦Biomass | US$2010/GJ | Price¦Primary Energy¦Biomass | fuel_supply | bioenergy | 2050 | 3.1745 | Price¦Primary Energy¦Biomass
Downscaling[MESSAGEix-GLOBIOM 1.1-M-R12] | Current Policies | DEU | Price¦Primary Energy¦Coal | US$2010/GJ | Price¦Primary Energy¦Coal | fuel_supply | coal | 2020 | 1.8211 | Price¦Primary Energy¦Coal
Downscaling[MESSAGEix-GLOBIOM 1.1-M-R12] | Current Policies | DEU | Price¦Primary Energy¦Coal | US$2010/GJ | Price¦Primary Energy¦Coal | fuel_supply | coal | 2025 | 2.3668 | Price¦Primary Energy¦Coal
Downscaling[MESSAGEix-GLOBIOM 1.1-M-R12] | Current Policies | DEU | Price¦Primary Energy¦Coal | US$2010/GJ | Price¦Primary Energy¦Coal | fuel_supply | coal | 2030 | 4.0582 | Price¦Primary Energy¦Coal
Downscaling[MESSAGEix-GLOBIOM 1.1-M-R12] | Current Policies | DEU | Price¦Primary Energy¦Coal | US$2010/GJ | Price¦Primary Energy¦Coal | fuel_supply | coal | 2035 | 2.6913 | Price¦Primary Energy¦Coal
Downscaling[MESSAGEix-GLOBIOM 1.1-M-R12] | Current Policies | DEU | Price¦Primary Energy¦Coal | US$2010/GJ | Price¦Primary Energy¦Coal | fuel_supply | coal | 2040 | 2.6015 | Price¦Primary Energy¦Coal
Downscaling[MESSAGEix-GLOBIOM 1.1-M-R12] | Current Policies | DEU | Price¦Primary Energy¦Coal | US$2010/GJ | Price¦Primary Energy¦Coal | fuel_supply | coal | 2045 | 1.9307 | Price¦Primary Energy¦Coal
Downscaling[MESSAGEix-GLOBIOM 1.1-M-R12] | Current Policies | DEU | Price¦Primary Energy¦Coal | US$2010/GJ | Price¦Primary Energy¦Coal | fuel_supply | coal | 2050 | 2.6609 | Price¦Primary Energy¦Coal
Downscaling[MESSAGEix-GLOBIOM 1.1-M-R12] | Current Policies | DEU | Price¦Primary Energy¦Gas | US$2010/GJ | Price¦Primary Energy¦Gas | fuel_supply | gas | 2020 | 2.4039 | Price¦Primary Energy¦Gas
Downscaling[MESSAGEix-GLOBIOM 1.1-M-R12] | Current Policies | DEU | Price¦Primary Energy¦Gas | US$2010/GJ | Price¦Primary Energy¦Gas | fuel_supply | gas | 2025 | 2.8899 | Price¦Primary Energy¦Gas
Downscaling[MESSAGEix-GLOBIOM 1.1-M-R12] | Current Policies | DEU | Price¦Primary Energy¦Gas | US$2010/GJ | Price¦Primary Energy¦Gas | fuel_supply | gas | 2030 | 7.7437 | Price¦Primary Energy¦Gas
Downscaling[MESSAGEix-GLOBIOM 1.1-M-R12] | Current Policies | DEU | Price¦Primary Energy¦Gas | US$2010/GJ | Price¦Primary Energy¦Gas | fuel_supply | gas | 2035 | 3.6228 | Price¦Primary Energy¦Gas
Downscaling[MESSAGEix-GLOBIOM 1.1-M-R12] | Current Policies | DEU | Price¦Primary Energy¦Gas | US$2010/GJ | Price¦Primary Energy¦Gas | fuel_supply | gas | 2040 | 4.0198 | Price¦Primary Energy¦Gas
Downscaling[MESSAGEix-GLOBIOM 1.1-M-R12] | Current Policies | DEU | Price¦Primary Energy¦Gas | US$2010/GJ | Price¦Primary Energy¦Gas | fuel_supply | gas | 2045 | 4.3289 | Price¦Primary Energy¦Gas
Downscaling[MESSAGEix-GLOBIOM 1.1-M-R12] | Current Policies | DEU | Price¦Primary Energy¦Gas | US$2010/GJ | Price¦Primary Energy¦Gas | fuel_supply | gas | 2050 | 4.7777 | Price¦Primary Energy¦Gas
Downscaling[MESSAGEix-GLOBIOM 1.1-M-R12] | Current Policies | DEU | Price¦Secondary Energy¦Liquids¦Oil | US$2010/GJ | Price¦Secondary Energy¦Liquids¦Oil | fuel_supply | oil | 2020 | 3.1243 | Price¦Secondary Energy¦Liquids¦Oil
Downscaling[MESSAGEix-GLOBIOM 1.1-M-R12] | Current Policies | DEU | Price¦Secondary Energy¦Liquids¦Oil | US$2010/GJ | Price¦Secondary Energy¦Liquids¦Oil | fuel_supply | oil | 2025 | 4.303 | Price¦Secondary Energy¦Liquids¦Oil
Downscaling[MESSAGEix-GLOBIOM 1.1-M-R12] | Current Policies | DEU | Price¦Secondary Energy¦Liquids¦Oil | US$2010/GJ | Price¦Secondary Energy¦Liquids¦Oil | fuel_supply | oil | 2030 | 8.9704 | Price¦Secondary Energy¦Liquids¦Oil
Downscaling[MESSAGEix-GLOBIOM 1.1-M-R12] | Current Policies | DEU | Price¦Secondary Energy¦Liquids¦Oil | US$2010/GJ | Price¦Secondary Energy¦Liquids¦Oil | fuel_supply | oil | 2035 | 4.882 | Price¦Secondary Energy¦Liquids¦Oil
Downscaling[MESSAGEix-GLOBIOM 1.1-M-R12] | Current Policies | DEU | Price¦Secondary Energy¦Liquids¦Oil | US$2010/GJ | Price¦Secondary Energy¦Liquids¦Oil | fuel_supply | oil | 2040 | 5.679 | Price¦Secondary Energy¦Liquids¦Oil
Downscaling[MESSAGEix-GLOBIOM 1.1-M-R12] | Current Policies | DEU | Price¦Secondary Energy¦Liquids¦Oil | US$2010/GJ | Price¦Secondary Energy¦Liquids¦Oil | fuel_supply | oil | 2045 | 6.1927 | Price¦Secondary Energy¦Liquids¦Oil
Downscaling[MESSAGEix-GLOBIOM 1.1-M-R12] | Current Policies | DEU | Price¦Secondary Energy¦Liquids¦Oil | US$2010/GJ | Price¦Secondary Energy¦Liquids¦Oil | fuel_supply | oil | 2050 | 6.5092 | Price¦Secondary Energy¦Liquids¦Oil
Downscaling[MESSAGEix-GLOBIOM 1.1-M-R12] | Current Policies | DEU | Emissions¦CO2 | Mt CO2/yr | Emissions¦CO2 | scenarios - CO2 abatement | CO2 | 2020 | 519.5503 | Emissions¦CO2
Downscaling[MESSAGEix-GLOBIOM 1.1-M-R12] | Current Policies | DEU | Emissions¦CO2 | Mt CO2/yr | Emissions¦CO2 | scenarios - CO2 abatement | CO2 | 2025 | 516.4618 | Emissions¦CO2
Downscaling[MESSAGEix-GLOBIOM 1.1-M-R12] | Current Policies | DEU | Emissions¦CO2 | Mt CO2/yr | Emissions¦CO2 | scenarios - CO2 abatement | CO2 | 2030 | 403.5013 | Emissions¦CO2
Downscaling[MESSAGEix-GLOBIOM 1.1-M-R12] | Current Policies | DEU | Emissions¦CO2 | Mt CO2/yr | Emissions¦CO2 | scenarios - CO2 abatement | CO2 | 2035 | 428.1215 | Emissions¦CO2
Downscaling[MESSAGEix-GLOBIOM 1.1-M-R12] | Current Policies | DEU | Emissions¦CO2 | Mt CO2/yr | Emissions¦CO2 | scenarios - CO2 abatement | CO2 | 2040 | 433.8901 | Emissions¦CO2
Downscaling[MESSAGEix-GLOBIOM 1.1-M-R12] | Current Policies | DEU | Emissions¦CO2 | Mt CO2/yr | Emissions¦CO2 | scenarios - CO2 abatement | CO2 | 2045 | 442.3608 | Emissions¦CO2
Downscaling[MESSAGEix-GLOBIOM 1.1-M-R12] | Current Policies | DEU | Emissions¦CO2 | Mt CO2/yr | Emissions¦CO2 | scenarios - CO2 abatement | CO2 | 2050 | 421.0881 | Emissions¦CO2
Downscaling[MESSAGEix-GLOBIOM 1.1-M-R12] | Current Policies | DEU | Emissions¦CO2¦Energy | Mt CO2/yr | Emissions¦CO2¦Energy | scenarios - CO2 abatement | CO2 | 2020 | 556.648 | Emissions¦CO2¦Energy
Downscaling[MESSAGEix-GLOBIOM 1.1-M-R12] | Current Policies | DEU | Emissions¦CO2¦Energy | Mt CO2/yr | Emissions¦CO2¦Energy | scenarios - CO2 abatement | CO2 | 2025 | 531.3666 | Emissions¦CO2¦Energy
Downscaling[MESSAGEix-GLOBIOM 1.1-M-R12] | Current Policies | DEU | Emissions¦CO2¦Energy | Mt CO2/yr | Emissions¦CO2¦Energy | scenarios - CO2 abatement | CO2 | 2030 | 431.0222 | Emissions¦CO2¦Energy
Downscaling[MESSAGEix-GLOBIOM 1.1-M-R12] | Current Policies | DEU | Emissions¦CO2¦Energy | Mt CO2/yr | Emissions¦CO2¦Energy | scenarios - CO2 abatement | CO2 | 2035 | 462.5378 | Emissions¦CO2¦Energy
Downscaling[MESSAGEix-GLOBIOM 1.1-M-R12] | Current Policies | DEU | Emissions¦CO2¦Energy | Mt CO2/yr | Emissions¦CO2¦Energy | scenarios - CO2 abatement | CO2 | 2040 | 474.2338 | Emissions¦CO2¦Energy
Downscaling[MESSAGEix-GLOBIOM 1.1-M-R12] | Current Policies | DEU | Emissions¦CO2¦Energy | Mt CO2/yr | Emissions¦CO2¦Energy | scenarios - CO2 abatement | CO2 | 2045 | 488.4513 | Emissions¦CO2¦Energy
Downscaling[MESSAGEix-GLOBIOM 1.1-M-R12] | Current Policies | DEU | Emissions¦CO2¦Energy | Mt CO2/yr | Emissions¦CO2¦Energy | scenarios - CO2 abatement | CO2 | 2050 | 473.0842 | Emissions¦CO2¦Energy
Downscaling[MESSAGEix-GLOBIOM 1.1-M-R12] | Delayed transition | DEU | Carbon Sequestration¦CCS | Mt CO2/yr | Carbon Sequestration¦CCS | CCS potential |  | 2020 | 0 | Carbon Sequestration¦CCS
Downscaling[MESSAGEix-GLOBIOM 1.1-M-R12] | Delayed transition | DEU | Carbon Sequestration¦CCS | Mt CO2/yr | Carbon Sequestration¦CCS | CCS potential |  | 2025 | 0 | Carbon Sequestration¦CCS
Downscaling[MESSAGEix-GLOBIOM 1.1-M-R12] | Delayed transition | DEU | Carbon Sequestration¦CCS | Mt CO2/yr | Carbon Sequestration¦CCS | CCS potential |  | 2030 | 0 | Carbon Sequestration¦CCS
Downscaling[MESSAGEix-GLOBIOM 1.1-M-R12] | Delayed transition | DEU | Carbon Sequestration¦CCS | Mt CO2/yr | Carbon Sequestration¦CCS | CCS potential |  | 2035 | 13.1525 | Carbon Sequestration¦CCS
Downscaling[MESSAGEix-GLOBIOM 1.1-M-R12] | Delayed transition | DEU | Carbon Sequestration¦CCS | Mt CO2/yr | Carbon Sequestration¦CCS | CCS potential |  | 2040 | 19.4826 | Carbon Sequestration¦CCS
Downscaling[MESSAGEix-GLOBIOM 1.1-M-R12] | Delayed transition | DEU | Carbon Sequestration¦CCS | Mt CO2/yr | Carbon Sequestration¦CCS | CCS potential |  | 2045 | 24.714 | Carbon Sequestration¦CCS
Downscaling[MESSAGEix-GLOBIOM 1.1-M-R12] | Delayed transition | DEU | Carbon Sequestration¦CCS | Mt CO2/yr | Carbon Sequestration¦CCS | CCS potential |  | 2050 | 35.7561 | Carbon Sequestration¦CCS
Downscaling[MESSAGEix-GLOBIOM 1.1-M-R12] | Delayed transition | DEU | Final Energy¦Industry¦Electricity | EJ/yr | Final Energy¦Industry¦Electricity | demand_projection | elc_industry | 2020 | 0.5197 | Final Energy¦Industry¦Electricity
Downscaling[MESSAGEix-GLOBIOM 1.1-M-R12] | Delayed transition | DEU | Final Energy¦Industry¦Electricity | EJ/yr | Final Energy¦Industry¦Electricity | demand_projection | elc_industry | 2025 | 0.4298 | Final Energy¦Industry¦Electricity
Downscaling[MESSAGEix-GLOBIOM 1.1-M-R12] | Delayed transition | DEU | Final Energy¦Industry¦Electricity | EJ/yr | Final Energy¦Industry¦Electricity | demand_projection | elc_industry | 2030 | 0.3551 | Final Energy¦Industry¦Electricity
Downscaling[MESSAGEix-GLOBIOM 1.1-M-R12] | Delayed transition | DEU | Final Energy¦Industry¦Electricity | EJ/yr | Final Energy¦Industry¦Electricity | demand_projection | elc_industry | 2035 | 0.3323 | Final Energy¦Industry¦Electricity
Downscaling[MESSAGEix-GLOBIOM 1.1-M-R12] | Delayed transition | DEU | Final Energy¦Industry¦Electricity | EJ/yr | Final Energy¦Industry¦Electricity | demand_projection | elc_industry | 2040 | 0.2875 | Final Energy¦Industry¦Electricity
Downscaling[MESSAGEix-GLOBIOM 1.1-M-R12] | Delayed transition | DEU | Final Energy¦Industry¦Electricity | EJ/yr | Final Energy¦Industry¦Electricity | demand_projection | elc_industry | 2045 | 0.2545 | Final Energy¦Industry¦Electricity
Downscaling[MESSAGEix-GLOBIOM 1.1-M-R12] | Delayed transition | DEU | Final Energy¦Industry¦Electricity | EJ/yr | Final Energy¦Industry¦Electricity | demand_projection | elc_industry | 2050 | 0.2303 | Final Energy¦Industry¦Electricity
Downscaling[MESSAGEix-GLOBIOM 1.1-M-R12] | Delayed transition | DEU | Final Energy¦Residential and Commercial¦Electricity | EJ/yr | Final Energy¦Residential and Commercial¦Electricity | demand_projection | elc_buildings | 2020 | 1.2191 | Final Energy¦Residential and Commercial¦Electricity
Downscaling[MESSAGEix-GLOBIOM 1.1-M-R12] | Delayed transition | DEU | Final Energy¦Residential and Commercial¦Electricity | EJ/yr | Final Energy¦Residential and Commercial¦Electricity | demand_projection | elc_buildings | 2025 | 1.3126 | Final Energy¦Residential and Commercial¦Electricity
Downscaling[MESSAGEix-GLOBIOM 1.1-M-R12] | Delayed transition | DEU | Final Energy¦Residential and Commercial¦Electricity | EJ/yr | Final Energy¦Residential and Commercial¦Electricity | demand_projection | elc_buildings | 2030 | 1.4273 | Final Energy¦Residential and Commercial¦Electricity
Downscaling[MESSAGEix-GLOBIOM 1.1-M-R12] | Delayed transition | DEU | Final Energy¦Residential and Commercial¦Electricity | EJ/yr | Final Energy¦Residential and Commercial¦Electricity | demand_projection | elc_buildings | 2035 | 1.2385 | Final Energy¦Residential and Commercial¦Electricity
Downscaling[MESSAGEix-GLOBIOM 1.1-M-R12] | Delayed transition | DEU | Final Energy¦Residential and Commercial¦Electricity | EJ/yr | Final Energy¦Residential and Commercial¦Electricity | demand_projection | elc_buildings | 2040 | 1.4044 | Final Energy¦Residential and Commercial¦Electricity
Downscaling[MESSAGEix-GLOBIOM 1.1-M-R12] | Delayed transition | DEU | Final Energy¦Residential and Commercial¦Electricity | EJ/yr | Final Energy¦Residential and Commercial¦Electricity | demand_projection | elc_buildings | 2045 | 1.5697 | Final Energy¦Residential and Commercial¦Electricity
Downscaling[MESSAGEix-GLOBIOM 1.1-M-R12] | Delayed transition | DEU | Final Energy¦Residential and Commercial¦Electricity | EJ/yr | Final Energy¦Residential and Commercial¦Electricity | demand_projection | elc_buildings | 2050 | 1.7177 | Final Energy¦Residential and Commercial¦Electricity
Downscaling[MESSAGEix-GLOBIOM 1.1-M-R12] | Delayed transition | DEU | Final Energy¦Transportation¦Electricity | EJ/yr | Final Energy¦Transportation¦Electricity | demand_projection | elc_transport | 2020 | 0.0979 | Final Energy¦Transportation¦Electricity
Downscaling[MESSAGEix-GLOBIOM 1.1-M-R12] | Delayed transition | DEU | Final Energy¦Transportation¦Electricity | EJ/yr | Final Energy¦Transportation¦Electricity | demand_projection | elc_transport | 2025 | 0.0787 | Final Energy¦Transportation¦Electricity
Downscaling[MESSAGEix-GLOBIOM 1.1-M-R12] | Delayed transition | DEU | Final Energy¦Transportation¦Electricity | EJ/yr | Final Energy¦Transportation¦Electricity | demand_projection | elc_transport | 2030 | 0.1217 | Final Energy¦Transportation¦Electricity
Downscaling[MESSAGEix-GLOBIOM 1.1-M-R12] | Delayed transition | DEU | Final Energy¦Transportation¦Electricity | EJ/yr | Final Energy¦Transportation¦Electricity | demand_projection | elc_transport | 2035 | 0.2401 | Final Energy¦Transportation¦Electricity
Downscaling[MESSAGEix-GLOBIOM 1.1-M-R12] | Delayed transition | DEU | Final Energy¦Transportation¦Electricity | EJ/yr | Final Energy¦Transportation¦Electricity | demand_projection | elc_transport | 2040 | 0.3948 | Final Energy¦Transportation¦Electricity
Downscaling[MESSAGEix-GLOBIOM 1.1-M-R12] | Delayed transition | DEU | Final Energy¦Transportation¦Electricity | EJ/yr | Final Energy¦Transportation¦Electricity | demand_projection | elc_transport | 2045 | 0.5297 | Final Energy¦Transportation¦Electricity
Downscaling[MESSAGEix-GLOBIOM 1.1-M-R12] | Delayed transition | DEU | Final Energy¦Transportation¦Electricity | EJ/yr | Final Energy¦Transportation¦Electricity | demand_projection | elc_transport | 2050 | 0.6229 | Final Energy¦Transportation¦Electricity
Downscaling[MESSAGEix-GLOBIOM 1.1-M-R12] | Delayed transition | DEU | Secondary Energy¦Hydrogen | EJ/yr | Secondary Energy¦Hydrogen | demand_projection | hydrogen_allsect | 2020 | 0 | Secondary Energy¦Hydrogen
Downscaling[MESSAGEix-GLOBIOM 1.1-M-R12] | Delayed transition | DEU | Secondary Energy¦Hydrogen | EJ/yr | Secondary Energy¦Hydrogen | demand_projection | hydrogen_allsect | 2025 | 0 | Secondary Energy¦Hydrogen
Downscaling[MESSAGEix-GLOBIOM 1.1-M-R12] | Delayed transition | DEU | Secondary Energy¦Hydrogen | EJ/yr | Secondary Energy¦Hydrogen | demand_projection | hydrogen_allsect | 2030 | 0 | Secondary Energy¦Hydrogen
Downscaling[MESSAGEix-GLOBIOM 1.1-M-R12] | Delayed transition | DEU | Secondary Energy¦Hydrogen | EJ/yr | Secondary Energy¦Hydrogen | demand_projection | hydrogen_allsect | 2035 | 0.0105 | Secondary Energy¦Hydrogen
Downscaling[MESSAGEix-GLOBIOM 1.1-M-R12] | Delayed transition | DEU | Secondary Energy¦Hydrogen | EJ/yr | Secondary Energy¦Hydrogen | demand_projection | hydrogen_allsect | 2040 | 0.0252 | Secondary Energy¦Hydrogen
Downscaling[MESSAGEix-GLOBIOM 1.1-M-R12] | Delayed transition | DEU | Secondary Energy¦Hydrogen | EJ/yr | Secondary Energy¦Hydrogen | demand_projection | hydrogen_allsect | 2045 | 0.0528 | Secondary Energy¦Hydrogen
Downscaling[MESSAGEix-GLOBIOM 1.1-M-R12] | Delayed transition | DEU | Secondary Energy¦Hydrogen | EJ/yr | Secondary Energy¦Hydrogen | demand_projection | hydrogen_allsect | 2050 | 0.0948 | Secondary Energy¦Hydrogen
Downscaling[MESSAGEix-GLOBIOM 1.1-M-R12] | Delayed transition | DEU | Emissions¦CO2¦Power (estimated) | Mt CO2 | Secondary Energy¦Electricity¦Coal | elec_co2 |  | 2020 | 69.2404 | Secondary Energy¦Electricity¦Coal | 94
Downscaling[MESSAGEix-GLOBIOM 1.1-M-R12] | Delayed transition | DEU | Emissions¦CO2¦Power (estimated) | Mt CO2 | Secondary Energy¦Electricity¦Coal | elec_co2 |  | 2025 | 47.6204 | Secondary Energy¦Electricity¦Coal | 94
Downscaling[MESSAGEix-GLOBIOM 1.1-M-R12] | Delayed transition | DEU | Emissions¦CO2¦Power (estimated) | Mt CO2 | Secondary Energy¦Electricity¦Coal | elec_co2 |  | 2030 | 27.8522 | Secondary Energy¦Electricity¦Coal | 94
Downscaling[MESSAGEix-GLOBIOM 1.1-M-R12] | Delayed transition | DEU | Emissions¦CO2¦Power (estimated) | Mt CO2 | Secondary Energy¦Electricity¦Coal | elec_co2 |  | 2035 | 10.904 | Secondary Energy¦Electricity¦Coal | 94
Downscaling[MESSAGEix-GLOBIOM 1.1-M-R12] | Delayed transition | DEU | Emissions¦CO2¦Power (estimated) | Mt CO2 | Secondary Energy¦Electricity¦Coal | elec_co2 |  | 2040 | 2.9986 | Secondary Energy¦Electricity¦Coal | 94
Downscaling[MESSAGEix-GLOBIOM 1.1-M-R12] | Delayed transition | DEU | Emissions¦CO2¦Power (estimated) | Mt CO2 | Secondary Energy¦Electricity¦Coal | elec_co2 |  | 2045 | 0 | Secondary Energy¦Electricity¦Coal | 94
Downscaling[MESSAGEix-GLOBIOM 1.1-M-R12] | Delayed transition | DEU | Emissions¦CO2¦Power (estimated) | Mt CO2 | Secondary Energy¦Electricity¦Coal | elec_co2 |  | 2050 | 0 | Secondary Energy¦Electricity¦Coal | 94
Downscaling[MESSAGEix-GLOBIOM 1.1-M-R12] | Delayed transition | DEU | Emissions¦CO2¦Power (estimated) | Mt CO2 | Secondary Energy¦Electricity¦Gas | elec_co2 |  | 2020 | 20.4215 | Secondary Energy¦Electricity¦Gas | 55
Downscaling[MESSAGEix-GLOBIOM 1.1-M-R12] | Delayed transition | DEU | Emissions¦CO2¦Power (estimated) | Mt CO2 | Secondary Energy¦Electricity¦Gas | elec_co2 |  | 2025 | 29.095 | Secondary Energy¦Electricity¦Gas | 55
Downscaling[MESSAGEix-GLOBIOM 1.1-M-R12] | Delayed transition | DEU | Emissions¦CO2¦Power (estimated) | Mt CO2 | Secondary Energy¦Electricity¦Gas | elec_co2 |  | 2030 | 21.9945 | Secondary Energy¦Electricity¦Gas | 55
Downscaling[MESSAGEix-GLOBIOM 1.1-M-R12] | Delayed transition | DEU | Emissions¦CO2¦Power (estimated) | Mt CO2 | Secondary Energy¦Electricity¦Gas | elec_co2 |  | 2035 | 19.4425 | Secondary Energy¦Electricity¦Gas | 55
Downscaling[MESSAGEix-GLOBIOM 1.1-M-R12] | Delayed transition | DEU | Emissions¦CO2¦Power (estimated) | Mt CO2 | Secondary Energy¦Electricity¦Gas | elec_co2 |  | 2040 | 20.9605 | Secondary Energy¦Electricity¦Gas | 55
Downscaling[MESSAGEix-GLOBIOM 1.1-M-R12] | Delayed transition | DEU | Emissions¦CO2¦Power (estimated) | Mt CO2 | Secondary Energy¦Electricity¦Gas | elec_co2 |  | 2045 | 24.497 | Secondary Energy¦Electricity¦Gas | 55
Downscaling[MESSAGEix-GLOBIOM 1.1-M-R12] | Delayed transition | DEU | Emissions¦CO2¦Power (estimated) | Mt CO2 | Secondary Energy¦Electricity¦Gas | elec_co2 |  | 2050 | 18.161 | Secondary Energy¦Electricity¦Gas | 55
Downscaling[MESSAGEix-GLOBIOM 1.1-M-R12] | Delayed transition | DEU | Emissions¦CO2¦Power (estimated) | Mt CO2 | Secondary Energy¦Electricity¦Oil | elec_co2 |  | 2020 | 2.142 | Secondary Energy¦Electricity¦Oil | 70
Downscaling[MESSAGEix-GLOBIOM 1.1-M-R12] | Delayed transition | DEU | Emissions¦CO2¦Power (estimated) | Mt CO2 | Secondary Energy¦Electricity¦Oil | elec_co2 |  | 2025 | 0.833 | Secondary Energy¦Electricity¦Oil | 70
Downscaling[MESSAGEix-GLOBIOM 1.1-M-R12] | Delayed transition | DEU | Emissions¦CO2¦Power (estimated) | Mt CO2 | Secondary Energy¦Electricity¦Oil | elec_co2 |  | 2030 | 0 | Secondary Energy¦Electricity¦Oil | 70
Downscaling[MESSAGEix-GLOBIOM 1.1-M-R12] | Delayed transition | DEU | Emissions¦CO2¦Power (estimated) | Mt CO2 | Secondary Energy¦Electricity¦Oil | elec_co2 |  | 2035 | 0 | Secondary Energy¦Electricity¦Oil | 70
Downscaling[MESSAGEix-GLOBIOM 1.1-M-R12] | Delayed transition | DEU | Emissions¦CO2¦Power (estimated) | Mt CO2 | Secondary Energy¦Electricity¦Oil | elec_co2 |  | 2040 | 0 | Secondary Energy¦Electricity¦Oil | 70
Downscaling[MESSAGEix-GLOBIOM 1.1-M-R12] | Delayed transition | DEU | Emissions¦CO2¦Power (estimated) | Mt CO2 | Secondary Energy¦Electricity¦Oil | elec_co2 |  | 2045 | 0 | Secondary Energy¦Electricity¦Oil | 70
Downscaling[MESSAGEix-GLOBIOM 1.1-M-R12] | Delayed transition | DEU | Emissions¦CO2¦Power (estimated) | Mt CO2 | Secondary Energy¦Electricity¦Oil | elec_co2 |  | 2050 | 0 | Secondary Energy¦Electricity¦Oil | 70
Downscaling[MESSAGEix-GLOBIOM 1.1-M-R12] | Delayed transition | DEU | Price¦Primary Energy¦Biomass | US$2010/GJ | Price¦Primary Energy¦Biomass | fuel_supply | bioenergy | 2020 | 0.7933 | Price¦Primary Energy¦Biomass
Downscaling[MESSAGEix-GLOBIOM 1.1-M-R12] | Delayed transition | DEU | Price¦Primary Energy¦Biomass | US$2010/GJ | Price¦Primary Energy¦Biomass | fuel_supply | bioenergy | 2025 | 1.8441 | Price¦Primary Energy¦Biomass
Downscaling[MESSAGEix-GLOBIOM 1.1-M-R12] | Delayed transition | DEU | Price¦Primary Energy¦Biomass | US$2010/GJ | Price¦Primary Energy¦Biomass | fuel_supply | bioenergy | 2030 | 4.6742 | Price¦Primary Energy¦Biomass
Downscaling[MESSAGEix-GLOBIOM 1.1-M-R12] | Delayed transition | DEU | Price¦Primary Energy¦Biomass | US$2010/GJ | Price¦Primary Energy¦Biomass | fuel_supply | bioenergy | 2035 | 7.4223 | Price¦Primary Energy¦Biomass
Downscaling[MESSAGEix-GLOBIOM 1.1-M-R12] | Delayed transition | DEU | Price¦Primary Energy¦Biomass | US$2010/GJ | Price¦Primary Energy¦Biomass | fuel_supply | bioenergy | 2040 | 8.4809 | Price¦Primary Energy¦Biomass
Downscaling[MESSAGEix-GLOBIOM 1.1-M-R12] | Delayed transition | DEU | Price¦Primary Energy¦Biomass | US$2010/GJ | Price¦Primary Energy¦Biomass | fuel_supply | bioenergy | 2045 | 9.75 | Price¦Primary Energy¦Biomass
Downscaling[MESSAGEix-GLOBIOM 1.1-M-R12] | Delayed transition | DEU | Price¦Primary Energy¦Biomass | US$2010/GJ | Price¦Primary Energy¦Biomass | fuel_supply | bioenergy | 2050 | 11.804 | Price¦Primary Energy¦Biomass
Downscaling[MESSAGEix-GLOBIOM 1.1-M-R12] | Delayed transition | DEU | Price¦Primary Energy¦Coal | US$2010/GJ | Price¦Primary Energy¦Coal | fuel_supply | coal | 2020 | 1.8211 | Price¦Primary Energy¦Coal
Downscaling[MESSAGEix-GLOBIOM 1.1-M-R12] | Delayed transition | DEU | Price¦Primary Energy¦Coal | US$2010/GJ | Price¦Primary Energy¦Coal | fuel_supply | coal | 2025 | 2.3668 | Price¦Primary Energy¦Coal
Downscaling[MESSAGEix-GLOBIOM 1.1-M-R12] | Delayed transition | DEU | Price¦Primary Energy¦Coal | US$2010/GJ | Price¦Primary Energy¦Coal | fuel_supply | coal | 2030 | 4.0582 | Price¦Primary Energy¦Coal
Downscaling[MESSAGEix-GLOBIOM 1.1-M-R12] | Delayed transition | DEU | Price¦Primary Energy¦Coal | US$2010/GJ | Price¦Primary Energy¦Coal | fuel_supply | coal | 2035 | -3.5796 | Price¦Primary Energy¦Coal
Downscaling[MESSAGEix-GLOBIOM 1.1-M-R12] | Delayed transition | DEU | Price¦Primary Energy¦Coal | US$2010/GJ | Price¦Primary Energy¦Coal | fuel_supply | coal | 2040 | -3.2061 | Price¦Primary Energy¦Coal
Downscaling[MESSAGEix-GLOBIOM 1.1-M-R12] | Delayed transition | DEU | Price¦Primary Energy¦Coal | US$2010/GJ | Price¦Primary Energy¦Coal | fuel_supply | coal | 2045 | 2.6182 | Price¦Primary Energy¦Coal
Downscaling[MESSAGEix-GLOBIOM 1.1-M-R12] | Delayed transition | DEU | Price¦Primary Energy¦Coal | US$2010/GJ | Price¦Primary Energy¦Coal | fuel_supply | coal | 2050 | 3.4154 | Price¦Primary Energy¦Coal
Downscaling[MESSAGEix-GLOBIOM 1.1-M-R12] | Delayed transition | DEU | Price¦Primary Energy¦Gas | US$2010/GJ | Price¦Primary Energy¦Gas | fuel_supply | gas | 2020 | 2.4039 | Price¦Primary Energy¦Gas
Downscaling[MESSAGEix-GLOBIOM 1.1-M-R12] | Delayed transition | DEU | Price¦Primary Energy¦Gas | US$2010/GJ | Price¦Primary Energy¦Gas | fuel_supply | gas | 2025 | 2.8899 | Price¦Primary Energy¦Gas
Downscaling[MESSAGEix-GLOBIOM 1.1-M-R12] | Delayed transition | DEU | Price¦Primary Energy¦Gas | US$2010/GJ | Price¦Primary Energy¦Gas | fuel_supply | gas | 2030 | 7.7437 | Price¦Primary Energy¦Gas
Downscaling[MESSAGEix-GLOBIOM 1.1-M-R12] | Delayed transition | DEU | Price¦Primary Energy¦Gas | US$2010/GJ | Price¦Primary Energy¦Gas | fuel_supply | gas | 2035 | 3.7477 | Price¦Primary Energy¦Gas
Downscaling[MESSAGEix-GLOBIOM 1.1-M-R12] | Delayed transition | DEU | Price¦Primary Energy¦Gas | US$2010/GJ | Price¦Primary Energy¦Gas | fuel_supply | gas | 2040 | 3.9839 | Price¦Primary Energy¦Gas
Downscaling[MESSAGEix-GLOBIOM 1.1-M-R12] | Delayed transition | DEU | Price¦Primary Energy¦Gas | US$2010/GJ | Price¦Primary Energy¦Gas | fuel_supply | gas | 2045 | 4.5586 | Price¦Primary Energy¦Gas
Downscaling[MESSAGEix-GLOBIOM 1.1-M-R12] | Delayed transition | DEU | Price¦Primary Energy¦Gas | US$2010/GJ | Price¦Primary Energy¦Gas | fuel_supply | gas | 2050 | 4.9874 | Price¦Primary Energy¦Gas
Downscaling[MESSAGEix-GLOBIOM 1.1-M-R12] | Delayed transition | DEU | Price¦Secondary Energy¦Liquids¦Oil | US$2010/GJ | Price¦Secondary Energy¦Liquids¦Oil | fuel_supply | oil | 2020 | 3.1243 | Price¦Secondary Energy¦Liquids¦Oil
Downscaling[MESSAGEix-GLOBIOM 1.1-M-R12] | Delayed transition | DEU | Price¦Secondary Energy¦Liquids¦Oil | US$2010/GJ | Price¦Secondary Energy¦Liquids¦Oil | fuel_supply | oil | 2025 | 4.303 | Price¦Secondary Energy¦Liquids¦Oil
Downscaling[MESSAGEix-GLOBIOM 1.1-M-R12] | Delayed transition | DEU | Price¦Secondary Energy¦Liquids¦Oil | US$2010/GJ | Price¦Secondary Energy¦Liquids¦Oil | fuel_supply | oil | 2030 | 8.9704 | Price¦Secondary Energy¦Liquids¦Oil
Downscaling[MESSAGEix-GLOBIOM 1.1-M-R12] | Delayed transition | DEU | Price¦Secondary Energy¦Liquids¦Oil | US$2010/GJ | Price¦Secondary Energy¦Liquids¦Oil | fuel_supply | oil | 2035 | 5.1719 | Price¦Secondary Energy¦Liquids¦Oil
Downscaling[MESSAGEix-GLOBIOM 1.1-M-R12] | Delayed transition | DEU | Price¦Secondary Energy¦Liquids¦Oil | US$2010/GJ | Price¦Secondary Energy¦Liquids¦Oil | fuel_supply | oil | 2040 | 4.9318 | Price¦Secondary Energy¦Liquids¦Oil
Downscaling[MESSAGEix-GLOBIOM 1.1-M-R12] | Delayed transition | DEU | Price¦Secondary Energy¦Liquids¦Oil | US$2010/GJ | Price¦Secondary Energy¦Liquids¦Oil | fuel_supply | oil | 2045 | 5.2711 | Price¦Secondary Energy¦Liquids¦Oil
Downscaling[MESSAGEix-GLOBIOM 1.1-M-R12] | Delayed transition | DEU | Price¦Secondary Energy¦Liquids¦Oil | US$2010/GJ | Price¦Secondary Energy¦Liquids¦Oil | fuel_supply | oil | 2050 | 4.5691 | Price¦Secondary Energy¦Liquids¦Oil
Downscaling[MESSAGEix-GLOBIOM 1.1-M-R12] | Delayed transition | DEU | Emissions¦CO2 | Mt CO2/yr | Emissions¦CO2 | scenarios - CO2 abatement | CO2 | 2020 | 520.6827 | Emissions¦CO2
Downscaling[MESSAGEix-GLOBIOM 1.1-M-R12] | Delayed transition | DEU | Emissions¦CO2 | Mt CO2/yr | Emissions¦CO2 | scenarios - CO2 abatement | CO2 | 2025 | 520.1942 | Emissions¦CO2
Downscaling[MESSAGEix-GLOBIOM 1.1-M-R12] | Delayed transition | DEU | Emissions¦CO2 | Mt CO2/yr | Emissions¦CO2 | scenarios - CO2 abatement | CO2 | 2030 | 408.8644 | Emissions¦CO2
Downscaling[MESSAGEix-GLOBIOM 1.1-M-R12] | Delayed transition | DEU | Emissions¦CO2 | Mt CO2/yr | Emissions¦CO2 | scenarios - CO2 abatement | CO2 | 2035 | 278.0394 | Emissions¦CO2
Downscaling[MESSAGEix-GLOBIOM 1.1-M-R12] | Delayed transition | DEU | Emissions¦CO2 | Mt CO2/yr | Emissions¦CO2 | scenarios - CO2 abatement | CO2 | 2040 | 189.6418 | Emissions¦CO2
Downscaling[MESSAGEix-GLOBIOM 1.1-M-R12] | Delayed transition | DEU | Emissions¦CO2 | Mt CO2/yr | Emissions¦CO2 | scenarios - CO2 abatement | CO2 | 2045 | 124.4217 | Emissions¦CO2
Downscaling[MESSAGEix-GLOBIOM 1.1-M-R12] | Delayed transition | DEU | Emissions¦CO2 | Mt CO2/yr | Emissions¦CO2 | scenarios - CO2 abatement | CO2 | 2050 | 67.4908 | Emissions¦CO2
Downscaling[MESSAGEix-GLOBIOM 1.1-M-R12] | Delayed transition | DEU | Emissions¦CO2¦Energy | Mt CO2/yr | Emissions¦CO2¦Energy | scenarios - CO2 abatement | CO2 | 2020 | 557.7936 | Emissions¦CO2¦Energy
Downscaling[MESSAGEix-GLOBIOM 1.1-M-R12] | Delayed transition | DEU | Emissions¦CO2¦Energy | Mt CO2/yr | Emissions¦CO2¦Energy | scenarios - CO2 abatement | CO2 | 2025 | 532.9164 | Emissions¦CO2¦Energy
Downscaling[MESSAGEix-GLOBIOM 1.1-M-R12] | Delayed transition | DEU | Emissions¦CO2¦Energy | Mt CO2/yr | Emissions¦CO2¦Energy | scenarios - CO2 abatement | CO2 | 2030 | 432.0197 | Emissions¦CO2¦Energy
Downscaling[MESSAGEix-GLOBIOM 1.1-M-R12] | Delayed transition | DEU | Emissions¦CO2¦Energy | Mt CO2/yr | Emissions¦CO2¦Energy | scenarios - CO2 abatement | CO2 | 2035 | 308.8806 | Emissions¦CO2¦Energy
Downscaling[MESSAGEix-GLOBIOM 1.1-M-R12] | Delayed transition | DEU | Emissions¦CO2¦Energy | Mt CO2/yr | Emissions¦CO2¦Energy | scenarios - CO2 abatement | CO2 | 2040 | 227.249 | Emissions¦CO2¦Energy
Downscaling[MESSAGEix-GLOBIOM 1.1-M-R12] | Delayed transition | DEU | Emissions¦CO2¦Energy | Mt CO2/yr | Emissions¦CO2¦Energy | scenarios - CO2 abatement | CO2 | 2045 | 165.3411 | Emissions¦CO2¦Energy
Downscaling[MESSAGEix-GLOBIOM 1.1-M-R12] | Delayed transition | DEU | Emissions¦CO2¦Energy | Mt CO2/yr | Emissions¦CO2¦Energy | scenarios - CO2 abatement | CO2 | 2050 | 112.3856 | Emissions¦CO2¦Energy
Downscaling[MESSAGEix-GLOBIOM 1.1-M-R12] | Fragmented World | DEU | Carbon Sequestration¦CCS | Mt CO2/yr | Carbon Sequestration¦CCS | CCS potential |  | 2020 | 0 | Carbon Sequestration¦CCS
Downscaling[MESSAGEix-GLOBIOM 1.1-M-R12] | Fragmented World | DEU | Carbon Sequestration¦CCS | Mt CO2/yr | Carbon Sequestration¦CCS | CCS potential |  | 2025 | 0 | Carbon Sequestration¦CCS
Downscaling[MESSAGEix-GLOBIOM 1.1-M-R12] | Fragmented World | DEU | Carbon Sequestration¦CCS | Mt CO2/yr | Carbon Sequestration¦CCS | CCS potential |  | 2030 | 0 | Carbon Sequestration¦CCS
Downscaling[MESSAGEix-GLOBIOM 1.1-M-R12] | Fragmented World | DEU | Carbon Sequestration¦CCS | Mt CO2/yr | Carbon Sequestration¦CCS | CCS potential |  | 2035 | 14.7214 | Carbon Sequestration¦CCS
Downscaling[MESSAGEix-GLOBIOM 1.1-M-R12] | Fragmented World | DEU | Carbon Sequestration¦CCS | Mt CO2/yr | Carbon Sequestration¦CCS | CCS potential |  | 2040 | 19.4477 | Carbon Sequestration¦CCS
Downscaling[MESSAGEix-GLOBIOM 1.1-M-R12] | Fragmented World | DEU | Carbon Sequestration¦CCS | Mt CO2/yr | Carbon Sequestration¦CCS | CCS potential |  | 2045 | 25.3374 | Carbon Sequestration¦CCS
Downscaling[MESSAGEix-GLOBIOM 1.1-M-R12] | Fragmented World | DEU | Carbon Sequestration¦CCS | Mt CO2/yr | Carbon Sequestration¦CCS | CCS potential |  | 2050 | 38.9761 | Carbon Sequestration¦CCS
Downscaling[MESSAGEix-GLOBIOM 1.1-M-R12] | Fragmented World | DEU | Final Energy¦Industry¦Electricity | EJ/yr | Final Energy¦Industry¦Electricity | demand_projection | elc_industry | 2020 | 0.5447 | Final Energy¦Industry¦Electricity
Downscaling[MESSAGEix-GLOBIOM 1.1-M-R12] | Fragmented World | DEU | Final Energy¦Industry¦Electricity | EJ/yr | Final Energy¦Industry¦Electricity | demand_projection | elc_industry | 2025 | 0.4517 | Final Energy¦Industry¦Electricity
Downscaling[MESSAGEix-GLOBIOM 1.1-M-R12] | Fragmented World | DEU | Final Energy¦Industry¦Electricity | EJ/yr | Final Energy¦Industry¦Electricity | demand_projection | elc_industry | 2030 | 0.3721 | Final Energy¦Industry¦Electricity
Downscaling[MESSAGEix-GLOBIOM 1.1-M-R12] | Fragmented World | DEU | Final Energy¦Industry¦Electricity | EJ/yr | Final Energy¦Industry¦Electricity | demand_projection | elc_industry | 2035 | 0.3083 | Final Energy¦Industry¦Electricity
Downscaling[MESSAGEix-GLOBIOM 1.1-M-R12] | Fragmented World | DEU | Final Energy¦Industry¦Electricity | EJ/yr | Final Energy¦Industry¦Electricity | demand_projection | elc_industry | 2040 | 0.2892 | Final Energy¦Industry¦Electricity
Downscaling[MESSAGEix-GLOBIOM 1.1-M-R12] | Fragmented World | DEU | Final Energy¦Industry¦Electricity | EJ/yr | Final Energy¦Industry¦Electricity | demand_projection | elc_industry | 2045 | 0.2763 | Final Energy¦Industry¦Electricity
Downscaling[MESSAGEix-GLOBIOM 1.1-M-R12] | Fragmented World | DEU | Final Energy¦Industry¦Electricity | EJ/yr | Final Energy¦Industry¦Electricity | demand_projection | elc_industry | 2050 | 0.2666 | Final Energy¦Industry¦Electricity
Downscaling[MESSAGEix-GLOBIOM 1.1-M-R12] | Fragmented World | DEU | Final Energy¦Residential and Commercial¦Electricity | EJ/yr | Final Energy¦Residential and Commercial¦Electricity | demand_projection | elc_buildings | 2020 | 1.2429 | Final Energy¦Residential and Commercial¦Electricity
Downscaling[MESSAGEix-GLOBIOM 1.1-M-R12] | Fragmented World | DEU | Final Energy¦Residential and Commercial¦Electricity | EJ/yr | Final Energy¦Residential and Commercial¦Electricity | demand_projection | elc_buildings | 2025 | 1.3085 | Final Energy¦Residential and Commercial¦Electricity
Downscaling[MESSAGEix-GLOBIOM 1.1-M-R12] | Fragmented World | DEU | Final Energy¦Residential and Commercial¦Electricity | EJ/yr | Final Energy¦Residential and Commercial¦Electricity | demand_projection | elc_buildings | 2030 | 1.3801 | Final Energy¦Residential and Commercial¦Electricity
Downscaling[MESSAGEix-GLOBIOM 1.1-M-R12] | Fragmented World | DEU | Final Energy¦Residential and Commercial¦Electricity | EJ/yr | Final Energy¦Residential and Commercial¦Electricity | demand_projection | elc_buildings | 2035 | 1.2227 | Final Energy¦Residential and Commercial¦Electricity
Downscaling[MESSAGEix-GLOBIOM 1.1-M-R12] | Fragmented World | DEU | Final Energy¦Residential and Commercial¦Electricity | EJ/yr | Final Energy¦Residential and Commercial¦Electricity | demand_projection | elc_buildings | 2040 | 1.2856 | Final Energy¦Residential and Commercial¦Electricity
Downscaling[MESSAGEix-GLOBIOM 1.1-M-R12] | Fragmented World | DEU | Final Energy¦Residential and Commercial¦Electricity | EJ/yr | Final Energy¦Residential and Commercial¦Electricity | demand_projection | elc_buildings | 2045 | 1.3052 | Final Energy¦Residential and Commercial¦Electricity
Downscaling[MESSAGEix-GLOBIOM 1.1-M-R12] | Fragmented World | DEU | Final Energy¦Residential and Commercial¦Electricity | EJ/yr | Final Energy¦Residential and Commercial¦Electricity | demand_projection | elc_buildings | 2050 | 1.3035 | Final Energy¦Residential and Commercial¦Electricity
Downscaling[MESSAGEix-GLOBIOM 1.1-M-R12] | Fragmented World | DEU | Final Energy¦Transportation¦Electricity | EJ/yr | Final Energy¦Transportation¦Electricity | demand_projection | elc_transport | 2020 | 0.1064 | Final Energy¦Transportation¦Electricity
Downscaling[MESSAGEix-GLOBIOM 1.1-M-R12] | Fragmented World | DEU | Final Energy¦Transportation¦Electricity | EJ/yr | Final Energy¦Transportation¦Electricity | demand_projection | elc_transport | 2025 | 0.084 | Final Energy¦Transportation¦Electricity
Downscaling[MESSAGEix-GLOBIOM 1.1-M-R12] | Fragmented World | DEU | Final Energy¦Transportation¦Electricity | EJ/yr | Final Energy¦Transportation¦Electricity | demand_projection | elc_transport | 2030 | 0.1257 | Final Energy¦Transportation¦Electricity
Downscaling[MESSAGEix-GLOBIOM 1.1-M-R12] | Fragmented World | DEU | Final Energy¦Transportation¦Electricity | EJ/yr | Final Energy¦Transportation¦Electricity | demand_projection | elc_transport | 2035 | 0.2409 | Final Energy¦Transportation¦Electricity
Downscaling[MESSAGEix-GLOBIOM 1.1-M-R12] | Fragmented World | DEU | Final Energy¦Transportation¦Electricity | EJ/yr | Final Energy¦Transportation¦Electricity | demand_projection | elc_transport | 2040 | 0.3804 | Final Energy¦Transportation¦Electricity
Downscaling[MESSAGEix-GLOBIOM 1.1-M-R12] | Fragmented World | DEU | Final Energy¦Transportation¦Electricity | EJ/yr | Final Energy¦Transportation¦Electricity | demand_projection | elc_transport | 2045 | 0.5779 | Final Energy¦Transportation¦Electricity
Downscaling[MESSAGEix-GLOBIOM 1.1-M-R12] | Fragmented World | DEU | Final Energy¦Transportation¦Electricity | EJ/yr | Final Energy¦Transportation¦Electricity | demand_projection | elc_transport | 2050 | 0.6869 | Final Energy¦Transportation¦Electricity
Downscaling[MESSAGEix-GLOBIOM 1.1-M-R12] | Fragmented World | DEU | Secondary Energy¦Hydrogen | EJ/yr | Secondary Energy¦Hydrogen | demand_projection | hydrogen_allsect | 2020 | 0 | Secondary Energy¦Hydrogen
Downscaling[MESSAGEix-GLOBIOM 1.1-M-R12] | Fragmented World | DEU | Secondary Energy¦Hydrogen | EJ/yr | Secondary Energy¦Hydrogen | demand_projection | hydrogen_allsect | 2025 | 0 | Secondary Energy¦Hydrogen
Downscaling[MESSAGEix-GLOBIOM 1.1-M-R12] | Fragmented World | DEU | Secondary Energy¦Hydrogen | EJ/yr | Secondary Energy¦Hydrogen | demand_projection | hydrogen_allsect | 2030 | 0 | Secondary Energy¦Hydrogen
Downscaling[MESSAGEix-GLOBIOM 1.1-M-R12] | Fragmented World | DEU | Secondary Energy¦Hydrogen | EJ/yr | Secondary Energy¦Hydrogen | demand_projection | hydrogen_allsect | 2035 | 0.0109 | Secondary Energy¦Hydrogen
Downscaling[MESSAGEix-GLOBIOM 1.1-M-R12] | Fragmented World | DEU | Secondary Energy¦Hydrogen | EJ/yr | Secondary Energy¦Hydrogen | demand_projection | hydrogen_allsect | 2040 | 0.027 | Secondary Energy¦Hydrogen
Downscaling[MESSAGEix-GLOBIOM 1.1-M-R12] | Fragmented World | DEU | Secondary Energy¦Hydrogen | EJ/yr | Secondary Energy¦Hydrogen | demand_projection | hydrogen_allsect | 2045 | 0.0475 | Secondary Energy¦Hydrogen
Downscaling[MESSAGEix-GLOBIOM 1.1-M-R12] | Fragmented World | DEU | Secondary Energy¦Hydrogen | EJ/yr | Secondary Energy¦Hydrogen | demand_projection | hydrogen_allsect | 2050 | 0.08 | Secondary Energy¦Hydrogen
Downscaling[MESSAGEix-GLOBIOM 1.1-M-R12] | Fragmented World | DEU | Emissions¦CO2¦Power (estimated) | Mt CO2 | Secondary Energy¦Electricity¦Coal | elec_co2 |  | 2020 | 69.701 | Secondary Energy¦Electricity¦Coal | 94
Downscaling[MESSAGEix-GLOBIOM 1.1-M-R12] | Fragmented World | DEU | Emissions¦CO2¦Power (estimated) | Mt CO2 | Secondary Energy¦Electricity¦Coal | elec_co2 |  | 2025 | 46.8966 | Secondary Energy¦Electricity¦Coal | 94
Downscaling[MESSAGEix-GLOBIOM 1.1-M-R12] | Fragmented World | DEU | Emissions¦CO2¦Power (estimated) | Mt CO2 | Secondary Energy¦Electricity¦Coal | elec_co2 |  | 2030 | 27.1002 | Secondary Energy¦Electricity¦Coal | 94
Downscaling[MESSAGEix-GLOBIOM 1.1-M-R12] | Fragmented World | DEU | Emissions¦CO2¦Power (estimated) | Mt CO2 | Secondary Energy¦Electricity¦Coal | elec_co2 |  | 2035 | 8.225 | Secondary Energy¦Electricity¦Coal | 94
Downscaling[MESSAGEix-GLOBIOM 1.1-M-R12] | Fragmented World | DEU | Emissions¦CO2¦Power (estimated) | Mt CO2 | Secondary Energy¦Electricity¦Coal | elec_co2 |  | 2040 | 3.0268 | Secondary Energy¦Electricity¦Coal | 94
Downscaling[MESSAGEix-GLOBIOM 1.1-M-R12] | Fragmented World | DEU | Emissions¦CO2¦Power (estimated) | Mt CO2 | Secondary Energy¦Electricity¦Coal | elec_co2 |  | 2045 | 0 | Secondary Energy¦Electricity¦Coal | 94
Downscaling[MESSAGEix-GLOBIOM 1.1-M-R12] | Fragmented World | DEU | Emissions¦CO2¦Power (estimated) | Mt CO2 | Secondary Energy¦Electricity¦Coal | elec_co2 |  | 2050 | 0 | Secondary Energy¦Electricity¦Coal | 94
Downscaling[MESSAGEix-GLOBIOM 1.1-M-R12] | Fragmented World | DEU | Emissions¦CO2¦Power (estimated) | Mt CO2 | Secondary Energy¦Electricity¦Gas | elec_co2 |  | 2020 | 20.8285 | Secondary Energy¦Electricity¦Gas | 55
Downscaling[MESSAGEix-GLOBIOM 1.1-M-R12] | Fragmented World | DEU | Emissions¦CO2¦Power (estimated) | Mt CO2 | Secondary Energy¦Electricity¦Gas | elec_co2 |  | 2025 | 28.9795 | Secondary Energy¦Electricity¦Gas | 55
Downscaling[MESSAGEix-GLOBIOM 1.1-M-R12] | Fragmented World | DEU | Emissions¦CO2¦Power (estimated) | Mt CO2 | Secondary Energy¦Electricity¦Gas | elec_co2 |  | 2030 | 21.3455 | Secondary Energy¦Electricity¦Gas | 55
Downscaling[MESSAGEix-GLOBIOM 1.1-M-R12] | Fragmented World | DEU | Emissions¦CO2¦Power (estimated) | Mt CO2 | Secondary Energy¦Electricity¦Gas | elec_co2 |  | 2035 | 19.2775 | Secondary Energy¦Electricity¦Gas | 55
Downscaling[MESSAGEix-GLOBIOM 1.1-M-R12] | Fragmented World | DEU | Emissions¦CO2¦Power (estimated) | Mt CO2 | Secondary Energy¦Electricity¦Gas | elec_co2 |  | 2040 | 19.745 | Secondary Energy¦Electricity¦Gas | 55
Downscaling[MESSAGEix-GLOBIOM 1.1-M-R12] | Fragmented World | DEU | Emissions¦CO2¦Power (estimated) | Mt CO2 | Secondary Energy¦Electricity¦Gas | elec_co2 |  | 2045 | 19.1015 | Secondary Energy¦Electricity¦Gas | 55
Downscaling[MESSAGEix-GLOBIOM 1.1-M-R12] | Fragmented World | DEU | Emissions¦CO2¦Power (estimated) | Mt CO2 | Secondary Energy¦Electricity¦Gas | elec_co2 |  | 2050 | 14.806 | Secondary Energy¦Electricity¦Gas | 55
Downscaling[MESSAGEix-GLOBIOM 1.1-M-R12] | Fragmented World | DEU | Emissions¦CO2¦Power (estimated) | Mt CO2 | Secondary Energy¦Electricity¦Oil | elec_co2 |  | 2020 | 2.219 | Secondary Energy¦Electricity¦Oil | 70
Downscaling[MESSAGEix-GLOBIOM 1.1-M-R12] | Fragmented World | DEU | Emissions¦CO2¦Power (estimated) | Mt CO2 | Secondary Energy¦Electricity¦Oil | elec_co2 |  | 2025 | 0.84 | Secondary Energy¦Electricity¦Oil | 70
Downscaling[MESSAGEix-GLOBIOM 1.1-M-R12] | Fragmented World | DEU | Emissions¦CO2¦Power (estimated) | Mt CO2 | Secondary Energy¦Electricity¦Oil | elec_co2 |  | 2030 | 0 | Secondary Energy¦Electricity¦Oil | 70
Downscaling[MESSAGEix-GLOBIOM 1.1-M-R12] | Fragmented World | DEU | Emissions¦CO2¦Power (estimated) | Mt CO2 | Secondary Energy¦Electricity¦Oil | elec_co2 |  | 2035 | 0 | Secondary Energy¦Electricity¦Oil | 70
Downscaling[MESSAGEix-GLOBIOM 1.1-M-R12] | Fragmented World | DEU | Emissions¦CO2¦Power (estimated) | Mt CO2 | Secondary Energy¦Electricity¦Oil | elec_co2 |  | 2040 | 0 | Secondary Energy¦Electricity¦Oil | 70
Downscaling[MESSAGEix-GLOBIOM 1.1-M-R12] | Fragmented World | DEU | Emissions¦CO2¦Power (estimated) | Mt CO2 | Secondary Energy¦Electricity¦Oil | elec_co2 |  | 2045 | 0 | Secondary Energy¦Electricity¦Oil | 70
Downscaling[MESSAGEix-GLOBIOM 1.1-M-R12] | Fragmented World | DEU | Emissions¦CO2¦Power (estimated) | Mt CO2 | Secondary Energy¦Electricity¦Oil | elec_co2 |  | 2050 | 0 | Secondary Energy¦Electricity¦Oil | 70
Downscaling[MESSAGEix-GLOBIOM 1.1-M-R12] | Fragmented World | DEU | Price¦Primary Energy¦Biomass | US$2010/GJ | Price¦Primary Energy¦Biomass | fuel_supply | bioenergy | 2020 | 0.7933 | Price¦Primary Energy¦Biomass
Downscaling[MESSAGEix-GLOBIOM 1.1-M-R12] | Fragmented World | DEU | Price¦Primary Energy¦Biomass | US$2010/GJ | Price¦Primary Energy¦Biomass | fuel_supply | bioenergy | 2025 | 1.8441 | Price¦Primary Energy¦Biomass
Downscaling[MESSAGEix-GLOBIOM 1.1-M-R12] | Fragmented World | DEU | Price¦Primary Energy¦Biomass | US$2010/GJ | Price¦Primary Energy¦Biomass | fuel_supply | bioenergy | 2030 | 4.6742 | Price¦Primary Energy¦Biomass
Downscaling[MESSAGEix-GLOBIOM 1.1-M-R12] | Fragmented World | DEU | Price¦Primary Energy¦Biomass | US$2010/GJ | Price¦Primary Energy¦Biomass | fuel_supply | bioenergy | 2035 | 3.8858 | Price¦Primary Energy¦Biomass
Downscaling[MESSAGEix-GLOBIOM 1.1-M-R12] | Fragmented World | DEU | Price¦Primary Energy¦Biomass | US$2010/GJ | Price¦Primary Energy¦Biomass | fuel_supply | bioenergy | 2040 | 7.6164 | Price¦Primary Energy¦Biomass
Downscaling[MESSAGEix-GLOBIOM 1.1-M-R12] | Fragmented World | DEU | Price¦Primary Energy¦Biomass | US$2010/GJ | Price¦Primary Energy¦Biomass | fuel_supply | bioenergy | 2045 | 7.5193 | Price¦Primary Energy¦Biomass
Downscaling[MESSAGEix-GLOBIOM 1.1-M-R12] | Fragmented World | DEU | Price¦Primary Energy¦Biomass | US$2010/GJ | Price¦Primary Energy¦Biomass | fuel_supply | bioenergy | 2050 | 12.6198 | Price¦Primary Energy¦Biomass
Downscaling[MESSAGEix-GLOBIOM 1.1-M-R12] | Fragmented World | DEU | Price¦Primary Energy¦Coal | US$2010/GJ | Price¦Primary Energy¦Coal | fuel_supply | coal | 2020 | 1.8211 | Price¦Primary Energy¦Coal
Downscaling[MESSAGEix-GLOBIOM 1.1-M-R12] | Fragmented World | DEU | Price¦Primary Energy¦Coal | US$2010/GJ | Price¦Primary Energy¦Coal | fuel_supply | coal | 2025 | 2.3668 | Price¦Primary Energy¦Coal
Downscaling[MESSAGEix-GLOBIOM 1.1-M-R12] | Fragmented World | DEU | Price¦Primary Energy¦Coal | US$2010/GJ | Price¦Primary Energy¦Coal | fuel_supply | coal | 2030 | 4.0582 | Price¦Primary Energy¦Coal
Downscaling[MESSAGEix-GLOBIOM 1.1-M-R12] | Fragmented World | DEU | Price¦Primary Energy¦Coal | US$2010/GJ | Price¦Primary Energy¦Coal | fuel_supply | coal | 2035 | -2.2202 | Price¦Primary Energy¦Coal
Downscaling[MESSAGEix-GLOBIOM 1.1-M-R12] | Fragmented World | DEU | Price¦Primary Energy¦Coal | US$2010/GJ | Price¦Primary Energy¦Coal | fuel_supply | coal | 2040 | -3.1235 | Price¦Primary Energy¦Coal
Downscaling[MESSAGEix-GLOBIOM 1.1-M-R12] | Fragmented World | DEU | Price¦Primary Energy¦Coal | US$2010/GJ | Price¦Primary Energy¦Coal | fuel_supply | coal | 2045 | 2.1836 | Price¦Primary Energy¦Coal
Downscaling[MESSAGEix-GLOBIOM 1.1-M-R12] | Fragmented World | DEU | Price¦Primary Energy¦Coal | US$2010/GJ | Price¦Primary Energy¦Coal | fuel_supply | coal | 2050 | 2.7033 | Price¦Primary Energy¦Coal
Downscaling[MESSAGEix-GLOBIOM 1.1-M-R12] | Fragmented World | DEU | Price¦Primary Energy¦Gas | US$2010/GJ | Price¦Primary Energy¦Gas | fuel_supply | gas | 2020 | 2.4039 | Price¦Primary Energy¦Gas
Downscaling[MESSAGEix-GLOBIOM 1.1-M-R12] | Fragmented World | DEU | Price¦Primary Energy¦Gas | US$2010/GJ | Price¦Primary Energy¦Gas | fuel_supply | gas | 2025 | 2.8899 | Price¦Primary Energy¦Gas
Downscaling[MESSAGEix-GLOBIOM 1.1-M-R12] | Fragmented World | DEU | Price¦Primary Energy¦Gas | US$2010/GJ | Price¦Primary Energy¦Gas | fuel_supply | gas | 2030 | 7.7437 | Price¦Primary Energy¦Gas
Downscaling[MESSAGEix-GLOBIOM 1.1-M-R12] | Fragmented World | DEU | Price¦Primary Energy¦Gas | US$2010/GJ | Price¦Primary Energy¦Gas | fuel_supply | gas | 2035 | 3.6636 | Price¦Primary Energy¦Gas
Downscaling[MESSAGEix-GLOBIOM 1.1-M-R12] | Fragmented World | DEU | Price¦Primary Energy¦Gas | US$2010/GJ | Price¦Primary Energy¦Gas | fuel_supply | gas | 2040 | 3.8386 | Price¦Primary Energy¦Gas
Downscaling[MESSAGEix-GLOBIOM 1.1-M-R12] | Fragmented World | DEU | Price¦Primary Energy¦Gas | US$2010/GJ | Price¦Primary Energy¦Gas | fuel_supply | gas | 2045 | 4.2272 | Price¦Primary Energy¦Gas
Downscaling[MESSAGEix-GLOBIOM 1.1-M-R12] | Fragmented World | DEU | Price¦Primary Energy¦Gas | US$2010/GJ | Price¦Primary Energy¦Gas | fuel_supply | gas | 2050 | 4.8584 | Price¦Primary Energy¦Gas
Downscaling[MESSAGEix-GLOBIOM 1.1-M-R12] | Fragmented World | DEU | Price¦Secondary Energy¦Liquids¦Oil | US$2010/GJ | Price¦Secondary Energy¦Liquids¦Oil | fuel_supply | oil | 2020 | 3.1243 | Price¦Secondary Energy¦Liquids¦Oil
Downscaling[MESSAGEix-GLOBIOM 1.1-M-R12] | Fragmented World | DEU | Price¦Secondary Energy¦Liquids¦Oil | US$2010/GJ | Price¦Secondary Energy¦Liquids¦Oil | fuel_supply | oil | 2025 | 4.303 | Price¦Secondary Energy¦Liquids¦Oil
Downscaling[MESSAGEix-GLOBIOM 1.1-M-R12] | Fragmented World | DEU | Price¦Secondary Energy¦Liquids¦Oil | US$2010/GJ | Price¦Secondary Energy¦Liquids¦Oil | fuel_supply | oil | 2030 | 8.9704 | Price¦Secondary Energy¦Liquids¦Oil
Downscaling[MESSAGEix-GLOBIOM 1.1-M-R12] | Fragmented World | DEU | Price¦Secondary Energy¦Liquids¦Oil | US$2010/GJ | Price¦Secondary Energy¦Liquids¦Oil | fuel_supply | oil | 2035 | 5.3501 | Price¦Secondary Energy¦Liquids¦Oil
Downscaling[MESSAGEix-GLOBIOM 1.1-M-R12] | Fragmented World | DEU | Price¦Secondary Energy¦Liquids¦Oil | US$2010/GJ | Price¦Secondary Energy¦Liquids¦Oil | fuel_supply | oil | 2040 | 5.1689 | Price¦Secondary Energy¦Liquids¦Oil
Downscaling[MESSAGEix-GLOBIOM 1.1-M-R12] | Fragmented World | DEU | Price¦Secondary Energy¦Liquids¦Oil | US$2010/GJ | Price¦Secondary Energy¦Liquids¦Oil | fuel_supply | oil | 2045 | 5.8175 | Price¦Secondary Energy¦Liquids¦Oil
Downscaling[MESSAGEix-GLOBIOM 1.1-M-R12] | Fragmented World | DEU | Price¦Secondary Energy¦Liquids¦Oil | US$2010/GJ | Price¦Secondary Energy¦Liquids¦Oil | fuel_supply | oil | 2050 | 5.8238 | Price¦Secondary Energy¦Liquids¦Oil
Downscaling[MESSAGEix-GLOBIOM 1.1-M-R12] | Fragmented World | DEU | Emissions¦CO2 | Mt CO2/yr | Emissions¦CO2 | scenarios - CO2 abatement | CO2 | 2020 | 521.3724 | Emissions¦CO2
Downscaling[MESSAGEix-GLOBIOM 1.1-M-R12] | Fragmented World | DEU | Emissions¦CO2 | Mt CO2/yr | Emissions¦CO2 | scenarios - CO2 abatement | CO2 | 2025 | 514.076 | Emissions¦CO2
Downscaling[MESSAGEix-GLOBIOM 1.1-M-R12] | Fragmented World | DEU | Emissions¦CO2 | Mt CO2/yr | Emissions¦CO2 | scenarios - CO2 abatement | CO2 | 2030 | 398.7531 | Emissions¦CO2
Downscaling[MESSAGEix-GLOBIOM 1.1-M-R12] | Fragmented World | DEU | Emissions¦CO2 | Mt CO2/yr | Emissions¦CO2 | scenarios - CO2 abatement | CO2 | 2035 | 284.5085 | Emissions¦CO2
Downscaling[MESSAGEix-GLOBIOM 1.1-M-R12] | Fragmented World | DEU | Emissions¦CO2 | Mt CO2/yr | Emissions¦CO2 | scenarios - CO2 abatement | CO2 | 2040 | 193.8728 | Emissions¦CO2
Downscaling[MESSAGEix-GLOBIOM 1.1-M-R12] | Fragmented World | DEU | Emissions¦CO2 | Mt CO2/yr | Emissions¦CO2 | scenarios - CO2 abatement | CO2 | 2045 | 115.6735 | Emissions¦CO2
Downscaling[MESSAGEix-GLOBIOM 1.1-M-R12] | Fragmented World | DEU | Emissions¦CO2 | Mt CO2/yr | Emissions¦CO2 | scenarios - CO2 abatement | CO2 | 2050 | 54.7309 | Emissions¦CO2
Downscaling[MESSAGEix-GLOBIOM 1.1-M-R12] | Fragmented World | DEU | Emissions¦CO2¦Energy | Mt CO2/yr | Emissions¦CO2¦Energy | scenarios - CO2 abatement | CO2 | 2020 | 558.4994 | Emissions¦CO2¦Energy
Downscaling[MESSAGEix-GLOBIOM 1.1-M-R12] | Fragmented World | DEU | Emissions¦CO2¦Energy | Mt CO2/yr | Emissions¦CO2¦Energy | scenarios - CO2 abatement | CO2 | 2025 | 527.808 | Emissions¦CO2¦Energy
Downscaling[MESSAGEix-GLOBIOM 1.1-M-R12] | Fragmented World | DEU | Emissions¦CO2¦Energy | Mt CO2/yr | Emissions¦CO2¦Energy | scenarios - CO2 abatement | CO2 | 2030 | 424.1233 | Emissions¦CO2¦Energy
Downscaling[MESSAGEix-GLOBIOM 1.1-M-R12] | Fragmented World | DEU | Emissions¦CO2¦Energy | Mt CO2/yr | Emissions¦CO2¦Energy | scenarios - CO2 abatement | CO2 | 2035 | 319.0075 | Emissions¦CO2¦Energy
Downscaling[MESSAGEix-GLOBIOM 1.1-M-R12] | Fragmented World | DEU | Emissions¦CO2¦Energy | Mt CO2/yr | Emissions¦CO2¦Energy | scenarios - CO2 abatement | CO2 | 2040 | 236.4515 | Emissions¦CO2¦Energy
Downscaling[MESSAGEix-GLOBIOM 1.1-M-R12] | Fragmented World | DEU | Emissions¦CO2¦Energy | Mt CO2/yr | Emissions¦CO2¦Energy | scenarios - CO2 abatement | CO2 | 2045 | 163.9964 | Emissions¦CO2¦Energy
Downscaling[MESSAGEix-GLOBIOM 1.1-M-R12] | Fragmented World | DEU | Emissions¦CO2¦Energy | Mt CO2/yr | Emissions¦CO2¦Energy | scenarios - CO2 abatement | CO2 | 2050 | 108.9181 | Emissions¦CO2¦Energy
Downscaling[MESSAGEix-GLOBIOM 1.1-M-R12] | Low demand | DEU | Carbon Sequestration¦CCS | Mt CO2/yr | Carbon Sequestration¦CCS | CCS potential |  | 2020 | 0 | Carbon Sequestration¦CCS
Downscaling[MESSAGEix-GLOBIOM 1.1-M-R12] | Low demand | DEU | Carbon Sequestration¦CCS | Mt CO2/yr | Carbon Sequestration¦CCS | CCS potential |  | 2025 | 0 | Carbon Sequestration¦CCS
Downscaling[MESSAGEix-GLOBIOM 1.1-M-R12] | Low demand | DEU | Carbon Sequestration¦CCS | Mt CO2/yr | Carbon Sequestration¦CCS | CCS potential |  | 2030 | 31.7643 | Carbon Sequestration¦CCS
Downscaling[MESSAGEix-GLOBIOM 1.1-M-R12] | Low demand | DEU | Carbon Sequestration¦CCS | Mt CO2/yr | Carbon Sequestration¦CCS | CCS potential |  | 2035 | 40.0676 | Carbon Sequestration¦CCS
Downscaling[MESSAGEix-GLOBIOM 1.1-M-R12] | Low demand | DEU | Carbon Sequestration¦CCS | Mt CO2/yr | Carbon Sequestration¦CCS | CCS potential |  | 2040 | 35.734 | Carbon Sequestration¦CCS
Downscaling[MESSAGEix-GLOBIOM 1.1-M-R12] | Low demand | DEU | Carbon Sequestration¦CCS | Mt CO2/yr | Carbon Sequestration¦CCS | CCS potential |  | 2045 | 36.0928 | Carbon Sequestration¦CCS
Downscaling[MESSAGEix-GLOBIOM 1.1-M-R12] | Low demand | DEU | Carbon Sequestration¦CCS | Mt CO2/yr | Carbon Sequestration¦CCS | CCS potential |  | 2050 | 43.9161 | Carbon Sequestration¦CCS
Downscaling[MESSAGEix-GLOBIOM 1.1-M-R12] | Low demand | DEU | Final Energy¦Industry¦Electricity | EJ/yr | Final Energy¦Industry¦Electricity | demand_projection | elc_industry | 2020 | 0.4872 | Final Energy¦Industry¦Electricity
Downscaling[MESSAGEix-GLOBIOM 1.1-M-R12] | Low demand | DEU | Final Energy¦Industry¦Electricity | EJ/yr | Final Energy¦Industry¦Electricity | demand_projection | elc_industry | 2025 | 0.3814 | Final Energy¦Industry¦Electricity
Downscaling[MESSAGEix-GLOBIOM 1.1-M-R12] | Low demand | DEU | Final Energy¦Industry¦Electricity | EJ/yr | Final Energy¦Industry¦Electricity | demand_projection | elc_industry | 2030 | 0.3172 | Final Energy¦Industry¦Electricity
Downscaling[MESSAGEix-GLOBIOM 1.1-M-R12] | Low demand | DEU | Final Energy¦Industry¦Electricity | EJ/yr | Final Energy¦Industry¦Electricity | demand_projection | elc_industry | 2035 | 0.2911 | Final Energy¦Industry¦Electricity
Downscaling[MESSAGEix-GLOBIOM 1.1-M-R12] | Low demand | DEU | Final Energy¦Industry¦Electricity | EJ/yr | Final Energy¦Industry¦Electricity | demand_projection | elc_industry | 2040 | 0.2766 | Final Energy¦Industry¦Electricity
Downscaling[MESSAGEix-GLOBIOM 1.1-M-R12] | Low demand | DEU | Final Energy¦Industry¦Electricity | EJ/yr | Final Energy¦Industry¦Electricity | demand_projection | elc_industry | 2045 | 0.2021 | Final Energy¦Industry¦Electricity
Downscaling[MESSAGEix-GLOBIOM 1.1-M-R12] | Low demand | DEU | Final Energy¦Industry¦Electricity | EJ/yr | Final Energy¦Industry¦Electricity | demand_projection | elc_industry | 2050 | 0.1729 | Final Energy¦Industry¦Electricity
Downscaling[MESSAGEix-GLOBIOM 1.1-M-R12] | Low demand | DEU | Final Energy¦Residential and Commercial¦Electricity | EJ/yr | Final Energy¦Residential and Commercial¦Electricity | demand_projection | elc_buildings | 2020 | 1.1941 | Final Energy¦Residential and Commercial¦Electricity
Downscaling[MESSAGEix-GLOBIOM 1.1-M-R12] | Low demand | DEU | Final Energy¦Residential and Commercial¦Electricity | EJ/yr | Final Energy¦Residential and Commercial¦Electricity | demand_projection | elc_buildings | 2025 | 1.301 | Final Energy¦Residential and Commercial¦Electricity
Downscaling[MESSAGEix-GLOBIOM 1.1-M-R12] | Low demand | DEU | Final Energy¦Residential and Commercial¦Electricity | EJ/yr | Final Energy¦Residential and Commercial¦Electricity | demand_projection | elc_buildings | 2030 | 1.0789 | Final Energy¦Residential and Commercial¦Electricity
Downscaling[MESSAGEix-GLOBIOM 1.1-M-R12] | Low demand | DEU | Final Energy¦Residential and Commercial¦Electricity | EJ/yr | Final Energy¦Residential and Commercial¦Electricity | demand_projection | elc_buildings | 2035 | 0.9055 | Final Energy¦Residential and Commercial¦Electricity
Downscaling[MESSAGEix-GLOBIOM 1.1-M-R12] | Low demand | DEU | Final Energy¦Residential and Commercial¦Electricity | EJ/yr | Final Energy¦Residential and Commercial¦Electricity | demand_projection | elc_buildings | 2040 | 0.8225 | Final Energy¦Residential and Commercial¦Electricity
Downscaling[MESSAGEix-GLOBIOM 1.1-M-R12] | Low demand | DEU | Final Energy¦Residential and Commercial¦Electricity | EJ/yr | Final Energy¦Residential and Commercial¦Electricity | demand_projection | elc_buildings | 2045 | 0.8173 | Final Energy¦Residential and Commercial¦Electricity
Downscaling[MESSAGEix-GLOBIOM 1.1-M-R12] | Low demand | DEU | Final Energy¦Residential and Commercial¦Electricity | EJ/yr | Final Energy¦Residential and Commercial¦Electricity | demand_projection | elc_buildings | 2050 | 0.7992 | Final Energy¦Residential and Commercial¦Electricity
Downscaling[MESSAGEix-GLOBIOM 1.1-M-R12] | Low demand | DEU | Final Energy¦Transportation¦Electricity | EJ/yr | Final Energy¦Transportation¦Electricity | demand_projection | elc_transport | 2020 | 0.1031 | Final Energy¦Transportation¦Electricity
Downscaling[MESSAGEix-GLOBIOM 1.1-M-R12] | Low demand | DEU | Final Energy¦Transportation¦Electricity | EJ/yr | Final Energy¦Transportation¦Electricity | demand_projection | elc_transport | 2025 | 0.0741 | Final Energy¦Transportation¦Electricity
Downscaling[MESSAGEix-GLOBIOM 1.1-M-R12] | Low demand | DEU | Final Energy¦Transportation¦Electricity | EJ/yr | Final Energy¦Transportation¦Electricity | demand_projection | elc_transport | 2030 | 0.138 | Final Energy¦Transportation¦Electricity
Downscaling[MESSAGEix-GLOBIOM 1.1-M-R12] | Low demand | DEU | Final Energy¦Transportation¦Electricity | EJ/yr | Final Energy¦Transportation¦Electricity | demand_projection | elc_transport | 2035 | 0.2795 | Final Energy¦Transportation¦Electricity
Downscaling[MESSAGEix-GLOBIOM 1.1-M-R12] | Low demand | DEU | Final Energy¦Transportation¦Electricity | EJ/yr | Final Energy¦Transportation¦Electricity | demand_projection | elc_transport | 2040 | 0.4664 | Final Energy¦Transportation¦Electricity
Downscaling[MESSAGEix-GLOBIOM 1.1-M-R12] | Low demand | DEU | Final Energy¦Transportation¦Electricity | EJ/yr | Final Energy¦Transportation¦Electricity | demand_projection | elc_transport | 2045 | 0.6993 | Final Energy¦Transportation¦Electricity
Downscaling[MESSAGEix-GLOBIOM 1.1-M-R12] | Low demand | DEU | Final Energy¦Transportation¦Electricity | EJ/yr | Final Energy¦Transportation¦Electricity | demand_projection | elc_transport | 2050 | 0.8274 | Final Energy¦Transportation¦Electricity
Downscaling[MESSAGEix-GLOBIOM 1.1-M-R12] | Low demand | DEU | Secondary Energy¦Hydrogen | EJ/yr | Secondary Energy¦Hydrogen | demand_projection | hydrogen_allsect | 2020 | 0 | Secondary Energy¦Hydrogen
Downscaling[MESSAGEix-GLOBIOM 1.1-M-R12] | Low demand | DEU | Secondary Energy¦Hydrogen | EJ/yr | Secondary Energy¦Hydrogen | demand_projection | hydrogen_allsect | 2025 | 0 | Secondary Energy¦Hydrogen
Downscaling[MESSAGEix-GLOBIOM 1.1-M-R12] | Low demand | DEU | Secondary Energy¦Hydrogen | EJ/yr | Secondary Energy¦Hydrogen | demand_projection | hydrogen_allsect | 2030 | 0.0354 | Secondary Energy¦Hydrogen
Downscaling[MESSAGEix-GLOBIOM 1.1-M-R12] | Low demand | DEU | Secondary Energy¦Hydrogen | EJ/yr | Secondary Energy¦Hydrogen | demand_projection | hydrogen_allsect | 2035 | 0.0746 | Secondary Energy¦Hydrogen
Downscaling[MESSAGEix-GLOBIOM 1.1-M-R12] | Low demand | DEU | Secondary Energy¦Hydrogen | EJ/yr | Secondary Energy¦Hydrogen | demand_projection | hydrogen_allsect | 2040 | 0.1139 | Secondary Energy¦Hydrogen
Downscaling[MESSAGEix-GLOBIOM 1.1-M-R12] | Low demand | DEU | Secondary Energy¦Hydrogen | EJ/yr | Secondary Energy¦Hydrogen | demand_projection | hydrogen_allsect | 2045 | 0.1491 | Secondary Energy¦Hydrogen
Downscaling[MESSAGEix-GLOBIOM 1.1-M-R12] | Low demand | DEU | Secondary Energy¦Hydrogen | EJ/yr | Secondary Energy¦Hydrogen | demand_projection | hydrogen_allsect | 2050 | 0.168 | Secondary Energy¦Hydrogen
Downscaling[MESSAGEix-GLOBIOM 1.1-M-R12] | Low demand | DEU | Emissions¦CO2¦Power (estimated) | Mt CO2 | Secondary Energy¦Electricity¦Coal | elec_co2 |  | 2020 | 68.9208 | Secondary Energy¦Electricity¦Coal | 94
Downscaling[MESSAGEix-GLOBIOM 1.1-M-R12] | Low demand | DEU | Emissions¦CO2¦Power (estimated) | Mt CO2 | Secondary Energy¦Electricity¦Coal | elec_co2 |  | 2025 | 45.2046 | Secondary Energy¦Electricity¦Coal | 94
Downscaling[MESSAGEix-GLOBIOM 1.1-M-R12] | Low demand | DEU | Emissions¦CO2¦Power (estimated) | Mt CO2 | Secondary Energy¦Electricity¦Coal | elec_co2 |  | 2030 | 24.3272 | Secondary Energy¦Electricity¦Coal | 94
Downscaling[MESSAGEix-GLOBIOM 1.1-M-R12] | Low demand | DEU | Emissions¦CO2¦Power (estimated) | Mt CO2 | Secondary Energy¦Electricity¦Coal | elec_co2 |  | 2035 | 6.6176 | Secondary Energy¦Electricity¦Coal | 94
Downscaling[MESSAGEix-GLOBIOM 1.1-M-R12] | Low demand | DEU | Emissions¦CO2¦Power (estimated) | Mt CO2 | Secondary Energy¦Electricity¦Coal | elec_co2 |  | 2040 | 2.0868 | Secondary Energy¦Electricity¦Coal | 94
Downscaling[MESSAGEix-GLOBIOM 1.1-M-R12] | Low demand | DEU | Emissions¦CO2¦Power (estimated) | Mt CO2 | Secondary Energy¦Electricity¦Coal | elec_co2 |  | 2045 | 0.2444 | Secondary Energy¦Electricity¦Coal | 94
Downscaling[MESSAGEix-GLOBIOM 1.1-M-R12] | Low demand | DEU | Emissions¦CO2¦Power (estimated) | Mt CO2 | Secondary Energy¦Electricity¦Coal | elec_co2 |  | 2050 | 0 | Secondary Energy¦Electricity¦Coal | 94
Downscaling[MESSAGEix-GLOBIOM 1.1-M-R12] | Low demand | DEU | Emissions¦CO2¦Power (estimated) | Mt CO2 | Secondary Energy¦Electricity¦Gas | elec_co2 |  | 2020 | 20.2895 | Secondary Energy¦Electricity¦Gas | 55
Downscaling[MESSAGEix-GLOBIOM 1.1-M-R12] | Low demand | DEU | Emissions¦CO2¦Power (estimated) | Mt CO2 | Secondary Energy¦Electricity¦Gas | elec_co2 |  | 2025 | 24.4695 | Secondary Energy¦Electricity¦Gas | 55
Downscaling[MESSAGEix-GLOBIOM 1.1-M-R12] | Low demand | DEU | Emissions¦CO2¦Power (estimated) | Mt CO2 | Secondary Energy¦Electricity¦Gas | elec_co2 |  | 2030 | 17.2535 | Secondary Energy¦Electricity¦Gas | 55
Downscaling[MESSAGEix-GLOBIOM 1.1-M-R12] | Low demand | DEU | Emissions¦CO2¦Power (estimated) | Mt CO2 | Secondary Energy¦Electricity¦Gas | elec_co2 |  | 2035 | 4.389 | Secondary Energy¦Electricity¦Gas | 55
Downscaling[MESSAGEix-GLOBIOM 1.1-M-R12] | Low demand | DEU | Emissions¦CO2¦Power (estimated) | Mt CO2 | Secondary Energy¦Electricity¦Gas | elec_co2 |  | 2040 | 4.125 | Secondary Energy¦Electricity¦Gas | 55
Downscaling[MESSAGEix-GLOBIOM 1.1-M-R12] | Low demand | DEU | Emissions¦CO2¦Power (estimated) | Mt CO2 | Secondary Energy¦Electricity¦Gas | elec_co2 |  | 2045 | 8.6625 | Secondary Energy¦Electricity¦Gas | 55
Downscaling[MESSAGEix-GLOBIOM 1.1-M-R12] | Low demand | DEU | Emissions¦CO2¦Power (estimated) | Mt CO2 | Secondary Energy¦Electricity¦Gas | elec_co2 |  | 2050 | 13.024 | Secondary Energy¦Electricity¦Gas | 55
Downscaling[MESSAGEix-GLOBIOM 1.1-M-R12] | Low demand | DEU | Emissions¦CO2¦Power (estimated) | Mt CO2 | Secondary Energy¦Electricity¦Oil | elec_co2 |  | 2020 | 2.156 | Secondary Energy¦Electricity¦Oil | 70
Downscaling[MESSAGEix-GLOBIOM 1.1-M-R12] | Low demand | DEU | Emissions¦CO2¦Power (estimated) | Mt CO2 | Secondary Energy¦Electricity¦Oil | elec_co2 |  | 2025 | 0.007 | Secondary Energy¦Electricity¦Oil | 70
Downscaling[MESSAGEix-GLOBIOM 1.1-M-R12] | Low demand | DEU | Emissions¦CO2¦Power (estimated) | Mt CO2 | Secondary Energy¦Electricity¦Oil | elec_co2 |  | 2030 | 0 | Secondary Energy¦Electricity¦Oil | 70
Downscaling[MESSAGEix-GLOBIOM 1.1-M-R12] | Low demand | DEU | Emissions¦CO2¦Power (estimated) | Mt CO2 | Secondary Energy¦Electricity¦Oil | elec_co2 |  | 2035 | 0 | Secondary Energy¦Electricity¦Oil | 70
Downscaling[MESSAGEix-GLOBIOM 1.1-M-R12] | Low demand | DEU | Emissions¦CO2¦Power (estimated) | Mt CO2 | Secondary Energy¦Electricity¦Oil | elec_co2 |  | 2040 | 0 | Secondary Energy¦Electricity¦Oil | 70
Downscaling[MESSAGEix-GLOBIOM 1.1-M-R12] | Low demand | DEU | Emissions¦CO2¦Power (estimated) | Mt CO2 | Secondary Energy¦Electricity¦Oil | elec_co2 |  | 2045 | 0 | Secondary Energy¦Electricity¦Oil | 70
Downscaling[MESSAGEix-GLOBIOM 1.1-M-R12] | Low demand | DEU | Emissions¦CO2¦Power (estimated) | Mt CO2 | Secondary Energy¦Electricity¦Oil | elec_co2 |  | 2050 | 0 | Secondary Energy¦Electricity¦Oil | 70
Downscaling[MESSAGEix-GLOBIOM 1.1-M-R12] | Low demand | DEU | Price¦Primary Energy¦Biomass | US$2010/GJ | Price¦Primary Energy¦Biomass | fuel_supply | bioenergy | 2020 | 0.7933 | Price¦Primary Energy¦Biomass
Downscaling[MESSAGEix-GLOBIOM 1.1-M-R12] | Low demand | DEU | Price¦Primary Energy¦Biomass | US$2010/GJ | Price¦Primary Energy¦Biomass | fuel_supply | bioenergy | 2025 | 2.3658 | Price¦Primary Energy¦Biomass
Downscaling[MESSAGEix-GLOBIOM 1.1-M-R12] | Low demand | DEU | Price¦Primary Energy¦Biomass | US$2010/GJ | Price¦Primary Energy¦Biomass | fuel_supply | bioenergy | 2030 | 7.2775 | Price¦Primary Energy¦Biomass
Downscaling[MESSAGEix-GLOBIOM 1.1-M-R12] | Low demand | DEU | Price¦Primary Energy¦Biomass | US$2010/GJ | Price¦Primary Energy¦Biomass | fuel_supply | bioenergy | 2035 | 7.47 | Price¦Primary Energy¦Biomass
Downscaling[MESSAGEix-GLOBIOM 1.1-M-R12] | Low demand | DEU | Price¦Primary Energy¦Biomass | US$2010/GJ | Price¦Primary Energy¦Biomass | fuel_supply | bioenergy | 2040 | 12.0372 | Price¦Primary Energy¦Biomass
Downscaling[MESSAGEix-GLOBIOM 1.1-M-R12] | Low demand | DEU | Price¦Primary Energy¦Biomass | US$2010/GJ | Price¦Primary Energy¦Biomass | fuel_supply | bioenergy | 2045 | 18.975 | Price¦Primary Energy¦Biomass
Downscaling[MESSAGEix-GLOBIOM 1.1-M-R12] | Low demand | DEU | Price¦Primary Energy¦Biomass | US$2010/GJ | Price¦Primary Energy¦Biomass | fuel_supply | bioenergy | 2050 | 18.1554 | Price¦Primary Energy¦Biomass
Downscaling[MESSAGEix-GLOBIOM 1.1-M-R12] | Low demand | DEU | Price¦Primary Energy¦Coal | US$2010/GJ | Price¦Primary Energy¦Coal | fuel_supply | coal | 2020 | 1.8211 | Price¦Primary Energy¦Coal
Downscaling[MESSAGEix-GLOBIOM 1.1-M-R12] | Low demand | DEU | Price¦Primary Energy¦Coal | US$2010/GJ | Price¦Primary Energy¦Coal | fuel_supply | coal | 2025 | 1.816 | Price¦Primary Energy¦Coal
Downscaling[MESSAGEix-GLOBIOM 1.1-M-R12] | Low demand | DEU | Price¦Primary Energy¦Coal | US$2010/GJ | Price¦Primary Energy¦Coal | fuel_supply | coal | 2030 | -11.7649 | Price¦Primary Energy¦Coal
Downscaling[MESSAGEix-GLOBIOM 1.1-M-R12] | Low demand | DEU | Price¦Primary Energy¦Coal | US$2010/GJ | Price¦Primary Energy¦Coal | fuel_supply | coal | 2035 | -5.6933 | Price¦Primary Energy¦Coal
Downscaling[MESSAGEix-GLOBIOM 1.1-M-R12] | Low demand | DEU | Price¦Primary Energy¦Coal | US$2010/GJ | Price¦Primary Energy¦Coal | fuel_supply | coal | 2040 | 0.2686 | Price¦Primary Energy¦Coal
Downscaling[MESSAGEix-GLOBIOM 1.1-M-R12] | Low demand | DEU | Price¦Primary Energy¦Coal | US$2010/GJ | Price¦Primary Energy¦Coal | fuel_supply | coal | 2045 | 5.3328 | Price¦Primary Energy¦Coal
Downscaling[MESSAGEix-GLOBIOM 1.1-M-R12] | Low demand | DEU | Price¦Primary Energy¦Coal | US$2010/GJ | Price¦Primary Energy¦Coal | fuel_supply | coal | 2050 | 6.3019 | Price¦Primary Energy¦Coal
Downscaling[MESSAGEix-GLOBIOM 1.1-M-R12] | Low demand | DEU | Price¦Primary Energy¦Gas | US$2010/GJ | Price¦Primary Energy¦Gas | fuel_supply | gas | 2020 | 2.4039 | Price¦Primary Energy¦Gas
Downscaling[MESSAGEix-GLOBIOM 1.1-M-R12] | Low demand | DEU | Price¦Primary Energy¦Gas | US$2010/GJ | Price¦Primary Energy¦Gas | fuel_supply | gas | 2025 | 2.8318 | Price¦Primary Energy¦Gas
Downscaling[MESSAGEix-GLOBIOM 1.1-M-R12] | Low demand | DEU | Price¦Primary Energy¦Gas | US$2010/GJ | Price¦Primary Energy¦Gas | fuel_supply | gas | 2030 | 0.684 | Price¦Primary Energy¦Gas
Downscaling[MESSAGEix-GLOBIOM 1.1-M-R12] | Low demand | DEU | Price¦Primary Energy¦Gas | US$2010/GJ | Price¦Primary Energy¦Gas | fuel_supply | gas | 2035 | 0.5723 | Price¦Primary Energy¦Gas
Downscaling[MESSAGEix-GLOBIOM 1.1-M-R12] | Low demand | DEU | Price¦Primary Energy¦Gas | US$2010/GJ | Price¦Primary Energy¦Gas | fuel_supply | gas | 2040 | 1.6143 | Price¦Primary Energy¦Gas
Downscaling[MESSAGEix-GLOBIOM 1.1-M-R12] | Low demand | DEU | Price¦Primary Energy¦Gas | US$2010/GJ | Price¦Primary Energy¦Gas | fuel_supply | gas | 2045 | 4.744 | Price¦Primary Energy¦Gas
Downscaling[MESSAGEix-GLOBIOM 1.1-M-R12] | Low demand | DEU | Price¦Primary Energy¦Gas | US$2010/GJ | Price¦Primary Energy¦Gas | fuel_supply | gas | 2050 | 5.2604 | Price¦Primary Energy¦Gas
Downscaling[MESSAGEix-GLOBIOM 1.1-M-R12] | Low demand | DEU | Price¦Secondary Energy¦Liquids¦Oil | US$2010/GJ | Price¦Secondary Energy¦Liquids¦Oil | fuel_supply | oil | 2020 | 3.1243 | Price¦Secondary Energy¦Liquids¦Oil
Downscaling[MESSAGEix-GLOBIOM 1.1-M-R12] | Low demand | DEU | Price¦Secondary Energy¦Liquids¦Oil | US$2010/GJ | Price¦Secondary Energy¦Liquids¦Oil | fuel_supply | oil | 2025 | 4.3204 | Price¦Secondary Energy¦Liquids¦Oil
Downscaling[MESSAGEix-GLOBIOM 1.1-M-R12] | Low demand | DEU | Price¦Secondary Energy¦Liquids¦Oil | US$2010/GJ | Price¦Secondary Energy¦Liquids¦Oil | fuel_supply | oil | 2030 | 4.169 | Price¦Secondary Energy¦Liquids¦Oil
Downscaling[MESSAGEix-GLOBIOM 1.1-M-R12] | Low demand | DEU | Price¦Secondary Energy¦Liquids¦Oil | US$2010/GJ | Price¦Secondary Energy¦Liquids¦Oil | fuel_supply | oil | 2035 | 4.8044 | Price¦Secondary Energy¦Liquids¦Oil
Downscaling[MESSAGEix-GLOBIOM 1.1-M-R12] | Low demand | DEU | Price¦Secondary Energy¦Liquids¦Oil | US$2010/GJ | Price¦Secondary Energy¦Liquids¦Oil | fuel_supply | oil | 2040 | 4.8071 | Price¦Secondary Energy¦Liquids¦Oil
Downscaling[MESSAGEix-GLOBIOM 1.1-M-R12] | Low demand | DEU | Price¦Secondary Energy¦Liquids¦Oil | US$2010/GJ | Price¦Secondary Energy¦Liquids¦Oil | fuel_supply | oil | 2045 | 8.4628 | Price¦Secondary Energy¦Liquids¦Oil
Downscaling[MESSAGEix-GLOBIOM 1.1-M-R12] | Low demand | DEU | Price¦Secondary Energy¦Liquids¦Oil | US$2010/GJ | Price¦Secondary Energy¦Liquids¦Oil | fuel_supply | oil | 2050 | 3.1471 | Price¦Secondary Energy¦Liquids¦Oil
Downscaling[MESSAGEix-GLOBIOM 1.1-M-R12] | Low demand | DEU | Emissions¦CO2 | Mt CO2/yr | Emissions¦CO2 | scenarios - CO2 abatement | CO2 | 2020 | 522.3969 | Emissions¦CO2
Downscaling[MESSAGEix-GLOBIOM 1.1-M-R12] | Low demand | DEU | Emissions¦CO2 | Mt CO2/yr | Emissions¦CO2 | scenarios - CO2 abatement | CO2 | 2025 | 493.756 | Emissions¦CO2
Downscaling[MESSAGEix-GLOBIOM 1.1-M-R12] | Low demand | DEU | Emissions¦CO2 | Mt CO2/yr | Emissions¦CO2 | scenarios - CO2 abatement | CO2 | 2030 | 282.1311 | Emissions¦CO2
Downscaling[MESSAGEix-GLOBIOM 1.1-M-R12] | Low demand | DEU | Emissions¦CO2 | Mt CO2/yr | Emissions¦CO2 | scenarios - CO2 abatement | CO2 | 2035 | 147.102 | Emissions¦CO2
Downscaling[MESSAGEix-GLOBIOM 1.1-M-R12] | Low demand | DEU | Emissions¦CO2 | Mt CO2/yr | Emissions¦CO2 | scenarios - CO2 abatement | CO2 | 2040 | 70.1702 | Emissions¦CO2
Downscaling[MESSAGEix-GLOBIOM 1.1-M-R12] | Low demand | DEU | Emissions¦CO2 | Mt CO2/yr | Emissions¦CO2 | scenarios - CO2 abatement | CO2 | 2045 | 7.6028 | Emissions¦CO2
Downscaling[MESSAGEix-GLOBIOM 1.1-M-R12] | Low demand | DEU | Emissions¦CO2 | Mt CO2/yr | Emissions¦CO2 | scenarios - CO2 abatement | CO2 | 2050 | -20.1181 | Emissions¦CO2
Downscaling[MESSAGEix-GLOBIOM 1.1-M-R12] | Low demand | DEU | Emissions¦CO2¦Energy | Mt CO2/yr | Emissions¦CO2¦Energy | scenarios - CO2 abatement | CO2 | 2020 | 559.6609 | Emissions¦CO2¦Energy
Downscaling[MESSAGEix-GLOBIOM 1.1-M-R12] | Low demand | DEU | Emissions¦CO2¦Energy | Mt CO2/yr | Emissions¦CO2¦Energy | scenarios - CO2 abatement | CO2 | 2025 | 508.4906 | Emissions¦CO2¦Energy
Downscaling[MESSAGEix-GLOBIOM 1.1-M-R12] | Low demand | DEU | Emissions¦CO2¦Energy | Mt CO2/yr | Emissions¦CO2¦Energy | scenarios - CO2 abatement | CO2 | 2030 | 310.0913 | Emissions¦CO2¦Energy
Downscaling[MESSAGEix-GLOBIOM 1.1-M-R12] | Low demand | DEU | Emissions¦CO2¦Energy | Mt CO2/yr | Emissions¦CO2¦Energy | scenarios - CO2 abatement | CO2 | 2035 | 179.9366 | Emissions¦CO2¦Energy
Downscaling[MESSAGEix-GLOBIOM 1.1-M-R12] | Low demand | DEU | Emissions¦CO2¦Energy | Mt CO2/yr | Emissions¦CO2¦Energy | scenarios - CO2 abatement | CO2 | 2040 | 108.5747 | Emissions¦CO2¦Energy
Downscaling[MESSAGEix-GLOBIOM 1.1-M-R12] | Low demand | DEU | Emissions¦CO2¦Energy | Mt CO2/yr | Emissions¦CO2¦Energy | scenarios - CO2 abatement | CO2 | 2045 | 53.1531 | Emissions¦CO2¦Energy
Downscaling[MESSAGEix-GLOBIOM 1.1-M-R12] | Low demand | DEU | Emissions¦CO2¦Energy | Mt CO2/yr | Emissions¦CO2¦Energy | scenarios - CO2 abatement | CO2 | 2050 | 28.5869 | Emissions¦CO2¦Energy
Downscaling[MESSAGEix-GLOBIOM 1.1-M-R12] | Nationally Determined Contributions (NDCs) | DEU | Carbon Sequestration¦CCS | Mt CO2/yr | Carbon Sequestration¦CCS | CCS potential |  | 2020 | 0 | Carbon Sequestration¦CCS
Downscaling[MESSAGEix-GLOBIOM 1.1-M-R12] | Nationally Determined Contributions (NDCs) | DEU | Carbon Sequestration¦CCS | Mt CO2/yr | Carbon Sequestration¦CCS | CCS potential |  | 2025 | 0 | Carbon Sequestration¦CCS
Downscaling[MESSAGEix-GLOBIOM 1.1-M-R12] | Nationally Determined Contributions (NDCs) | DEU | Carbon Sequestration¦CCS | Mt CO2/yr | Carbon Sequestration¦CCS | CCS potential |  | 2030 | 0 | Carbon Sequestration¦CCS
Downscaling[MESSAGEix-GLOBIOM 1.1-M-R12] | Nationally Determined Contributions (NDCs) | DEU | Carbon Sequestration¦CCS | Mt CO2/yr | Carbon Sequestration¦CCS | CCS potential |  | 2035 | 11.6174 | Carbon Sequestration¦CCS
Downscaling[MESSAGEix-GLOBIOM 1.1-M-R12] | Nationally Determined Contributions (NDCs) | DEU | Carbon Sequestration¦CCS | Mt CO2/yr | Carbon Sequestration¦CCS | CCS potential |  | 2040 | 14.1055 | Carbon Sequestration¦CCS
Downscaling[MESSAGEix-GLOBIOM 1.1-M-R12] | Nationally Determined Contributions (NDCs) | DEU | Carbon Sequestration¦CCS | Mt CO2/yr | Carbon Sequestration¦CCS | CCS potential |  | 2045 | 15.7525 | Carbon Sequestration¦CCS
Downscaling[MESSAGEix-GLOBIOM 1.1-M-R12] | Nationally Determined Contributions (NDCs) | DEU | Carbon Sequestration¦CCS | Mt CO2/yr | Carbon Sequestration¦CCS | CCS potential |  | 2050 | 23.2355 | Carbon Sequestration¦CCS
Downscaling[MESSAGEix-GLOBIOM 1.1-M-R12] | Nationally Determined Contributions (NDCs) | DEU | Final Energy¦Industry¦Electricity | EJ/yr | Final Energy¦Industry¦Electricity | demand_projection | elc_industry | 2020 | 0.5327 | Final Energy¦Industry¦Electricity
Downscaling[MESSAGEix-GLOBIOM 1.1-M-R12] | Nationally Determined Contributions (NDCs) | DEU | Final Energy¦Industry¦Electricity | EJ/yr | Final Energy¦Industry¦Electricity | demand_projection | elc_industry | 2025 | 0.412 | Final Energy¦Industry¦Electricity
Downscaling[MESSAGEix-GLOBIOM 1.1-M-R12] | Nationally Determined Contributions (NDCs) | DEU | Final Energy¦Industry¦Electricity | EJ/yr | Final Energy¦Industry¦Electricity | demand_projection | elc_industry | 2030 | 0.3503 | Final Energy¦Industry¦Electricity
Downscaling[MESSAGEix-GLOBIOM 1.1-M-R12] | Nationally Determined Contributions (NDCs) | DEU | Final Energy¦Industry¦Electricity | EJ/yr | Final Energy¦Industry¦Electricity | demand_projection | elc_industry | 2035 | 0.2954 | Final Energy¦Industry¦Electricity
Downscaling[MESSAGEix-GLOBIOM 1.1-M-R12] | Nationally Determined Contributions (NDCs) | DEU | Final Energy¦Industry¦Electricity | EJ/yr | Final Energy¦Industry¦Electricity | demand_projection | elc_industry | 2040 | 0.2647 | Final Energy¦Industry¦Electricity
Downscaling[MESSAGEix-GLOBIOM 1.1-M-R12] | Nationally Determined Contributions (NDCs) | DEU | Final Energy¦Industry¦Electricity | EJ/yr | Final Energy¦Industry¦Electricity | demand_projection | elc_industry | 2045 | 0.2514 | Final Energy¦Industry¦Electricity
Downscaling[MESSAGEix-GLOBIOM 1.1-M-R12] | Nationally Determined Contributions (NDCs) | DEU | Final Energy¦Industry¦Electricity | EJ/yr | Final Energy¦Industry¦Electricity | demand_projection | elc_industry | 2050 | 0.2574 | Final Energy¦Industry¦Electricity
Downscaling[MESSAGEix-GLOBIOM 1.1-M-R12] | Nationally Determined Contributions (NDCs) | DEU | Final Energy¦Residential and Commercial¦Electricity | EJ/yr | Final Energy¦Residential and Commercial¦Electricity | demand_projection | elc_buildings | 2020 | 1.2106 | Final Energy¦Residential and Commercial¦Electricity
Downscaling[MESSAGEix-GLOBIOM 1.1-M-R12] | Nationally Determined Contributions (NDCs) | DEU | Final Energy¦Residential and Commercial¦Electricity | EJ/yr | Final Energy¦Residential and Commercial¦Electricity | demand_projection | elc_buildings | 2025 | 1.2696 | Final Energy¦Residential and Commercial¦Electricity
Downscaling[MESSAGEix-GLOBIOM 1.1-M-R12] | Nationally Determined Contributions (NDCs) | DEU | Final Energy¦Residential and Commercial¦Electricity | EJ/yr | Final Energy¦Residential and Commercial¦Electricity | demand_projection | elc_buildings | 2030 | 1.2616 | Final Energy¦Residential and Commercial¦Electricity
Downscaling[MESSAGEix-GLOBIOM 1.1-M-R12] | Nationally Determined Contributions (NDCs) | DEU | Final Energy¦Residential and Commercial¦Electricity | EJ/yr | Final Energy¦Residential and Commercial¦Electricity | demand_projection | elc_buildings | 2035 | 1.2456 | Final Energy¦Residential and Commercial¦Electricity
Downscaling[MESSAGEix-GLOBIOM 1.1-M-R12] | Nationally Determined Contributions (NDCs) | DEU | Final Energy¦Residential and Commercial¦Electricity | EJ/yr | Final Energy¦Residential and Commercial¦Electricity | demand_projection | elc_buildings | 2040 | 1.2777 | Final Energy¦Residential and Commercial¦Electricity
Downscaling[MESSAGEix-GLOBIOM 1.1-M-R12] | Nationally Determined Contributions (NDCs) | DEU | Final Energy¦Residential and Commercial¦Electricity | EJ/yr | Final Energy¦Residential and Commercial¦Electricity | demand_projection | elc_buildings | 2045 | 1.2974 | Final Energy¦Residential and Commercial¦Electricity
Downscaling[MESSAGEix-GLOBIOM 1.1-M-R12] | Nationally Determined Contributions (NDCs) | DEU | Final Energy¦Residential and Commercial¦Electricity | EJ/yr | Final Energy¦Residential and Commercial¦Electricity | demand_projection | elc_buildings | 2050 | 1.2761 | Final Energy¦Residential and Commercial¦Electricity
Downscaling[MESSAGEix-GLOBIOM 1.1-M-R12] | Nationally Determined Contributions (NDCs) | DEU | Final Energy¦Transportation¦Electricity | EJ/yr | Final Energy¦Transportation¦Electricity | demand_projection | elc_transport | 2020 | 0.1078 | Final Energy¦Transportation¦Electricity
Downscaling[MESSAGEix-GLOBIOM 1.1-M-R12] | Nationally Determined Contributions (NDCs) | DEU | Final Energy¦Transportation¦Electricity | EJ/yr | Final Energy¦Transportation¦Electricity | demand_projection | elc_transport | 2025 | 0.0811 | Final Energy¦Transportation¦Electricity
Downscaling[MESSAGEix-GLOBIOM 1.1-M-R12] | Nationally Determined Contributions (NDCs) | DEU | Final Energy¦Transportation¦Electricity | EJ/yr | Final Energy¦Transportation¦Electricity | demand_projection | elc_transport | 2030 | 0.0799 | Final Energy¦Transportation¦Electricity
Downscaling[MESSAGEix-GLOBIOM 1.1-M-R12] | Nationally Determined Contributions (NDCs) | DEU | Final Energy¦Transportation¦Electricity | EJ/yr | Final Energy¦Transportation¦Electricity | demand_projection | elc_transport | 2035 | 0.1506 | Final Energy¦Transportation¦Electricity
Downscaling[MESSAGEix-GLOBIOM 1.1-M-R12] | Nationally Determined Contributions (NDCs) | DEU | Final Energy¦Transportation¦Electricity | EJ/yr | Final Energy¦Transportation¦Electricity | demand_projection | elc_transport | 2040 | 0.2587 | Final Energy¦Transportation¦Electricity
Downscaling[MESSAGEix-GLOBIOM 1.1-M-R12] | Nationally Determined Contributions (NDCs) | DEU | Final Energy¦Transportation¦Electricity | EJ/yr | Final Energy¦Transportation¦Electricity | demand_projection | elc_transport | 2045 | 0.4687 | Final Energy¦Transportation¦Electricity
Downscaling[MESSAGEix-GLOBIOM 1.1-M-R12] | Nationally Determined Contributions (NDCs) | DEU | Final Energy¦Transportation¦Electricity | EJ/yr | Final Energy¦Transportation¦Electricity | demand_projection | elc_transport | 2050 | 0.7042 | Final Energy¦Transportation¦Electricity
Downscaling[MESSAGEix-GLOBIOM 1.1-M-R12] | Nationally Determined Contributions (NDCs) | DEU | Secondary Energy¦Hydrogen | EJ/yr | Secondary Energy¦Hydrogen | demand_projection | hydrogen_allsect | 2020 | 0 | Secondary Energy¦Hydrogen
Downscaling[MESSAGEix-GLOBIOM 1.1-M-R12] | Nationally Determined Contributions (NDCs) | DEU | Secondary Energy¦Hydrogen | EJ/yr | Secondary Energy¦Hydrogen | demand_projection | hydrogen_allsect | 2025 | 0 | Secondary Energy¦Hydrogen
Downscaling[MESSAGEix-GLOBIOM 1.1-M-R12] | Nationally Determined Contributions (NDCs) | DEU | Secondary Energy¦Hydrogen | EJ/yr | Secondary Energy¦Hydrogen | demand_projection | hydrogen_allsect | 2030 | 0 | Secondary Energy¦Hydrogen
Downscaling[MESSAGEix-GLOBIOM 1.1-M-R12] | Nationally Determined Contributions (NDCs) | DEU | Secondary Energy¦Hydrogen | EJ/yr | Secondary Energy¦Hydrogen | demand_projection | hydrogen_allsect | 2035 | 0.0029 | Secondary Energy¦Hydrogen
Downscaling[MESSAGEix-GLOBIOM 1.1-M-R12] | Nationally Determined Contributions (NDCs) | DEU | Secondary Energy¦Hydrogen | EJ/yr | Secondary Energy¦Hydrogen | demand_projection | hydrogen_allsect | 2040 | 0.0061 | Secondary Energy¦Hydrogen
Downscaling[MESSAGEix-GLOBIOM 1.1-M-R12] | Nationally Determined Contributions (NDCs) | DEU | Secondary Energy¦Hydrogen | EJ/yr | Secondary Energy¦Hydrogen | demand_projection | hydrogen_allsect | 2045 | 0.0077 | Secondary Energy¦Hydrogen
Downscaling[MESSAGEix-GLOBIOM 1.1-M-R12] | Nationally Determined Contributions (NDCs) | DEU | Secondary Energy¦Hydrogen | EJ/yr | Secondary Energy¦Hydrogen | demand_projection | hydrogen_allsect | 2050 | 0.0076 | Secondary Energy¦Hydrogen
Downscaling[MESSAGEix-GLOBIOM 1.1-M-R12] | Nationally Determined Contributions (NDCs) | DEU | Emissions¦CO2¦Power (estimated) | Mt CO2 | Secondary Energy¦Electricity¦Coal | elec_co2 |  | 2020 | 67.915 | Secondary Energy¦Electricity¦Coal | 94
Downscaling[MESSAGEix-GLOBIOM 1.1-M-R12] | Nationally Determined Contributions (NDCs) | DEU | Emissions¦CO2¦Power (estimated) | Mt CO2 | Secondary Energy¦Electricity¦Coal | elec_co2 |  | 2025 | 44.5372 | Secondary Energy¦Electricity¦Coal | 94
Downscaling[MESSAGEix-GLOBIOM 1.1-M-R12] | Nationally Determined Contributions (NDCs) | DEU | Emissions¦CO2¦Power (estimated) | Mt CO2 | Secondary Energy¦Electricity¦Coal | elec_co2 |  | 2030 | 25.9628 | Secondary Energy¦Electricity¦Coal | 94
Downscaling[MESSAGEix-GLOBIOM 1.1-M-R12] | Nationally Determined Contributions (NDCs) | DEU | Emissions¦CO2¦Power (estimated) | Mt CO2 | Secondary Energy¦Electricity¦Coal | elec_co2 |  | 2035 | 14.6264 | Secondary Energy¦Electricity¦Coal | 94
Downscaling[MESSAGEix-GLOBIOM 1.1-M-R12] | Nationally Determined Contributions (NDCs) | DEU | Emissions¦CO2¦Power (estimated) | Mt CO2 | Secondary Energy¦Electricity¦Coal | elec_co2 |  | 2040 | 7.0876 | Secondary Energy¦Electricity¦Coal | 94
Downscaling[MESSAGEix-GLOBIOM 1.1-M-R12] | Nationally Determined Contributions (NDCs) | DEU | Emissions¦CO2¦Power (estimated) | Mt CO2 | Secondary Energy¦Electricity¦Coal | elec_co2 |  | 2045 | 0.0188 | Secondary Energy¦Electricity¦Coal | 94
Downscaling[MESSAGEix-GLOBIOM 1.1-M-R12] | Nationally Determined Contributions (NDCs) | DEU | Emissions¦CO2¦Power (estimated) | Mt CO2 | Secondary Energy¦Electricity¦Coal | elec_co2 |  | 2050 | 0.0188 | Secondary Energy¦Electricity¦Coal | 94
Downscaling[MESSAGEix-GLOBIOM 1.1-M-R12] | Nationally Determined Contributions (NDCs) | DEU | Emissions¦CO2¦Power (estimated) | Mt CO2 | Secondary Energy¦Electricity¦Gas | elec_co2 |  | 2020 | 20.251 | Secondary Energy¦Electricity¦Gas | 55
Downscaling[MESSAGEix-GLOBIOM 1.1-M-R12] | Nationally Determined Contributions (NDCs) | DEU | Emissions¦CO2¦Power (estimated) | Mt CO2 | Secondary Energy¦Electricity¦Gas | elec_co2 |  | 2025 | 23.694 | Secondary Energy¦Electricity¦Gas | 55
Downscaling[MESSAGEix-GLOBIOM 1.1-M-R12] | Nationally Determined Contributions (NDCs) | DEU | Emissions¦CO2¦Power (estimated) | Mt CO2 | Secondary Energy¦Electricity¦Gas | elec_co2 |  | 2030 | 21.7855 | Secondary Energy¦Electricity¦Gas | 55
Downscaling[MESSAGEix-GLOBIOM 1.1-M-R12] | Nationally Determined Contributions (NDCs) | DEU | Emissions¦CO2¦Power (estimated) | Mt CO2 | Secondary Energy¦Electricity¦Gas | elec_co2 |  | 2035 | 22.3025 | Secondary Energy¦Electricity¦Gas | 55
Downscaling[MESSAGEix-GLOBIOM 1.1-M-R12] | Nationally Determined Contributions (NDCs) | DEU | Emissions¦CO2¦Power (estimated) | Mt CO2 | Secondary Energy¦Electricity¦Gas | elec_co2 |  | 2040 | 26.103 | Secondary Energy¦Electricity¦Gas | 55
Downscaling[MESSAGEix-GLOBIOM 1.1-M-R12] | Nationally Determined Contributions (NDCs) | DEU | Emissions¦CO2¦Power (estimated) | Mt CO2 | Secondary Energy¦Electricity¦Gas | elec_co2 |  | 2045 | 32.3125 | Secondary Energy¦Electricity¦Gas | 55
Downscaling[MESSAGEix-GLOBIOM 1.1-M-R12] | Nationally Determined Contributions (NDCs) | DEU | Emissions¦CO2¦Power (estimated) | Mt CO2 | Secondary Energy¦Electricity¦Gas | elec_co2 |  | 2050 | 41.7285 | Secondary Energy¦Electricity¦Gas | 55
Downscaling[MESSAGEix-GLOBIOM 1.1-M-R12] | Nationally Determined Contributions (NDCs) | DEU | Emissions¦CO2¦Power (estimated) | Mt CO2 | Secondary Energy¦Electricity¦Oil | elec_co2 |  | 2020 | 2.163 | Secondary Energy¦Electricity¦Oil | 70
Downscaling[MESSAGEix-GLOBIOM 1.1-M-R12] | Nationally Determined Contributions (NDCs) | DEU | Emissions¦CO2¦Power (estimated) | Mt CO2 | Secondary Energy¦Electricity¦Oil | elec_co2 |  | 2025 | 0.007 | Secondary Energy¦Electricity¦Oil | 70
Downscaling[MESSAGEix-GLOBIOM 1.1-M-R12] | Nationally Determined Contributions (NDCs) | DEU | Emissions¦CO2¦Power (estimated) | Mt CO2 | Secondary Energy¦Electricity¦Oil | elec_co2 |  | 2030 | 0 | Secondary Energy¦Electricity¦Oil | 70
Downscaling[MESSAGEix-GLOBIOM 1.1-M-R12] | Nationally Determined Contributions (NDCs) | DEU | Emissions¦CO2¦Power (estimated) | Mt CO2 | Secondary Energy¦Electricity¦Oil | elec_co2 |  | 2035 | 0 | Secondary Energy¦Electricity¦Oil | 70
Downscaling[MESSAGEix-GLOBIOM 1.1-M-R12] | Nationally Determined Contributions (NDCs) | DEU | Emissions¦CO2¦Power (estimated) | Mt CO2 | Secondary Energy¦Electricity¦Oil | elec_co2 |  | 2040 | 0 | Secondary Energy¦Electricity¦Oil | 70
Downscaling[MESSAGEix-GLOBIOM 1.1-M-R12] | Nationally Determined Contributions (NDCs) | DEU | Emissions¦CO2¦Power (estimated) | Mt CO2 | Secondary Energy¦Electricity¦Oil | elec_co2 |  | 2045 | 0 | Secondary Energy¦Electricity¦Oil | 70
Downscaling[MESSAGEix-GLOBIOM 1.1-M-R12] | Nationally Determined Contributions (NDCs) | DEU | Emissions¦CO2¦Power (estimated) | Mt CO2 | Secondary Energy¦Electricity¦Oil | elec_co2 |  | 2050 | 0 | Secondary Energy¦Electricity¦Oil | 70
Downscaling[MESSAGEix-GLOBIOM 1.1-M-R12] | Nationally Determined Contributions (NDCs) | DEU | Price¦Primary Energy¦Biomass | US$2010/GJ | Price¦Primary Energy¦Biomass | fuel_supply | bioenergy | 2020 | 0.7933 | Price¦Primary Energy¦Biomass
Downscaling[MESSAGEix-GLOBIOM 1.1-M-R12] | Nationally Determined Contributions (NDCs) | DEU | Price¦Primary Energy¦Biomass | US$2010/GJ | Price¦Primary Energy¦Biomass | fuel_supply | bioenergy | 2025 | 2.3658 | Price¦Primary Energy¦Biomass
Downscaling[MESSAGEix-GLOBIOM 1.1-M-R12] | Nationally Determined Contributions (NDCs) | DEU | Price¦Primary Energy¦Biomass | US$2010/GJ | Price¦Primary Energy¦Biomass | fuel_supply | bioenergy | 2030 | 4.1578 | Price¦Primary Energy¦Biomass
Downscaling[MESSAGEix-GLOBIOM 1.1-M-R12] | Nationally Determined Contributions (NDCs) | DEU | Price¦Primary Energy¦Biomass | US$2010/GJ | Price¦Primary Energy¦Biomass | fuel_supply | bioenergy | 2035 | 4.0719 | Price¦Primary Energy¦Biomass
Downscaling[MESSAGEix-GLOBIOM 1.1-M-R12] | Nationally Determined Contributions (NDCs) | DEU | Price¦Primary Energy¦Biomass | US$2010/GJ | Price¦Primary Energy¦Biomass | fuel_supply | bioenergy | 2040 | 6.8927 | Price¦Primary Energy¦Biomass
Downscaling[MESSAGEix-GLOBIOM 1.1-M-R12] | Nationally Determined Contributions (NDCs) | DEU | Price¦Primary Energy¦Biomass | US$2010/GJ | Price¦Primary Energy¦Biomass | fuel_supply | bioenergy | 2045 | 5.6954 | Price¦Primary Energy¦Biomass
Downscaling[MESSAGEix-GLOBIOM 1.1-M-R12] | Nationally Determined Contributions (NDCs) | DEU | Price¦Primary Energy¦Biomass | US$2010/GJ | Price¦Primary Energy¦Biomass | fuel_supply | bioenergy | 2050 | 6.9613 | Price¦Primary Energy¦Biomass
Downscaling[MESSAGEix-GLOBIOM 1.1-M-R12] | Nationally Determined Contributions (NDCs) | DEU | Price¦Primary Energy¦Coal | US$2010/GJ | Price¦Primary Energy¦Coal | fuel_supply | coal | 2020 | 1.8211 | Price¦Primary Energy¦Coal
Downscaling[MESSAGEix-GLOBIOM 1.1-M-R12] | Nationally Determined Contributions (NDCs) | DEU | Price¦Primary Energy¦Coal | US$2010/GJ | Price¦Primary Energy¦Coal | fuel_supply | coal | 2025 | 1.816 | Price¦Primary Energy¦Coal
Downscaling[MESSAGEix-GLOBIOM 1.1-M-R12] | Nationally Determined Contributions (NDCs) | DEU | Price¦Primary Energy¦Coal | US$2010/GJ | Price¦Primary Energy¦Coal | fuel_supply | coal | 2030 | -2.3642 | Price¦Primary Energy¦Coal
Downscaling[MESSAGEix-GLOBIOM 1.1-M-R12] | Nationally Determined Contributions (NDCs) | DEU | Price¦Primary Energy¦Coal | US$2010/GJ | Price¦Primary Energy¦Coal | fuel_supply | coal | 2035 | -2.1755 | Price¦Primary Energy¦Coal
Downscaling[MESSAGEix-GLOBIOM 1.1-M-R12] | Nationally Determined Contributions (NDCs) | DEU | Price¦Primary Energy¦Coal | US$2010/GJ | Price¦Primary Energy¦Coal | fuel_supply | coal | 2040 | -2.5793 | Price¦Primary Energy¦Coal
Downscaling[MESSAGEix-GLOBIOM 1.1-M-R12] | Nationally Determined Contributions (NDCs) | DEU | Price¦Primary Energy¦Coal | US$2010/GJ | Price¦Primary Energy¦Coal | fuel_supply | coal | 2045 | 2.0838 | Price¦Primary Energy¦Coal
Downscaling[MESSAGEix-GLOBIOM 1.1-M-R12] | Nationally Determined Contributions (NDCs) | DEU | Price¦Primary Energy¦Coal | US$2010/GJ | Price¦Primary Energy¦Coal | fuel_supply | coal | 2050 | 2.1049 | Price¦Primary Energy¦Coal
Downscaling[MESSAGEix-GLOBIOM 1.1-M-R12] | Nationally Determined Contributions (NDCs) | DEU | Price¦Primary Energy¦Gas | US$2010/GJ | Price¦Primary Energy¦Gas | fuel_supply | gas | 2020 | 2.4039 | Price¦Primary Energy¦Gas
Downscaling[MESSAGEix-GLOBIOM 1.1-M-R12] | Nationally Determined Contributions (NDCs) | DEU | Price¦Primary Energy¦Gas | US$2010/GJ | Price¦Primary Energy¦Gas | fuel_supply | gas | 2025 | 2.8318 | Price¦Primary Energy¦Gas
Downscaling[MESSAGEix-GLOBIOM 1.1-M-R12] | Nationally Determined Contributions (NDCs) | DEU | Price¦Primary Energy¦Gas | US$2010/GJ | Price¦Primary Energy¦Gas | fuel_supply | gas | 2030 | 3.1796 | Price¦Primary Energy¦Gas
Downscaling[MESSAGEix-GLOBIOM 1.1-M-R12] | Nationally Determined Contributions (NDCs) | DEU | Price¦Primary Energy¦Gas | US$2010/GJ | Price¦Primary Energy¦Gas | fuel_supply | gas | 2035 | 3.6646 | Price¦Primary Energy¦Gas
Downscaling[MESSAGEix-GLOBIOM 1.1-M-R12] | Nationally Determined Contributions (NDCs) | DEU | Price¦Primary Energy¦Gas | US$2010/GJ | Price¦Primary Energy¦Gas | fuel_supply | gas | 2040 | 3.8375 | Price¦Primary Energy¦Gas
Downscaling[MESSAGEix-GLOBIOM 1.1-M-R12] | Nationally Determined Contributions (NDCs) | DEU | Price¦Primary Energy¦Gas | US$2010/GJ | Price¦Primary Energy¦Gas | fuel_supply | gas | 2045 | 4.4396 | Price¦Primary Energy¦Gas
Downscaling[MESSAGEix-GLOBIOM 1.1-M-R12] | Nationally Determined Contributions (NDCs) | DEU | Price¦Primary Energy¦Gas | US$2010/GJ | Price¦Primary Energy¦Gas | fuel_supply | gas | 2050 | 4.7228 | Price¦Primary Energy¦Gas
Downscaling[MESSAGEix-GLOBIOM 1.1-M-R12] | Nationally Determined Contributions (NDCs) | DEU | Price¦Secondary Energy¦Liquids¦Oil | US$2010/GJ | Price¦Secondary Energy¦Liquids¦Oil | fuel_supply | oil | 2020 | 3.1243 | Price¦Secondary Energy¦Liquids¦Oil
Downscaling[MESSAGEix-GLOBIOM 1.1-M-R12] | Nationally Determined Contributions (NDCs) | DEU | Price¦Secondary Energy¦Liquids¦Oil | US$2010/GJ | Price¦Secondary Energy¦Liquids¦Oil | fuel_supply | oil | 2025 | 4.3204 | Price¦Secondary Energy¦Liquids¦Oil
Downscaling[MESSAGEix-GLOBIOM 1.1-M-R12] | Nationally Determined Contributions (NDCs) | DEU | Price¦Secondary Energy¦Liquids¦Oil | US$2010/GJ | Price¦Secondary Energy¦Liquids¦Oil | fuel_supply | oil | 2030 | 4.5172 | Price¦Secondary Energy¦Liquids¦Oil
Downscaling[MESSAGEix-GLOBIOM 1.1-M-R12] | Nationally Determined Contributions (NDCs) | DEU | Price¦Secondary Energy¦Liquids¦Oil | US$2010/GJ | Price¦Secondary Energy¦Liquids¦Oil | fuel_supply | oil | 2035 | 5.2997 | Price¦Secondary Energy¦Liquids¦Oil
Downscaling[MESSAGEix-GLOBIOM 1.1-M-R12] | Nationally Determined Contributions (NDCs) | DEU | Price¦Secondary Energy¦Liquids¦Oil | US$2010/GJ | Price¦Secondary Energy¦Liquids¦Oil | fuel_supply | oil | 2040 | 5.3038 | Price¦Secondary Energy¦Liquids¦Oil
Downscaling[MESSAGEix-GLOBIOM 1.1-M-R12] | Nationally Determined Contributions (NDCs) | DEU | Price¦Secondary Energy¦Liquids¦Oil | US$2010/GJ | Price¦Secondary Energy¦Liquids¦Oil | fuel_supply | oil | 2045 | 5.7704 | Price¦Secondary Energy¦Liquids¦Oil
Downscaling[MESSAGEix-GLOBIOM 1.1-M-R12] | Nationally Determined Contributions (NDCs) | DEU | Price¦Secondary Energy¦Liquids¦Oil | US$2010/GJ | Price¦Secondary Energy¦Liquids¦Oil | fuel_supply | oil | 2050 | 5.7683 | Price¦Secondary Energy¦Liquids¦Oil
Downscaling[MESSAGEix-GLOBIOM 1.1-M-R12] | Nationally Determined Contributions (NDCs) | DEU | Emissions¦CO2 | Mt CO2/yr | Emissions¦CO2 | scenarios - CO2 abatement | CO2 | 2020 | 518.7143 | Emissions¦CO2
Downscaling[MESSAGEix-GLOBIOM 1.1-M-R12] | Nationally Determined Contributions (NDCs) | DEU | Emissions¦CO2 | Mt CO2/yr | Emissions¦CO2 | scenarios - CO2 abatement | CO2 | 2025 | 489.729 | Emissions¦CO2
Downscaling[MESSAGEix-GLOBIOM 1.1-M-R12] | Nationally Determined Contributions (NDCs) | DEU | Emissions¦CO2 | Mt CO2/yr | Emissions¦CO2 | scenarios - CO2 abatement | CO2 | 2030 | 407.8798 | Emissions¦CO2
Downscaling[MESSAGEix-GLOBIOM 1.1-M-R12] | Nationally Determined Contributions (NDCs) | DEU | Emissions¦CO2 | Mt CO2/yr | Emissions¦CO2 | scenarios - CO2 abatement | CO2 | 2035 | 315.1903 | Emissions¦CO2
Downscaling[MESSAGEix-GLOBIOM 1.1-M-R12] | Nationally Determined Contributions (NDCs) | DEU | Emissions¦CO2 | Mt CO2/yr | Emissions¦CO2 | scenarios - CO2 abatement | CO2 | 2040 | 258.8997 | Emissions¦CO2
Downscaling[MESSAGEix-GLOBIOM 1.1-M-R12] | Nationally Determined Contributions (NDCs) | DEU | Emissions¦CO2 | Mt CO2/yr | Emissions¦CO2 | scenarios - CO2 abatement | CO2 | 2045 | 210.3635 | Emissions¦CO2
Downscaling[MESSAGEix-GLOBIOM 1.1-M-R12] | Nationally Determined Contributions (NDCs) | DEU | Emissions¦CO2 | Mt CO2/yr | Emissions¦CO2 | scenarios - CO2 abatement | CO2 | 2050 | 178.5279 | Emissions¦CO2
Downscaling[MESSAGEix-GLOBIOM 1.1-M-R12] | Nationally Determined Contributions (NDCs) | DEU | Emissions¦CO2¦Energy | Mt CO2/yr | Emissions¦CO2¦Energy | scenarios - CO2 abatement | CO2 | 2020 | 555.7905 | Emissions¦CO2¦Energy
Downscaling[MESSAGEix-GLOBIOM 1.1-M-R12] | Nationally Determined Contributions (NDCs) | DEU | Emissions¦CO2¦Energy | Mt CO2/yr | Emissions¦CO2¦Energy | scenarios - CO2 abatement | CO2 | 2025 | 504.9034 | Emissions¦CO2¦Energy
Downscaling[MESSAGEix-GLOBIOM 1.1-M-R12] | Nationally Determined Contributions (NDCs) | DEU | Emissions¦CO2¦Energy | Mt CO2/yr | Emissions¦CO2¦Energy | scenarios - CO2 abatement | CO2 | 2030 | 435.213 | Emissions¦CO2¦Energy
Downscaling[MESSAGEix-GLOBIOM 1.1-M-R12] | Nationally Determined Contributions (NDCs) | DEU | Emissions¦CO2¦Energy | Mt CO2/yr | Emissions¦CO2¦Energy | scenarios - CO2 abatement | CO2 | 2035 | 351.6311 | Emissions¦CO2¦Energy
Downscaling[MESSAGEix-GLOBIOM 1.1-M-R12] | Nationally Determined Contributions (NDCs) | DEU | Emissions¦CO2¦Energy | Mt CO2/yr | Emissions¦CO2¦Energy | scenarios - CO2 abatement | CO2 | 2040 | 303.0179 | Emissions¦CO2¦Energy
Downscaling[MESSAGEix-GLOBIOM 1.1-M-R12] | Nationally Determined Contributions (NDCs) | DEU | Emissions¦CO2¦Energy | Mt CO2/yr | Emissions¦CO2¦Energy | scenarios - CO2 abatement | CO2 | 2045 | 259.7392 | Emissions¦CO2¦Energy
Downscaling[MESSAGEix-GLOBIOM 1.1-M-R12] | Nationally Determined Contributions (NDCs) | DEU | Emissions¦CO2¦Energy | Mt CO2/yr | Emissions¦CO2¦Energy | scenarios - CO2 abatement | CO2 | 2050 | 232.9522 | Emissions¦CO2¦Energy
Downscaling[MESSAGEix-GLOBIOM 1.1-M-R12] | Net Zero 2050 | DEU | Carbon Sequestration¦CCS | Mt CO2/yr | Carbon Sequestration¦CCS | CCS potential |  | 2020 | 0 | Carbon Sequestration¦CCS
Downscaling[MESSAGEix-GLOBIOM 1.1-M-R12] | Net Zero 2050 | DEU | Carbon Sequestration¦CCS | Mt CO2/yr | Carbon Sequestration¦CCS | CCS potential |  | 2025 | 0 | Carbon Sequestration¦CCS
Downscaling[MESSAGEix-GLOBIOM 1.1-M-R12] | Net Zero 2050 | DEU | Carbon Sequestration¦CCS | Mt CO2/yr | Carbon Sequestration¦CCS | CCS potential |  | 2030 | 43.4746 | Carbon Sequestration¦CCS
Downscaling[MESSAGEix-GLOBIOM 1.1-M-R12] | Net Zero 2050 | DEU | Carbon Sequestration¦CCS | Mt CO2/yr | Carbon Sequestration¦CCS | CCS potential |  | 2035 | 46.6906 | Carbon Sequestration¦CCS
Downscaling[MESSAGEix-GLOBIOM 1.1-M-R12] | Net Zero 2050 | DEU | Carbon Sequestration¦CCS | Mt CO2/yr | Carbon Sequestration¦CCS | CCS potential |  | 2040 | 36.5902 | Carbon Sequestration¦CCS
Downscaling[MESSAGEix-GLOBIOM 1.1-M-R12] | Net Zero 2050 | DEU | Carbon Sequestration¦CCS | Mt CO2/yr | Carbon Sequestration¦CCS | CCS potential |  | 2045 | 45.4122 | Carbon Sequestration¦CCS
Downscaling[MESSAGEix-GLOBIOM 1.1-M-R12] | Net Zero 2050 | DEU | Carbon Sequestration¦CCS | Mt CO2/yr | Carbon Sequestration¦CCS | CCS potential |  | 2050 | 42.3225 | Carbon Sequestration¦CCS
Downscaling[MESSAGEix-GLOBIOM 1.1-M-R12] | Net Zero 2050 | DEU | Final Energy¦Industry¦Electricity | EJ/yr | Final Energy¦Industry¦Electricity | demand_projection | elc_industry | 2020 | 0.5541 | Final Energy¦Industry¦Electricity
Downscaling[MESSAGEix-GLOBIOM 1.1-M-R12] | Net Zero 2050 | DEU | Final Energy¦Industry¦Electricity | EJ/yr | Final Energy¦Industry¦Electricity | demand_projection | elc_industry | 2025 | 0.4381 | Final Energy¦Industry¦Electricity
Downscaling[MESSAGEix-GLOBIOM 1.1-M-R12] | Net Zero 2050 | DEU | Final Energy¦Industry¦Electricity | EJ/yr | Final Energy¦Industry¦Electricity | demand_projection | elc_industry | 2030 | 0.4512 | Final Energy¦Industry¦Electricity
Downscaling[MESSAGEix-GLOBIOM 1.1-M-R12] | Net Zero 2050 | DEU | Final Energy¦Industry¦Electricity | EJ/yr | Final Energy¦Industry¦Electricity | demand_projection | elc_industry | 2035 | 0.386 | Final Energy¦Industry¦Electricity
Downscaling[MESSAGEix-GLOBIOM 1.1-M-R12] | Net Zero 2050 | DEU | Final Energy¦Industry¦Electricity | EJ/yr | Final Energy¦Industry¦Electricity | demand_projection | elc_industry | 2040 | 0.3501 | Final Energy¦Industry¦Electricity
Downscaling[MESSAGEix-GLOBIOM 1.1-M-R12] | Net Zero 2050 | DEU | Final Energy¦Industry¦Electricity | EJ/yr | Final Energy¦Industry¦Electricity | demand_projection | elc_industry | 2045 | 0.4076 | Final Energy¦Industry¦Electricity
Downscaling[MESSAGEix-GLOBIOM 1.1-M-R12] | Net Zero 2050 | DEU | Final Energy¦Industry¦Electricity | EJ/yr | Final Energy¦Industry¦Electricity | demand_projection | elc_industry | 2050 | 0.4879 | Final Energy¦Industry¦Electricity
Downscaling[MESSAGEix-GLOBIOM 1.1-M-R12] | Net Zero 2050 | DEU | Final Energy¦Residential and Commercial¦Electricity | EJ/yr | Final Energy¦Residential and Commercial¦Electricity | demand_projection | elc_buildings | 2020 | 1.257 | Final Energy¦Residential and Commercial¦Electricity
Downscaling[MESSAGEix-GLOBIOM 1.1-M-R12] | Net Zero 2050 | DEU | Final Energy¦Residential and Commercial¦Electricity | EJ/yr | Final Energy¦Residential and Commercial¦Electricity | demand_projection | elc_buildings | 2025 | 1.316 | Final Energy¦Residential and Commercial¦Electricity
Downscaling[MESSAGEix-GLOBIOM 1.1-M-R12] | Net Zero 2050 | DEU | Final Energy¦Residential and Commercial¦Electricity | EJ/yr | Final Energy¦Residential and Commercial¦Electricity | demand_projection | elc_buildings | 2030 | 1.3762 | Final Energy¦Residential and Commercial¦Electricity
Downscaling[MESSAGEix-GLOBIOM 1.1-M-R12] | Net Zero 2050 | DEU | Final Energy¦Residential and Commercial¦Electricity | EJ/yr | Final Energy¦Residential and Commercial¦Electricity | demand_projection | elc_buildings | 2035 | 1.5484 | Final Energy¦Residential and Commercial¦Electricity
Downscaling[MESSAGEix-GLOBIOM 1.1-M-R12] | Net Zero 2050 | DEU | Final Energy¦Residential and Commercial¦Electricity | EJ/yr | Final Energy¦Residential and Commercial¦Electricity | demand_projection | elc_buildings | 2040 | 1.7594 | Final Energy¦Residential and Commercial¦Electricity
Downscaling[MESSAGEix-GLOBIOM 1.1-M-R12] | Net Zero 2050 | DEU | Final Energy¦Residential and Commercial¦Electricity | EJ/yr | Final Energy¦Residential and Commercial¦Electricity | demand_projection | elc_buildings | 2045 | 1.8231 | Final Energy¦Residential and Commercial¦Electricity
Downscaling[MESSAGEix-GLOBIOM 1.1-M-R12] | Net Zero 2050 | DEU | Final Energy¦Residential and Commercial¦Electricity | EJ/yr | Final Energy¦Residential and Commercial¦Electricity | demand_projection | elc_buildings | 2050 | 1.855 | Final Energy¦Residential and Commercial¦Electricity
Downscaling[MESSAGEix-GLOBIOM 1.1-M-R12] | Net Zero 2050 | DEU | Final Energy¦Transportation¦Electricity | EJ/yr | Final Energy¦Transportation¦Electricity | demand_projection | elc_transport | 2020 | 0.1055 | Final Energy¦Transportation¦Electricity
Downscaling[MESSAGEix-GLOBIOM 1.1-M-R12] | Net Zero 2050 | DEU | Final Energy¦Transportation¦Electricity | EJ/yr | Final Energy¦Transportation¦Electricity | demand_projection | elc_transport | 2025 | 0.082 | Final Energy¦Transportation¦Electricity
Downscaling[MESSAGEix-GLOBIOM 1.1-M-R12] | Net Zero 2050 | DEU | Final Energy¦Transportation¦Electricity | EJ/yr | Final Energy¦Transportation¦Electricity | demand_projection | elc_transport | 2030 | 0.1649 | Final Energy¦Transportation¦Electricity
Downscaling[MESSAGEix-GLOBIOM 1.1-M-R12] | Net Zero 2050 | DEU | Final Energy¦Transportation¦Electricity | EJ/yr | Final Energy¦Transportation¦Electricity | demand_projection | elc_transport | 2035 | 0.2854 | Final Energy¦Transportation¦Electricity
Downscaling[MESSAGEix-GLOBIOM 1.1-M-R12] | Net Zero 2050 | DEU | Final Energy¦Transportation¦Electricity | EJ/yr | Final Energy¦Transportation¦Electricity | demand_projection | elc_transport | 2040 | 0.4525 | Final Energy¦Transportation¦Electricity
Downscaling[MESSAGEix-GLOBIOM 1.1-M-R12] | Net Zero 2050 | DEU | Final Energy¦Transportation¦Electricity | EJ/yr | Final Energy¦Transportation¦Electricity | demand_projection | elc_transport | 2045 | 0.5519 | Final Energy¦Transportation¦Electricity
Downscaling[MESSAGEix-GLOBIOM 1.1-M-R12] | Net Zero 2050 | DEU | Final Energy¦Transportation¦Electricity | EJ/yr | Final Energy¦Transportation¦Electricity | demand_projection | elc_transport | 2050 | 0.5848 | Final Energy¦Transportation¦Electricity
Downscaling[MESSAGEix-GLOBIOM 1.1-M-R12] | Net Zero 2050 | DEU | Secondary Energy¦Hydrogen | EJ/yr | Secondary Energy¦Hydrogen | demand_projection | hydrogen_allsect | 2020 | 0 | Secondary Energy¦Hydrogen
Downscaling[MESSAGEix-GLOBIOM 1.1-M-R12] | Net Zero 2050 | DEU | Secondary Energy¦Hydrogen | EJ/yr | Secondary Energy¦Hydrogen | demand_projection | hydrogen_allsect | 2025 | 0 | Secondary Energy¦Hydrogen
Downscaling[MESSAGEix-GLOBIOM 1.1-M-R12] | Net Zero 2050 | DEU | Secondary Energy¦Hydrogen | EJ/yr | Secondary Energy¦Hydrogen | demand_projection | hydrogen_allsect | 2030 | 0.0332 | Secondary Energy¦Hydrogen
Downscaling[MESSAGEix-GLOBIOM 1.1-M-R12] | Net Zero 2050 | DEU | Secondary Energy¦Hydrogen | EJ/yr | Secondary Energy¦Hydrogen | demand_projection | hydrogen_allsect | 2035 | 0.0691 | Secondary Energy¦Hydrogen
Downscaling[MESSAGEix-GLOBIOM 1.1-M-R12] | Net Zero 2050 | DEU | Secondary Energy¦Hydrogen | EJ/yr | Secondary Energy¦Hydrogen | demand_projection | hydrogen_allsect | 2040 | 0.1218 | Secondary Energy¦Hydrogen
Downscaling[MESSAGEix-GLOBIOM 1.1-M-R12] | Net Zero 2050 | DEU | Secondary Energy¦Hydrogen | EJ/yr | Secondary Energy¦Hydrogen | demand_projection | hydrogen_allsect | 2045 | 0.1878 | Secondary Energy¦Hydrogen
Downscaling[MESSAGEix-GLOBIOM 1.1-M-R12] | Net Zero 2050 | DEU | Secondary Energy¦Hydrogen | EJ/yr | Secondary Energy¦Hydrogen | demand_projection | hydrogen_allsect | 2050 | 0.2306 | Secondary Energy¦Hydrogen
Downscaling[MESSAGEix-GLOBIOM 1.1-M-R12] | Net Zero 2050 | DEU | Emissions¦CO2¦Power (estimated) | Mt CO2 | Secondary Energy¦Electricity¦Coal | elec_co2 |  | 2020 | 69.0336 | Secondary Energy¦Electricity¦Coal | 94
Downscaling[MESSAGEix-GLOBIOM 1.1-M-R12] | Net Zero 2050 | DEU | Emissions¦CO2¦Power (estimated) | Mt CO2 | Secondary Energy¦Electricity¦Coal | elec_co2 |  | 2025 | 44.7158 | Secondary Energy¦Electricity¦Coal | 94
Downscaling[MESSAGEix-GLOBIOM 1.1-M-R12] | Net Zero 2050 | DEU | Emissions¦CO2¦Power (estimated) | Mt CO2 | Secondary Energy¦Electricity¦Coal | elec_co2 |  | 2030 | 15.8108 | Secondary Energy¦Electricity¦Coal | 94
Downscaling[MESSAGEix-GLOBIOM 1.1-M-R12] | Net Zero 2050 | DEU | Emissions¦CO2¦Power (estimated) | Mt CO2 | Secondary Energy¦Electricity¦Coal | elec_co2 |  | 2035 | 3.6566 | Secondary Energy¦Electricity¦Coal | 94
Downscaling[MESSAGEix-GLOBIOM 1.1-M-R12] | Net Zero 2050 | DEU | Emissions¦CO2¦Power (estimated) | Mt CO2 | Secondary Energy¦Electricity¦Coal | elec_co2 |  | 2040 | 0.329 | Secondary Energy¦Electricity¦Coal | 94
Downscaling[MESSAGEix-GLOBIOM 1.1-M-R12] | Net Zero 2050 | DEU | Emissions¦CO2¦Power (estimated) | Mt CO2 | Secondary Energy¦Electricity¦Coal | elec_co2 |  | 2045 | 0.5452 | Secondary Energy¦Electricity¦Coal | 94
Downscaling[MESSAGEix-GLOBIOM 1.1-M-R12] | Net Zero 2050 | DEU | Emissions¦CO2¦Power (estimated) | Mt CO2 | Secondary Energy¦Electricity¦Coal | elec_co2 |  | 2050 | 0.1222 | Secondary Energy¦Electricity¦Coal | 94
Downscaling[MESSAGEix-GLOBIOM 1.1-M-R12] | Net Zero 2050 | DEU | Emissions¦CO2¦Power (estimated) | Mt CO2 | Secondary Energy¦Electricity¦Gas | elec_co2 |  | 2020 | 20.966 | Secondary Energy¦Electricity¦Gas | 55
Downscaling[MESSAGEix-GLOBIOM 1.1-M-R12] | Net Zero 2050 | DEU | Emissions¦CO2¦Power (estimated) | Mt CO2 | Secondary Energy¦Electricity¦Gas | elec_co2 |  | 2025 | 24.464 | Secondary Energy¦Electricity¦Gas | 55
Downscaling[MESSAGEix-GLOBIOM 1.1-M-R12] | Net Zero 2050 | DEU | Emissions¦CO2¦Power (estimated) | Mt CO2 | Secondary Energy¦Electricity¦Gas | elec_co2 |  | 2030 | 15.5925 | Secondary Energy¦Electricity¦Gas | 55
Downscaling[MESSAGEix-GLOBIOM 1.1-M-R12] | Net Zero 2050 | DEU | Emissions¦CO2¦Power (estimated) | Mt CO2 | Secondary Energy¦Electricity¦Gas | elec_co2 |  | 2035 | 1.133 | Secondary Energy¦Electricity¦Gas | 55
Downscaling[MESSAGEix-GLOBIOM 1.1-M-R12] | Net Zero 2050 | DEU | Emissions¦CO2¦Power (estimated) | Mt CO2 | Secondary Energy¦Electricity¦Gas | elec_co2 |  | 2040 | 1.9855 | Secondary Energy¦Electricity¦Gas | 55
Downscaling[MESSAGEix-GLOBIOM 1.1-M-R12] | Net Zero 2050 | DEU | Emissions¦CO2¦Power (estimated) | Mt CO2 | Secondary Energy¦Electricity¦Gas | elec_co2 |  | 2045 | 1.837 | Secondary Energy¦Electricity¦Gas | 55
Downscaling[MESSAGEix-GLOBIOM 1.1-M-R12] | Net Zero 2050 | DEU | Emissions¦CO2¦Power (estimated) | Mt CO2 | Secondary Energy¦Electricity¦Gas | elec_co2 |  | 2050 | 0.242 | Secondary Energy¦Electricity¦Gas | 55
Downscaling[MESSAGEix-GLOBIOM 1.1-M-R12] | Net Zero 2050 | DEU | Emissions¦CO2¦Power (estimated) | Mt CO2 | Secondary Energy¦Electricity¦Oil | elec_co2 |  | 2020 | 2.233 | Secondary Energy¦Electricity¦Oil | 70
Downscaling[MESSAGEix-GLOBIOM 1.1-M-R12] | Net Zero 2050 | DEU | Emissions¦CO2¦Power (estimated) | Mt CO2 | Secondary Energy¦Electricity¦Oil | elec_co2 |  | 2025 | 0.007 | Secondary Energy¦Electricity¦Oil | 70
Downscaling[MESSAGEix-GLOBIOM 1.1-M-R12] | Net Zero 2050 | DEU | Emissions¦CO2¦Power (estimated) | Mt CO2 | Secondary Energy¦Electricity¦Oil | elec_co2 |  | 2030 | 0 | Secondary Energy¦Electricity¦Oil | 70
Downscaling[MESSAGEix-GLOBIOM 1.1-M-R12] | Net Zero 2050 | DEU | Emissions¦CO2¦Power (estimated) | Mt CO2 | Secondary Energy¦Electricity¦Oil | elec_co2 |  | 2035 | 0 | Secondary Energy¦Electricity¦Oil | 70
Downscaling[MESSAGEix-GLOBIOM 1.1-M-R12] | Net Zero 2050 | DEU | Emissions¦CO2¦Power (estimated) | Mt CO2 | Secondary Energy¦Electricity¦Oil | elec_co2 |  | 2040 | 0 | Secondary Energy¦Electricity¦Oil | 70
Downscaling[MESSAGEix-GLOBIOM 1.1-M-R12] | Net Zero 2050 | DEU | Emissions¦CO2¦Power (estimated) | Mt CO2 | Secondary Energy¦Electricity¦Oil | elec_co2 |  | 2045 | 0 | Secondary Energy¦Electricity¦Oil | 70
Downscaling[MESSAGEix-GLOBIOM 1.1-M-R12] | Net Zero 2050 | DEU | Emissions¦CO2¦Power (estimated) | Mt CO2 | Secondary Energy¦Electricity¦Oil | elec_co2 |  | 2050 | 0 | Secondary Energy¦Electricity¦Oil | 70
Downscaling[MESSAGEix-GLOBIOM 1.1-M-R12] | Net Zero 2050 | DEU | Price¦Primary Energy¦Biomass | US$2010/GJ | Price¦Primary Energy¦Biomass | fuel_supply | bioenergy | 2020 | 0.7933 | Price¦Primary Energy¦Biomass
Downscaling[MESSAGEix-GLOBIOM 1.1-M-R12] | Net Zero 2050 | DEU | Price¦Primary Energy¦Biomass | US$2010/GJ | Price¦Primary Energy¦Biomass | fuel_supply | bioenergy | 2025 | 2.3658 | Price¦Primary Energy¦Biomass
Downscaling[MESSAGEix-GLOBIOM 1.1-M-R12] | Net Zero 2050 | DEU | Price¦Primary Energy¦Biomass | US$2010/GJ | Price¦Primary Energy¦Biomass | fuel_supply | bioenergy | 2030 | 38.7453 | Price¦Primary Energy¦Biomass
Downscaling[MESSAGEix-GLOBIOM 1.1-M-R12] | Net Zero 2050 | DEU | Price¦Primary Energy¦Biomass | US$2010/GJ | Price¦Primary Energy¦Biomass | fuel_supply | bioenergy | 2035 | 24.5133 | Price¦Primary Energy¦Biomass
Downscaling[MESSAGEix-GLOBIOM 1.1-M-R12] | Net Zero 2050 | DEU | Price¦Primary Energy¦Biomass | US$2010/GJ | Price¦Primary Energy¦Biomass | fuel_supply | bioenergy | 2040 | 34.9824 | Price¦Primary Energy¦Biomass
Downscaling[MESSAGEix-GLOBIOM 1.1-M-R12] | Net Zero 2050 | DEU | Price¦Primary Energy¦Biomass | US$2010/GJ | Price¦Primary Energy¦Biomass | fuel_supply | bioenergy | 2045 | 41.5464 | Price¦Primary Energy¦Biomass
Downscaling[MESSAGEix-GLOBIOM 1.1-M-R12] | Net Zero 2050 | DEU | Price¦Primary Energy¦Biomass | US$2010/GJ | Price¦Primary Energy¦Biomass | fuel_supply | bioenergy | 2050 | 41.0911 | Price¦Primary Energy¦Biomass
Downscaling[MESSAGEix-GLOBIOM 1.1-M-R12] | Net Zero 2050 | DEU | Price¦Primary Energy¦Coal | US$2010/GJ | Price¦Primary Energy¦Coal | fuel_supply | coal | 2020 | 1.8211 | Price¦Primary Energy¦Coal
Downscaling[MESSAGEix-GLOBIOM 1.1-M-R12] | Net Zero 2050 | DEU | Price¦Primary Energy¦Coal | US$2010/GJ | Price¦Primary Energy¦Coal | fuel_supply | coal | 2025 | 1.816 | Price¦Primary Energy¦Coal
Downscaling[MESSAGEix-GLOBIOM 1.1-M-R12] | Net Zero 2050 | DEU | Price¦Primary Energy¦Coal | US$2010/GJ | Price¦Primary Energy¦Coal | fuel_supply | coal | 2030 | -21.2243 | Price¦Primary Energy¦Coal
Downscaling[MESSAGEix-GLOBIOM 1.1-M-R12] | Net Zero 2050 | DEU | Price¦Primary Energy¦Coal | US$2010/GJ | Price¦Primary Energy¦Coal | fuel_supply | coal | 2035 | -8.6716 | Price¦Primary Energy¦Coal
Downscaling[MESSAGEix-GLOBIOM 1.1-M-R12] | Net Zero 2050 | DEU | Price¦Primary Energy¦Coal | US$2010/GJ | Price¦Primary Energy¦Coal | fuel_supply | coal | 2040 | 3.6582 | Price¦Primary Energy¦Coal
Downscaling[MESSAGEix-GLOBIOM 1.1-M-R12] | Net Zero 2050 | DEU | Price¦Primary Energy¦Coal | US$2010/GJ | Price¦Primary Energy¦Coal | fuel_supply | coal | 2045 | 10.1351 | Price¦Primary Energy¦Coal
Downscaling[MESSAGEix-GLOBIOM 1.1-M-R12] | Net Zero 2050 | DEU | Price¦Primary Energy¦Coal | US$2010/GJ | Price¦Primary Energy¦Coal | fuel_supply | coal | 2050 | 10.4336 | Price¦Primary Energy¦Coal
Downscaling[MESSAGEix-GLOBIOM 1.1-M-R12] | Net Zero 2050 | DEU | Price¦Primary Energy¦Gas | US$2010/GJ | Price¦Primary Energy¦Gas | fuel_supply | gas | 2020 | 2.4039 | Price¦Primary Energy¦Gas
Downscaling[MESSAGEix-GLOBIOM 1.1-M-R12] | Net Zero 2050 | DEU | Price¦Primary Energy¦Gas | US$2010/GJ | Price¦Primary Energy¦Gas | fuel_supply | gas | 2025 | 2.8318 | Price¦Primary Energy¦Gas
Downscaling[MESSAGEix-GLOBIOM 1.1-M-R12] | Net Zero 2050 | DEU | Price¦Primary Energy¦Gas | US$2010/GJ | Price¦Primary Energy¦Gas | fuel_supply | gas | 2030 | 12.2509 | Price¦Primary Energy¦Gas
Downscaling[MESSAGEix-GLOBIOM 1.1-M-R12] | Net Zero 2050 | DEU | Price¦Primary Energy¦Gas | US$2010/GJ | Price¦Primary Energy¦Gas | fuel_supply | gas | 2035 | -7.8919 | Price¦Primary Energy¦Gas
Downscaling[MESSAGEix-GLOBIOM 1.1-M-R12] | Net Zero 2050 | DEU | Price¦Primary Energy¦Gas | US$2010/GJ | Price¦Primary Energy¦Gas | fuel_supply | gas | 2040 | 5.1348 | Price¦Primary Energy¦Gas
Downscaling[MESSAGEix-GLOBIOM 1.1-M-R12] | Net Zero 2050 | DEU | Price¦Primary Energy¦Gas | US$2010/GJ | Price¦Primary Energy¦Gas | fuel_supply | gas | 2045 | 6.7725 | Price¦Primary Energy¦Gas
Downscaling[MESSAGEix-GLOBIOM 1.1-M-R12] | Net Zero 2050 | DEU | Price¦Primary Energy¦Gas | US$2010/GJ | Price¦Primary Energy¦Gas | fuel_supply | gas | 2050 | 7.3808 | Price¦Primary Energy¦Gas
Downscaling[MESSAGEix-GLOBIOM 1.1-M-R12] | Net Zero 2050 | DEU | Price¦Secondary Energy¦Liquids¦Oil | US$2010/GJ | Price¦Secondary Energy¦Liquids¦Oil | fuel_supply | oil | 2020 | 3.1243 | Price¦Secondary Energy¦Liquids¦Oil
Downscaling[MESSAGEix-GLOBIOM 1.1-M-R12] | Net Zero 2050 | DEU | Price¦Secondary Energy¦Liquids¦Oil | US$2010/GJ | Price¦Secondary Energy¦Liquids¦Oil | fuel_supply | oil | 2025 | 4.3204 | Price¦Secondary Energy¦Liquids¦Oil
Downscaling[MESSAGEix-GLOBIOM 1.1-M-R12] | Net Zero 2050 | DEU | Price¦Secondary Energy¦Liquids¦Oil | US$2010/GJ | Price¦Secondary Energy¦Liquids¦Oil | fuel_supply | oil | 2030 | 6.96 | Price¦Secondary Energy¦Liquids¦Oil
Downscaling[MESSAGEix-GLOBIOM 1.1-M-R12] | Net Zero 2050 | DEU | Price¦Secondary Energy¦Liquids¦Oil | US$2010/GJ | Price¦Secondary Energy¦Liquids¦Oil | fuel_supply | oil | 2035 | 5.1535 | Price¦Secondary Energy¦Liquids¦Oil
Downscaling[MESSAGEix-GLOBIOM 1.1-M-R12] | Net Zero 2050 | DEU | Price¦Secondary Energy¦Liquids¦Oil | US$2010/GJ | Price¦Secondary Energy¦Liquids¦Oil | fuel_supply | oil | 2040 | 10.4002 | Price¦Secondary Energy¦Liquids¦Oil
Downscaling[MESSAGEix-GLOBIOM 1.1-M-R12] | Net Zero 2050 | DEU | Price¦Secondary Energy¦Liquids¦Oil | US$2010/GJ | Price¦Secondary Energy¦Liquids¦Oil | fuel_supply | oil | 2045 | 4.334 | Price¦Secondary Energy¦Liquids¦Oil
Downscaling[MESSAGEix-GLOBIOM 1.1-M-R12] | Net Zero 2050 | DEU | Price¦Secondary Energy¦Liquids¦Oil | US$2010/GJ | Price¦Secondary Energy¦Liquids¦Oil | fuel_supply | oil | 2050 | 4.699 | Price¦Secondary Energy¦Liquids¦Oil
Downscaling[MESSAGEix-GLOBIOM 1.1-M-R12] | Net Zero 2050 | DEU | Emissions¦CO2 | Mt CO2/yr | Emissions¦CO2 | scenarios - CO2 abatement | CO2 | 2020 | 519.5168 | Emissions¦CO2
Downscaling[MESSAGEix-GLOBIOM 1.1-M-R12] | Net Zero 2050 | DEU | Emissions¦CO2 | Mt CO2/yr | Emissions¦CO2 | scenarios - CO2 abatement | CO2 | 2025 | 481.6459 | Emissions¦CO2
Downscaling[MESSAGEix-GLOBIOM 1.1-M-R12] | Net Zero 2050 | DEU | Emissions¦CO2 | Mt CO2/yr | Emissions¦CO2 | scenarios - CO2 abatement | CO2 | 2030 | 268.5126 | Emissions¦CO2
Downscaling[MESSAGEix-GLOBIOM 1.1-M-R12] | Net Zero 2050 | DEU | Emissions¦CO2 | Mt CO2/yr | Emissions¦CO2 | scenarios - CO2 abatement | CO2 | 2035 | 137.7993 | Emissions¦CO2
Downscaling[MESSAGEix-GLOBIOM 1.1-M-R12] | Net Zero 2050 | DEU | Emissions¦CO2 | Mt CO2/yr | Emissions¦CO2 | scenarios - CO2 abatement | CO2 | 2040 | 70.2854 | Emissions¦CO2
Downscaling[MESSAGEix-GLOBIOM 1.1-M-R12] | Net Zero 2050 | DEU | Emissions¦CO2 | Mt CO2/yr | Emissions¦CO2 | scenarios - CO2 abatement | CO2 | 2045 | 23.7188 | Emissions¦CO2
Downscaling[MESSAGEix-GLOBIOM 1.1-M-R12] | Net Zero 2050 | DEU | Emissions¦CO2 | Mt CO2/yr | Emissions¦CO2 | scenarios - CO2 abatement | CO2 | 2050 | -5.705 | Emissions¦CO2
Downscaling[MESSAGEix-GLOBIOM 1.1-M-R12] | Net Zero 2050 | DEU | Emissions¦CO2¦Energy | Mt CO2/yr | Emissions¦CO2¦Energy | scenarios - CO2 abatement | CO2 | 2020 | 556.3786 | Emissions¦CO2¦Energy
Downscaling[MESSAGEix-GLOBIOM 1.1-M-R12] | Net Zero 2050 | DEU | Emissions¦CO2¦Energy | Mt CO2/yr | Emissions¦CO2¦Energy | scenarios - CO2 abatement | CO2 | 2025 | 495.6341 | Emissions¦CO2¦Energy
Downscaling[MESSAGEix-GLOBIOM 1.1-M-R12] | Net Zero 2050 | DEU | Emissions¦CO2¦Energy | Mt CO2/yr | Emissions¦CO2¦Energy | scenarios - CO2 abatement | CO2 | 2030 | 296.1905 | Emissions¦CO2¦Energy
Downscaling[MESSAGEix-GLOBIOM 1.1-M-R12] | Net Zero 2050 | DEU | Emissions¦CO2¦Energy | Mt CO2/yr | Emissions¦CO2¦Energy | scenarios - CO2 abatement | CO2 | 2035 | 171.8076 | Emissions¦CO2¦Energy
Downscaling[MESSAGEix-GLOBIOM 1.1-M-R12] | Net Zero 2050 | DEU | Emissions¦CO2¦Energy | Mt CO2/yr | Emissions¦CO2¦Energy | scenarios - CO2 abatement | CO2 | 2040 | 109.0865 | Emissions¦CO2¦Energy
Downscaling[MESSAGEix-GLOBIOM 1.1-M-R12] | Net Zero 2050 | DEU | Emissions¦CO2¦Energy | Mt CO2/yr | Emissions¦CO2¦Energy | scenarios - CO2 abatement | CO2 | 2045 | 67.6669 | Emissions¦CO2¦Energy
Downscaling[MESSAGEix-GLOBIOM 1.1-M-R12] | Net Zero 2050 | DEU | Emissions¦CO2¦Energy | Mt CO2/yr | Emissions¦CO2¦Energy | scenarios - CO2 abatement | CO2 | 2050 | 42.113 | Emissions¦CO2¦Energy
Downscaling[REMIND-MAgPIE 3.2-4.6 IntegratedPhysicalDamages (95th-high)] | Below 2°C | DEU | Carbon Sequestration¦CCS | Mt CO2/yr | Carbon Sequestration¦CCS | CCS potential |  | 2020 | 0 | Carbon Sequestration¦CCS
Downscaling[REMIND-MAgPIE 3.2-4.6 IntegratedPhysicalDamages (95th-high)] | Below 2°C | DEU | Carbon Sequestration¦CCS | Mt CO2/yr | Carbon Sequestration¦CCS | CCS potential |  | 2025 | 0.4083 | Carbon Sequestration¦CCS
Downscaling[REMIND-MAgPIE 3.2-4.6 IntegratedPhysicalDamages (95th-high)] | Below 2°C | DEU | Carbon Sequestration¦CCS | Mt CO2/yr | Carbon Sequestration¦CCS | CCS potential |  | 2030 | 4.1207 | Carbon Sequestration¦CCS
Downscaling[REMIND-MAgPIE 3.2-4.6 IntegratedPhysicalDamages (95th-high)] | Below 2°C | DEU | Carbon Sequestration¦CCS | Mt CO2/yr | Carbon Sequestration¦CCS | CCS potential |  | 2035 | 10.5901 | Carbon Sequestration¦CCS
Downscaling[REMIND-MAgPIE 3.2-4.6 IntegratedPhysicalDamages (95th-high)] | Below 2°C | DEU | Carbon Sequestration¦CCS | Mt CO2/yr | Carbon Sequestration¦CCS | CCS potential |  | 2040 | 18.8189 | Carbon Sequestration¦CCS
Downscaling[REMIND-MAgPIE 3.2-4.6 IntegratedPhysicalDamages (95th-high)] | Below 2°C | DEU | Carbon Sequestration¦CCS | Mt CO2/yr | Carbon Sequestration¦CCS | CCS potential |  | 2045 | 25.1552 | Carbon Sequestration¦CCS
Downscaling[REMIND-MAgPIE 3.2-4.6 IntegratedPhysicalDamages (95th-high)] | Below 2°C | DEU | Carbon Sequestration¦CCS | Mt CO2/yr | Carbon Sequestration¦CCS | CCS potential |  | 2050 | 26.527 | Carbon Sequestration¦CCS
Downscaling[REMIND-MAgPIE 3.2-4.6 IntegratedPhysicalDamages (95th-high)] | Below 2°C | DEU | Carbon Sequestration¦CCS | Mt CO2/yr | Carbon Sequestration¦CCS | CCS potential |  | 2055 | 25.803 | Carbon Sequestration¦CCS
Downscaling[REMIND-MAgPIE 3.2-4.6 IntegratedPhysicalDamages (95th-high)] | Below 2°C | DEU | Carbon Sequestration¦CCS | Mt CO2/yr | Carbon Sequestration¦CCS | CCS potential |  | 2060 | 23.6702 | Carbon Sequestration¦CCS
Downscaling[REMIND-MAgPIE 3.2-4.6 IntegratedPhysicalDamages (95th-high)] | Below 2°C | DEU | Carbon Sequestration¦CCS | Mt CO2/yr | Carbon Sequestration¦CCS | CCS potential |  | 2065 | 21.095 | Carbon Sequestration¦CCS
Downscaling[REMIND-MAgPIE 3.2-4.6 IntegratedPhysicalDamages (95th-high)] | Below 2°C | DEU | Carbon Sequestration¦CCS | Mt CO2/yr | Carbon Sequestration¦CCS | CCS potential |  | 2070 | 18.7597 | Carbon Sequestration¦CCS
Downscaling[REMIND-MAgPIE 3.2-4.6 IntegratedPhysicalDamages (95th-high)] | Below 2°C | DEU | Carbon Sequestration¦CCS | Mt CO2/yr | Carbon Sequestration¦CCS | CCS potential |  | 2075 | 18.1386 | Carbon Sequestration¦CCS
Downscaling[REMIND-MAgPIE 3.2-4.6 IntegratedPhysicalDamages (95th-high)] | Below 2°C | DEU | Carbon Sequestration¦CCS | Mt CO2/yr | Carbon Sequestration¦CCS | CCS potential |  | 2080 | 17.493 | Carbon Sequestration¦CCS
Downscaling[REMIND-MAgPIE 3.2-4.6 IntegratedPhysicalDamages (95th-high)] | Below 2°C | DEU | Carbon Sequestration¦CCS | Mt CO2/yr | Carbon Sequestration¦CCS | CCS potential |  | 2085 | 18.5875 | Carbon Sequestration¦CCS
Downscaling[REMIND-MAgPIE 3.2-4.6 IntegratedPhysicalDamages (95th-high)] | Below 2°C | DEU | Carbon Sequestration¦CCS | Mt CO2/yr | Carbon Sequestration¦CCS | CCS potential |  | 2090 | 19.7046 | Carbon Sequestration¦CCS
Downscaling[REMIND-MAgPIE 3.2-4.6 IntegratedPhysicalDamages (95th-high)] | Below 2°C | DEU | Carbon Sequestration¦CCS | Mt CO2/yr | Carbon Sequestration¦CCS | CCS potential |  | 2095 | 19.8766 | Carbon Sequestration¦CCS
Downscaling[REMIND-MAgPIE 3.2-4.6 IntegratedPhysicalDamages (95th-high)] | Below 2°C | DEU | Carbon Sequestration¦CCS | Mt CO2/yr | Carbon Sequestration¦CCS | CCS potential |  | 2100 | 19.7502 | Carbon Sequestration¦CCS
Downscaling[REMIND-MAgPIE 3.2-4.6 IntegratedPhysicalDamages (95th-high)] | Below 2°C | DEU | Final Energy¦Industry¦Electricity | EJ/yr | Final Energy¦Industry¦Electricity | demand_projection | elc_industry | 2020 | 0.9453 | Final Energy¦Industry¦Electricity
Downscaling[REMIND-MAgPIE 3.2-4.6 IntegratedPhysicalDamages (95th-high)] | Below 2°C | DEU | Final Energy¦Industry¦Electricity | EJ/yr | Final Energy¦Industry¦Electricity | demand_projection | elc_industry | 2025 | 0.8988 | Final Energy¦Industry¦Electricity
Downscaling[REMIND-MAgPIE 3.2-4.6 IntegratedPhysicalDamages (95th-high)] | Below 2°C | DEU | Final Energy¦Industry¦Electricity | EJ/yr | Final Energy¦Industry¦Electricity | demand_projection | elc_industry | 2030 | 0.8829 | Final Energy¦Industry¦Electricity
Downscaling[REMIND-MAgPIE 3.2-4.6 IntegratedPhysicalDamages (95th-high)] | Below 2°C | DEU | Final Energy¦Industry¦Electricity | EJ/yr | Final Energy¦Industry¦Electricity | demand_projection | elc_industry | 2035 | 0.9024 | Final Energy¦Industry¦Electricity
Downscaling[REMIND-MAgPIE 3.2-4.6 IntegratedPhysicalDamages (95th-high)] | Below 2°C | DEU | Final Energy¦Industry¦Electricity | EJ/yr | Final Energy¦Industry¦Electricity | demand_projection | elc_industry | 2040 | 0.8463 | Final Energy¦Industry¦Electricity
Downscaling[REMIND-MAgPIE 3.2-4.6 IntegratedPhysicalDamages (95th-high)] | Below 2°C | DEU | Final Energy¦Industry¦Electricity | EJ/yr | Final Energy¦Industry¦Electricity | demand_projection | elc_industry | 2045 | 0.8141 | Final Energy¦Industry¦Electricity
Downscaling[REMIND-MAgPIE 3.2-4.6 IntegratedPhysicalDamages (95th-high)] | Below 2°C | DEU | Final Energy¦Industry¦Electricity | EJ/yr | Final Energy¦Industry¦Electricity | demand_projection | elc_industry | 2050 | 0.7642 | Final Energy¦Industry¦Electricity
Downscaling[REMIND-MAgPIE 3.2-4.6 IntegratedPhysicalDamages (95th-high)] | Below 2°C | DEU | Final Energy¦Industry¦Electricity | EJ/yr | Final Energy¦Industry¦Electricity | demand_projection | elc_industry | 2055 | 0.7065 | Final Energy¦Industry¦Electricity
Downscaling[REMIND-MAgPIE 3.2-4.6 IntegratedPhysicalDamages (95th-high)] | Below 2°C | DEU | Final Energy¦Industry¦Electricity | EJ/yr | Final Energy¦Industry¦Electricity | demand_projection | elc_industry | 2060 | 0.6272 | Final Energy¦Industry¦Electricity
Downscaling[REMIND-MAgPIE 3.2-4.6 IntegratedPhysicalDamages (95th-high)] | Below 2°C | DEU | Final Energy¦Industry¦Electricity | EJ/yr | Final Energy¦Industry¦Electricity | demand_projection | elc_industry | 2065 | 0.5841 | Final Energy¦Industry¦Electricity
Downscaling[REMIND-MAgPIE 3.2-4.6 IntegratedPhysicalDamages (95th-high)] | Below 2°C | DEU | Final Energy¦Industry¦Electricity | EJ/yr | Final Energy¦Industry¦Electricity | demand_projection | elc_industry | 2070 | 0.5454 | Final Energy¦Industry¦Electricity
Downscaling[REMIND-MAgPIE 3.2-4.6 IntegratedPhysicalDamages (95th-high)] | Below 2°C | DEU | Final Energy¦Industry¦Electricity | EJ/yr | Final Energy¦Industry¦Electricity | demand_projection | elc_industry | 2075 | 0.5105 | Final Energy¦Industry¦Electricity
Downscaling[REMIND-MAgPIE 3.2-4.6 IntegratedPhysicalDamages (95th-high)] | Below 2°C | DEU | Final Energy¦Industry¦Electricity | EJ/yr | Final Energy¦Industry¦Electricity | demand_projection | elc_industry | 2080 | 0.4754 | Final Energy¦Industry¦Electricity
Downscaling[REMIND-MAgPIE 3.2-4.6 IntegratedPhysicalDamages (95th-high)] | Below 2°C | DEU | Final Energy¦Industry¦Electricity | EJ/yr | Final Energy¦Industry¦Electricity | demand_projection | elc_industry | 2085 | 0.4344 | Final Energy¦Industry¦Electricity
Downscaling[REMIND-MAgPIE 3.2-4.6 IntegratedPhysicalDamages (95th-high)] | Below 2°C | DEU | Final Energy¦Industry¦Electricity | EJ/yr | Final Energy¦Industry¦Electricity | demand_projection | elc_industry | 2090 | 0.3957 | Final Energy¦Industry¦Electricity
Downscaling[REMIND-MAgPIE 3.2-4.6 IntegratedPhysicalDamages (95th-high)] | Below 2°C | DEU | Final Energy¦Industry¦Electricity | EJ/yr | Final Energy¦Industry¦Electricity | demand_projection | elc_industry | 2095 | 0.3593 | Final Energy¦Industry¦Electricity
Downscaling[REMIND-MAgPIE 3.2-4.6 IntegratedPhysicalDamages (95th-high)] | Below 2°C | DEU | Final Energy¦Industry¦Electricity | EJ/yr | Final Energy¦Industry¦Electricity | demand_projection | elc_industry | 2100 | 0.319 | Final Energy¦Industry¦Electricity
Downscaling[REMIND-MAgPIE 3.2-4.6 IntegratedPhysicalDamages (95th-high)] | Below 2°C | DEU | Final Energy¦Residential and Commercial¦Electricity | EJ/yr | Final Energy¦Residential and Commercial¦Electricity | demand_projection | elc_buildings | 2020 | 1.1079 | Final Energy¦Residential and Commercial¦Electricity
Downscaling[REMIND-MAgPIE 3.2-4.6 IntegratedPhysicalDamages (95th-high)] | Below 2°C | DEU | Final Energy¦Residential and Commercial¦Electricity | EJ/yr | Final Energy¦Residential and Commercial¦Electricity | demand_projection | elc_buildings | 2025 | 1.0468 | Final Energy¦Residential and Commercial¦Electricity
Downscaling[REMIND-MAgPIE 3.2-4.6 IntegratedPhysicalDamages (95th-high)] | Below 2°C | DEU | Final Energy¦Residential and Commercial¦Electricity | EJ/yr | Final Energy¦Residential and Commercial¦Electricity | demand_projection | elc_buildings | 2030 | 1.081 | Final Energy¦Residential and Commercial¦Electricity
Downscaling[REMIND-MAgPIE 3.2-4.6 IntegratedPhysicalDamages (95th-high)] | Below 2°C | DEU | Final Energy¦Residential and Commercial¦Electricity | EJ/yr | Final Energy¦Residential and Commercial¦Electricity | demand_projection | elc_buildings | 2035 | 1.0913 | Final Energy¦Residential and Commercial¦Electricity
Downscaling[REMIND-MAgPIE 3.2-4.6 IntegratedPhysicalDamages (95th-high)] | Below 2°C | DEU | Final Energy¦Residential and Commercial¦Electricity | EJ/yr | Final Energy¦Residential and Commercial¦Electricity | demand_projection | elc_buildings | 2040 | 1.0685 | Final Energy¦Residential and Commercial¦Electricity
Downscaling[REMIND-MAgPIE 3.2-4.6 IntegratedPhysicalDamages (95th-high)] | Below 2°C | DEU | Final Energy¦Residential and Commercial¦Electricity | EJ/yr | Final Energy¦Residential and Commercial¦Electricity | demand_projection | elc_buildings | 2045 | 1.055 | Final Energy¦Residential and Commercial¦Electricity
Downscaling[REMIND-MAgPIE 3.2-4.6 IntegratedPhysicalDamages (95th-high)] | Below 2°C | DEU | Final Energy¦Residential and Commercial¦Electricity | EJ/yr | Final Energy¦Residential and Commercial¦Electricity | demand_projection | elc_buildings | 2050 | 1.0225 | Final Energy¦Residential and Commercial¦Electricity
Downscaling[REMIND-MAgPIE 3.2-4.6 IntegratedPhysicalDamages (95th-high)] | Below 2°C | DEU | Final Energy¦Residential and Commercial¦Electricity | EJ/yr | Final Energy¦Residential and Commercial¦Electricity | demand_projection | elc_buildings | 2055 | 0.9589 | Final Energy¦Residential and Commercial¦Electricity
Downscaling[REMIND-MAgPIE 3.2-4.6 IntegratedPhysicalDamages (95th-high)] | Below 2°C | DEU | Final Energy¦Residential and Commercial¦Electricity | EJ/yr | Final Energy¦Residential and Commercial¦Electricity | demand_projection | elc_buildings | 2060 | 0.958 | Final Energy¦Residential and Commercial¦Electricity
Downscaling[REMIND-MAgPIE 3.2-4.6 IntegratedPhysicalDamages (95th-high)] | Below 2°C | DEU | Final Energy¦Residential and Commercial¦Electricity | EJ/yr | Final Energy¦Residential and Commercial¦Electricity | demand_projection | elc_buildings | 2065 | 0.9505 | Final Energy¦Residential and Commercial¦Electricity
Downscaling[REMIND-MAgPIE 3.2-4.6 IntegratedPhysicalDamages (95th-high)] | Below 2°C | DEU | Final Energy¦Residential and Commercial¦Electricity | EJ/yr | Final Energy¦Residential and Commercial¦Electricity | demand_projection | elc_buildings | 2070 | 0.9361 | Final Energy¦Residential and Commercial¦Electricity
Downscaling[REMIND-MAgPIE 3.2-4.6 IntegratedPhysicalDamages (95th-high)] | Below 2°C | DEU | Final Energy¦Residential and Commercial¦Electricity | EJ/yr | Final Energy¦Residential and Commercial¦Electricity | demand_projection | elc_buildings | 2075 | 0.9614 | Final Energy¦Residential and Commercial¦Electricity
Downscaling[REMIND-MAgPIE 3.2-4.6 IntegratedPhysicalDamages (95th-high)] | Below 2°C | DEU | Final Energy¦Residential and Commercial¦Electricity | EJ/yr | Final Energy¦Residential and Commercial¦Electricity | demand_projection | elc_buildings | 2080 | 0.9888 | Final Energy¦Residential and Commercial¦Electricity
Downscaling[REMIND-MAgPIE 3.2-4.6 IntegratedPhysicalDamages (95th-high)] | Below 2°C | DEU | Final Energy¦Residential and Commercial¦Electricity | EJ/yr | Final Energy¦Residential and Commercial¦Electricity | demand_projection | elc_buildings | 2085 | 1.0139 | Final Energy¦Residential and Commercial¦Electricity
Downscaling[REMIND-MAgPIE 3.2-4.6 IntegratedPhysicalDamages (95th-high)] | Below 2°C | DEU | Final Energy¦Residential and Commercial¦Electricity | EJ/yr | Final Energy¦Residential and Commercial¦Electricity | demand_projection | elc_buildings | 2090 | 1.0368 | Final Energy¦Residential and Commercial¦Electricity
Downscaling[REMIND-MAgPIE 3.2-4.6 IntegratedPhysicalDamages (95th-high)] | Below 2°C | DEU | Final Energy¦Residential and Commercial¦Electricity | EJ/yr | Final Energy¦Residential and Commercial¦Electricity | demand_projection | elc_buildings | 2095 | 1.0578 | Final Energy¦Residential and Commercial¦Electricity
Downscaling[REMIND-MAgPIE 3.2-4.6 IntegratedPhysicalDamages (95th-high)] | Below 2°C | DEU | Final Energy¦Residential and Commercial¦Electricity | EJ/yr | Final Energy¦Residential and Commercial¦Electricity | demand_projection | elc_buildings | 2100 | 1.0853 | Final Energy¦Residential and Commercial¦Electricity
Downscaling[REMIND-MAgPIE 3.2-4.6 IntegratedPhysicalDamages (95th-high)] | Below 2°C | DEU | Final Energy¦Transportation¦Electricity | EJ/yr | Final Energy¦Transportation¦Electricity | demand_projection | elc_transport | 2020 | 0.0813 | Final Energy¦Transportation¦Electricity
Downscaling[REMIND-MAgPIE 3.2-4.6 IntegratedPhysicalDamages (95th-high)] | Below 2°C | DEU | Final Energy¦Transportation¦Electricity | EJ/yr | Final Energy¦Transportation¦Electricity | demand_projection | elc_transport | 2025 | 0.1964 | Final Energy¦Transportation¦Electricity
Downscaling[REMIND-MAgPIE 3.2-4.6 IntegratedPhysicalDamages (95th-high)] | Below 2°C | DEU | Final Energy¦Transportation¦Electricity | EJ/yr | Final Energy¦Transportation¦Electricity | demand_projection | elc_transport | 2030 | 0.369 | Final Energy¦Transportation¦Electricity
Downscaling[REMIND-MAgPIE 3.2-4.6 IntegratedPhysicalDamages (95th-high)] | Below 2°C | DEU | Final Energy¦Transportation¦Electricity | EJ/yr | Final Energy¦Transportation¦Electricity | demand_projection | elc_transport | 2035 | 0.5069 | Final Energy¦Transportation¦Electricity
Downscaling[REMIND-MAgPIE 3.2-4.6 IntegratedPhysicalDamages (95th-high)] | Below 2°C | DEU | Final Energy¦Transportation¦Electricity | EJ/yr | Final Energy¦Transportation¦Electricity | demand_projection | elc_transport | 2040 | 0.571 | Final Energy¦Transportation¦Electricity
Downscaling[REMIND-MAgPIE 3.2-4.6 IntegratedPhysicalDamages (95th-high)] | Below 2°C | DEU | Final Energy¦Transportation¦Electricity | EJ/yr | Final Energy¦Transportation¦Electricity | demand_projection | elc_transport | 2045 | 0.5814 | Final Energy¦Transportation¦Electricity
Downscaling[REMIND-MAgPIE 3.2-4.6 IntegratedPhysicalDamages (95th-high)] | Below 2°C | DEU | Final Energy¦Transportation¦Electricity | EJ/yr | Final Energy¦Transportation¦Electricity | demand_projection | elc_transport | 2050 | 0.5732 | Final Energy¦Transportation¦Electricity
Downscaling[REMIND-MAgPIE 3.2-4.6 IntegratedPhysicalDamages (95th-high)] | Below 2°C | DEU | Final Energy¦Transportation¦Electricity | EJ/yr | Final Energy¦Transportation¦Electricity | demand_projection | elc_transport | 2055 | 0.5701 | Final Energy¦Transportation¦Electricity
Downscaling[REMIND-MAgPIE 3.2-4.6 IntegratedPhysicalDamages (95th-high)] | Below 2°C | DEU | Final Energy¦Transportation¦Electricity | EJ/yr | Final Energy¦Transportation¦Electricity | demand_projection | elc_transport | 2060 | 0.5622 | Final Energy¦Transportation¦Electricity
Downscaling[REMIND-MAgPIE 3.2-4.6 IntegratedPhysicalDamages (95th-high)] | Below 2°C | DEU | Final Energy¦Transportation¦Electricity | EJ/yr | Final Energy¦Transportation¦Electricity | demand_projection | elc_transport | 2065 | 0.5495 | Final Energy¦Transportation¦Electricity
Downscaling[REMIND-MAgPIE 3.2-4.6 IntegratedPhysicalDamages (95th-high)] | Below 2°C | DEU | Final Energy¦Transportation¦Electricity | EJ/yr | Final Energy¦Transportation¦Electricity | demand_projection | elc_transport | 2070 | 0.5508 | Final Energy¦Transportation¦Electricity
Downscaling[REMIND-MAgPIE 3.2-4.6 IntegratedPhysicalDamages (95th-high)] | Below 2°C | DEU | Final Energy¦Transportation¦Electricity | EJ/yr | Final Energy¦Transportation¦Electricity | demand_projection | elc_transport | 2075 | 0.5538 | Final Energy¦Transportation¦Electricity
Downscaling[REMIND-MAgPIE 3.2-4.6 IntegratedPhysicalDamages (95th-high)] | Below 2°C | DEU | Final Energy¦Transportation¦Electricity | EJ/yr | Final Energy¦Transportation¦Electricity | demand_projection | elc_transport | 2080 | 0.5469 | Final Energy¦Transportation¦Electricity
Downscaling[REMIND-MAgPIE 3.2-4.6 IntegratedPhysicalDamages (95th-high)] | Below 2°C | DEU | Final Energy¦Transportation¦Electricity | EJ/yr | Final Energy¦Transportation¦Electricity | demand_projection | elc_transport | 2085 | 0.5294 | Final Energy¦Transportation¦Electricity
Downscaling[REMIND-MAgPIE 3.2-4.6 IntegratedPhysicalDamages (95th-high)] | Below 2°C | DEU | Final Energy¦Transportation¦Electricity | EJ/yr | Final Energy¦Transportation¦Electricity | demand_projection | elc_transport | 2090 | 0.5099 | Final Energy¦Transportation¦Electricity
Downscaling[REMIND-MAgPIE 3.2-4.6 IntegratedPhysicalDamages (95th-high)] | Below 2°C | DEU | Final Energy¦Transportation¦Electricity | EJ/yr | Final Energy¦Transportation¦Electricity | demand_projection | elc_transport | 2095 | 0.4906 | Final Energy¦Transportation¦Electricity
Downscaling[REMIND-MAgPIE 3.2-4.6 IntegratedPhysicalDamages (95th-high)] | Below 2°C | DEU | Final Energy¦Transportation¦Electricity | EJ/yr | Final Energy¦Transportation¦Electricity | demand_projection | elc_transport | 2100 | 0.4792 | Final Energy¦Transportation¦Electricity
Downscaling[REMIND-MAgPIE 3.2-4.6 IntegratedPhysicalDamages (95th-high)] | Below 2°C | DEU | Secondary Energy¦Hydrogen | EJ/yr | Secondary Energy¦Hydrogen | demand_projection | hydrogen_allsect | 2020 | 0.0124 | Secondary Energy¦Hydrogen
Downscaling[REMIND-MAgPIE 3.2-4.6 IntegratedPhysicalDamages (95th-high)] | Below 2°C | DEU | Secondary Energy¦Hydrogen | EJ/yr | Secondary Energy¦Hydrogen | demand_projection | hydrogen_allsect | 2025 | 0.046 | Secondary Energy¦Hydrogen
Downscaling[REMIND-MAgPIE 3.2-4.6 IntegratedPhysicalDamages (95th-high)] | Below 2°C | DEU | Secondary Energy¦Hydrogen | EJ/yr | Secondary Energy¦Hydrogen | demand_projection | hydrogen_allsect | 2030 | 0.0681 | Secondary Energy¦Hydrogen
Downscaling[REMIND-MAgPIE 3.2-4.6 IntegratedPhysicalDamages (95th-high)] | Below 2°C | DEU | Secondary Energy¦Hydrogen | EJ/yr | Secondary Energy¦Hydrogen | demand_projection | hydrogen_allsect | 2035 | 0.0935 | Secondary Energy¦Hydrogen
Downscaling[REMIND-MAgPIE 3.2-4.6 IntegratedPhysicalDamages (95th-high)] | Below 2°C | DEU | Secondary Energy¦Hydrogen | EJ/yr | Secondary Energy¦Hydrogen | demand_projection | hydrogen_allsect | 2040 | 0.1191 | Secondary Energy¦Hydrogen
Downscaling[REMIND-MAgPIE 3.2-4.6 IntegratedPhysicalDamages (95th-high)] | Below 2°C | DEU | Secondary Energy¦Hydrogen | EJ/yr | Secondary Energy¦Hydrogen | demand_projection | hydrogen_allsect | 2045 | 0.1713 | Secondary Energy¦Hydrogen
Downscaling[REMIND-MAgPIE 3.2-4.6 IntegratedPhysicalDamages (95th-high)] | Below 2°C | DEU | Secondary Energy¦Hydrogen | EJ/yr | Secondary Energy¦Hydrogen | demand_projection | hydrogen_allsect | 2050 | 0.2307 | Secondary Energy¦Hydrogen
Downscaling[REMIND-MAgPIE 3.2-4.6 IntegratedPhysicalDamages (95th-high)] | Below 2°C | DEU | Secondary Energy¦Hydrogen | EJ/yr | Secondary Energy¦Hydrogen | demand_projection | hydrogen_allsect | 2055 | 0.283 | Secondary Energy¦Hydrogen
Downscaling[REMIND-MAgPIE 3.2-4.6 IntegratedPhysicalDamages (95th-high)] | Below 2°C | DEU | Secondary Energy¦Hydrogen | EJ/yr | Secondary Energy¦Hydrogen | demand_projection | hydrogen_allsect | 2060 | 0.3401 | Secondary Energy¦Hydrogen
Downscaling[REMIND-MAgPIE 3.2-4.6 IntegratedPhysicalDamages (95th-high)] | Below 2°C | DEU | Secondary Energy¦Hydrogen | EJ/yr | Secondary Energy¦Hydrogen | demand_projection | hydrogen_allsect | 2065 | 0.3308 | Secondary Energy¦Hydrogen
Downscaling[REMIND-MAgPIE 3.2-4.6 IntegratedPhysicalDamages (95th-high)] | Below 2°C | DEU | Secondary Energy¦Hydrogen | EJ/yr | Secondary Energy¦Hydrogen | demand_projection | hydrogen_allsect | 2070 | 0.3172 | Secondary Energy¦Hydrogen
Downscaling[REMIND-MAgPIE 3.2-4.6 IntegratedPhysicalDamages (95th-high)] | Below 2°C | DEU | Secondary Energy¦Hydrogen | EJ/yr | Secondary Energy¦Hydrogen | demand_projection | hydrogen_allsect | 2075 | 0.3017 | Secondary Energy¦Hydrogen
Downscaling[REMIND-MAgPIE 3.2-4.6 IntegratedPhysicalDamages (95th-high)] | Below 2°C | DEU | Secondary Energy¦Hydrogen | EJ/yr | Secondary Energy¦Hydrogen | demand_projection | hydrogen_allsect | 2080 | 0.2858 | Secondary Energy¦Hydrogen
Downscaling[REMIND-MAgPIE 3.2-4.6 IntegratedPhysicalDamages (95th-high)] | Below 2°C | DEU | Secondary Energy¦Hydrogen | EJ/yr | Secondary Energy¦Hydrogen | demand_projection | hydrogen_allsect | 2085 | 0.2817 | Secondary Energy¦Hydrogen
Downscaling[REMIND-MAgPIE 3.2-4.6 IntegratedPhysicalDamages (95th-high)] | Below 2°C | DEU | Secondary Energy¦Hydrogen | EJ/yr | Secondary Energy¦Hydrogen | demand_projection | hydrogen_allsect | 2090 | 0.2782 | Secondary Energy¦Hydrogen
Downscaling[REMIND-MAgPIE 3.2-4.6 IntegratedPhysicalDamages (95th-high)] | Below 2°C | DEU | Secondary Energy¦Hydrogen | EJ/yr | Secondary Energy¦Hydrogen | demand_projection | hydrogen_allsect | 2095 | 0.2808 | Secondary Energy¦Hydrogen
Downscaling[REMIND-MAgPIE 3.2-4.6 IntegratedPhysicalDamages (95th-high)] | Below 2°C | DEU | Secondary Energy¦Hydrogen | EJ/yr | Secondary Energy¦Hydrogen | demand_projection | hydrogen_allsect | 2100 | 0.2793 | Secondary Energy¦Hydrogen
Downscaling[REMIND-MAgPIE 3.2-4.6 IntegratedPhysicalDamages (95th-high)] | Below 2°C | DEU | Secondary Energy¦Electricity¦Coal | EJ/yr | Secondary Energy¦Electricity¦Coal | elec_co2 |  | 2020 | 0.6811 | Secondary Energy¦Electricity¦Coal | 94
Downscaling[REMIND-MAgPIE 3.2-4.6 IntegratedPhysicalDamages (95th-high)] | Below 2°C | DEU | Secondary Energy¦Electricity¦Coal | EJ/yr | Secondary Energy¦Electricity¦Coal | elec_co2 |  | 2025 | 0.2252 | Secondary Energy¦Electricity¦Coal | 94
Downscaling[REMIND-MAgPIE 3.2-4.6 IntegratedPhysicalDamages (95th-high)] | Below 2°C | DEU | Secondary Energy¦Electricity¦Coal | EJ/yr | Secondary Energy¦Electricity¦Coal | elec_co2 |  | 2030 | 0.0008 | Secondary Energy¦Electricity¦Coal | 94
Downscaling[REMIND-MAgPIE 3.2-4.6 IntegratedPhysicalDamages (95th-high)] | Below 2°C | DEU | Secondary Energy¦Electricity¦Coal | EJ/yr | Secondary Energy¦Electricity¦Coal | elec_co2 |  | 2035 | 0.0007 | Secondary Energy¦Electricity¦Coal | 94
Downscaling[REMIND-MAgPIE 3.2-4.6 IntegratedPhysicalDamages (95th-high)] | Below 2°C | DEU | Secondary Energy¦Electricity¦Coal | EJ/yr | Secondary Energy¦Electricity¦Coal | elec_co2 |  | 2040 | 0.0004 | Secondary Energy¦Electricity¦Coal | 94
Downscaling[REMIND-MAgPIE 3.2-4.6 IntegratedPhysicalDamages (95th-high)] | Below 2°C | DEU | Secondary Energy¦Electricity¦Coal | EJ/yr | Secondary Energy¦Electricity¦Coal | elec_co2 |  | 2045 | 0.0003 | Secondary Energy¦Electricity¦Coal | 94
Downscaling[REMIND-MAgPIE 3.2-4.6 IntegratedPhysicalDamages (95th-high)] | Below 2°C | DEU | Secondary Energy¦Electricity¦Coal | EJ/yr | Secondary Energy¦Electricity¦Coal | elec_co2 |  | 2050 | 0.0001 | Secondary Energy¦Electricity¦Coal | 94
Downscaling[REMIND-MAgPIE 3.2-4.6 IntegratedPhysicalDamages (95th-high)] | Below 2°C | DEU | Secondary Energy¦Electricity¦Coal | EJ/yr | Secondary Energy¦Electricity¦Coal | elec_co2 |  | 2055 | 0 | Secondary Energy¦Electricity¦Coal | 94
Downscaling[REMIND-MAgPIE 3.2-4.6 IntegratedPhysicalDamages (95th-high)] | Below 2°C | DEU | Secondary Energy¦Electricity¦Coal | EJ/yr | Secondary Energy¦Electricity¦Coal | elec_co2 |  | 2060 | 0 | Secondary Energy¦Electricity¦Coal | 94
Downscaling[REMIND-MAgPIE 3.2-4.6 IntegratedPhysicalDamages (95th-high)] | Below 2°C | DEU | Secondary Energy¦Electricity¦Coal | EJ/yr | Secondary Energy¦Electricity¦Coal | elec_co2 |  | 2065 | 0 | Secondary Energy¦Electricity¦Coal | 94
Downscaling[REMIND-MAgPIE 3.2-4.6 IntegratedPhysicalDamages (95th-high)] | Below 2°C | DEU | Secondary Energy¦Electricity¦Coal | EJ/yr | Secondary Energy¦Electricity¦Coal | elec_co2 |  | 2070 | 0 | Secondary Energy¦Electricity¦Coal | 94
Downscaling[REMIND-MAgPIE 3.2-4.6 IntegratedPhysicalDamages (95th-high)] | Below 2°C | DEU | Secondary Energy¦Electricity¦Coal | EJ/yr | Secondary Energy¦Electricity¦Coal | elec_co2 |  | 2075 | 0 | Secondary Energy¦Electricity¦Coal | 94
Downscaling[REMIND-MAgPIE 3.2-4.6 IntegratedPhysicalDamages (95th-high)] | Below 2°C | DEU | Secondary Energy¦Electricity¦Coal | EJ/yr | Secondary Energy¦Electricity¦Coal | elec_co2 |  | 2080 | 0 | Secondary Energy¦Electricity¦Coal | 94
Downscaling[REMIND-MAgPIE 3.2-4.6 IntegratedPhysicalDamages (95th-high)] | Below 2°C | DEU | Secondary Energy¦Electricity¦Coal | EJ/yr | Secondary Energy¦Electricity¦Coal | elec_co2 |  | 2085 | 0 | Secondary Energy¦Electricity¦Coal | 94
Downscaling[REMIND-MAgPIE 3.2-4.6 IntegratedPhysicalDamages (95th-high)] | Below 2°C | DEU | Secondary Energy¦Electricity¦Coal | EJ/yr | Secondary Energy¦Electricity¦Coal | elec_co2 |  | 2090 | 0 | Secondary Energy¦Electricity¦Coal | 94
Downscaling[REMIND-MAgPIE 3.2-4.6 IntegratedPhysicalDamages (95th-high)] | Below 2°C | DEU | Secondary Energy¦Electricity¦Coal | EJ/yr | Secondary Energy¦Electricity¦Coal | elec_co2 |  | 2095 | 0 | Secondary Energy¦Electricity¦Coal | 94
Downscaling[REMIND-MAgPIE 3.2-4.6 IntegratedPhysicalDamages (95th-high)] | Below 2°C | DEU | Secondary Energy¦Electricity¦Coal | EJ/yr | Secondary Energy¦Electricity¦Coal | elec_co2 |  | 2100 | 0 | Secondary Energy¦Electricity¦Coal | 94
Downscaling[REMIND-MAgPIE 3.2-4.6 IntegratedPhysicalDamages (95th-high)] | Below 2°C | DEU | Secondary Energy¦Electricity¦Gas | EJ/yr | Secondary Energy¦Electricity¦Gas | elec_co2 |  | 2020 | 0.4457 | Secondary Energy¦Electricity¦Gas | 55
Downscaling[REMIND-MAgPIE 3.2-4.6 IntegratedPhysicalDamages (95th-high)] | Below 2°C | DEU | Secondary Energy¦Electricity¦Gas | EJ/yr | Secondary Energy¦Electricity¦Gas | elec_co2 |  | 2025 | 0.4342 | Secondary Energy¦Electricity¦Gas | 55
Downscaling[REMIND-MAgPIE 3.2-4.6 IntegratedPhysicalDamages (95th-high)] | Below 2°C | DEU | Secondary Energy¦Electricity¦Gas | EJ/yr | Secondary Energy¦Electricity¦Gas | elec_co2 |  | 2030 | 0.1717 | Secondary Energy¦Electricity¦Gas | 55
Downscaling[REMIND-MAgPIE 3.2-4.6 IntegratedPhysicalDamages (95th-high)] | Below 2°C | DEU | Secondary Energy¦Electricity¦Gas | EJ/yr | Secondary Energy¦Electricity¦Gas | elec_co2 |  | 2035 | 0.0767 | Secondary Energy¦Electricity¦Gas | 55
Downscaling[REMIND-MAgPIE 3.2-4.6 IntegratedPhysicalDamages (95th-high)] | Below 2°C | DEU | Secondary Energy¦Electricity¦Gas | EJ/yr | Secondary Energy¦Electricity¦Gas | elec_co2 |  | 2040 | 0.0046 | Secondary Energy¦Electricity¦Gas | 55
Downscaling[REMIND-MAgPIE 3.2-4.6 IntegratedPhysicalDamages (95th-high)] | Below 2°C | DEU | Secondary Energy¦Electricity¦Gas | EJ/yr | Secondary Energy¦Electricity¦Gas | elec_co2 |  | 2045 | 0.0035 | Secondary Energy¦Electricity¦Gas | 55
Downscaling[REMIND-MAgPIE 3.2-4.6 IntegratedPhysicalDamages (95th-high)] | Below 2°C | DEU | Secondary Energy¦Electricity¦Gas | EJ/yr | Secondary Energy¦Electricity¦Gas | elec_co2 |  | 2050 | 0.0024 | Secondary Energy¦Electricity¦Gas | 55
Downscaling[REMIND-MAgPIE 3.2-4.6 IntegratedPhysicalDamages (95th-high)] | Below 2°C | DEU | Secondary Energy¦Electricity¦Gas | EJ/yr | Secondary Energy¦Electricity¦Gas | elec_co2 |  | 2055 | 0.0016 | Secondary Energy¦Electricity¦Gas | 55
Downscaling[REMIND-MAgPIE 3.2-4.6 IntegratedPhysicalDamages (95th-high)] | Below 2°C | DEU | Secondary Energy¦Electricity¦Gas | EJ/yr | Secondary Energy¦Electricity¦Gas | elec_co2 |  | 2060 | 0.0009 | Secondary Energy¦Electricity¦Gas | 55
Downscaling[REMIND-MAgPIE 3.2-4.6 IntegratedPhysicalDamages (95th-high)] | Below 2°C | DEU | Secondary Energy¦Electricity¦Gas | EJ/yr | Secondary Energy¦Electricity¦Gas | elec_co2 |  | 2065 | 0.0006 | Secondary Energy¦Electricity¦Gas | 55
Downscaling[REMIND-MAgPIE 3.2-4.6 IntegratedPhysicalDamages (95th-high)] | Below 2°C | DEU | Secondary Energy¦Electricity¦Gas | EJ/yr | Secondary Energy¦Electricity¦Gas | elec_co2 |  | 2070 | 0.0001 | Secondary Energy¦Electricity¦Gas | 55
Downscaling[REMIND-MAgPIE 3.2-4.6 IntegratedPhysicalDamages (95th-high)] | Below 2°C | DEU | Secondary Energy¦Electricity¦Gas | EJ/yr | Secondary Energy¦Electricity¦Gas | elec_co2 |  | 2075 | 0.0001 | Secondary Energy¦Electricity¦Gas | 55
Downscaling[REMIND-MAgPIE 3.2-4.6 IntegratedPhysicalDamages (95th-high)] | Below 2°C | DEU | Secondary Energy¦Electricity¦Gas | EJ/yr | Secondary Energy¦Electricity¦Gas | elec_co2 |  | 2080 | 0 | Secondary Energy¦Electricity¦Gas | 55
Downscaling[REMIND-MAgPIE 3.2-4.6 IntegratedPhysicalDamages (95th-high)] | Below 2°C | DEU | Secondary Energy¦Electricity¦Gas | EJ/yr | Secondary Energy¦Electricity¦Gas | elec_co2 |  | 2085 | 0 | Secondary Energy¦Electricity¦Gas | 55
Downscaling[REMIND-MAgPIE 3.2-4.6 IntegratedPhysicalDamages (95th-high)] | Below 2°C | DEU | Secondary Energy¦Electricity¦Gas | EJ/yr | Secondary Energy¦Electricity¦Gas | elec_co2 |  | 2090 | 0 | Secondary Energy¦Electricity¦Gas | 55
Downscaling[REMIND-MAgPIE 3.2-4.6 IntegratedPhysicalDamages (95th-high)] | Below 2°C | DEU | Secondary Energy¦Electricity¦Gas | EJ/yr | Secondary Energy¦Electricity¦Gas | elec_co2 |  | 2095 | 0 | Secondary Energy¦Electricity¦Gas | 55
Downscaling[REMIND-MAgPIE 3.2-4.6 IntegratedPhysicalDamages (95th-high)] | Below 2°C | DEU | Secondary Energy¦Electricity¦Gas | EJ/yr | Secondary Energy¦Electricity¦Gas | elec_co2 |  | 2100 | 0 | Secondary Energy¦Electricity¦Gas | 55
Downscaling[REMIND-MAgPIE 3.2-4.6 IntegratedPhysicalDamages (95th-high)] | Below 2°C | DEU | Secondary Energy¦Electricity¦Oil | EJ/yr | Secondary Energy¦Electricity¦Oil | elec_co2 |  | 2020 | 0.0161 | Secondary Energy¦Electricity¦Oil | 70
Downscaling[REMIND-MAgPIE 3.2-4.6 IntegratedPhysicalDamages (95th-high)] | Below 2°C | DEU | Secondary Energy¦Electricity¦Oil | EJ/yr | Secondary Energy¦Electricity¦Oil | elec_co2 |  | 2025 | 0.0098 | Secondary Energy¦Electricity¦Oil | 70
Downscaling[REMIND-MAgPIE 3.2-4.6 IntegratedPhysicalDamages (95th-high)] | Below 2°C | DEU | Secondary Energy¦Electricity¦Oil | EJ/yr | Secondary Energy¦Electricity¦Oil | elec_co2 |  | 2030 | 0.0038 | Secondary Energy¦Electricity¦Oil | 70
Downscaling[REMIND-MAgPIE 3.2-4.6 IntegratedPhysicalDamages (95th-high)] | Below 2°C | DEU | Secondary Energy¦Electricity¦Oil | EJ/yr | Secondary Energy¦Electricity¦Oil | elec_co2 |  | 2035 | 0 | Secondary Energy¦Electricity¦Oil | 70
Downscaling[REMIND-MAgPIE 3.2-4.6 IntegratedPhysicalDamages (95th-high)] | Below 2°C | DEU | Secondary Energy¦Electricity¦Oil | EJ/yr | Secondary Energy¦Electricity¦Oil | elec_co2 |  | 2040 | 0 | Secondary Energy¦Electricity¦Oil | 70
Downscaling[REMIND-MAgPIE 3.2-4.6 IntegratedPhysicalDamages (95th-high)] | Below 2°C | DEU | Secondary Energy¦Electricity¦Oil | EJ/yr | Secondary Energy¦Electricity¦Oil | elec_co2 |  | 2045 | 0 | Secondary Energy¦Electricity¦Oil | 70
Downscaling[REMIND-MAgPIE 3.2-4.6 IntegratedPhysicalDamages (95th-high)] | Below 2°C | DEU | Secondary Energy¦Electricity¦Oil | EJ/yr | Secondary Energy¦Electricity¦Oil | elec_co2 |  | 2050 | 0 | Secondary Energy¦Electricity¦Oil | 70
Downscaling[REMIND-MAgPIE 3.2-4.6 IntegratedPhysicalDamages (95th-high)] | Below 2°C | DEU | Secondary Energy¦Electricity¦Oil | EJ/yr | Secondary Energy¦Electricity¦Oil | elec_co2 |  | 2055 | 0 | Secondary Energy¦Electricity¦Oil | 70
Downscaling[REMIND-MAgPIE 3.2-4.6 IntegratedPhysicalDamages (95th-high)] | Below 2°C | DEU | Secondary Energy¦Electricity¦Oil | EJ/yr | Secondary Energy¦Electricity¦Oil | elec_co2 |  | 2060 | 0 | Secondary Energy¦Electricity¦Oil | 70
Downscaling[REMIND-MAgPIE 3.2-4.6 IntegratedPhysicalDamages (95th-high)] | Below 2°C | DEU | Secondary Energy¦Electricity¦Oil | EJ/yr | Secondary Energy¦Electricity¦Oil | elec_co2 |  | 2065 | 0 | Secondary Energy¦Electricity¦Oil | 70
Downscaling[REMIND-MAgPIE 3.2-4.6 IntegratedPhysicalDamages (95th-high)] | Below 2°C | DEU | Secondary Energy¦Electricity¦Oil | EJ/yr | Secondary Energy¦Electricity¦Oil | elec_co2 |  | 2070 | 0 | Secondary Energy¦Electricity¦Oil | 70
Downscaling[REMIND-MAgPIE 3.2-4.6 IntegratedPhysicalDamages (95th-high)] | Below 2°C | DEU | Secondary Energy¦Electricity¦Oil | EJ/yr | Secondary Energy¦Electricity¦Oil | elec_co2 |  | 2075 | 0 | Secondary Energy¦Electricity¦Oil | 70
Downscaling[REMIND-MAgPIE 3.2-4.6 IntegratedPhysicalDamages (95th-high)] | Below 2°C | DEU | Secondary Energy¦Electricity¦Oil | EJ/yr | Secondary Energy¦Electricity¦Oil | elec_co2 |  | 2080 | 0 | Secondary Energy¦Electricity¦Oil | 70
Downscaling[REMIND-MAgPIE 3.2-4.6 IntegratedPhysicalDamages (95th-high)] | Below 2°C | DEU | Secondary Energy¦Electricity¦Oil | EJ/yr | Secondary Energy¦Electricity¦Oil | elec_co2 |  | 2085 | 0 | Secondary Energy¦Electricity¦Oil | 70
Downscaling[REMIND-MAgPIE 3.2-4.6 IntegratedPhysicalDamages (95th-high)] | Below 2°C | DEU | Secondary Energy¦Electricity¦Oil | EJ/yr | Secondary Energy¦Electricity¦Oil | elec_co2 |  | 2090 | 0 | Secondary Energy¦Electricity¦Oil | 70
Downscaling[REMIND-MAgPIE 3.2-4.6 IntegratedPhysicalDamages (95th-high)] | Below 2°C | DEU | Secondary Energy¦Electricity¦Oil | EJ/yr | Secondary Energy¦Electricity¦Oil | elec_co2 |  | 2095 | 0 | Secondary Energy¦Electricity¦Oil | 70
Downscaling[REMIND-MAgPIE 3.2-4.6 IntegratedPhysicalDamages (95th-high)] | Below 2°C | DEU | Secondary Energy¦Electricity¦Oil | EJ/yr | Secondary Energy¦Electricity¦Oil | elec_co2 |  | 2100 | 0 | Secondary Energy¦Electricity¦Oil | 70
Downscaling[REMIND-MAgPIE 3.2-4.6 IntegratedPhysicalDamages (95th-high)] | Below 2°C | DEU | Price¦Primary Energy¦Biomass | US$2010/GJ | Price¦Primary Energy¦Biomass | fuel_supply | bioenergy | 2020 | 5.3799 | Price¦Primary Energy¦Biomass
Downscaling[REMIND-MAgPIE 3.2-4.6 IntegratedPhysicalDamages (95th-high)] | Below 2°C | DEU | Price¦Primary Energy¦Biomass | US$2010/GJ | Price¦Primary Energy¦Biomass | fuel_supply | bioenergy | 2025 | 5.8288 | Price¦Primary Energy¦Biomass
Downscaling[REMIND-MAgPIE 3.2-4.6 IntegratedPhysicalDamages (95th-high)] | Below 2°C | DEU | Price¦Primary Energy¦Biomass | US$2010/GJ | Price¦Primary Energy¦Biomass | fuel_supply | bioenergy | 2030 | 5.8674 | Price¦Primary Energy¦Biomass
Downscaling[REMIND-MAgPIE 3.2-4.6 IntegratedPhysicalDamages (95th-high)] | Below 2°C | DEU | Price¦Primary Energy¦Biomass | US$2010/GJ | Price¦Primary Energy¦Biomass | fuel_supply | bioenergy | 2035 | 6.2736 | Price¦Primary Energy¦Biomass
Downscaling[REMIND-MAgPIE 3.2-4.6 IntegratedPhysicalDamages (95th-high)] | Below 2°C | DEU | Price¦Primary Energy¦Biomass | US$2010/GJ | Price¦Primary Energy¦Biomass | fuel_supply | bioenergy | 2040 | 7.5656 | Price¦Primary Energy¦Biomass
Downscaling[REMIND-MAgPIE 3.2-4.6 IntegratedPhysicalDamages (95th-high)] | Below 2°C | DEU | Price¦Primary Energy¦Biomass | US$2010/GJ | Price¦Primary Energy¦Biomass | fuel_supply | bioenergy | 2045 | 6.9854 | Price¦Primary Energy¦Biomass
Downscaling[REMIND-MAgPIE 3.2-4.6 IntegratedPhysicalDamages (95th-high)] | Below 2°C | DEU | Price¦Primary Energy¦Biomass | US$2010/GJ | Price¦Primary Energy¦Biomass | fuel_supply | bioenergy | 2050 | 7.5674 | Price¦Primary Energy¦Biomass
Downscaling[REMIND-MAgPIE 3.2-4.6 IntegratedPhysicalDamages (95th-high)] | Below 2°C | DEU | Price¦Primary Energy¦Biomass | US$2010/GJ | Price¦Primary Energy¦Biomass | fuel_supply | bioenergy | 2055 | 8.5049 | Price¦Primary Energy¦Biomass
Downscaling[REMIND-MAgPIE 3.2-4.6 IntegratedPhysicalDamages (95th-high)] | Below 2°C | DEU | Price¦Primary Energy¦Biomass | US$2010/GJ | Price¦Primary Energy¦Biomass | fuel_supply | bioenergy | 2060 | 12.7255 | Price¦Primary Energy¦Biomass
Downscaling[REMIND-MAgPIE 3.2-4.6 IntegratedPhysicalDamages (95th-high)] | Below 2°C | DEU | Price¦Primary Energy¦Biomass | US$2010/GJ | Price¦Primary Energy¦Biomass | fuel_supply | bioenergy | 2065 | 12.2887 | Price¦Primary Energy¦Biomass
Downscaling[REMIND-MAgPIE 3.2-4.6 IntegratedPhysicalDamages (95th-high)] | Below 2°C | DEU | Price¦Primary Energy¦Biomass | US$2010/GJ | Price¦Primary Energy¦Biomass | fuel_supply | bioenergy | 2070 | 11.8519 | Price¦Primary Energy¦Biomass
Downscaling[REMIND-MAgPIE 3.2-4.6 IntegratedPhysicalDamages (95th-high)] | Below 2°C | DEU | Price¦Primary Energy¦Biomass | US$2010/GJ | Price¦Primary Energy¦Biomass | fuel_supply | bioenergy | 2075 | 12.9836 | Price¦Primary Energy¦Biomass
Downscaling[REMIND-MAgPIE 3.2-4.6 IntegratedPhysicalDamages (95th-high)] | Below 2°C | DEU | Price¦Primary Energy¦Biomass | US$2010/GJ | Price¦Primary Energy¦Biomass | fuel_supply | bioenergy | 2080 | 14.1152 | Price¦Primary Energy¦Biomass
Downscaling[REMIND-MAgPIE 3.2-4.6 IntegratedPhysicalDamages (95th-high)] | Below 2°C | DEU | Price¦Primary Energy¦Biomass | US$2010/GJ | Price¦Primary Energy¦Biomass | fuel_supply | bioenergy | 2085 | 14.801 | Price¦Primary Energy¦Biomass
Downscaling[REMIND-MAgPIE 3.2-4.6 IntegratedPhysicalDamages (95th-high)] | Below 2°C | DEU | Price¦Primary Energy¦Biomass | US$2010/GJ | Price¦Primary Energy¦Biomass | fuel_supply | bioenergy | 2090 | 15.4867 | Price¦Primary Energy¦Biomass
Downscaling[REMIND-MAgPIE 3.2-4.6 IntegratedPhysicalDamages (95th-high)] | Below 2°C | DEU | Price¦Primary Energy¦Biomass | US$2010/GJ | Price¦Primary Energy¦Biomass | fuel_supply | bioenergy | 2095 | 15.7785 | Price¦Primary Energy¦Biomass
Downscaling[REMIND-MAgPIE 3.2-4.6 IntegratedPhysicalDamages (95th-high)] | Below 2°C | DEU | Price¦Primary Energy¦Biomass | US$2010/GJ | Price¦Primary Energy¦Biomass | fuel_supply | bioenergy | 2100 | 16.0704 | Price¦Primary Energy¦Biomass
Downscaling[REMIND-MAgPIE 3.2-4.6 IntegratedPhysicalDamages (95th-high)] | Below 2°C | DEU | Price¦Primary Energy¦Coal | US$2010/GJ | Price¦Primary Energy¦Coal | fuel_supply | coal | 2020 | 2.0344 | Price¦Primary Energy¦Coal
Downscaling[REMIND-MAgPIE 3.2-4.6 IntegratedPhysicalDamages (95th-high)] | Below 2°C | DEU | Price¦Primary Energy¦Coal | US$2010/GJ | Price¦Primary Energy¦Coal | fuel_supply | coal | 2025 | 2.3613 | Price¦Primary Energy¦Coal
Downscaling[REMIND-MAgPIE 3.2-4.6 IntegratedPhysicalDamages (95th-high)] | Below 2°C | DEU | Price¦Primary Energy¦Coal | US$2010/GJ | Price¦Primary Energy¦Coal | fuel_supply | coal | 2030 | 1.636 | Price¦Primary Energy¦Coal
Downscaling[REMIND-MAgPIE 3.2-4.6 IntegratedPhysicalDamages (95th-high)] | Below 2°C | DEU | Price¦Primary Energy¦Coal | US$2010/GJ | Price¦Primary Energy¦Coal | fuel_supply | coal | 2035 | 1.3335 | Price¦Primary Energy¦Coal
Downscaling[REMIND-MAgPIE 3.2-4.6 IntegratedPhysicalDamages (95th-high)] | Below 2°C | DEU | Price¦Primary Energy¦Coal | US$2010/GJ | Price¦Primary Energy¦Coal | fuel_supply | coal | 2040 | 1.329 | Price¦Primary Energy¦Coal
Downscaling[REMIND-MAgPIE 3.2-4.6 IntegratedPhysicalDamages (95th-high)] | Below 2°C | DEU | Price¦Primary Energy¦Coal | US$2010/GJ | Price¦Primary Energy¦Coal | fuel_supply | coal | 2045 | 1.3561 | Price¦Primary Energy¦Coal
Downscaling[REMIND-MAgPIE 3.2-4.6 IntegratedPhysicalDamages (95th-high)] | Below 2°C | DEU | Price¦Primary Energy¦Coal | US$2010/GJ | Price¦Primary Energy¦Coal | fuel_supply | coal | 2050 | 1.5891 | Price¦Primary Energy¦Coal
Downscaling[REMIND-MAgPIE 3.2-4.6 IntegratedPhysicalDamages (95th-high)] | Below 2°C | DEU | Price¦Primary Energy¦Coal | US$2010/GJ | Price¦Primary Energy¦Coal | fuel_supply | coal | 2055 | 1.3658 | Price¦Primary Energy¦Coal
Downscaling[REMIND-MAgPIE 3.2-4.6 IntegratedPhysicalDamages (95th-high)] | Below 2°C | DEU | Price¦Primary Energy¦Coal | US$2010/GJ | Price¦Primary Energy¦Coal | fuel_supply | coal | 2060 | 1.8623 | Price¦Primary Energy¦Coal
Downscaling[REMIND-MAgPIE 3.2-4.6 IntegratedPhysicalDamages (95th-high)] | Below 2°C | DEU | Price¦Primary Energy¦Coal | US$2010/GJ | Price¦Primary Energy¦Coal | fuel_supply | coal | 2065 | 1.8451 | Price¦Primary Energy¦Coal
Downscaling[REMIND-MAgPIE 3.2-4.6 IntegratedPhysicalDamages (95th-high)] | Below 2°C | DEU | Price¦Primary Energy¦Coal | US$2010/GJ | Price¦Primary Energy¦Coal | fuel_supply | coal | 2070 | 1.8278 | Price¦Primary Energy¦Coal
Downscaling[REMIND-MAgPIE 3.2-4.6 IntegratedPhysicalDamages (95th-high)] | Below 2°C | DEU | Price¦Primary Energy¦Coal | US$2010/GJ | Price¦Primary Energy¦Coal | fuel_supply | coal | 2075 | 1.8341 | Price¦Primary Energy¦Coal
Downscaling[REMIND-MAgPIE 3.2-4.6 IntegratedPhysicalDamages (95th-high)] | Below 2°C | DEU | Price¦Primary Energy¦Coal | US$2010/GJ | Price¦Primary Energy¦Coal | fuel_supply | coal | 2080 | 1.8404 | Price¦Primary Energy¦Coal
Downscaling[REMIND-MAgPIE 3.2-4.6 IntegratedPhysicalDamages (95th-high)] | Below 2°C | DEU | Price¦Primary Energy¦Coal | US$2010/GJ | Price¦Primary Energy¦Coal | fuel_supply | coal | 2085 | 1.8694 | Price¦Primary Energy¦Coal
Downscaling[REMIND-MAgPIE 3.2-4.6 IntegratedPhysicalDamages (95th-high)] | Below 2°C | DEU | Price¦Primary Energy¦Coal | US$2010/GJ | Price¦Primary Energy¦Coal | fuel_supply | coal | 2090 | 1.8985 | Price¦Primary Energy¦Coal
Downscaling[REMIND-MAgPIE 3.2-4.6 IntegratedPhysicalDamages (95th-high)] | Below 2°C | DEU | Price¦Primary Energy¦Coal | US$2010/GJ | Price¦Primary Energy¦Coal | fuel_supply | coal | 2095 | 1.7854 | Price¦Primary Energy¦Coal
Downscaling[REMIND-MAgPIE 3.2-4.6 IntegratedPhysicalDamages (95th-high)] | Below 2°C | DEU | Price¦Primary Energy¦Coal | US$2010/GJ | Price¦Primary Energy¦Coal | fuel_supply | coal | 2100 | 1.6724 | Price¦Primary Energy¦Coal
Downscaling[REMIND-MAgPIE 3.2-4.6 IntegratedPhysicalDamages (95th-high)] | Below 2°C | DEU | Price¦Primary Energy¦Gas | US$2010/GJ | Price¦Primary Energy¦Gas | fuel_supply | gas | 2020 | 3.9711 | Price¦Primary Energy¦Gas
Downscaling[REMIND-MAgPIE 3.2-4.6 IntegratedPhysicalDamages (95th-high)] | Below 2°C | DEU | Price¦Primary Energy¦Gas | US$2010/GJ | Price¦Primary Energy¦Gas | fuel_supply | gas | 2025 | 4.7905 | Price¦Primary Energy¦Gas
Downscaling[REMIND-MAgPIE 3.2-4.6 IntegratedPhysicalDamages (95th-high)] | Below 2°C | DEU | Price¦Primary Energy¦Gas | US$2010/GJ | Price¦Primary Energy¦Gas | fuel_supply | gas | 2030 | 4.7936 | Price¦Primary Energy¦Gas
Downscaling[REMIND-MAgPIE 3.2-4.6 IntegratedPhysicalDamages (95th-high)] | Below 2°C | DEU | Price¦Primary Energy¦Gas | US$2010/GJ | Price¦Primary Energy¦Gas | fuel_supply | gas | 2035 | 5.3132 | Price¦Primary Energy¦Gas
Downscaling[REMIND-MAgPIE 3.2-4.6 IntegratedPhysicalDamages (95th-high)] | Below 2°C | DEU | Price¦Primary Energy¦Gas | US$2010/GJ | Price¦Primary Energy¦Gas | fuel_supply | gas | 2040 | 5.0059 | Price¦Primary Energy¦Gas
Downscaling[REMIND-MAgPIE 3.2-4.6 IntegratedPhysicalDamages (95th-high)] | Below 2°C | DEU | Price¦Primary Energy¦Gas | US$2010/GJ | Price¦Primary Energy¦Gas | fuel_supply | gas | 2045 | 4.736 | Price¦Primary Energy¦Gas
Downscaling[REMIND-MAgPIE 3.2-4.6 IntegratedPhysicalDamages (95th-high)] | Below 2°C | DEU | Price¦Primary Energy¦Gas | US$2010/GJ | Price¦Primary Energy¦Gas | fuel_supply | gas | 2050 | 4.7195 | Price¦Primary Energy¦Gas
Downscaling[REMIND-MAgPIE 3.2-4.6 IntegratedPhysicalDamages (95th-high)] | Below 2°C | DEU | Price¦Primary Energy¦Gas | US$2010/GJ | Price¦Primary Energy¦Gas | fuel_supply | gas | 2055 | 4.4659 | Price¦Primary Energy¦Gas
Downscaling[REMIND-MAgPIE 3.2-4.6 IntegratedPhysicalDamages (95th-high)] | Below 2°C | DEU | Price¦Primary Energy¦Gas | US$2010/GJ | Price¦Primary Energy¦Gas | fuel_supply | gas | 2060 | 5.7841 | Price¦Primary Energy¦Gas
Downscaling[REMIND-MAgPIE 3.2-4.6 IntegratedPhysicalDamages (95th-high)] | Below 2°C | DEU | Price¦Primary Energy¦Gas | US$2010/GJ | Price¦Primary Energy¦Gas | fuel_supply | gas | 2065 | 5.5088 | Price¦Primary Energy¦Gas
Downscaling[REMIND-MAgPIE 3.2-4.6 IntegratedPhysicalDamages (95th-high)] | Below 2°C | DEU | Price¦Primary Energy¦Gas | US$2010/GJ | Price¦Primary Energy¦Gas | fuel_supply | gas | 2070 | 5.2335 | Price¦Primary Energy¦Gas
Downscaling[REMIND-MAgPIE 3.2-4.6 IntegratedPhysicalDamages (95th-high)] | Below 2°C | DEU | Price¦Primary Energy¦Gas | US$2010/GJ | Price¦Primary Energy¦Gas | fuel_supply | gas | 2075 | 5.0614 | Price¦Primary Energy¦Gas
Downscaling[REMIND-MAgPIE 3.2-4.6 IntegratedPhysicalDamages (95th-high)] | Below 2°C | DEU | Price¦Primary Energy¦Gas | US$2010/GJ | Price¦Primary Energy¦Gas | fuel_supply | gas | 2080 | 4.8892 | Price¦Primary Energy¦Gas
Downscaling[REMIND-MAgPIE 3.2-4.6 IntegratedPhysicalDamages (95th-high)] | Below 2°C | DEU | Price¦Primary Energy¦Gas | US$2010/GJ | Price¦Primary Energy¦Gas | fuel_supply | gas | 2085 | 4.9845 | Price¦Primary Energy¦Gas
Downscaling[REMIND-MAgPIE 3.2-4.6 IntegratedPhysicalDamages (95th-high)] | Below 2°C | DEU | Price¦Primary Energy¦Gas | US$2010/GJ | Price¦Primary Energy¦Gas | fuel_supply | gas | 2090 | 5.0798 | Price¦Primary Energy¦Gas
Downscaling[REMIND-MAgPIE 3.2-4.6 IntegratedPhysicalDamages (95th-high)] | Below 2°C | DEU | Price¦Primary Energy¦Gas | US$2010/GJ | Price¦Primary Energy¦Gas | fuel_supply | gas | 2095 | 5.0135 | Price¦Primary Energy¦Gas
Downscaling[REMIND-MAgPIE 3.2-4.6 IntegratedPhysicalDamages (95th-high)] | Below 2°C | DEU | Price¦Primary Energy¦Gas | US$2010/GJ | Price¦Primary Energy¦Gas | fuel_supply | gas | 2100 | 4.9471 | Price¦Primary Energy¦Gas
Downscaling[REMIND-MAgPIE 3.2-4.6 IntegratedPhysicalDamages (95th-high)] | Below 2°C | DEU | Price¦Secondary Energy¦Liquids¦Oil | US$2010/GJ | Price¦Secondary Energy¦Liquids¦Oil | fuel_supply | oil | 2020 | 82.2847 | Price¦Secondary Energy¦Liquids¦Oil
Downscaling[REMIND-MAgPIE 3.2-4.6 IntegratedPhysicalDamages (95th-high)] | Below 2°C | DEU | Price¦Secondary Energy¦Liquids¦Oil | US$2010/GJ | Price¦Secondary Energy¦Liquids¦Oil | fuel_supply | oil | 2025 | 89.9731 | Price¦Secondary Energy¦Liquids¦Oil
Downscaling[REMIND-MAgPIE 3.2-4.6 IntegratedPhysicalDamages (95th-high)] | Below 2°C | DEU | Price¦Secondary Energy¦Liquids¦Oil | US$2010/GJ | Price¦Secondary Energy¦Liquids¦Oil | fuel_supply | oil | 2030 | 91.9827 | Price¦Secondary Energy¦Liquids¦Oil
Downscaling[REMIND-MAgPIE 3.2-4.6 IntegratedPhysicalDamages (95th-high)] | Below 2°C | DEU | Price¦Secondary Energy¦Liquids¦Oil | US$2010/GJ | Price¦Secondary Energy¦Liquids¦Oil | fuel_supply | oil | 2035 | 80.3436 | Price¦Secondary Energy¦Liquids¦Oil
Downscaling[REMIND-MAgPIE 3.2-4.6 IntegratedPhysicalDamages (95th-high)] | Below 2°C | DEU | Price¦Secondary Energy¦Liquids¦Oil | US$2010/GJ | Price¦Secondary Energy¦Liquids¦Oil | fuel_supply | oil | 2040 | 94.2 | Price¦Secondary Energy¦Liquids¦Oil
Downscaling[REMIND-MAgPIE 3.2-4.6 IntegratedPhysicalDamages (95th-high)] | Below 2°C | DEU | Price¦Secondary Energy¦Liquids¦Oil | US$2010/GJ | Price¦Secondary Energy¦Liquids¦Oil | fuel_supply | oil | 2045 | 109.0258 | Price¦Secondary Energy¦Liquids¦Oil
Downscaling[REMIND-MAgPIE 3.2-4.6 IntegratedPhysicalDamages (95th-high)] | Below 2°C | DEU | Price¦Secondary Energy¦Liquids¦Oil | US$2010/GJ | Price¦Secondary Energy¦Liquids¦Oil | fuel_supply | oil | 2050 | 126.8148 | Price¦Secondary Energy¦Liquids¦Oil
Downscaling[REMIND-MAgPIE 3.2-4.6 IntegratedPhysicalDamages (95th-high)] | Below 2°C | DEU | Price¦Secondary Energy¦Liquids¦Oil | US$2010/GJ | Price¦Secondary Energy¦Liquids¦Oil | fuel_supply | oil | 2055 | 138.4991 | Price¦Secondary Energy¦Liquids¦Oil
Downscaling[REMIND-MAgPIE 3.2-4.6 IntegratedPhysicalDamages (95th-high)] | Below 2°C | DEU | Price¦Secondary Energy¦Liquids¦Oil | US$2010/GJ | Price¦Secondary Energy¦Liquids¦Oil | fuel_supply | oil | 2060 | 230.165 | Price¦Secondary Energy¦Liquids¦Oil
Downscaling[REMIND-MAgPIE 3.2-4.6 IntegratedPhysicalDamages (95th-high)] | Below 2°C | DEU | Price¦Secondary Energy¦Liquids¦Oil | US$2010/GJ | Price¦Secondary Energy¦Liquids¦Oil | fuel_supply | oil | 2065 | 273.3033 | Price¦Secondary Energy¦Liquids¦Oil
Downscaling[REMIND-MAgPIE 3.2-4.6 IntegratedPhysicalDamages (95th-high)] | Below 2°C | DEU | Price¦Secondary Energy¦Liquids¦Oil | US$2010/GJ | Price¦Secondary Energy¦Liquids¦Oil | fuel_supply | oil | 2070 | 316.4415 | Price¦Secondary Energy¦Liquids¦Oil
Downscaling[REMIND-MAgPIE 3.2-4.6 IntegratedPhysicalDamages (95th-high)] | Below 2°C | DEU | Price¦Secondary Energy¦Liquids¦Oil | US$2010/GJ | Price¦Secondary Energy¦Liquids¦Oil | fuel_supply | oil | 2075 | 323.943 | Price¦Secondary Energy¦Liquids¦Oil
Downscaling[REMIND-MAgPIE 3.2-4.6 IntegratedPhysicalDamages (95th-high)] | Below 2°C | DEU | Price¦Secondary Energy¦Liquids¦Oil | US$2010/GJ | Price¦Secondary Energy¦Liquids¦Oil | fuel_supply | oil | 2080 | 331.4445 | Price¦Secondary Energy¦Liquids¦Oil
Downscaling[REMIND-MAgPIE 3.2-4.6 IntegratedPhysicalDamages (95th-high)] | Below 2°C | DEU | Price¦Secondary Energy¦Liquids¦Oil | US$2010/GJ | Price¦Secondary Energy¦Liquids¦Oil | fuel_supply | oil | 2085 | 335.1802 | Price¦Secondary Energy¦Liquids¦Oil
Downscaling[REMIND-MAgPIE 3.2-4.6 IntegratedPhysicalDamages (95th-high)] | Below 2°C | DEU | Price¦Secondary Energy¦Liquids¦Oil | US$2010/GJ | Price¦Secondary Energy¦Liquids¦Oil | fuel_supply | oil | 2090 | 338.9158 | Price¦Secondary Energy¦Liquids¦Oil
Downscaling[REMIND-MAgPIE 3.2-4.6 IntegratedPhysicalDamages (95th-high)] | Below 2°C | DEU | Price¦Secondary Energy¦Liquids¦Oil | US$2010/GJ | Price¦Secondary Energy¦Liquids¦Oil | fuel_supply | oil | 2095 | 344.0804 | Price¦Secondary Energy¦Liquids¦Oil
Downscaling[REMIND-MAgPIE 3.2-4.6 IntegratedPhysicalDamages (95th-high)] | Below 2°C | DEU | Price¦Secondary Energy¦Liquids¦Oil | US$2010/GJ | Price¦Secondary Energy¦Liquids¦Oil | fuel_supply | oil | 2100 | 349.2451 | Price¦Secondary Energy¦Liquids¦Oil
Downscaling[REMIND-MAgPIE 3.2-4.6 IntegratedPhysicalDamages (95th-high)] | Below 2°C | DEU | Emissions¦CO2 | Mt CO2/yr | Emissions¦CO2 | scenarios - CO2 abatement | CO2 | 2020 | 572.2267 | Emissions¦CO2
Downscaling[REMIND-MAgPIE 3.2-4.6 IntegratedPhysicalDamages (95th-high)] | Below 2°C | DEU | Emissions¦CO2 | Mt CO2/yr | Emissions¦CO2 | scenarios - CO2 abatement | CO2 | 2025 | 397.7236 | Emissions¦CO2
Downscaling[REMIND-MAgPIE 3.2-4.6 IntegratedPhysicalDamages (95th-high)] | Below 2°C | DEU | Emissions¦CO2 | Mt CO2/yr | Emissions¦CO2 | scenarios - CO2 abatement | CO2 | 2030 | 210.9896 | Emissions¦CO2
Downscaling[REMIND-MAgPIE 3.2-4.6 IntegratedPhysicalDamages (95th-high)] | Below 2°C | DEU | Emissions¦CO2 | Mt CO2/yr | Emissions¦CO2 | scenarios - CO2 abatement | CO2 | 2035 | 120.3144 | Emissions¦CO2
Downscaling[REMIND-MAgPIE 3.2-4.6 IntegratedPhysicalDamages (95th-high)] | Below 2°C | DEU | Emissions¦CO2 | Mt CO2/yr | Emissions¦CO2 | scenarios - CO2 abatement | CO2 | 2040 | 43.9277 | Emissions¦CO2
Downscaling[REMIND-MAgPIE 3.2-4.6 IntegratedPhysicalDamages (95th-high)] | Below 2°C | DEU | Emissions¦CO2 | Mt CO2/yr | Emissions¦CO2 | scenarios - CO2 abatement | CO2 | 2045 | 1.4469 | Emissions¦CO2
Downscaling[REMIND-MAgPIE 3.2-4.6 IntegratedPhysicalDamages (95th-high)] | Below 2°C | DEU | Emissions¦CO2 | Mt CO2/yr | Emissions¦CO2 | scenarios - CO2 abatement | CO2 | 2050 | -25.3713 | Emissions¦CO2
Downscaling[REMIND-MAgPIE 3.2-4.6 IntegratedPhysicalDamages (95th-high)] | Below 2°C | DEU | Emissions¦CO2 | Mt CO2/yr | Emissions¦CO2 | scenarios - CO2 abatement | CO2 | 2055 | -30.8137 | Emissions¦CO2
Downscaling[REMIND-MAgPIE 3.2-4.6 IntegratedPhysicalDamages (95th-high)] | Below 2°C | DEU | Emissions¦CO2 | Mt CO2/yr | Emissions¦CO2 | scenarios - CO2 abatement | CO2 | 2060 | -38.0788 | Emissions¦CO2
Downscaling[REMIND-MAgPIE 3.2-4.6 IntegratedPhysicalDamages (95th-high)] | Below 2°C | DEU | Emissions¦CO2 | Mt CO2/yr | Emissions¦CO2 | scenarios - CO2 abatement | CO2 | 2065 | -38.2235 | Emissions¦CO2
Downscaling[REMIND-MAgPIE 3.2-4.6 IntegratedPhysicalDamages (95th-high)] | Below 2°C | DEU | Emissions¦CO2 | Mt CO2/yr | Emissions¦CO2 | scenarios - CO2 abatement | CO2 | 2070 | -38.4527 | Emissions¦CO2
Downscaling[REMIND-MAgPIE 3.2-4.6 IntegratedPhysicalDamages (95th-high)] | Below 2°C | DEU | Emissions¦CO2 | Mt CO2/yr | Emissions¦CO2 | scenarios - CO2 abatement | CO2 | 2075 | -39.0497 | Emissions¦CO2
Downscaling[REMIND-MAgPIE 3.2-4.6 IntegratedPhysicalDamages (95th-high)] | Below 2°C | DEU | Emissions¦CO2 | Mt CO2/yr | Emissions¦CO2 | scenarios - CO2 abatement | CO2 | 2080 | -39.5532 | Emissions¦CO2
Downscaling[REMIND-MAgPIE 3.2-4.6 IntegratedPhysicalDamages (95th-high)] | Below 2°C | DEU | Emissions¦CO2 | Mt CO2/yr | Emissions¦CO2 | scenarios - CO2 abatement | CO2 | 2085 | -41.2949 | Emissions¦CO2
Downscaling[REMIND-MAgPIE 3.2-4.6 IntegratedPhysicalDamages (95th-high)] | Below 2°C | DEU | Emissions¦CO2 | Mt CO2/yr | Emissions¦CO2 | scenarios - CO2 abatement | CO2 | 2090 | -43.0388 | Emissions¦CO2
Downscaling[REMIND-MAgPIE 3.2-4.6 IntegratedPhysicalDamages (95th-high)] | Below 2°C | DEU | Emissions¦CO2 | Mt CO2/yr | Emissions¦CO2 | scenarios - CO2 abatement | CO2 | 2095 | -39.7368 | Emissions¦CO2
Downscaling[REMIND-MAgPIE 3.2-4.6 IntegratedPhysicalDamages (95th-high)] | Below 2°C | DEU | Emissions¦CO2 | Mt CO2/yr | Emissions¦CO2 | scenarios - CO2 abatement | CO2 | 2100 | -36.2963 | Emissions¦CO2
Downscaling[REMIND-MAgPIE 3.2-4.6 IntegratedPhysicalDamages (95th-high)] | Below 2°C | DEU | Emissions¦CO2¦Energy | Mt CO2/yr | Emissions¦CO2¦Energy | scenarios - CO2 abatement | CO2 | 2020 | 604.9141 | Emissions¦CO2¦Energy
Downscaling[REMIND-MAgPIE 3.2-4.6 IntegratedPhysicalDamages (95th-high)] | Below 2°C | DEU | Emissions¦CO2¦Energy | Mt CO2/yr | Emissions¦CO2¦Energy | scenarios - CO2 abatement | CO2 | 2025 | 405.4827 | Emissions¦CO2¦Energy
Downscaling[REMIND-MAgPIE 3.2-4.6 IntegratedPhysicalDamages (95th-high)] | Below 2°C | DEU | Emissions¦CO2¦Energy | Mt CO2/yr | Emissions¦CO2¦Energy | scenarios - CO2 abatement | CO2 | 2030 | 226.2136 | Emissions¦CO2¦Energy
Downscaling[REMIND-MAgPIE 3.2-4.6 IntegratedPhysicalDamages (95th-high)] | Below 2°C | DEU | Emissions¦CO2¦Energy | Mt CO2/yr | Emissions¦CO2¦Energy | scenarios - CO2 abatement | CO2 | 2035 | 142.588 | Emissions¦CO2¦Energy
Downscaling[REMIND-MAgPIE 3.2-4.6 IntegratedPhysicalDamages (95th-high)] | Below 2°C | DEU | Emissions¦CO2¦Energy | Mt CO2/yr | Emissions¦CO2¦Energy | scenarios - CO2 abatement | CO2 | 2040 | 73.2384 | Emissions¦CO2¦Energy
Downscaling[REMIND-MAgPIE 3.2-4.6 IntegratedPhysicalDamages (95th-high)] | Below 2°C | DEU | Emissions¦CO2¦Energy | Mt CO2/yr | Emissions¦CO2¦Energy | scenarios - CO2 abatement | CO2 | 2045 | 34.1854 | Emissions¦CO2¦Energy
Downscaling[REMIND-MAgPIE 3.2-4.6 IntegratedPhysicalDamages (95th-high)] | Below 2°C | DEU | Emissions¦CO2¦Energy | Mt CO2/yr | Emissions¦CO2¦Energy | scenarios - CO2 abatement | CO2 | 2050 | 10.2729 | Emissions¦CO2¦Energy
Downscaling[REMIND-MAgPIE 3.2-4.6 IntegratedPhysicalDamages (95th-high)] | Below 2°C | DEU | Emissions¦CO2¦Energy | Mt CO2/yr | Emissions¦CO2¦Energy | scenarios - CO2 abatement | CO2 | 2055 | 2.8702 | Emissions¦CO2¦Energy
Downscaling[REMIND-MAgPIE 3.2-4.6 IntegratedPhysicalDamages (95th-high)] | Below 2°C | DEU | Emissions¦CO2¦Energy | Mt CO2/yr | Emissions¦CO2¦Energy | scenarios - CO2 abatement | CO2 | 2060 | -8.2399 | Emissions¦CO2¦Energy
Downscaling[REMIND-MAgPIE 3.2-4.6 IntegratedPhysicalDamages (95th-high)] | Below 2°C | DEU | Emissions¦CO2¦Energy | Mt CO2/yr | Emissions¦CO2¦Energy | scenarios - CO2 abatement | CO2 | 2065 | -9.478 | Emissions¦CO2¦Energy
Downscaling[REMIND-MAgPIE 3.2-4.6 IntegratedPhysicalDamages (95th-high)] | Below 2°C | DEU | Emissions¦CO2¦Energy | Mt CO2/yr | Emissions¦CO2¦Energy | scenarios - CO2 abatement | CO2 | 2070 | -10.8309 | Emissions¦CO2¦Energy
Downscaling[REMIND-MAgPIE 3.2-4.6 IntegratedPhysicalDamages (95th-high)] | Below 2°C | DEU | Emissions¦CO2¦Energy | Mt CO2/yr | Emissions¦CO2¦Energy | scenarios - CO2 abatement | CO2 | 2075 | -12.357 | Emissions¦CO2¦Energy
Downscaling[REMIND-MAgPIE 3.2-4.6 IntegratedPhysicalDamages (95th-high)] | Below 2°C | DEU | Emissions¦CO2¦Energy | Mt CO2/yr | Emissions¦CO2¦Energy | scenarios - CO2 abatement | CO2 | 2080 | -13.8032 | Emissions¦CO2¦Energy
Downscaling[REMIND-MAgPIE 3.2-4.6 IntegratedPhysicalDamages (95th-high)] | Below 2°C | DEU | Emissions¦CO2¦Energy | Mt CO2/yr | Emissions¦CO2¦Energy | scenarios - CO2 abatement | CO2 | 2085 | -15.2507 | Emissions¦CO2¦Energy
Downscaling[REMIND-MAgPIE 3.2-4.6 IntegratedPhysicalDamages (95th-high)] | Below 2°C | DEU | Emissions¦CO2¦Energy | Mt CO2/yr | Emissions¦CO2¦Energy | scenarios - CO2 abatement | CO2 | 2090 | -16.7304 | Emissions¦CO2¦Energy
Downscaling[REMIND-MAgPIE 3.2-4.6 IntegratedPhysicalDamages (95th-high)] | Below 2°C | DEU | Emissions¦CO2¦Energy | Mt CO2/yr | Emissions¦CO2¦Energy | scenarios - CO2 abatement | CO2 | 2095 | -17.5385 | Emissions¦CO2¦Energy
Downscaling[REMIND-MAgPIE 3.2-4.6 IntegratedPhysicalDamages (95th-high)] | Below 2°C | DEU | Emissions¦CO2¦Energy | Mt CO2/yr | Emissions¦CO2¦Energy | scenarios - CO2 abatement | CO2 | 2100 | -18.0969 | Emissions¦CO2¦Energy
Downscaling[REMIND-MAgPIE 3.2-4.6 IntegratedPhysicalDamages (95th-high)] | Current Policies | DEU | Carbon Sequestration¦CCS | Mt CO2/yr | Carbon Sequestration¦CCS | CCS potential |  | 2020 | 0 | Carbon Sequestration¦CCS
Downscaling[REMIND-MAgPIE 3.2-4.6 IntegratedPhysicalDamages (95th-high)] | Current Policies | DEU | Carbon Sequestration¦CCS | Mt CO2/yr | Carbon Sequestration¦CCS | CCS potential |  | 2025 | 0.3674 | Carbon Sequestration¦CCS
Downscaling[REMIND-MAgPIE 3.2-4.6 IntegratedPhysicalDamages (95th-high)] | Current Policies | DEU | Carbon Sequestration¦CCS | Mt CO2/yr | Carbon Sequestration¦CCS | CCS potential |  | 2030 | 0.3656 | Carbon Sequestration¦CCS
Downscaling[REMIND-MAgPIE 3.2-4.6 IntegratedPhysicalDamages (95th-high)] | Current Policies | DEU | Carbon Sequestration¦CCS | Mt CO2/yr | Carbon Sequestration¦CCS | CCS potential |  | 2035 | 0.3647 | Carbon Sequestration¦CCS
Downscaling[REMIND-MAgPIE 3.2-4.6 IntegratedPhysicalDamages (95th-high)] | Current Policies | DEU | Carbon Sequestration¦CCS | Mt CO2/yr | Carbon Sequestration¦CCS | CCS potential |  | 2040 | 0.3527 | Carbon Sequestration¦CCS
Downscaling[REMIND-MAgPIE 3.2-4.6 IntegratedPhysicalDamages (95th-high)] | Current Policies | DEU | Carbon Sequestration¦CCS | Mt CO2/yr | Carbon Sequestration¦CCS | CCS potential |  | 2045 | 0.3322 | Carbon Sequestration¦CCS
Downscaling[REMIND-MAgPIE 3.2-4.6 IntegratedPhysicalDamages (95th-high)] | Current Policies | DEU | Carbon Sequestration¦CCS | Mt CO2/yr | Carbon Sequestration¦CCS | CCS potential |  | 2050 | 0.2941 | Carbon Sequestration¦CCS
Downscaling[REMIND-MAgPIE 3.2-4.6 IntegratedPhysicalDamages (95th-high)] | Current Policies | DEU | Carbon Sequestration¦CCS | Mt CO2/yr | Carbon Sequestration¦CCS | CCS potential |  | 2055 | 0.2644 | Carbon Sequestration¦CCS
Downscaling[REMIND-MAgPIE 3.2-4.6 IntegratedPhysicalDamages (95th-high)] | Current Policies | DEU | Carbon Sequestration¦CCS | Mt CO2/yr | Carbon Sequestration¦CCS | CCS potential |  | 2060 | 0.2178 | Carbon Sequestration¦CCS
Downscaling[REMIND-MAgPIE 3.2-4.6 IntegratedPhysicalDamages (95th-high)] | Current Policies | DEU | Carbon Sequestration¦CCS | Mt CO2/yr | Carbon Sequestration¦CCS | CCS potential |  | 2065 | 0.1408 | Carbon Sequestration¦CCS
Downscaling[REMIND-MAgPIE 3.2-4.6 IntegratedPhysicalDamages (95th-high)] | Current Policies | DEU | Carbon Sequestration¦CCS | Mt CO2/yr | Carbon Sequestration¦CCS | CCS potential |  | 2070 | 0.071 | Carbon Sequestration¦CCS
Downscaling[REMIND-MAgPIE 3.2-4.6 IntegratedPhysicalDamages (95th-high)] | Current Policies | DEU | Carbon Sequestration¦CCS | Mt CO2/yr | Carbon Sequestration¦CCS | CCS potential |  | 2075 | 0.0351 | Carbon Sequestration¦CCS
Downscaling[REMIND-MAgPIE 3.2-4.6 IntegratedPhysicalDamages (95th-high)] | Current Policies | DEU | Carbon Sequestration¦CCS | Mt CO2/yr | Carbon Sequestration¦CCS | CCS potential |  | 2080 | 0 | Carbon Sequestration¦CCS
Downscaling[REMIND-MAgPIE 3.2-4.6 IntegratedPhysicalDamages (95th-high)] | Current Policies | DEU | Carbon Sequestration¦CCS | Mt CO2/yr | Carbon Sequestration¦CCS | CCS potential |  | 2085 | 0 | Carbon Sequestration¦CCS
Downscaling[REMIND-MAgPIE 3.2-4.6 IntegratedPhysicalDamages (95th-high)] | Current Policies | DEU | Carbon Sequestration¦CCS | Mt CO2/yr | Carbon Sequestration¦CCS | CCS potential |  | 2090 | 0 | Carbon Sequestration¦CCS
Downscaling[REMIND-MAgPIE 3.2-4.6 IntegratedPhysicalDamages (95th-high)] | Current Policies | DEU | Carbon Sequestration¦CCS | Mt CO2/yr | Carbon Sequestration¦CCS | CCS potential |  | 2095 | 0 | Carbon Sequestration¦CCS
Downscaling[REMIND-MAgPIE 3.2-4.6 IntegratedPhysicalDamages (95th-high)] | Current Policies | DEU | Carbon Sequestration¦CCS | Mt CO2/yr | Carbon Sequestration¦CCS | CCS potential |  | 2100 | 0 | Carbon Sequestration¦CCS
Downscaling[REMIND-MAgPIE 3.2-4.6 IntegratedPhysicalDamages (95th-high)] | Current Policies | DEU | Final Energy¦Industry¦Electricity | EJ/yr | Final Energy¦Industry¦Electricity | demand_projection | elc_industry | 2020 | 0.947 | Final Energy¦Industry¦Electricity
Downscaling[REMIND-MAgPIE 3.2-4.6 IntegratedPhysicalDamages (95th-high)] | Current Policies | DEU | Final Energy¦Industry¦Electricity | EJ/yr | Final Energy¦Industry¦Electricity | demand_projection | elc_industry | 2025 | 0.8764 | Final Energy¦Industry¦Electricity
Downscaling[REMIND-MAgPIE 3.2-4.6 IntegratedPhysicalDamages (95th-high)] | Current Policies | DEU | Final Energy¦Industry¦Electricity | EJ/yr | Final Energy¦Industry¦Electricity | demand_projection | elc_industry | 2030 | 0.8609 | Final Energy¦Industry¦Electricity
Downscaling[REMIND-MAgPIE 3.2-4.6 IntegratedPhysicalDamages (95th-high)] | Current Policies | DEU | Final Energy¦Industry¦Electricity | EJ/yr | Final Energy¦Industry¦Electricity | demand_projection | elc_industry | 2035 | 0.8361 | Final Energy¦Industry¦Electricity
Downscaling[REMIND-MAgPIE 3.2-4.6 IntegratedPhysicalDamages (95th-high)] | Current Policies | DEU | Final Energy¦Industry¦Electricity | EJ/yr | Final Energy¦Industry¦Electricity | demand_projection | elc_industry | 2040 | 0.8302 | Final Energy¦Industry¦Electricity
Downscaling[REMIND-MAgPIE 3.2-4.6 IntegratedPhysicalDamages (95th-high)] | Current Policies | DEU | Final Energy¦Industry¦Electricity | EJ/yr | Final Energy¦Industry¦Electricity | demand_projection | elc_industry | 2045 | 0.7955 | Final Energy¦Industry¦Electricity
Downscaling[REMIND-MAgPIE 3.2-4.6 IntegratedPhysicalDamages (95th-high)] | Current Policies | DEU | Final Energy¦Industry¦Electricity | EJ/yr | Final Energy¦Industry¦Electricity | demand_projection | elc_industry | 2050 | 0.765 | Final Energy¦Industry¦Electricity
Downscaling[REMIND-MAgPIE 3.2-4.6 IntegratedPhysicalDamages (95th-high)] | Current Policies | DEU | Final Energy¦Industry¦Electricity | EJ/yr | Final Energy¦Industry¦Electricity | demand_projection | elc_industry | 2055 | 0.697 | Final Energy¦Industry¦Electricity
Downscaling[REMIND-MAgPIE 3.2-4.6 IntegratedPhysicalDamages (95th-high)] | Current Policies | DEU | Final Energy¦Industry¦Electricity | EJ/yr | Final Energy¦Industry¦Electricity | demand_projection | elc_industry | 2060 | 0.6241 | Final Energy¦Industry¦Electricity
Downscaling[REMIND-MAgPIE 3.2-4.6 IntegratedPhysicalDamages (95th-high)] | Current Policies | DEU | Final Energy¦Industry¦Electricity | EJ/yr | Final Energy¦Industry¦Electricity | demand_projection | elc_industry | 2065 | 0.5685 | Final Energy¦Industry¦Electricity
Downscaling[REMIND-MAgPIE 3.2-4.6 IntegratedPhysicalDamages (95th-high)] | Current Policies | DEU | Final Energy¦Industry¦Electricity | EJ/yr | Final Energy¦Industry¦Electricity | demand_projection | elc_industry | 2070 | 0.5008 | Final Energy¦Industry¦Electricity
Downscaling[REMIND-MAgPIE 3.2-4.6 IntegratedPhysicalDamages (95th-high)] | Current Policies | DEU | Final Energy¦Industry¦Electricity | EJ/yr | Final Energy¦Industry¦Electricity | demand_projection | elc_industry | 2075 | 0.4512 | Final Energy¦Industry¦Electricity
Downscaling[REMIND-MAgPIE 3.2-4.6 IntegratedPhysicalDamages (95th-high)] | Current Policies | DEU | Final Energy¦Industry¦Electricity | EJ/yr | Final Energy¦Industry¦Electricity | demand_projection | elc_industry | 2080 | 0.413 | Final Energy¦Industry¦Electricity
Downscaling[REMIND-MAgPIE 3.2-4.6 IntegratedPhysicalDamages (95th-high)] | Current Policies | DEU | Final Energy¦Industry¦Electricity | EJ/yr | Final Energy¦Industry¦Electricity | demand_projection | elc_industry | 2085 | 0.3796 | Final Energy¦Industry¦Electricity
Downscaling[REMIND-MAgPIE 3.2-4.6 IntegratedPhysicalDamages (95th-high)] | Current Policies | DEU | Final Energy¦Industry¦Electricity | EJ/yr | Final Energy¦Industry¦Electricity | demand_projection | elc_industry | 2090 | 0.3482 | Final Energy¦Industry¦Electricity
Downscaling[REMIND-MAgPIE 3.2-4.6 IntegratedPhysicalDamages (95th-high)] | Current Policies | DEU | Final Energy¦Industry¦Electricity | EJ/yr | Final Energy¦Industry¦Electricity | demand_projection | elc_industry | 2095 | 0.3187 | Final Energy¦Industry¦Electricity
Downscaling[REMIND-MAgPIE 3.2-4.6 IntegratedPhysicalDamages (95th-high)] | Current Policies | DEU | Final Energy¦Industry¦Electricity | EJ/yr | Final Energy¦Industry¦Electricity | demand_projection | elc_industry | 2100 | 0.2944 | Final Energy¦Industry¦Electricity
Downscaling[REMIND-MAgPIE 3.2-4.6 IntegratedPhysicalDamages (95th-high)] | Current Policies | DEU | Final Energy¦Residential and Commercial¦Electricity | EJ/yr | Final Energy¦Residential and Commercial¦Electricity | demand_projection | elc_buildings | 2020 | 1.07 | Final Energy¦Residential and Commercial¦Electricity
Downscaling[REMIND-MAgPIE 3.2-4.6 IntegratedPhysicalDamages (95th-high)] | Current Policies | DEU | Final Energy¦Residential and Commercial¦Electricity | EJ/yr | Final Energy¦Residential and Commercial¦Electricity | demand_projection | elc_buildings | 2025 | 1.0074 | Final Energy¦Residential and Commercial¦Electricity
Downscaling[REMIND-MAgPIE 3.2-4.6 IntegratedPhysicalDamages (95th-high)] | Current Policies | DEU | Final Energy¦Residential and Commercial¦Electricity | EJ/yr | Final Energy¦Residential and Commercial¦Electricity | demand_projection | elc_buildings | 2030 | 1.032 | Final Energy¦Residential and Commercial¦Electricity
Downscaling[REMIND-MAgPIE 3.2-4.6 IntegratedPhysicalDamages (95th-high)] | Current Policies | DEU | Final Energy¦Residential and Commercial¦Electricity | EJ/yr | Final Energy¦Residential and Commercial¦Electricity | demand_projection | elc_buildings | 2035 | 1.0499 | Final Energy¦Residential and Commercial¦Electricity
Downscaling[REMIND-MAgPIE 3.2-4.6 IntegratedPhysicalDamages (95th-high)] | Current Policies | DEU | Final Energy¦Residential and Commercial¦Electricity | EJ/yr | Final Energy¦Residential and Commercial¦Electricity | demand_projection | elc_buildings | 2040 | 1.0275 | Final Energy¦Residential and Commercial¦Electricity
Downscaling[REMIND-MAgPIE 3.2-4.6 IntegratedPhysicalDamages (95th-high)] | Current Policies | DEU | Final Energy¦Residential and Commercial¦Electricity | EJ/yr | Final Energy¦Residential and Commercial¦Electricity | demand_projection | elc_buildings | 2045 | 0.9949 | Final Energy¦Residential and Commercial¦Electricity
Downscaling[REMIND-MAgPIE 3.2-4.6 IntegratedPhysicalDamages (95th-high)] | Current Policies | DEU | Final Energy¦Residential and Commercial¦Electricity | EJ/yr | Final Energy¦Residential and Commercial¦Electricity | demand_projection | elc_buildings | 2050 | 0.9808 | Final Energy¦Residential and Commercial¦Electricity
Downscaling[REMIND-MAgPIE 3.2-4.6 IntegratedPhysicalDamages (95th-high)] | Current Policies | DEU | Final Energy¦Residential and Commercial¦Electricity | EJ/yr | Final Energy¦Residential and Commercial¦Electricity | demand_projection | elc_buildings | 2055 | 0.9326 | Final Energy¦Residential and Commercial¦Electricity
Downscaling[REMIND-MAgPIE 3.2-4.6 IntegratedPhysicalDamages (95th-high)] | Current Policies | DEU | Final Energy¦Residential and Commercial¦Electricity | EJ/yr | Final Energy¦Residential and Commercial¦Electricity | demand_projection | elc_buildings | 2060 | 0.9217 | Final Energy¦Residential and Commercial¦Electricity
Downscaling[REMIND-MAgPIE 3.2-4.6 IntegratedPhysicalDamages (95th-high)] | Current Policies | DEU | Final Energy¦Residential and Commercial¦Electricity | EJ/yr | Final Energy¦Residential and Commercial¦Electricity | demand_projection | elc_buildings | 2065 | 0.9107 | Final Energy¦Residential and Commercial¦Electricity
Downscaling[REMIND-MAgPIE 3.2-4.6 IntegratedPhysicalDamages (95th-high)] | Current Policies | DEU | Final Energy¦Residential and Commercial¦Electricity | EJ/yr | Final Energy¦Residential and Commercial¦Electricity | demand_projection | elc_buildings | 2070 | 0.8895 | Final Energy¦Residential and Commercial¦Electricity
Downscaling[REMIND-MAgPIE 3.2-4.6 IntegratedPhysicalDamages (95th-high)] | Current Policies | DEU | Final Energy¦Residential and Commercial¦Electricity | EJ/yr | Final Energy¦Residential and Commercial¦Electricity | demand_projection | elc_buildings | 2075 | 0.916 | Final Energy¦Residential and Commercial¦Electricity
Downscaling[REMIND-MAgPIE 3.2-4.6 IntegratedPhysicalDamages (95th-high)] | Current Policies | DEU | Final Energy¦Residential and Commercial¦Electricity | EJ/yr | Final Energy¦Residential and Commercial¦Electricity | demand_projection | elc_buildings | 2080 | 0.9537 | Final Energy¦Residential and Commercial¦Electricity
Downscaling[REMIND-MAgPIE 3.2-4.6 IntegratedPhysicalDamages (95th-high)] | Current Policies | DEU | Final Energy¦Residential and Commercial¦Electricity | EJ/yr | Final Energy¦Residential and Commercial¦Electricity | demand_projection | elc_buildings | 2085 | 0.985 | Final Energy¦Residential and Commercial¦Electricity
Downscaling[REMIND-MAgPIE 3.2-4.6 IntegratedPhysicalDamages (95th-high)] | Current Policies | DEU | Final Energy¦Residential and Commercial¦Electricity | EJ/yr | Final Energy¦Residential and Commercial¦Electricity | demand_projection | elc_buildings | 2090 | 1.0166 | Final Energy¦Residential and Commercial¦Electricity
Downscaling[REMIND-MAgPIE 3.2-4.6 IntegratedPhysicalDamages (95th-high)] | Current Policies | DEU | Final Energy¦Residential and Commercial¦Electricity | EJ/yr | Final Energy¦Residential and Commercial¦Electricity | demand_projection | elc_buildings | 2095 | 1.0528 | Final Energy¦Residential and Commercial¦Electricity
Downscaling[REMIND-MAgPIE 3.2-4.6 IntegratedPhysicalDamages (95th-high)] | Current Policies | DEU | Final Energy¦Residential and Commercial¦Electricity | EJ/yr | Final Energy¦Residential and Commercial¦Electricity | demand_projection | elc_buildings | 2100 | 1.084 | Final Energy¦Residential and Commercial¦Electricity
Downscaling[REMIND-MAgPIE 3.2-4.6 IntegratedPhysicalDamages (95th-high)] | Current Policies | DEU | Final Energy¦Transportation¦Electricity | EJ/yr | Final Energy¦Transportation¦Electricity | demand_projection | elc_transport | 2020 | 0.0801 | Final Energy¦Transportation¦Electricity
Downscaling[REMIND-MAgPIE 3.2-4.6 IntegratedPhysicalDamages (95th-high)] | Current Policies | DEU | Final Energy¦Transportation¦Electricity | EJ/yr | Final Energy¦Transportation¦Electricity | demand_projection | elc_transport | 2025 | 0.1853 | Final Energy¦Transportation¦Electricity
Downscaling[REMIND-MAgPIE 3.2-4.6 IntegratedPhysicalDamages (95th-high)] | Current Policies | DEU | Final Energy¦Transportation¦Electricity | EJ/yr | Final Energy¦Transportation¦Electricity | demand_projection | elc_transport | 2030 | 0.3244 | Final Energy¦Transportation¦Electricity
Downscaling[REMIND-MAgPIE 3.2-4.6 IntegratedPhysicalDamages (95th-high)] | Current Policies | DEU | Final Energy¦Transportation¦Electricity | EJ/yr | Final Energy¦Transportation¦Electricity | demand_projection | elc_transport | 2035 | 0.4328 | Final Energy¦Transportation¦Electricity
Downscaling[REMIND-MAgPIE 3.2-4.6 IntegratedPhysicalDamages (95th-high)] | Current Policies | DEU | Final Energy¦Transportation¦Electricity | EJ/yr | Final Energy¦Transportation¦Electricity | demand_projection | elc_transport | 2040 | 0.4564 | Final Energy¦Transportation¦Electricity
Downscaling[REMIND-MAgPIE 3.2-4.6 IntegratedPhysicalDamages (95th-high)] | Current Policies | DEU | Final Energy¦Transportation¦Electricity | EJ/yr | Final Energy¦Transportation¦Electricity | demand_projection | elc_transport | 2045 | 0.4582 | Final Energy¦Transportation¦Electricity
Downscaling[REMIND-MAgPIE 3.2-4.6 IntegratedPhysicalDamages (95th-high)] | Current Policies | DEU | Final Energy¦Transportation¦Electricity | EJ/yr | Final Energy¦Transportation¦Electricity | demand_projection | elc_transport | 2050 | 0.4528 | Final Energy¦Transportation¦Electricity
Downscaling[REMIND-MAgPIE 3.2-4.6 IntegratedPhysicalDamages (95th-high)] | Current Policies | DEU | Final Energy¦Transportation¦Electricity | EJ/yr | Final Energy¦Transportation¦Electricity | demand_projection | elc_transport | 2055 | 0.448 | Final Energy¦Transportation¦Electricity
Downscaling[REMIND-MAgPIE 3.2-4.6 IntegratedPhysicalDamages (95th-high)] | Current Policies | DEU | Final Energy¦Transportation¦Electricity | EJ/yr | Final Energy¦Transportation¦Electricity | demand_projection | elc_transport | 2060 | 0.4385 | Final Energy¦Transportation¦Electricity
Downscaling[REMIND-MAgPIE 3.2-4.6 IntegratedPhysicalDamages (95th-high)] | Current Policies | DEU | Final Energy¦Transportation¦Electricity | EJ/yr | Final Energy¦Transportation¦Electricity | demand_projection | elc_transport | 2065 | 0.4146 | Final Energy¦Transportation¦Electricity
Downscaling[REMIND-MAgPIE 3.2-4.6 IntegratedPhysicalDamages (95th-high)] | Current Policies | DEU | Final Energy¦Transportation¦Electricity | EJ/yr | Final Energy¦Transportation¦Electricity | demand_projection | elc_transport | 2070 | 0.3938 | Final Energy¦Transportation¦Electricity
Downscaling[REMIND-MAgPIE 3.2-4.6 IntegratedPhysicalDamages (95th-high)] | Current Policies | DEU | Final Energy¦Transportation¦Electricity | EJ/yr | Final Energy¦Transportation¦Electricity | demand_projection | elc_transport | 2075 | 0.3891 | Final Energy¦Transportation¦Electricity
Downscaling[REMIND-MAgPIE 3.2-4.6 IntegratedPhysicalDamages (95th-high)] | Current Policies | DEU | Final Energy¦Transportation¦Electricity | EJ/yr | Final Energy¦Transportation¦Electricity | demand_projection | elc_transport | 2080 | 0.388 | Final Energy¦Transportation¦Electricity
Downscaling[REMIND-MAgPIE 3.2-4.6 IntegratedPhysicalDamages (95th-high)] | Current Policies | DEU | Final Energy¦Transportation¦Electricity | EJ/yr | Final Energy¦Transportation¦Electricity | demand_projection | elc_transport | 2085 | 0.3844 | Final Energy¦Transportation¦Electricity
Downscaling[REMIND-MAgPIE 3.2-4.6 IntegratedPhysicalDamages (95th-high)] | Current Policies | DEU | Final Energy¦Transportation¦Electricity | EJ/yr | Final Energy¦Transportation¦Electricity | demand_projection | elc_transport | 2090 | 0.3834 | Final Energy¦Transportation¦Electricity
Downscaling[REMIND-MAgPIE 3.2-4.6 IntegratedPhysicalDamages (95th-high)] | Current Policies | DEU | Final Energy¦Transportation¦Electricity | EJ/yr | Final Energy¦Transportation¦Electricity | demand_projection | elc_transport | 2095 | 0.3827 | Final Energy¦Transportation¦Electricity
Downscaling[REMIND-MAgPIE 3.2-4.6 IntegratedPhysicalDamages (95th-high)] | Current Policies | DEU | Final Energy¦Transportation¦Electricity | EJ/yr | Final Energy¦Transportation¦Electricity | demand_projection | elc_transport | 2100 | 0.3817 | Final Energy¦Transportation¦Electricity
Downscaling[REMIND-MAgPIE 3.2-4.6 IntegratedPhysicalDamages (95th-high)] | Current Policies | DEU | Secondary Energy¦Hydrogen | EJ/yr | Secondary Energy¦Hydrogen | demand_projection | hydrogen_allsect | 2020 | 0.0125 | Secondary Energy¦Hydrogen
Downscaling[REMIND-MAgPIE 3.2-4.6 IntegratedPhysicalDamages (95th-high)] | Current Policies | DEU | Secondary Energy¦Hydrogen | EJ/yr | Secondary Energy¦Hydrogen | demand_projection | hydrogen_allsect | 2025 | 0.047 | Secondary Energy¦Hydrogen
Downscaling[REMIND-MAgPIE 3.2-4.6 IntegratedPhysicalDamages (95th-high)] | Current Policies | DEU | Secondary Energy¦Hydrogen | EJ/yr | Secondary Energy¦Hydrogen | demand_projection | hydrogen_allsect | 2030 | 0.0749 | Secondary Energy¦Hydrogen
Downscaling[REMIND-MAgPIE 3.2-4.6 IntegratedPhysicalDamages (95th-high)] | Current Policies | DEU | Secondary Energy¦Hydrogen | EJ/yr | Secondary Energy¦Hydrogen | demand_projection | hydrogen_allsect | 2035 | 0.088 | Secondary Energy¦Hydrogen
Downscaling[REMIND-MAgPIE 3.2-4.6 IntegratedPhysicalDamages (95th-high)] | Current Policies | DEU | Secondary Energy¦Hydrogen | EJ/yr | Secondary Energy¦Hydrogen | demand_projection | hydrogen_allsect | 2040 | 0.0866 | Secondary Energy¦Hydrogen
Downscaling[REMIND-MAgPIE 3.2-4.6 IntegratedPhysicalDamages (95th-high)] | Current Policies | DEU | Secondary Energy¦Hydrogen | EJ/yr | Secondary Energy¦Hydrogen | demand_projection | hydrogen_allsect | 2045 | 0.0909 | Secondary Energy¦Hydrogen
Downscaling[REMIND-MAgPIE 3.2-4.6 IntegratedPhysicalDamages (95th-high)] | Current Policies | DEU | Secondary Energy¦Hydrogen | EJ/yr | Secondary Energy¦Hydrogen | demand_projection | hydrogen_allsect | 2050 | 0.1122 | Secondary Energy¦Hydrogen
Downscaling[REMIND-MAgPIE 3.2-4.6 IntegratedPhysicalDamages (95th-high)] | Current Policies | DEU | Secondary Energy¦Hydrogen | EJ/yr | Secondary Energy¦Hydrogen | demand_projection | hydrogen_allsect | 2055 | 0.1071 | Secondary Energy¦Hydrogen
Downscaling[REMIND-MAgPIE 3.2-4.6 IntegratedPhysicalDamages (95th-high)] | Current Policies | DEU | Secondary Energy¦Hydrogen | EJ/yr | Secondary Energy¦Hydrogen | demand_projection | hydrogen_allsect | 2060 | 0.1622 | Secondary Energy¦Hydrogen
Downscaling[REMIND-MAgPIE 3.2-4.6 IntegratedPhysicalDamages (95th-high)] | Current Policies | DEU | Secondary Energy¦Hydrogen | EJ/yr | Secondary Energy¦Hydrogen | demand_projection | hydrogen_allsect | 2065 | 0.1976 | Secondary Energy¦Hydrogen
Downscaling[REMIND-MAgPIE 3.2-4.6 IntegratedPhysicalDamages (95th-high)] | Current Policies | DEU | Secondary Energy¦Hydrogen | EJ/yr | Secondary Energy¦Hydrogen | demand_projection | hydrogen_allsect | 2070 | 0.2316 | Secondary Energy¦Hydrogen
Downscaling[REMIND-MAgPIE 3.2-4.6 IntegratedPhysicalDamages (95th-high)] | Current Policies | DEU | Secondary Energy¦Hydrogen | EJ/yr | Secondary Energy¦Hydrogen | demand_projection | hydrogen_allsect | 2075 | 0.2794 | Secondary Energy¦Hydrogen
Downscaling[REMIND-MAgPIE 3.2-4.6 IntegratedPhysicalDamages (95th-high)] | Current Policies | DEU | Secondary Energy¦Hydrogen | EJ/yr | Secondary Energy¦Hydrogen | demand_projection | hydrogen_allsect | 2080 | 0.3176 | Secondary Energy¦Hydrogen
Downscaling[REMIND-MAgPIE 3.2-4.6 IntegratedPhysicalDamages (95th-high)] | Current Policies | DEU | Secondary Energy¦Hydrogen | EJ/yr | Secondary Energy¦Hydrogen | demand_projection | hydrogen_allsect | 2085 | 0.3593 | Secondary Energy¦Hydrogen
Downscaling[REMIND-MAgPIE 3.2-4.6 IntegratedPhysicalDamages (95th-high)] | Current Policies | DEU | Secondary Energy¦Hydrogen | EJ/yr | Secondary Energy¦Hydrogen | demand_projection | hydrogen_allsect | 2090 | 0.3931 | Secondary Energy¦Hydrogen
Downscaling[REMIND-MAgPIE 3.2-4.6 IntegratedPhysicalDamages (95th-high)] | Current Policies | DEU | Secondary Energy¦Hydrogen | EJ/yr | Secondary Energy¦Hydrogen | demand_projection | hydrogen_allsect | 2095 | 0.4002 | Secondary Energy¦Hydrogen
Downscaling[REMIND-MAgPIE 3.2-4.6 IntegratedPhysicalDamages (95th-high)] | Current Policies | DEU | Secondary Energy¦Hydrogen | EJ/yr | Secondary Energy¦Hydrogen | demand_projection | hydrogen_allsect | 2100 | 0.4025 | Secondary Energy¦Hydrogen
Downscaling[REMIND-MAgPIE 3.2-4.6 IntegratedPhysicalDamages (95th-high)] | Current Policies | DEU | Secondary Energy¦Electricity¦Coal | EJ/yr | Secondary Energy¦Electricity¦Coal | elec_co2 |  | 2020 | 0.6761 | Secondary Energy¦Electricity¦Coal | 94
Downscaling[REMIND-MAgPIE 3.2-4.6 IntegratedPhysicalDamages (95th-high)] | Current Policies | DEU | Secondary Energy¦Electricity¦Coal | EJ/yr | Secondary Energy¦Electricity¦Coal | elec_co2 |  | 2025 | 0.272 | Secondary Energy¦Electricity¦Coal | 94
Downscaling[REMIND-MAgPIE 3.2-4.6 IntegratedPhysicalDamages (95th-high)] | Current Policies | DEU | Secondary Energy¦Electricity¦Coal | EJ/yr | Secondary Energy¦Electricity¦Coal | elec_co2 |  | 2030 | 0.1293 | Secondary Energy¦Electricity¦Coal | 94
Downscaling[REMIND-MAgPIE 3.2-4.6 IntegratedPhysicalDamages (95th-high)] | Current Policies | DEU | Secondary Energy¦Electricity¦Coal | EJ/yr | Secondary Energy¦Electricity¦Coal | elec_co2 |  | 2035 | 0.099 | Secondary Energy¦Electricity¦Coal | 94
Downscaling[REMIND-MAgPIE 3.2-4.6 IntegratedPhysicalDamages (95th-high)] | Current Policies | DEU | Secondary Energy¦Electricity¦Coal | EJ/yr | Secondary Energy¦Electricity¦Coal | elec_co2 |  | 2040 | 0.0472 | Secondary Energy¦Electricity¦Coal | 94
Downscaling[REMIND-MAgPIE 3.2-4.6 IntegratedPhysicalDamages (95th-high)] | Current Policies | DEU | Secondary Energy¦Electricity¦Coal | EJ/yr | Secondary Energy¦Electricity¦Coal | elec_co2 |  | 2045 | 0.0014 | Secondary Energy¦Electricity¦Coal | 94
Downscaling[REMIND-MAgPIE 3.2-4.6 IntegratedPhysicalDamages (95th-high)] | Current Policies | DEU | Secondary Energy¦Electricity¦Coal | EJ/yr | Secondary Energy¦Electricity¦Coal | elec_co2 |  | 2050 | 0.0005 | Secondary Energy¦Electricity¦Coal | 94
Downscaling[REMIND-MAgPIE 3.2-4.6 IntegratedPhysicalDamages (95th-high)] | Current Policies | DEU | Secondary Energy¦Electricity¦Coal | EJ/yr | Secondary Energy¦Electricity¦Coal | elec_co2 |  | 2055 | 0.0001 | Secondary Energy¦Electricity¦Coal | 94
Downscaling[REMIND-MAgPIE 3.2-4.6 IntegratedPhysicalDamages (95th-high)] | Current Policies | DEU | Secondary Energy¦Electricity¦Coal | EJ/yr | Secondary Energy¦Electricity¦Coal | elec_co2 |  | 2060 | 0 | Secondary Energy¦Electricity¦Coal | 94
Downscaling[REMIND-MAgPIE 3.2-4.6 IntegratedPhysicalDamages (95th-high)] | Current Policies | DEU | Secondary Energy¦Electricity¦Coal | EJ/yr | Secondary Energy¦Electricity¦Coal | elec_co2 |  | 2065 | 0.0117 | Secondary Energy¦Electricity¦Coal | 94
Downscaling[REMIND-MAgPIE 3.2-4.6 IntegratedPhysicalDamages (95th-high)] | Current Policies | DEU | Secondary Energy¦Electricity¦Coal | EJ/yr | Secondary Energy¦Electricity¦Coal | elec_co2 |  | 2070 | 0.0207 | Secondary Energy¦Electricity¦Coal | 94
Downscaling[REMIND-MAgPIE 3.2-4.6 IntegratedPhysicalDamages (95th-high)] | Current Policies | DEU | Secondary Energy¦Electricity¦Coal | EJ/yr | Secondary Energy¦Electricity¦Coal | elec_co2 |  | 2075 | 0.0366 | Secondary Energy¦Electricity¦Coal | 94
Downscaling[REMIND-MAgPIE 3.2-4.6 IntegratedPhysicalDamages (95th-high)] | Current Policies | DEU | Secondary Energy¦Electricity¦Coal | EJ/yr | Secondary Energy¦Electricity¦Coal | elec_co2 |  | 2080 | 0.0503 | Secondary Energy¦Electricity¦Coal | 94
Downscaling[REMIND-MAgPIE 3.2-4.6 IntegratedPhysicalDamages (95th-high)] | Current Policies | DEU | Secondary Energy¦Electricity¦Coal | EJ/yr | Secondary Energy¦Electricity¦Coal | elec_co2 |  | 2085 | 0.0631 | Secondary Energy¦Electricity¦Coal | 94
Downscaling[REMIND-MAgPIE 3.2-4.6 IntegratedPhysicalDamages (95th-high)] | Current Policies | DEU | Secondary Energy¦Electricity¦Coal | EJ/yr | Secondary Energy¦Electricity¦Coal | elec_co2 |  | 2090 | 0.0743 | Secondary Energy¦Electricity¦Coal | 94
Downscaling[REMIND-MAgPIE 3.2-4.6 IntegratedPhysicalDamages (95th-high)] | Current Policies | DEU | Secondary Energy¦Electricity¦Coal | EJ/yr | Secondary Energy¦Electricity¦Coal | elec_co2 |  | 2095 | 0.0709 | Secondary Energy¦Electricity¦Coal | 94
Downscaling[REMIND-MAgPIE 3.2-4.6 IntegratedPhysicalDamages (95th-high)] | Current Policies | DEU | Secondary Energy¦Electricity¦Coal | EJ/yr | Secondary Energy¦Electricity¦Coal | elec_co2 |  | 2100 | 0.0678 | Secondary Energy¦Electricity¦Coal | 94
Downscaling[REMIND-MAgPIE 3.2-4.6 IntegratedPhysicalDamages (95th-high)] | Current Policies | DEU | Secondary Energy¦Electricity¦Gas | EJ/yr | Secondary Energy¦Electricity¦Gas | elec_co2 |  | 2020 | 0.439 | Secondary Energy¦Electricity¦Gas | 55
Downscaling[REMIND-MAgPIE 3.2-4.6 IntegratedPhysicalDamages (95th-high)] | Current Policies | DEU | Secondary Energy¦Electricity¦Gas | EJ/yr | Secondary Energy¦Electricity¦Gas | elec_co2 |  | 2025 | 0.4537 | Secondary Energy¦Electricity¦Gas | 55
Downscaling[REMIND-MAgPIE 3.2-4.6 IntegratedPhysicalDamages (95th-high)] | Current Policies | DEU | Secondary Energy¦Electricity¦Gas | EJ/yr | Secondary Energy¦Electricity¦Gas | elec_co2 |  | 2030 | 0.3421 | Secondary Energy¦Electricity¦Gas | 55
Downscaling[REMIND-MAgPIE 3.2-4.6 IntegratedPhysicalDamages (95th-high)] | Current Policies | DEU | Secondary Energy¦Electricity¦Gas | EJ/yr | Secondary Energy¦Electricity¦Gas | elec_co2 |  | 2035 | 0.1677 | Secondary Energy¦Electricity¦Gas | 55
Downscaling[REMIND-MAgPIE 3.2-4.6 IntegratedPhysicalDamages (95th-high)] | Current Policies | DEU | Secondary Energy¦Electricity¦Gas | EJ/yr | Secondary Energy¦Electricity¦Gas | elec_co2 |  | 2040 | 0.0764 | Secondary Energy¦Electricity¦Gas | 55
Downscaling[REMIND-MAgPIE 3.2-4.6 IntegratedPhysicalDamages (95th-high)] | Current Policies | DEU | Secondary Energy¦Electricity¦Gas | EJ/yr | Secondary Energy¦Electricity¦Gas | elec_co2 |  | 2045 | 0.0078 | Secondary Energy¦Electricity¦Gas | 55
Downscaling[REMIND-MAgPIE 3.2-4.6 IntegratedPhysicalDamages (95th-high)] | Current Policies | DEU | Secondary Energy¦Electricity¦Gas | EJ/yr | Secondary Energy¦Electricity¦Gas | elec_co2 |  | 2050 | 0.0082 | Secondary Energy¦Electricity¦Gas | 55
Downscaling[REMIND-MAgPIE 3.2-4.6 IntegratedPhysicalDamages (95th-high)] | Current Policies | DEU | Secondary Energy¦Electricity¦Gas | EJ/yr | Secondary Energy¦Electricity¦Gas | elec_co2 |  | 2055 | 0.0077 | Secondary Energy¦Electricity¦Gas | 55
Downscaling[REMIND-MAgPIE 3.2-4.6 IntegratedPhysicalDamages (95th-high)] | Current Policies | DEU | Secondary Energy¦Electricity¦Gas | EJ/yr | Secondary Energy¦Electricity¦Gas | elec_co2 |  | 2060 | 0.0079 | Secondary Energy¦Electricity¦Gas | 55
Downscaling[REMIND-MAgPIE 3.2-4.6 IntegratedPhysicalDamages (95th-high)] | Current Policies | DEU | Secondary Energy¦Electricity¦Gas | EJ/yr | Secondary Energy¦Electricity¦Gas | elec_co2 |  | 2065 | 0.0087 | Secondary Energy¦Electricity¦Gas | 55
Downscaling[REMIND-MAgPIE 3.2-4.6 IntegratedPhysicalDamages (95th-high)] | Current Policies | DEU | Secondary Energy¦Electricity¦Gas | EJ/yr | Secondary Energy¦Electricity¦Gas | elec_co2 |  | 2070 | 0.0089 | Secondary Energy¦Electricity¦Gas | 55
Downscaling[REMIND-MAgPIE 3.2-4.6 IntegratedPhysicalDamages (95th-high)] | Current Policies | DEU | Secondary Energy¦Electricity¦Gas | EJ/yr | Secondary Energy¦Electricity¦Gas | elec_co2 |  | 2075 | 0.009 | Secondary Energy¦Electricity¦Gas | 55
Downscaling[REMIND-MAgPIE 3.2-4.6 IntegratedPhysicalDamages (95th-high)] | Current Policies | DEU | Secondary Energy¦Electricity¦Gas | EJ/yr | Secondary Energy¦Electricity¦Gas | elec_co2 |  | 2080 | 0.0093 | Secondary Energy¦Electricity¦Gas | 55
Downscaling[REMIND-MAgPIE 3.2-4.6 IntegratedPhysicalDamages (95th-high)] | Current Policies | DEU | Secondary Energy¦Electricity¦Gas | EJ/yr | Secondary Energy¦Electricity¦Gas | elec_co2 |  | 2085 | 0.0081 | Secondary Energy¦Electricity¦Gas | 55
Downscaling[REMIND-MAgPIE 3.2-4.6 IntegratedPhysicalDamages (95th-high)] | Current Policies | DEU | Secondary Energy¦Electricity¦Gas | EJ/yr | Secondary Energy¦Electricity¦Gas | elec_co2 |  | 2090 | 0.0069 | Secondary Energy¦Electricity¦Gas | 55
Downscaling[REMIND-MAgPIE 3.2-4.6 IntegratedPhysicalDamages (95th-high)] | Current Policies | DEU | Secondary Energy¦Electricity¦Gas | EJ/yr | Secondary Energy¦Electricity¦Gas | elec_co2 |  | 2095 | 0.0056 | Secondary Energy¦Electricity¦Gas | 55
Downscaling[REMIND-MAgPIE 3.2-4.6 IntegratedPhysicalDamages (95th-high)] | Current Policies | DEU | Secondary Energy¦Electricity¦Gas | EJ/yr | Secondary Energy¦Electricity¦Gas | elec_co2 |  | 2100 | 0.0043 | Secondary Energy¦Electricity¦Gas | 55
Downscaling[REMIND-MAgPIE 3.2-4.6 IntegratedPhysicalDamages (95th-high)] | Current Policies | DEU | Secondary Energy¦Electricity¦Oil | EJ/yr | Secondary Energy¦Electricity¦Oil | elec_co2 |  | 2020 | 0.0159 | Secondary Energy¦Electricity¦Oil | 70
Downscaling[REMIND-MAgPIE 3.2-4.6 IntegratedPhysicalDamages (95th-high)] | Current Policies | DEU | Secondary Energy¦Electricity¦Oil | EJ/yr | Secondary Energy¦Electricity¦Oil | elec_co2 |  | 2025 | 0.0094 | Secondary Energy¦Electricity¦Oil | 70
Downscaling[REMIND-MAgPIE 3.2-4.6 IntegratedPhysicalDamages (95th-high)] | Current Policies | DEU | Secondary Energy¦Electricity¦Oil | EJ/yr | Secondary Energy¦Electricity¦Oil | elec_co2 |  | 2030 | 0.0036 | Secondary Energy¦Electricity¦Oil | 70
Downscaling[REMIND-MAgPIE 3.2-4.6 IntegratedPhysicalDamages (95th-high)] | Current Policies | DEU | Secondary Energy¦Electricity¦Oil | EJ/yr | Secondary Energy¦Electricity¦Oil | elec_co2 |  | 2035 | 0 | Secondary Energy¦Electricity¦Oil | 70
Downscaling[REMIND-MAgPIE 3.2-4.6 IntegratedPhysicalDamages (95th-high)] | Current Policies | DEU | Secondary Energy¦Electricity¦Oil | EJ/yr | Secondary Energy¦Electricity¦Oil | elec_co2 |  | 2040 | 0 | Secondary Energy¦Electricity¦Oil | 70
Downscaling[REMIND-MAgPIE 3.2-4.6 IntegratedPhysicalDamages (95th-high)] | Current Policies | DEU | Secondary Energy¦Electricity¦Oil | EJ/yr | Secondary Energy¦Electricity¦Oil | elec_co2 |  | 2045 | 0 | Secondary Energy¦Electricity¦Oil | 70
Downscaling[REMIND-MAgPIE 3.2-4.6 IntegratedPhysicalDamages (95th-high)] | Current Policies | DEU | Secondary Energy¦Electricity¦Oil | EJ/yr | Secondary Energy¦Electricity¦Oil | elec_co2 |  | 2050 | 0 | Secondary Energy¦Electricity¦Oil | 70
Downscaling[REMIND-MAgPIE 3.2-4.6 IntegratedPhysicalDamages (95th-high)] | Current Policies | DEU | Secondary Energy¦Electricity¦Oil | EJ/yr | Secondary Energy¦Electricity¦Oil | elec_co2 |  | 2055 | 0 | Secondary Energy¦Electricity¦Oil | 70
Downscaling[REMIND-MAgPIE 3.2-4.6 IntegratedPhysicalDamages (95th-high)] | Current Policies | DEU | Secondary Energy¦Electricity¦Oil | EJ/yr | Secondary Energy¦Electricity¦Oil | elec_co2 |  | 2060 | 0 | Secondary Energy¦Electricity¦Oil | 70
Downscaling[REMIND-MAgPIE 3.2-4.6 IntegratedPhysicalDamages (95th-high)] | Current Policies | DEU | Secondary Energy¦Electricity¦Oil | EJ/yr | Secondary Energy¦Electricity¦Oil | elec_co2 |  | 2065 | 0 | Secondary Energy¦Electricity¦Oil | 70
Downscaling[REMIND-MAgPIE 3.2-4.6 IntegratedPhysicalDamages (95th-high)] | Current Policies | DEU | Secondary Energy¦Electricity¦Oil | EJ/yr | Secondary Energy¦Electricity¦Oil | elec_co2 |  | 2070 | 0 | Secondary Energy¦Electricity¦Oil | 70
Downscaling[REMIND-MAgPIE 3.2-4.6 IntegratedPhysicalDamages (95th-high)] | Current Policies | DEU | Secondary Energy¦Electricity¦Oil | EJ/yr | Secondary Energy¦Electricity¦Oil | elec_co2 |  | 2075 | 0 | Secondary Energy¦Electricity¦Oil | 70
Downscaling[REMIND-MAgPIE 3.2-4.6 IntegratedPhysicalDamages (95th-high)] | Current Policies | DEU | Secondary Energy¦Electricity¦Oil | EJ/yr | Secondary Energy¦Electricity¦Oil | elec_co2 |  | 2080 | 0 | Secondary Energy¦Electricity¦Oil | 70
Downscaling[REMIND-MAgPIE 3.2-4.6 IntegratedPhysicalDamages (95th-high)] | Current Policies | DEU | Secondary Energy¦Electricity¦Oil | EJ/yr | Secondary Energy¦Electricity¦Oil | elec_co2 |  | 2085 | 0 | Secondary Energy¦Electricity¦Oil | 70
Downscaling[REMIND-MAgPIE 3.2-4.6 IntegratedPhysicalDamages (95th-high)] | Current Policies | DEU | Secondary Energy¦Electricity¦Oil | EJ/yr | Secondary Energy¦Electricity¦Oil | elec_co2 |  | 2090 | 0 | Secondary Energy¦Electricity¦Oil | 70
Downscaling[REMIND-MAgPIE 3.2-4.6 IntegratedPhysicalDamages (95th-high)] | Current Policies | DEU | Secondary Energy¦Electricity¦Oil | EJ/yr | Secondary Energy¦Electricity¦Oil | elec_co2 |  | 2095 | 0 | Secondary Energy¦Electricity¦Oil | 70
Downscaling[REMIND-MAgPIE 3.2-4.6 IntegratedPhysicalDamages (95th-high)] | Current Policies | DEU | Secondary Energy¦Electricity¦Oil | EJ/yr | Secondary Energy¦Electricity¦Oil | elec_co2 |  | 2100 | 0 | Secondary Energy¦Electricity¦Oil | 70
Downscaling[REMIND-MAgPIE 3.2-4.6 IntegratedPhysicalDamages (95th-high)] | Current Policies | DEU | Price¦Primary Energy¦Biomass | US$2010/GJ | Price¦Primary Energy¦Biomass | fuel_supply | bioenergy | 2020 | 5.3799 | Price¦Primary Energy¦Biomass
Downscaling[REMIND-MAgPIE 3.2-4.6 IntegratedPhysicalDamages (95th-high)] | Current Policies | DEU | Price¦Primary Energy¦Biomass | US$2010/GJ | Price¦Primary Energy¦Biomass | fuel_supply | bioenergy | 2025 | 5.8021 | Price¦Primary Energy¦Biomass
Downscaling[REMIND-MAgPIE 3.2-4.6 IntegratedPhysicalDamages (95th-high)] | Current Policies | DEU | Price¦Primary Energy¦Biomass | US$2010/GJ | Price¦Primary Energy¦Biomass | fuel_supply | bioenergy | 2030 | 5.5002 | Price¦Primary Energy¦Biomass
Downscaling[REMIND-MAgPIE 3.2-4.6 IntegratedPhysicalDamages (95th-high)] | Current Policies | DEU | Price¦Primary Energy¦Biomass | US$2010/GJ | Price¦Primary Energy¦Biomass | fuel_supply | bioenergy | 2035 | 4.5397 | Price¦Primary Energy¦Biomass
Downscaling[REMIND-MAgPIE 3.2-4.6 IntegratedPhysicalDamages (95th-high)] | Current Policies | DEU | Price¦Primary Energy¦Biomass | US$2010/GJ | Price¦Primary Energy¦Biomass | fuel_supply | bioenergy | 2040 | 2.1775 | Price¦Primary Energy¦Biomass
Downscaling[REMIND-MAgPIE 3.2-4.6 IntegratedPhysicalDamages (95th-high)] | Current Policies | DEU | Price¦Primary Energy¦Biomass | US$2010/GJ | Price¦Primary Energy¦Biomass | fuel_supply | bioenergy | 2045 | 2.307 | Price¦Primary Energy¦Biomass
Downscaling[REMIND-MAgPIE 3.2-4.6 IntegratedPhysicalDamages (95th-high)] | Current Policies | DEU | Price¦Primary Energy¦Biomass | US$2010/GJ | Price¦Primary Energy¦Biomass | fuel_supply | bioenergy | 2050 | 3.7534 | Price¦Primary Energy¦Biomass
Downscaling[REMIND-MAgPIE 3.2-4.6 IntegratedPhysicalDamages (95th-high)] | Current Policies | DEU | Price¦Primary Energy¦Biomass | US$2010/GJ | Price¦Primary Energy¦Biomass | fuel_supply | bioenergy | 2055 | 4.1386 | Price¦Primary Energy¦Biomass
Downscaling[REMIND-MAgPIE 3.2-4.6 IntegratedPhysicalDamages (95th-high)] | Current Policies | DEU | Price¦Primary Energy¦Biomass | US$2010/GJ | Price¦Primary Energy¦Biomass | fuel_supply | bioenergy | 2060 | 5.2705 | Price¦Primary Energy¦Biomass
Downscaling[REMIND-MAgPIE 3.2-4.6 IntegratedPhysicalDamages (95th-high)] | Current Policies | DEU | Price¦Primary Energy¦Biomass | US$2010/GJ | Price¦Primary Energy¦Biomass | fuel_supply | bioenergy | 2065 | 6.1846 | Price¦Primary Energy¦Biomass
Downscaling[REMIND-MAgPIE 3.2-4.6 IntegratedPhysicalDamages (95th-high)] | Current Policies | DEU | Price¦Primary Energy¦Biomass | US$2010/GJ | Price¦Primary Energy¦Biomass | fuel_supply | bioenergy | 2070 | 7.0986 | Price¦Primary Energy¦Biomass
Downscaling[REMIND-MAgPIE 3.2-4.6 IntegratedPhysicalDamages (95th-high)] | Current Policies | DEU | Price¦Primary Energy¦Biomass | US$2010/GJ | Price¦Primary Energy¦Biomass | fuel_supply | bioenergy | 2075 | 7.147 | Price¦Primary Energy¦Biomass
Downscaling[REMIND-MAgPIE 3.2-4.6 IntegratedPhysicalDamages (95th-high)] | Current Policies | DEU | Price¦Primary Energy¦Biomass | US$2010/GJ | Price¦Primary Energy¦Biomass | fuel_supply | bioenergy | 2080 | 7.1953 | Price¦Primary Energy¦Biomass
Downscaling[REMIND-MAgPIE 3.2-4.6 IntegratedPhysicalDamages (95th-high)] | Current Policies | DEU | Price¦Primary Energy¦Biomass | US$2010/GJ | Price¦Primary Energy¦Biomass | fuel_supply | bioenergy | 2085 | 7.0242 | Price¦Primary Energy¦Biomass
Downscaling[REMIND-MAgPIE 3.2-4.6 IntegratedPhysicalDamages (95th-high)] | Current Policies | DEU | Price¦Primary Energy¦Biomass | US$2010/GJ | Price¦Primary Energy¦Biomass | fuel_supply | bioenergy | 2090 | 6.853 | Price¦Primary Energy¦Biomass
Downscaling[REMIND-MAgPIE 3.2-4.6 IntegratedPhysicalDamages (95th-high)] | Current Policies | DEU | Price¦Primary Energy¦Biomass | US$2010/GJ | Price¦Primary Energy¦Biomass | fuel_supply | bioenergy | 2095 | 7.0905 | Price¦Primary Energy¦Biomass
Downscaling[REMIND-MAgPIE 3.2-4.6 IntegratedPhysicalDamages (95th-high)] | Current Policies | DEU | Price¦Primary Energy¦Biomass | US$2010/GJ | Price¦Primary Energy¦Biomass | fuel_supply | bioenergy | 2100 | 7.3279 | Price¦Primary Energy¦Biomass
Downscaling[REMIND-MAgPIE 3.2-4.6 IntegratedPhysicalDamages (95th-high)] | Current Policies | DEU | Price¦Primary Energy¦Coal | US$2010/GJ | Price¦Primary Energy¦Coal | fuel_supply | coal | 2020 | 2.0344 | Price¦Primary Energy¦Coal
Downscaling[REMIND-MAgPIE 3.2-4.6 IntegratedPhysicalDamages (95th-high)] | Current Policies | DEU | Price¦Primary Energy¦Coal | US$2010/GJ | Price¦Primary Energy¦Coal | fuel_supply | coal | 2025 | 2.2259 | Price¦Primary Energy¦Coal
Downscaling[REMIND-MAgPIE 3.2-4.6 IntegratedPhysicalDamages (95th-high)] | Current Policies | DEU | Price¦Primary Energy¦Coal | US$2010/GJ | Price¦Primary Energy¦Coal | fuel_supply | coal | 2030 | 2.2654 | Price¦Primary Energy¦Coal
Downscaling[REMIND-MAgPIE 3.2-4.6 IntegratedPhysicalDamages (95th-high)] | Current Policies | DEU | Price¦Primary Energy¦Coal | US$2010/GJ | Price¦Primary Energy¦Coal | fuel_supply | coal | 2035 | 2.3132 | Price¦Primary Energy¦Coal
Downscaling[REMIND-MAgPIE 3.2-4.6 IntegratedPhysicalDamages (95th-high)] | Current Policies | DEU | Price¦Primary Energy¦Coal | US$2010/GJ | Price¦Primary Energy¦Coal | fuel_supply | coal | 2040 | 2.3536 | Price¦Primary Energy¦Coal
Downscaling[REMIND-MAgPIE 3.2-4.6 IntegratedPhysicalDamages (95th-high)] | Current Policies | DEU | Price¦Primary Energy¦Coal | US$2010/GJ | Price¦Primary Energy¦Coal | fuel_supply | coal | 2045 | 2.4645 | Price¦Primary Energy¦Coal
Downscaling[REMIND-MAgPIE 3.2-4.6 IntegratedPhysicalDamages (95th-high)] | Current Policies | DEU | Price¦Primary Energy¦Coal | US$2010/GJ | Price¦Primary Energy¦Coal | fuel_supply | coal | 2050 | 2.7071 | Price¦Primary Energy¦Coal
Downscaling[REMIND-MAgPIE 3.2-4.6 IntegratedPhysicalDamages (95th-high)] | Current Policies | DEU | Price¦Primary Energy¦Coal | US$2010/GJ | Price¦Primary Energy¦Coal | fuel_supply | coal | 2055 | 2.6307 | Price¦Primary Energy¦Coal
Downscaling[REMIND-MAgPIE 3.2-4.6 IntegratedPhysicalDamages (95th-high)] | Current Policies | DEU | Price¦Primary Energy¦Coal | US$2010/GJ | Price¦Primary Energy¦Coal | fuel_supply | coal | 2060 | 3.386 | Price¦Primary Energy¦Coal
Downscaling[REMIND-MAgPIE 3.2-4.6 IntegratedPhysicalDamages (95th-high)] | Current Policies | DEU | Price¦Primary Energy¦Coal | US$2010/GJ | Price¦Primary Energy¦Coal | fuel_supply | coal | 2065 | 3.5235 | Price¦Primary Energy¦Coal
Downscaling[REMIND-MAgPIE 3.2-4.6 IntegratedPhysicalDamages (95th-high)] | Current Policies | DEU | Price¦Primary Energy¦Coal | US$2010/GJ | Price¦Primary Energy¦Coal | fuel_supply | coal | 2070 | 3.6609 | Price¦Primary Energy¦Coal
Downscaling[REMIND-MAgPIE 3.2-4.6 IntegratedPhysicalDamages (95th-high)] | Current Policies | DEU | Price¦Primary Energy¦Coal | US$2010/GJ | Price¦Primary Energy¦Coal | fuel_supply | coal | 2075 | 3.7721 | Price¦Primary Energy¦Coal
Downscaling[REMIND-MAgPIE 3.2-4.6 IntegratedPhysicalDamages (95th-high)] | Current Policies | DEU | Price¦Primary Energy¦Coal | US$2010/GJ | Price¦Primary Energy¦Coal | fuel_supply | coal | 2080 | 3.8833 | Price¦Primary Energy¦Coal
Downscaling[REMIND-MAgPIE 3.2-4.6 IntegratedPhysicalDamages (95th-high)] | Current Policies | DEU | Price¦Primary Energy¦Coal | US$2010/GJ | Price¦Primary Energy¦Coal | fuel_supply | coal | 2085 | 4.0273 | Price¦Primary Energy¦Coal
Downscaling[REMIND-MAgPIE 3.2-4.6 IntegratedPhysicalDamages (95th-high)] | Current Policies | DEU | Price¦Primary Energy¦Coal | US$2010/GJ | Price¦Primary Energy¦Coal | fuel_supply | coal | 2090 | 4.1714 | Price¦Primary Energy¦Coal
Downscaling[REMIND-MAgPIE 3.2-4.6 IntegratedPhysicalDamages (95th-high)] | Current Policies | DEU | Price¦Primary Energy¦Coal | US$2010/GJ | Price¦Primary Energy¦Coal | fuel_supply | coal | 2095 | 4.1594 | Price¦Primary Energy¦Coal
Downscaling[REMIND-MAgPIE 3.2-4.6 IntegratedPhysicalDamages (95th-high)] | Current Policies | DEU | Price¦Primary Energy¦Coal | US$2010/GJ | Price¦Primary Energy¦Coal | fuel_supply | coal | 2100 | 4.1473 | Price¦Primary Energy¦Coal
Downscaling[REMIND-MAgPIE 3.2-4.6 IntegratedPhysicalDamages (95th-high)] | Current Policies | DEU | Price¦Primary Energy¦Gas | US$2010/GJ | Price¦Primary Energy¦Gas | fuel_supply | gas | 2020 | 3.9711 | Price¦Primary Energy¦Gas
Downscaling[REMIND-MAgPIE 3.2-4.6 IntegratedPhysicalDamages (95th-high)] | Current Policies | DEU | Price¦Primary Energy¦Gas | US$2010/GJ | Price¦Primary Energy¦Gas | fuel_supply | gas | 2025 | 4.6721 | Price¦Primary Energy¦Gas
Downscaling[REMIND-MAgPIE 3.2-4.6 IntegratedPhysicalDamages (95th-high)] | Current Policies | DEU | Price¦Primary Energy¦Gas | US$2010/GJ | Price¦Primary Energy¦Gas | fuel_supply | gas | 2030 | 4.6044 | Price¦Primary Energy¦Gas
Downscaling[REMIND-MAgPIE 3.2-4.6 IntegratedPhysicalDamages (95th-high)] | Current Policies | DEU | Price¦Primary Energy¦Gas | US$2010/GJ | Price¦Primary Energy¦Gas | fuel_supply | gas | 2035 | 4.9635 | Price¦Primary Energy¦Gas
Downscaling[REMIND-MAgPIE 3.2-4.6 IntegratedPhysicalDamages (95th-high)] | Current Policies | DEU | Price¦Primary Energy¦Gas | US$2010/GJ | Price¦Primary Energy¦Gas | fuel_supply | gas | 2040 | 5.2192 | Price¦Primary Energy¦Gas
Downscaling[REMIND-MAgPIE 3.2-4.6 IntegratedPhysicalDamages (95th-high)] | Current Policies | DEU | Price¦Primary Energy¦Gas | US$2010/GJ | Price¦Primary Energy¦Gas | fuel_supply | gas | 2045 | 5.4594 | Price¦Primary Energy¦Gas
Downscaling[REMIND-MAgPIE 3.2-4.6 IntegratedPhysicalDamages (95th-high)] | Current Policies | DEU | Price¦Primary Energy¦Gas | US$2010/GJ | Price¦Primary Energy¦Gas | fuel_supply | gas | 2050 | 5.6051 | Price¦Primary Energy¦Gas
Downscaling[REMIND-MAgPIE 3.2-4.6 IntegratedPhysicalDamages (95th-high)] | Current Policies | DEU | Price¦Primary Energy¦Gas | US$2010/GJ | Price¦Primary Energy¦Gas | fuel_supply | gas | 2055 | 5.6043 | Price¦Primary Energy¦Gas
Downscaling[REMIND-MAgPIE 3.2-4.6 IntegratedPhysicalDamages (95th-high)] | Current Policies | DEU | Price¦Primary Energy¦Gas | US$2010/GJ | Price¦Primary Energy¦Gas | fuel_supply | gas | 2060 | 6.588 | Price¦Primary Energy¦Gas
Downscaling[REMIND-MAgPIE 3.2-4.6 IntegratedPhysicalDamages (95th-high)] | Current Policies | DEU | Price¦Primary Energy¦Gas | US$2010/GJ | Price¦Primary Energy¦Gas | fuel_supply | gas | 2065 | 6.4491 | Price¦Primary Energy¦Gas
Downscaling[REMIND-MAgPIE 3.2-4.6 IntegratedPhysicalDamages (95th-high)] | Current Policies | DEU | Price¦Primary Energy¦Gas | US$2010/GJ | Price¦Primary Energy¦Gas | fuel_supply | gas | 2070 | 6.3101 | Price¦Primary Energy¦Gas
Downscaling[REMIND-MAgPIE 3.2-4.6 IntegratedPhysicalDamages (95th-high)] | Current Policies | DEU | Price¦Primary Energy¦Gas | US$2010/GJ | Price¦Primary Energy¦Gas | fuel_supply | gas | 2075 | 6.5062 | Price¦Primary Energy¦Gas
Downscaling[REMIND-MAgPIE 3.2-4.6 IntegratedPhysicalDamages (95th-high)] | Current Policies | DEU | Price¦Primary Energy¦Gas | US$2010/GJ | Price¦Primary Energy¦Gas | fuel_supply | gas | 2080 | 6.7023 | Price¦Primary Energy¦Gas
Downscaling[REMIND-MAgPIE 3.2-4.6 IntegratedPhysicalDamages (95th-high)] | Current Policies | DEU | Price¦Primary Energy¦Gas | US$2010/GJ | Price¦Primary Energy¦Gas | fuel_supply | gas | 2085 | 6.9119 | Price¦Primary Energy¦Gas
Downscaling[REMIND-MAgPIE 3.2-4.6 IntegratedPhysicalDamages (95th-high)] | Current Policies | DEU | Price¦Primary Energy¦Gas | US$2010/GJ | Price¦Primary Energy¦Gas | fuel_supply | gas | 2090 | 7.1214 | Price¦Primary Energy¦Gas
Downscaling[REMIND-MAgPIE 3.2-4.6 IntegratedPhysicalDamages (95th-high)] | Current Policies | DEU | Price¦Primary Energy¦Gas | US$2010/GJ | Price¦Primary Energy¦Gas | fuel_supply | gas | 2095 | 7.2916 | Price¦Primary Energy¦Gas
Downscaling[REMIND-MAgPIE 3.2-4.6 IntegratedPhysicalDamages (95th-high)] | Current Policies | DEU | Price¦Primary Energy¦Gas | US$2010/GJ | Price¦Primary Energy¦Gas | fuel_supply | gas | 2100 | 7.4618 | Price¦Primary Energy¦Gas
Downscaling[REMIND-MAgPIE 3.2-4.6 IntegratedPhysicalDamages (95th-high)] | Current Policies | DEU | Price¦Secondary Energy¦Liquids¦Oil | US$2010/GJ | Price¦Secondary Energy¦Liquids¦Oil | fuel_supply | oil | 2020 | 82.2847 | Price¦Secondary Energy¦Liquids¦Oil
Downscaling[REMIND-MAgPIE 3.2-4.6 IntegratedPhysicalDamages (95th-high)] | Current Policies | DEU | Price¦Secondary Energy¦Liquids¦Oil | US$2010/GJ | Price¦Secondary Energy¦Liquids¦Oil | fuel_supply | oil | 2025 | 95.2844 | Price¦Secondary Energy¦Liquids¦Oil
Downscaling[REMIND-MAgPIE 3.2-4.6 IntegratedPhysicalDamages (95th-high)] | Current Policies | DEU | Price¦Secondary Energy¦Liquids¦Oil | US$2010/GJ | Price¦Secondary Energy¦Liquids¦Oil | fuel_supply | oil | 2030 | 85.6625 | Price¦Secondary Energy¦Liquids¦Oil
Downscaling[REMIND-MAgPIE 3.2-4.6 IntegratedPhysicalDamages (95th-high)] | Current Policies | DEU | Price¦Secondary Energy¦Liquids¦Oil | US$2010/GJ | Price¦Secondary Energy¦Liquids¦Oil | fuel_supply | oil | 2035 | 88.0146 | Price¦Secondary Energy¦Liquids¦Oil
Downscaling[REMIND-MAgPIE 3.2-4.6 IntegratedPhysicalDamages (95th-high)] | Current Policies | DEU | Price¦Secondary Energy¦Liquids¦Oil | US$2010/GJ | Price¦Secondary Energy¦Liquids¦Oil | fuel_supply | oil | 2040 | 98.7218 | Price¦Secondary Energy¦Liquids¦Oil
Downscaling[REMIND-MAgPIE 3.2-4.6 IntegratedPhysicalDamages (95th-high)] | Current Policies | DEU | Price¦Secondary Energy¦Liquids¦Oil | US$2010/GJ | Price¦Secondary Energy¦Liquids¦Oil | fuel_supply | oil | 2045 | 109.3103 | Price¦Secondary Energy¦Liquids¦Oil
Downscaling[REMIND-MAgPIE 3.2-4.6 IntegratedPhysicalDamages (95th-high)] | Current Policies | DEU | Price¦Secondary Energy¦Liquids¦Oil | US$2010/GJ | Price¦Secondary Energy¦Liquids¦Oil | fuel_supply | oil | 2050 | 118.1405 | Price¦Secondary Energy¦Liquids¦Oil
Downscaling[REMIND-MAgPIE 3.2-4.6 IntegratedPhysicalDamages (95th-high)] | Current Policies | DEU | Price¦Secondary Energy¦Liquids¦Oil | US$2010/GJ | Price¦Secondary Energy¦Liquids¦Oil | fuel_supply | oil | 2055 | 132.0029 | Price¦Secondary Energy¦Liquids¦Oil
Downscaling[REMIND-MAgPIE 3.2-4.6 IntegratedPhysicalDamages (95th-high)] | Current Policies | DEU | Price¦Secondary Energy¦Liquids¦Oil | US$2010/GJ | Price¦Secondary Energy¦Liquids¦Oil | fuel_supply | oil | 2060 | 200.5009 | Price¦Secondary Energy¦Liquids¦Oil
Downscaling[REMIND-MAgPIE 3.2-4.6 IntegratedPhysicalDamages (95th-high)] | Current Policies | DEU | Price¦Secondary Energy¦Liquids¦Oil | US$2010/GJ | Price¦Secondary Energy¦Liquids¦Oil | fuel_supply | oil | 2065 | 244.8732 | Price¦Secondary Energy¦Liquids¦Oil
Downscaling[REMIND-MAgPIE 3.2-4.6 IntegratedPhysicalDamages (95th-high)] | Current Policies | DEU | Price¦Secondary Energy¦Liquids¦Oil | US$2010/GJ | Price¦Secondary Energy¦Liquids¦Oil | fuel_supply | oil | 2070 | 289.2455 | Price¦Secondary Energy¦Liquids¦Oil
Downscaling[REMIND-MAgPIE 3.2-4.6 IntegratedPhysicalDamages (95th-high)] | Current Policies | DEU | Price¦Secondary Energy¦Liquids¦Oil | US$2010/GJ | Price¦Secondary Energy¦Liquids¦Oil | fuel_supply | oil | 2075 | 286.1618 | Price¦Secondary Energy¦Liquids¦Oil
Downscaling[REMIND-MAgPIE 3.2-4.6 IntegratedPhysicalDamages (95th-high)] | Current Policies | DEU | Price¦Secondary Energy¦Liquids¦Oil | US$2010/GJ | Price¦Secondary Energy¦Liquids¦Oil | fuel_supply | oil | 2080 | 283.0781 | Price¦Secondary Energy¦Liquids¦Oil
Downscaling[REMIND-MAgPIE 3.2-4.6 IntegratedPhysicalDamages (95th-high)] | Current Policies | DEU | Price¦Secondary Energy¦Liquids¦Oil | US$2010/GJ | Price¦Secondary Energy¦Liquids¦Oil | fuel_supply | oil | 2085 | 280.6311 | Price¦Secondary Energy¦Liquids¦Oil
Downscaling[REMIND-MAgPIE 3.2-4.6 IntegratedPhysicalDamages (95th-high)] | Current Policies | DEU | Price¦Secondary Energy¦Liquids¦Oil | US$2010/GJ | Price¦Secondary Energy¦Liquids¦Oil | fuel_supply | oil | 2090 | 278.1842 | Price¦Secondary Energy¦Liquids¦Oil
Downscaling[REMIND-MAgPIE 3.2-4.6 IntegratedPhysicalDamages (95th-high)] | Current Policies | DEU | Price¦Secondary Energy¦Liquids¦Oil | US$2010/GJ | Price¦Secondary Energy¦Liquids¦Oil | fuel_supply | oil | 2095 | 276.2552 | Price¦Secondary Energy¦Liquids¦Oil
Downscaling[REMIND-MAgPIE 3.2-4.6 IntegratedPhysicalDamages (95th-high)] | Current Policies | DEU | Price¦Secondary Energy¦Liquids¦Oil | US$2010/GJ | Price¦Secondary Energy¦Liquids¦Oil | fuel_supply | oil | 2100 | 274.3262 | Price¦Secondary Energy¦Liquids¦Oil
Downscaling[REMIND-MAgPIE 3.2-4.6 IntegratedPhysicalDamages (95th-high)] | Current Policies | DEU | Emissions¦CO2 | Mt CO2/yr | Emissions¦CO2 | scenarios - CO2 abatement | CO2 | 2020 | 573.9349 | Emissions¦CO2
Downscaling[REMIND-MAgPIE 3.2-4.6 IntegratedPhysicalDamages (95th-high)] | Current Policies | DEU | Emissions¦CO2 | Mt CO2/yr | Emissions¦CO2 | scenarios - CO2 abatement | CO2 | 2025 | 423.8648 | Emissions¦CO2
Downscaling[REMIND-MAgPIE 3.2-4.6 IntegratedPhysicalDamages (95th-high)] | Current Policies | DEU | Emissions¦CO2 | Mt CO2/yr | Emissions¦CO2 | scenarios - CO2 abatement | CO2 | 2030 | 296.7863 | Emissions¦CO2
Downscaling[REMIND-MAgPIE 3.2-4.6 IntegratedPhysicalDamages (95th-high)] | Current Policies | DEU | Emissions¦CO2 | Mt CO2/yr | Emissions¦CO2 | scenarios - CO2 abatement | CO2 | 2035 | 223.7228 | Emissions¦CO2
Downscaling[REMIND-MAgPIE 3.2-4.6 IntegratedPhysicalDamages (95th-high)] | Current Policies | DEU | Emissions¦CO2 | Mt CO2/yr | Emissions¦CO2 | scenarios - CO2 abatement | CO2 | 2040 | 159.246 | Emissions¦CO2
Downscaling[REMIND-MAgPIE 3.2-4.6 IntegratedPhysicalDamages (95th-high)] | Current Policies | DEU | Emissions¦CO2 | Mt CO2/yr | Emissions¦CO2 | scenarios - CO2 abatement | CO2 | 2045 | 112.0154 | Emissions¦CO2
Downscaling[REMIND-MAgPIE 3.2-4.6 IntegratedPhysicalDamages (95th-high)] | Current Policies | DEU | Emissions¦CO2 | Mt CO2/yr | Emissions¦CO2 | scenarios - CO2 abatement | CO2 | 2050 | 91.1755 | Emissions¦CO2
Downscaling[REMIND-MAgPIE 3.2-4.6 IntegratedPhysicalDamages (95th-high)] | Current Policies | DEU | Emissions¦CO2 | Mt CO2/yr | Emissions¦CO2 | scenarios - CO2 abatement | CO2 | 2055 | 75.9855 | Emissions¦CO2
Downscaling[REMIND-MAgPIE 3.2-4.6 IntegratedPhysicalDamages (95th-high)] | Current Policies | DEU | Emissions¦CO2 | Mt CO2/yr | Emissions¦CO2 | scenarios - CO2 abatement | CO2 | 2060 | 64.6605 | Emissions¦CO2
Downscaling[REMIND-MAgPIE 3.2-4.6 IntegratedPhysicalDamages (95th-high)] | Current Policies | DEU | Emissions¦CO2 | Mt CO2/yr | Emissions¦CO2 | scenarios - CO2 abatement | CO2 | 2065 | 63.3659 | Emissions¦CO2
Downscaling[REMIND-MAgPIE 3.2-4.6 IntegratedPhysicalDamages (95th-high)] | Current Policies | DEU | Emissions¦CO2 | Mt CO2/yr | Emissions¦CO2 | scenarios - CO2 abatement | CO2 | 2070 | 63.6232 | Emissions¦CO2
Downscaling[REMIND-MAgPIE 3.2-4.6 IntegratedPhysicalDamages (95th-high)] | Current Policies | DEU | Emissions¦CO2 | Mt CO2/yr | Emissions¦CO2 | scenarios - CO2 abatement | CO2 | 2075 | 59.3183 | Emissions¦CO2
Downscaling[REMIND-MAgPIE 3.2-4.6 IntegratedPhysicalDamages (95th-high)] | Current Policies | DEU | Emissions¦CO2 | Mt CO2/yr | Emissions¦CO2 | scenarios - CO2 abatement | CO2 | 2080 | 53.2947 | Emissions¦CO2
Downscaling[REMIND-MAgPIE 3.2-4.6 IntegratedPhysicalDamages (95th-high)] | Current Policies | DEU | Emissions¦CO2 | Mt CO2/yr | Emissions¦CO2 | scenarios - CO2 abatement | CO2 | 2085 | 48.0103 | Emissions¦CO2
Downscaling[REMIND-MAgPIE 3.2-4.6 IntegratedPhysicalDamages (95th-high)] | Current Policies | DEU | Emissions¦CO2 | Mt CO2/yr | Emissions¦CO2 | scenarios - CO2 abatement | CO2 | 2090 | 42.6748 | Emissions¦CO2
Downscaling[REMIND-MAgPIE 3.2-4.6 IntegratedPhysicalDamages (95th-high)] | Current Policies | DEU | Emissions¦CO2 | Mt CO2/yr | Emissions¦CO2 | scenarios - CO2 abatement | CO2 | 2095 | 41.3222 | Emissions¦CO2
Downscaling[REMIND-MAgPIE 3.2-4.6 IntegratedPhysicalDamages (95th-high)] | Current Policies | DEU | Emissions¦CO2 | Mt CO2/yr | Emissions¦CO2 | scenarios - CO2 abatement | CO2 | 2100 | 40.0435 | Emissions¦CO2
Downscaling[REMIND-MAgPIE 3.2-4.6 IntegratedPhysicalDamages (95th-high)] | Current Policies | DEU | Emissions¦CO2¦Energy | Mt CO2/yr | Emissions¦CO2¦Energy | scenarios - CO2 abatement | CO2 | 2020 | 606.9393 | Emissions¦CO2¦Energy
Downscaling[REMIND-MAgPIE 3.2-4.6 IntegratedPhysicalDamages (95th-high)] | Current Policies | DEU | Emissions¦CO2¦Energy | Mt CO2/yr | Emissions¦CO2¦Energy | scenarios - CO2 abatement | CO2 | 2025 | 432.2435 | Emissions¦CO2¦Energy
Downscaling[REMIND-MAgPIE 3.2-4.6 IntegratedPhysicalDamages (95th-high)] | Current Policies | DEU | Emissions¦CO2¦Energy | Mt CO2/yr | Emissions¦CO2¦Energy | scenarios - CO2 abatement | CO2 | 2030 | 314.0122 | Emissions¦CO2¦Energy
Downscaling[REMIND-MAgPIE 3.2-4.6 IntegratedPhysicalDamages (95th-high)] | Current Policies | DEU | Emissions¦CO2¦Energy | Mt CO2/yr | Emissions¦CO2¦Energy | scenarios - CO2 abatement | CO2 | 2035 | 246.4986 | Emissions¦CO2¦Energy
Downscaling[REMIND-MAgPIE 3.2-4.6 IntegratedPhysicalDamages (95th-high)] | Current Policies | DEU | Emissions¦CO2¦Energy | Mt CO2/yr | Emissions¦CO2¦Energy | scenarios - CO2 abatement | CO2 | 2040 | 188.28 | Emissions¦CO2¦Energy
Downscaling[REMIND-MAgPIE 3.2-4.6 IntegratedPhysicalDamages (95th-high)] | Current Policies | DEU | Emissions¦CO2¦Energy | Mt CO2/yr | Emissions¦CO2¦Energy | scenarios - CO2 abatement | CO2 | 2045 | 146.9429 | Emissions¦CO2¦Energy
Downscaling[REMIND-MAgPIE 3.2-4.6 IntegratedPhysicalDamages (95th-high)] | Current Policies | DEU | Emissions¦CO2¦Energy | Mt CO2/yr | Emissions¦CO2¦Energy | scenarios - CO2 abatement | CO2 | 2050 | 131.9326 | Emissions¦CO2¦Energy
Downscaling[REMIND-MAgPIE 3.2-4.6 IntegratedPhysicalDamages (95th-high)] | Current Policies | DEU | Emissions¦CO2¦Energy | Mt CO2/yr | Emissions¦CO2¦Energy | scenarios - CO2 abatement | CO2 | 2055 | 116.3289 | Emissions¦CO2¦Energy
Downscaling[REMIND-MAgPIE 3.2-4.6 IntegratedPhysicalDamages (95th-high)] | Current Policies | DEU | Emissions¦CO2¦Energy | Mt CO2/yr | Emissions¦CO2¦Energy | scenarios - CO2 abatement | CO2 | 2060 | 104.3423 | Emissions¦CO2¦Energy
Downscaling[REMIND-MAgPIE 3.2-4.6 IntegratedPhysicalDamages (95th-high)] | Current Policies | DEU | Emissions¦CO2¦Energy | Mt CO2/yr | Emissions¦CO2¦Energy | scenarios - CO2 abatement | CO2 | 2065 | 102.2453 | Emissions¦CO2¦Energy
Downscaling[REMIND-MAgPIE 3.2-4.6 IntegratedPhysicalDamages (95th-high)] | Current Policies | DEU | Emissions¦CO2¦Energy | Mt CO2/yr | Emissions¦CO2¦Energy | scenarios - CO2 abatement | CO2 | 2070 | 101.6836 | Emissions¦CO2¦Energy
Downscaling[REMIND-MAgPIE 3.2-4.6 IntegratedPhysicalDamages (95th-high)] | Current Policies | DEU | Emissions¦CO2¦Energy | Mt CO2/yr | Emissions¦CO2¦Energy | scenarios - CO2 abatement | CO2 | 2075 | 98.6634 | Emissions¦CO2¦Energy
Downscaling[REMIND-MAgPIE 3.2-4.6 IntegratedPhysicalDamages (95th-high)] | Current Policies | DEU | Emissions¦CO2¦Energy | Mt CO2/yr | Emissions¦CO2¦Energy | scenarios - CO2 abatement | CO2 | 2080 | 93.9285 | Emissions¦CO2¦Energy
Downscaling[REMIND-MAgPIE 3.2-4.6 IntegratedPhysicalDamages (95th-high)] | Current Policies | DEU | Emissions¦CO2¦Energy | Mt CO2/yr | Emissions¦CO2¦Energy | scenarios - CO2 abatement | CO2 | 2085 | 86.578 | Emissions¦CO2¦Energy
Downscaling[REMIND-MAgPIE 3.2-4.6 IntegratedPhysicalDamages (95th-high)] | Current Policies | DEU | Emissions¦CO2¦Energy | Mt CO2/yr | Emissions¦CO2¦Energy | scenarios - CO2 abatement | CO2 | 2090 | 79.1642 | Emissions¦CO2¦Energy
Downscaling[REMIND-MAgPIE 3.2-4.6 IntegratedPhysicalDamages (95th-high)] | Current Policies | DEU | Emissions¦CO2¦Energy | Mt CO2/yr | Emissions¦CO2¦Energy | scenarios - CO2 abatement | CO2 | 2095 | 71.4933 | Emissions¦CO2¦Energy
Downscaling[REMIND-MAgPIE 3.2-4.6 IntegratedPhysicalDamages (95th-high)] | Current Policies | DEU | Emissions¦CO2¦Energy | Mt CO2/yr | Emissions¦CO2¦Energy | scenarios - CO2 abatement | CO2 | 2100 | 63.8728 | Emissions¦CO2¦Energy
Downscaling[REMIND-MAgPIE 3.2-4.6 IntegratedPhysicalDamages (95th-high)] | Delayed transition | DEU | Carbon Sequestration¦CCS | Mt CO2/yr | Carbon Sequestration¦CCS | CCS potential |  | 2020 | 0 | Carbon Sequestration¦CCS
Downscaling[REMIND-MAgPIE 3.2-4.6 IntegratedPhysicalDamages (95th-high)] | Delayed transition | DEU | Carbon Sequestration¦CCS | Mt CO2/yr | Carbon Sequestration¦CCS | CCS potential |  | 2025 | 0.3497 | Carbon Sequestration¦CCS
Downscaling[REMIND-MAgPIE 3.2-4.6 IntegratedPhysicalDamages (95th-high)] | Delayed transition | DEU | Carbon Sequestration¦CCS | Mt CO2/yr | Carbon Sequestration¦CCS | CCS potential |  | 2030 | 0.3441 | Carbon Sequestration¦CCS
Downscaling[REMIND-MAgPIE 3.2-4.6 IntegratedPhysicalDamages (95th-high)] | Delayed transition | DEU | Carbon Sequestration¦CCS | Mt CO2/yr | Carbon Sequestration¦CCS | CCS potential |  | 2035 | 1.9375 | Carbon Sequestration¦CCS
Downscaling[REMIND-MAgPIE 3.2-4.6 IntegratedPhysicalDamages (95th-high)] | Delayed transition | DEU | Carbon Sequestration¦CCS | Mt CO2/yr | Carbon Sequestration¦CCS | CCS potential |  | 2040 | 30.757 | Carbon Sequestration¦CCS
Downscaling[REMIND-MAgPIE 3.2-4.6 IntegratedPhysicalDamages (95th-high)] | Delayed transition | DEU | Carbon Sequestration¦CCS | Mt CO2/yr | Carbon Sequestration¦CCS | CCS potential |  | 2045 | 75.5012 | Carbon Sequestration¦CCS
Downscaling[REMIND-MAgPIE 3.2-4.6 IntegratedPhysicalDamages (95th-high)] | Delayed transition | DEU | Carbon Sequestration¦CCS | Mt CO2/yr | Carbon Sequestration¦CCS | CCS potential |  | 2050 | 87.4938 | Carbon Sequestration¦CCS
Downscaling[REMIND-MAgPIE 3.2-4.6 IntegratedPhysicalDamages (95th-high)] | Delayed transition | DEU | Carbon Sequestration¦CCS | Mt CO2/yr | Carbon Sequestration¦CCS | CCS potential |  | 2055 | 86.3261 | Carbon Sequestration¦CCS
Downscaling[REMIND-MAgPIE 3.2-4.6 IntegratedPhysicalDamages (95th-high)] | Delayed transition | DEU | Carbon Sequestration¦CCS | Mt CO2/yr | Carbon Sequestration¦CCS | CCS potential |  | 2060 | 79.0775 | Carbon Sequestration¦CCS
Downscaling[REMIND-MAgPIE 3.2-4.6 IntegratedPhysicalDamages (95th-high)] | Delayed transition | DEU | Carbon Sequestration¦CCS | Mt CO2/yr | Carbon Sequestration¦CCS | CCS potential |  | 2065 | 73.9746 | Carbon Sequestration¦CCS
Downscaling[REMIND-MAgPIE 3.2-4.6 IntegratedPhysicalDamages (95th-high)] | Delayed transition | DEU | Carbon Sequestration¦CCS | Mt CO2/yr | Carbon Sequestration¦CCS | CCS potential |  | 2070 | 68.8932 | Carbon Sequestration¦CCS
Downscaling[REMIND-MAgPIE 3.2-4.6 IntegratedPhysicalDamages (95th-high)] | Delayed transition | DEU | Carbon Sequestration¦CCS | Mt CO2/yr | Carbon Sequestration¦CCS | CCS potential |  | 2075 | 60.0723 | Carbon Sequestration¦CCS
Downscaling[REMIND-MAgPIE 3.2-4.6 IntegratedPhysicalDamages (95th-high)] | Delayed transition | DEU | Carbon Sequestration¦CCS | Mt CO2/yr | Carbon Sequestration¦CCS | CCS potential |  | 2080 | 51.7658 | Carbon Sequestration¦CCS
Downscaling[REMIND-MAgPIE 3.2-4.6 IntegratedPhysicalDamages (95th-high)] | Delayed transition | DEU | Carbon Sequestration¦CCS | Mt CO2/yr | Carbon Sequestration¦CCS | CCS potential |  | 2085 | 41.1458 | Carbon Sequestration¦CCS
Downscaling[REMIND-MAgPIE 3.2-4.6 IntegratedPhysicalDamages (95th-high)] | Delayed transition | DEU | Carbon Sequestration¦CCS | Mt CO2/yr | Carbon Sequestration¦CCS | CCS potential |  | 2090 | 31.069 | Carbon Sequestration¦CCS
Downscaling[REMIND-MAgPIE 3.2-4.6 IntegratedPhysicalDamages (95th-high)] | Delayed transition | DEU | Carbon Sequestration¦CCS | Mt CO2/yr | Carbon Sequestration¦CCS | CCS potential |  | 2095 | 29.087 | Carbon Sequestration¦CCS
Downscaling[REMIND-MAgPIE 3.2-4.6 IntegratedPhysicalDamages (95th-high)] | Delayed transition | DEU | Carbon Sequestration¦CCS | Mt CO2/yr | Carbon Sequestration¦CCS | CCS potential |  | 2100 | 27.1129 | Carbon Sequestration¦CCS
Downscaling[REMIND-MAgPIE 3.2-4.6 IntegratedPhysicalDamages (95th-high)] | Delayed transition | DEU | Final Energy¦Industry¦Electricity | EJ/yr | Final Energy¦Industry¦Electricity | demand_projection | elc_industry | 2020 | 0.937 | Final Energy¦Industry¦Electricity
Downscaling[REMIND-MAgPIE 3.2-4.6 IntegratedPhysicalDamages (95th-high)] | Delayed transition | DEU | Final Energy¦Industry¦Electricity | EJ/yr | Final Energy¦Industry¦Electricity | demand_projection | elc_industry | 2025 | 0.8866 | Final Energy¦Industry¦Electricity
Downscaling[REMIND-MAgPIE 3.2-4.6 IntegratedPhysicalDamages (95th-high)] | Delayed transition | DEU | Final Energy¦Industry¦Electricity | EJ/yr | Final Energy¦Industry¦Electricity | demand_projection | elc_industry | 2030 | 0.8835 | Final Energy¦Industry¦Electricity
Downscaling[REMIND-MAgPIE 3.2-4.6 IntegratedPhysicalDamages (95th-high)] | Delayed transition | DEU | Final Energy¦Industry¦Electricity | EJ/yr | Final Energy¦Industry¦Electricity | demand_projection | elc_industry | 2035 | 0.9025 | Final Energy¦Industry¦Electricity
Downscaling[REMIND-MAgPIE 3.2-4.6 IntegratedPhysicalDamages (95th-high)] | Delayed transition | DEU | Final Energy¦Industry¦Electricity | EJ/yr | Final Energy¦Industry¦Electricity | demand_projection | elc_industry | 2040 | 0.8938 | Final Energy¦Industry¦Electricity
Downscaling[REMIND-MAgPIE 3.2-4.6 IntegratedPhysicalDamages (95th-high)] | Delayed transition | DEU | Final Energy¦Industry¦Electricity | EJ/yr | Final Energy¦Industry¦Electricity | demand_projection | elc_industry | 2045 | 0.8563 | Final Energy¦Industry¦Electricity
Downscaling[REMIND-MAgPIE 3.2-4.6 IntegratedPhysicalDamages (95th-high)] | Delayed transition | DEU | Final Energy¦Industry¦Electricity | EJ/yr | Final Energy¦Industry¦Electricity | demand_projection | elc_industry | 2050 | 0.7862 | Final Energy¦Industry¦Electricity
Downscaling[REMIND-MAgPIE 3.2-4.6 IntegratedPhysicalDamages (95th-high)] | Delayed transition | DEU | Final Energy¦Industry¦Electricity | EJ/yr | Final Energy¦Industry¦Electricity | demand_projection | elc_industry | 2055 | 0.7208 | Final Energy¦Industry¦Electricity
Downscaling[REMIND-MAgPIE 3.2-4.6 IntegratedPhysicalDamages (95th-high)] | Delayed transition | DEU | Final Energy¦Industry¦Electricity | EJ/yr | Final Energy¦Industry¦Electricity | demand_projection | elc_industry | 2060 | 0.6351 | Final Energy¦Industry¦Electricity
Downscaling[REMIND-MAgPIE 3.2-4.6 IntegratedPhysicalDamages (95th-high)] | Delayed transition | DEU | Final Energy¦Industry¦Electricity | EJ/yr | Final Energy¦Industry¦Electricity | demand_projection | elc_industry | 2065 | 0.5906 | Final Energy¦Industry¦Electricity
Downscaling[REMIND-MAgPIE 3.2-4.6 IntegratedPhysicalDamages (95th-high)] | Delayed transition | DEU | Final Energy¦Industry¦Electricity | EJ/yr | Final Energy¦Industry¦Electricity | demand_projection | elc_industry | 2070 | 0.5488 | Final Energy¦Industry¦Electricity
Downscaling[REMIND-MAgPIE 3.2-4.6 IntegratedPhysicalDamages (95th-high)] | Delayed transition | DEU | Final Energy¦Industry¦Electricity | EJ/yr | Final Energy¦Industry¦Electricity | demand_projection | elc_industry | 2075 | 0.5094 | Final Energy¦Industry¦Electricity
Downscaling[REMIND-MAgPIE 3.2-4.6 IntegratedPhysicalDamages (95th-high)] | Delayed transition | DEU | Final Energy¦Industry¦Electricity | EJ/yr | Final Energy¦Industry¦Electricity | demand_projection | elc_industry | 2080 | 0.4711 | Final Energy¦Industry¦Electricity
Downscaling[REMIND-MAgPIE 3.2-4.6 IntegratedPhysicalDamages (95th-high)] | Delayed transition | DEU | Final Energy¦Industry¦Electricity | EJ/yr | Final Energy¦Industry¦Electricity | demand_projection | elc_industry | 2085 | 0.4264 | Final Energy¦Industry¦Electricity
Downscaling[REMIND-MAgPIE 3.2-4.6 IntegratedPhysicalDamages (95th-high)] | Delayed transition | DEU | Final Energy¦Industry¦Electricity | EJ/yr | Final Energy¦Industry¦Electricity | demand_projection | elc_industry | 2090 | 0.3984 | Final Energy¦Industry¦Electricity
Downscaling[REMIND-MAgPIE 3.2-4.6 IntegratedPhysicalDamages (95th-high)] | Delayed transition | DEU | Final Energy¦Industry¦Electricity | EJ/yr | Final Energy¦Industry¦Electricity | demand_projection | elc_industry | 2095 | 0.3722 | Final Energy¦Industry¦Electricity
Downscaling[REMIND-MAgPIE 3.2-4.6 IntegratedPhysicalDamages (95th-high)] | Delayed transition | DEU | Final Energy¦Industry¦Electricity | EJ/yr | Final Energy¦Industry¦Electricity | demand_projection | elc_industry | 2100 | 0.3442 | Final Energy¦Industry¦Electricity
Downscaling[REMIND-MAgPIE 3.2-4.6 IntegratedPhysicalDamages (95th-high)] | Delayed transition | DEU | Final Energy¦Residential and Commercial¦Electricity | EJ/yr | Final Energy¦Residential and Commercial¦Electricity | demand_projection | elc_buildings | 2020 | 1.1278 | Final Energy¦Residential and Commercial¦Electricity
Downscaling[REMIND-MAgPIE 3.2-4.6 IntegratedPhysicalDamages (95th-high)] | Delayed transition | DEU | Final Energy¦Residential and Commercial¦Electricity | EJ/yr | Final Energy¦Residential and Commercial¦Electricity | demand_projection | elc_buildings | 2025 | 1.0526 | Final Energy¦Residential and Commercial¦Electricity
Downscaling[REMIND-MAgPIE 3.2-4.6 IntegratedPhysicalDamages (95th-high)] | Delayed transition | DEU | Final Energy¦Residential and Commercial¦Electricity | EJ/yr | Final Energy¦Residential and Commercial¦Electricity | demand_projection | elc_buildings | 2030 | 1.075 | Final Energy¦Residential and Commercial¦Electricity
Downscaling[REMIND-MAgPIE 3.2-4.6 IntegratedPhysicalDamages (95th-high)] | Delayed transition | DEU | Final Energy¦Residential and Commercial¦Electricity | EJ/yr | Final Energy¦Residential and Commercial¦Electricity | demand_projection | elc_buildings | 2035 | 1.0887 | Final Energy¦Residential and Commercial¦Electricity
Downscaling[REMIND-MAgPIE 3.2-4.6 IntegratedPhysicalDamages (95th-high)] | Delayed transition | DEU | Final Energy¦Residential and Commercial¦Electricity | EJ/yr | Final Energy¦Residential and Commercial¦Electricity | demand_projection | elc_buildings | 2040 | 1.0835 | Final Energy¦Residential and Commercial¦Electricity
Downscaling[REMIND-MAgPIE 3.2-4.6 IntegratedPhysicalDamages (95th-high)] | Delayed transition | DEU | Final Energy¦Residential and Commercial¦Electricity | EJ/yr | Final Energy¦Residential and Commercial¦Electricity | demand_projection | elc_buildings | 2045 | 1.0953 | Final Energy¦Residential and Commercial¦Electricity
Downscaling[REMIND-MAgPIE 3.2-4.6 IntegratedPhysicalDamages (95th-high)] | Delayed transition | DEU | Final Energy¦Residential and Commercial¦Electricity | EJ/yr | Final Energy¦Residential and Commercial¦Electricity | demand_projection | elc_buildings | 2050 | 1.0486 | Final Energy¦Residential and Commercial¦Electricity
Downscaling[REMIND-MAgPIE 3.2-4.6 IntegratedPhysicalDamages (95th-high)] | Delayed transition | DEU | Final Energy¦Residential and Commercial¦Electricity | EJ/yr | Final Energy¦Residential and Commercial¦Electricity | demand_projection | elc_buildings | 2055 | 0.9722 | Final Energy¦Residential and Commercial¦Electricity
Downscaling[REMIND-MAgPIE 3.2-4.6 IntegratedPhysicalDamages (95th-high)] | Delayed transition | DEU | Final Energy¦Residential and Commercial¦Electricity | EJ/yr | Final Energy¦Residential and Commercial¦Electricity | demand_projection | elc_buildings | 2060 | 0.9463 | Final Energy¦Residential and Commercial¦Electricity
Downscaling[REMIND-MAgPIE 3.2-4.6 IntegratedPhysicalDamages (95th-high)] | Delayed transition | DEU | Final Energy¦Residential and Commercial¦Electricity | EJ/yr | Final Energy¦Residential and Commercial¦Electricity | demand_projection | elc_buildings | 2065 | 0.9404 | Final Energy¦Residential and Commercial¦Electricity
Downscaling[REMIND-MAgPIE 3.2-4.6 IntegratedPhysicalDamages (95th-high)] | Delayed transition | DEU | Final Energy¦Residential and Commercial¦Electricity | EJ/yr | Final Energy¦Residential and Commercial¦Electricity | demand_projection | elc_buildings | 2070 | 0.9299 | Final Energy¦Residential and Commercial¦Electricity
Downscaling[REMIND-MAgPIE 3.2-4.6 IntegratedPhysicalDamages (95th-high)] | Delayed transition | DEU | Final Energy¦Residential and Commercial¦Electricity | EJ/yr | Final Energy¦Residential and Commercial¦Electricity | demand_projection | elc_buildings | 2075 | 0.9494 | Final Energy¦Residential and Commercial¦Electricity
Downscaling[REMIND-MAgPIE 3.2-4.6 IntegratedPhysicalDamages (95th-high)] | Delayed transition | DEU | Final Energy¦Residential and Commercial¦Electricity | EJ/yr | Final Energy¦Residential and Commercial¦Electricity | demand_projection | elc_buildings | 2080 | 0.9719 | Final Energy¦Residential and Commercial¦Electricity
Downscaling[REMIND-MAgPIE 3.2-4.6 IntegratedPhysicalDamages (95th-high)] | Delayed transition | DEU | Final Energy¦Residential and Commercial¦Electricity | EJ/yr | Final Energy¦Residential and Commercial¦Electricity | demand_projection | elc_buildings | 2085 | 0.9872 | Final Energy¦Residential and Commercial¦Electricity
Downscaling[REMIND-MAgPIE 3.2-4.6 IntegratedPhysicalDamages (95th-high)] | Delayed transition | DEU | Final Energy¦Residential and Commercial¦Electricity | EJ/yr | Final Energy¦Residential and Commercial¦Electricity | demand_projection | elc_buildings | 2090 | 1.0108 | Final Energy¦Residential and Commercial¦Electricity
Downscaling[REMIND-MAgPIE 3.2-4.6 IntegratedPhysicalDamages (95th-high)] | Delayed transition | DEU | Final Energy¦Residential and Commercial¦Electricity | EJ/yr | Final Energy¦Residential and Commercial¦Electricity | demand_projection | elc_buildings | 2095 | 1.0465 | Final Energy¦Residential and Commercial¦Electricity
Downscaling[REMIND-MAgPIE 3.2-4.6 IntegratedPhysicalDamages (95th-high)] | Delayed transition | DEU | Final Energy¦Residential and Commercial¦Electricity | EJ/yr | Final Energy¦Residential and Commercial¦Electricity | demand_projection | elc_buildings | 2100 | 1.0797 | Final Energy¦Residential and Commercial¦Electricity
Downscaling[REMIND-MAgPIE 3.2-4.6 IntegratedPhysicalDamages (95th-high)] | Delayed transition | DEU | Final Energy¦Transportation¦Electricity | EJ/yr | Final Energy¦Transportation¦Electricity | demand_projection | elc_transport | 2020 | 0.0808 | Final Energy¦Transportation¦Electricity
Downscaling[REMIND-MAgPIE 3.2-4.6 IntegratedPhysicalDamages (95th-high)] | Delayed transition | DEU | Final Energy¦Transportation¦Electricity | EJ/yr | Final Energy¦Transportation¦Electricity | demand_projection | elc_transport | 2025 | 0.1871 | Final Energy¦Transportation¦Electricity
Downscaling[REMIND-MAgPIE 3.2-4.6 IntegratedPhysicalDamages (95th-high)] | Delayed transition | DEU | Final Energy¦Transportation¦Electricity | EJ/yr | Final Energy¦Transportation¦Electricity | demand_projection | elc_transport | 2030 | 0.3278 | Final Energy¦Transportation¦Electricity
Downscaling[REMIND-MAgPIE 3.2-4.6 IntegratedPhysicalDamages (95th-high)] | Delayed transition | DEU | Final Energy¦Transportation¦Electricity | EJ/yr | Final Energy¦Transportation¦Electricity | demand_projection | elc_transport | 2035 | 0.441 | Final Energy¦Transportation¦Electricity
Downscaling[REMIND-MAgPIE 3.2-4.6 IntegratedPhysicalDamages (95th-high)] | Delayed transition | DEU | Final Energy¦Transportation¦Electricity | EJ/yr | Final Energy¦Transportation¦Electricity | demand_projection | elc_transport | 2040 | 0.4409 | Final Energy¦Transportation¦Electricity
Downscaling[REMIND-MAgPIE 3.2-4.6 IntegratedPhysicalDamages (95th-high)] | Delayed transition | DEU | Final Energy¦Transportation¦Electricity | EJ/yr | Final Energy¦Transportation¦Electricity | demand_projection | elc_transport | 2045 | 0.4503 | Final Energy¦Transportation¦Electricity
Downscaling[REMIND-MAgPIE 3.2-4.6 IntegratedPhysicalDamages (95th-high)] | Delayed transition | DEU | Final Energy¦Transportation¦Electricity | EJ/yr | Final Energy¦Transportation¦Electricity | demand_projection | elc_transport | 2050 | 0.4547 | Final Energy¦Transportation¦Electricity
Downscaling[REMIND-MAgPIE 3.2-4.6 IntegratedPhysicalDamages (95th-high)] | Delayed transition | DEU | Final Energy¦Transportation¦Electricity | EJ/yr | Final Energy¦Transportation¦Electricity | demand_projection | elc_transport | 2055 | 0.4497 | Final Energy¦Transportation¦Electricity
Downscaling[REMIND-MAgPIE 3.2-4.6 IntegratedPhysicalDamages (95th-high)] | Delayed transition | DEU | Final Energy¦Transportation¦Electricity | EJ/yr | Final Energy¦Transportation¦Electricity | demand_projection | elc_transport | 2060 | 0.4384 | Final Energy¦Transportation¦Electricity
Downscaling[REMIND-MAgPIE 3.2-4.6 IntegratedPhysicalDamages (95th-high)] | Delayed transition | DEU | Final Energy¦Transportation¦Electricity | EJ/yr | Final Energy¦Transportation¦Electricity | demand_projection | elc_transport | 2065 | 0.4295 | Final Energy¦Transportation¦Electricity
Downscaling[REMIND-MAgPIE 3.2-4.6 IntegratedPhysicalDamages (95th-high)] | Delayed transition | DEU | Final Energy¦Transportation¦Electricity | EJ/yr | Final Energy¦Transportation¦Electricity | demand_projection | elc_transport | 2070 | 0.4315 | Final Energy¦Transportation¦Electricity
Downscaling[REMIND-MAgPIE 3.2-4.6 IntegratedPhysicalDamages (95th-high)] | Delayed transition | DEU | Final Energy¦Transportation¦Electricity | EJ/yr | Final Energy¦Transportation¦Electricity | demand_projection | elc_transport | 2075 | 0.4311 | Final Energy¦Transportation¦Electricity
Downscaling[REMIND-MAgPIE 3.2-4.6 IntegratedPhysicalDamages (95th-high)] | Delayed transition | DEU | Final Energy¦Transportation¦Electricity | EJ/yr | Final Energy¦Transportation¦Electricity | demand_projection | elc_transport | 2080 | 0.4227 | Final Energy¦Transportation¦Electricity
Downscaling[REMIND-MAgPIE 3.2-4.6 IntegratedPhysicalDamages (95th-high)] | Delayed transition | DEU | Final Energy¦Transportation¦Electricity | EJ/yr | Final Energy¦Transportation¦Electricity | demand_projection | elc_transport | 2085 | 0.4063 | Final Energy¦Transportation¦Electricity
Downscaling[REMIND-MAgPIE 3.2-4.6 IntegratedPhysicalDamages (95th-high)] | Delayed transition | DEU | Final Energy¦Transportation¦Electricity | EJ/yr | Final Energy¦Transportation¦Electricity | demand_projection | elc_transport | 2090 | 0.4031 | Final Energy¦Transportation¦Electricity
Downscaling[REMIND-MAgPIE 3.2-4.6 IntegratedPhysicalDamages (95th-high)] | Delayed transition | DEU | Final Energy¦Transportation¦Electricity | EJ/yr | Final Energy¦Transportation¦Electricity | demand_projection | elc_transport | 2095 | 0.398 | Final Energy¦Transportation¦Electricity
Downscaling[REMIND-MAgPIE 3.2-4.6 IntegratedPhysicalDamages (95th-high)] | Delayed transition | DEU | Final Energy¦Transportation¦Electricity | EJ/yr | Final Energy¦Transportation¦Electricity | demand_projection | elc_transport | 2100 | 0.3933 | Final Energy¦Transportation¦Electricity
Downscaling[REMIND-MAgPIE 3.2-4.6 IntegratedPhysicalDamages (95th-high)] | Delayed transition | DEU | Secondary Energy¦Hydrogen | EJ/yr | Secondary Energy¦Hydrogen | demand_projection | hydrogen_allsect | 2020 | 0.0123 | Secondary Energy¦Hydrogen
Downscaling[REMIND-MAgPIE 3.2-4.6 IntegratedPhysicalDamages (95th-high)] | Delayed transition | DEU | Secondary Energy¦Hydrogen | EJ/yr | Secondary Energy¦Hydrogen | demand_projection | hydrogen_allsect | 2025 | 0.0452 | Secondary Energy¦Hydrogen
Downscaling[REMIND-MAgPIE 3.2-4.6 IntegratedPhysicalDamages (95th-high)] | Delayed transition | DEU | Secondary Energy¦Hydrogen | EJ/yr | Secondary Energy¦Hydrogen | demand_projection | hydrogen_allsect | 2030 | 0.0713 | Secondary Energy¦Hydrogen
Downscaling[REMIND-MAgPIE 3.2-4.6 IntegratedPhysicalDamages (95th-high)] | Delayed transition | DEU | Secondary Energy¦Hydrogen | EJ/yr | Secondary Energy¦Hydrogen | demand_projection | hydrogen_allsect | 2035 | 0.0782 | Secondary Energy¦Hydrogen
Downscaling[REMIND-MAgPIE 3.2-4.6 IntegratedPhysicalDamages (95th-high)] | Delayed transition | DEU | Secondary Energy¦Hydrogen | EJ/yr | Secondary Energy¦Hydrogen | demand_projection | hydrogen_allsect | 2040 | 0.1151 | Secondary Energy¦Hydrogen
Downscaling[REMIND-MAgPIE 3.2-4.6 IntegratedPhysicalDamages (95th-high)] | Delayed transition | DEU | Secondary Energy¦Hydrogen | EJ/yr | Secondary Energy¦Hydrogen | demand_projection | hydrogen_allsect | 2045 | 0.2638 | Secondary Energy¦Hydrogen
Downscaling[REMIND-MAgPIE 3.2-4.6 IntegratedPhysicalDamages (95th-high)] | Delayed transition | DEU | Secondary Energy¦Hydrogen | EJ/yr | Secondary Energy¦Hydrogen | demand_projection | hydrogen_allsect | 2050 | 0.4365 | Secondary Energy¦Hydrogen
Downscaling[REMIND-MAgPIE 3.2-4.6 IntegratedPhysicalDamages (95th-high)] | Delayed transition | DEU | Secondary Energy¦Hydrogen | EJ/yr | Secondary Energy¦Hydrogen | demand_projection | hydrogen_allsect | 2055 | 0.5347 | Secondary Energy¦Hydrogen
Downscaling[REMIND-MAgPIE 3.2-4.6 IntegratedPhysicalDamages (95th-high)] | Delayed transition | DEU | Secondary Energy¦Hydrogen | EJ/yr | Secondary Energy¦Hydrogen | demand_projection | hydrogen_allsect | 2060 | 0.6145 | Secondary Energy¦Hydrogen
Downscaling[REMIND-MAgPIE 3.2-4.6 IntegratedPhysicalDamages (95th-high)] | Delayed transition | DEU | Secondary Energy¦Hydrogen | EJ/yr | Secondary Energy¦Hydrogen | demand_projection | hydrogen_allsect | 2065 | 0.5817 | Secondary Energy¦Hydrogen
Downscaling[REMIND-MAgPIE 3.2-4.6 IntegratedPhysicalDamages (95th-high)] | Delayed transition | DEU | Secondary Energy¦Hydrogen | EJ/yr | Secondary Energy¦Hydrogen | demand_projection | hydrogen_allsect | 2070 | 0.5452 | Secondary Energy¦Hydrogen
Downscaling[REMIND-MAgPIE 3.2-4.6 IntegratedPhysicalDamages (95th-high)] | Delayed transition | DEU | Secondary Energy¦Hydrogen | EJ/yr | Secondary Energy¦Hydrogen | demand_projection | hydrogen_allsect | 2075 | 0.4935 | Secondary Energy¦Hydrogen
Downscaling[REMIND-MAgPIE 3.2-4.6 IntegratedPhysicalDamages (95th-high)] | Delayed transition | DEU | Secondary Energy¦Hydrogen | EJ/yr | Secondary Energy¦Hydrogen | demand_projection | hydrogen_allsect | 2080 | 0.4439 | Secondary Energy¦Hydrogen
Downscaling[REMIND-MAgPIE 3.2-4.6 IntegratedPhysicalDamages (95th-high)] | Delayed transition | DEU | Secondary Energy¦Hydrogen | EJ/yr | Secondary Energy¦Hydrogen | demand_projection | hydrogen_allsect | 2085 | 0.4007 | Secondary Energy¦Hydrogen
Downscaling[REMIND-MAgPIE 3.2-4.6 IntegratedPhysicalDamages (95th-high)] | Delayed transition | DEU | Secondary Energy¦Hydrogen | EJ/yr | Secondary Energy¦Hydrogen | demand_projection | hydrogen_allsect | 2090 | 0.355 | Secondary Energy¦Hydrogen
Downscaling[REMIND-MAgPIE 3.2-4.6 IntegratedPhysicalDamages (95th-high)] | Delayed transition | DEU | Secondary Energy¦Hydrogen | EJ/yr | Secondary Energy¦Hydrogen | demand_projection | hydrogen_allsect | 2095 | 0.3406 | Secondary Energy¦Hydrogen
Downscaling[REMIND-MAgPIE 3.2-4.6 IntegratedPhysicalDamages (95th-high)] | Delayed transition | DEU | Secondary Energy¦Hydrogen | EJ/yr | Secondary Energy¦Hydrogen | demand_projection | hydrogen_allsect | 2100 | 0.3257 | Secondary Energy¦Hydrogen
Downscaling[REMIND-MAgPIE 3.2-4.6 IntegratedPhysicalDamages (95th-high)] | Delayed transition | DEU | Secondary Energy¦Electricity¦Coal | EJ/yr | Secondary Energy¦Electricity¦Coal | elec_co2 |  | 2020 | 0.685 | Secondary Energy¦Electricity¦Coal | 94
Downscaling[REMIND-MAgPIE 3.2-4.6 IntegratedPhysicalDamages (95th-high)] | Delayed transition | DEU | Secondary Energy¦Electricity¦Coal | EJ/yr | Secondary Energy¦Electricity¦Coal | elec_co2 |  | 2025 | 0.275 | Secondary Energy¦Electricity¦Coal | 94
Downscaling[REMIND-MAgPIE 3.2-4.6 IntegratedPhysicalDamages (95th-high)] | Delayed transition | DEU | Secondary Energy¦Electricity¦Coal | EJ/yr | Secondary Energy¦Electricity¦Coal | elec_co2 |  | 2030 | 0.1311 | Secondary Energy¦Electricity¦Coal | 94
Downscaling[REMIND-MAgPIE 3.2-4.6 IntegratedPhysicalDamages (95th-high)] | Delayed transition | DEU | Secondary Energy¦Electricity¦Coal | EJ/yr | Secondary Energy¦Electricity¦Coal | elec_co2 |  | 2035 | 0.0417 | Secondary Energy¦Electricity¦Coal | 94
Downscaling[REMIND-MAgPIE 3.2-4.6 IntegratedPhysicalDamages (95th-high)] | Delayed transition | DEU | Secondary Energy¦Electricity¦Coal | EJ/yr | Secondary Energy¦Electricity¦Coal | elec_co2 |  | 2040 | 0.0003 | Secondary Energy¦Electricity¦Coal | 94
Downscaling[REMIND-MAgPIE 3.2-4.6 IntegratedPhysicalDamages (95th-high)] | Delayed transition | DEU | Secondary Energy¦Electricity¦Coal | EJ/yr | Secondary Energy¦Electricity¦Coal | elec_co2 |  | 2045 | 0.0002 | Secondary Energy¦Electricity¦Coal | 94
Downscaling[REMIND-MAgPIE 3.2-4.6 IntegratedPhysicalDamages (95th-high)] | Delayed transition | DEU | Secondary Energy¦Electricity¦Coal | EJ/yr | Secondary Energy¦Electricity¦Coal | elec_co2 |  | 2050 | 0.0001 | Secondary Energy¦Electricity¦Coal | 94
Downscaling[REMIND-MAgPIE 3.2-4.6 IntegratedPhysicalDamages (95th-high)] | Delayed transition | DEU | Secondary Energy¦Electricity¦Coal | EJ/yr | Secondary Energy¦Electricity¦Coal | elec_co2 |  | 2055 | 0 | Secondary Energy¦Electricity¦Coal | 94
Downscaling[REMIND-MAgPIE 3.2-4.6 IntegratedPhysicalDamages (95th-high)] | Delayed transition | DEU | Secondary Energy¦Electricity¦Coal | EJ/yr | Secondary Energy¦Electricity¦Coal | elec_co2 |  | 2060 | 0 | Secondary Energy¦Electricity¦Coal | 94
Downscaling[REMIND-MAgPIE 3.2-4.6 IntegratedPhysicalDamages (95th-high)] | Delayed transition | DEU | Secondary Energy¦Electricity¦Coal | EJ/yr | Secondary Energy¦Electricity¦Coal | elec_co2 |  | 2065 | 0 | Secondary Energy¦Electricity¦Coal | 94
Downscaling[REMIND-MAgPIE 3.2-4.6 IntegratedPhysicalDamages (95th-high)] | Delayed transition | DEU | Secondary Energy¦Electricity¦Coal | EJ/yr | Secondary Energy¦Electricity¦Coal | elec_co2 |  | 2070 | 0 | Secondary Energy¦Electricity¦Coal | 94
Downscaling[REMIND-MAgPIE 3.2-4.6 IntegratedPhysicalDamages (95th-high)] | Delayed transition | DEU | Secondary Energy¦Electricity¦Coal | EJ/yr | Secondary Energy¦Electricity¦Coal | elec_co2 |  | 2075 | 0 | Secondary Energy¦Electricity¦Coal | 94
Downscaling[REMIND-MAgPIE 3.2-4.6 IntegratedPhysicalDamages (95th-high)] | Delayed transition | DEU | Secondary Energy¦Electricity¦Coal | EJ/yr | Secondary Energy¦Electricity¦Coal | elec_co2 |  | 2080 | 0 | Secondary Energy¦Electricity¦Coal | 94
Downscaling[REMIND-MAgPIE 3.2-4.6 IntegratedPhysicalDamages (95th-high)] | Delayed transition | DEU | Secondary Energy¦Electricity¦Coal | EJ/yr | Secondary Energy¦Electricity¦Coal | elec_co2 |  | 2085 | 0 | Secondary Energy¦Electricity¦Coal | 94
Downscaling[REMIND-MAgPIE 3.2-4.6 IntegratedPhysicalDamages (95th-high)] | Delayed transition | DEU | Secondary Energy¦Electricity¦Coal | EJ/yr | Secondary Energy¦Electricity¦Coal | elec_co2 |  | 2090 | 0 | Secondary Energy¦Electricity¦Coal | 94
Downscaling[REMIND-MAgPIE 3.2-4.6 IntegratedPhysicalDamages (95th-high)] | Delayed transition | DEU | Secondary Energy¦Electricity¦Coal | EJ/yr | Secondary Energy¦Electricity¦Coal | elec_co2 |  | 2095 | 0 | Secondary Energy¦Electricity¦Coal | 94
Downscaling[REMIND-MAgPIE 3.2-4.6 IntegratedPhysicalDamages (95th-high)] | Delayed transition | DEU | Secondary Energy¦Electricity¦Coal | EJ/yr | Secondary Energy¦Electricity¦Coal | elec_co2 |  | 2100 | 0 | Secondary Energy¦Electricity¦Coal | 94
Downscaling[REMIND-MAgPIE 3.2-4.6 IntegratedPhysicalDamages (95th-high)] | Delayed transition | DEU | Secondary Energy¦Electricity¦Gas | EJ/yr | Secondary Energy¦Electricity¦Gas | elec_co2 |  | 2020 | 0.4488 | Secondary Energy¦Electricity¦Gas | 55
Downscaling[REMIND-MAgPIE 3.2-4.6 IntegratedPhysicalDamages (95th-high)] | Delayed transition | DEU | Secondary Energy¦Electricity¦Gas | EJ/yr | Secondary Energy¦Electricity¦Gas | elec_co2 |  | 2025 | 0.466 | Secondary Energy¦Electricity¦Gas | 55
Downscaling[REMIND-MAgPIE 3.2-4.6 IntegratedPhysicalDamages (95th-high)] | Delayed transition | DEU | Secondary Energy¦Electricity¦Gas | EJ/yr | Secondary Energy¦Electricity¦Gas | elec_co2 |  | 2030 | 0.3517 | Secondary Energy¦Electricity¦Gas | 55
Downscaling[REMIND-MAgPIE 3.2-4.6 IntegratedPhysicalDamages (95th-high)] | Delayed transition | DEU | Secondary Energy¦Electricity¦Gas | EJ/yr | Secondary Energy¦Electricity¦Gas | elec_co2 |  | 2035 | 0.1453 | Secondary Energy¦Electricity¦Gas | 55
Downscaling[REMIND-MAgPIE 3.2-4.6 IntegratedPhysicalDamages (95th-high)] | Delayed transition | DEU | Secondary Energy¦Electricity¦Gas | EJ/yr | Secondary Energy¦Electricity¦Gas | elec_co2 |  | 2040 | 0.0011 | Secondary Energy¦Electricity¦Gas | 55
Downscaling[REMIND-MAgPIE 3.2-4.6 IntegratedPhysicalDamages (95th-high)] | Delayed transition | DEU | Secondary Energy¦Electricity¦Gas | EJ/yr | Secondary Energy¦Electricity¦Gas | elec_co2 |  | 2045 | 0.0008 | Secondary Energy¦Electricity¦Gas | 55
Downscaling[REMIND-MAgPIE 3.2-4.6 IntegratedPhysicalDamages (95th-high)] | Delayed transition | DEU | Secondary Energy¦Electricity¦Gas | EJ/yr | Secondary Energy¦Electricity¦Gas | elec_co2 |  | 2050 | 0.0003 | Secondary Energy¦Electricity¦Gas | 55
Downscaling[REMIND-MAgPIE 3.2-4.6 IntegratedPhysicalDamages (95th-high)] | Delayed transition | DEU | Secondary Energy¦Electricity¦Gas | EJ/yr | Secondary Energy¦Electricity¦Gas | elec_co2 |  | 2055 | 0.0001 | Secondary Energy¦Electricity¦Gas | 55
Downscaling[REMIND-MAgPIE 3.2-4.6 IntegratedPhysicalDamages (95th-high)] | Delayed transition | DEU | Secondary Energy¦Electricity¦Gas | EJ/yr | Secondary Energy¦Electricity¦Gas | elec_co2 |  | 2060 | 0 | Secondary Energy¦Electricity¦Gas | 55
Downscaling[REMIND-MAgPIE 3.2-4.6 IntegratedPhysicalDamages (95th-high)] | Delayed transition | DEU | Secondary Energy¦Electricity¦Gas | EJ/yr | Secondary Energy¦Electricity¦Gas | elec_co2 |  | 2065 | 0 | Secondary Energy¦Electricity¦Gas | 55
Downscaling[REMIND-MAgPIE 3.2-4.6 IntegratedPhysicalDamages (95th-high)] | Delayed transition | DEU | Secondary Energy¦Electricity¦Gas | EJ/yr | Secondary Energy¦Electricity¦Gas | elec_co2 |  | 2070 | 0 | Secondary Energy¦Electricity¦Gas | 55
Downscaling[REMIND-MAgPIE 3.2-4.6 IntegratedPhysicalDamages (95th-high)] | Delayed transition | DEU | Secondary Energy¦Electricity¦Gas | EJ/yr | Secondary Energy¦Electricity¦Gas | elec_co2 |  | 2075 | 0 | Secondary Energy¦Electricity¦Gas | 55
Downscaling[REMIND-MAgPIE 3.2-4.6 IntegratedPhysicalDamages (95th-high)] | Delayed transition | DEU | Secondary Energy¦Electricity¦Gas | EJ/yr | Secondary Energy¦Electricity¦Gas | elec_co2 |  | 2080 | 0 | Secondary Energy¦Electricity¦Gas | 55
Downscaling[REMIND-MAgPIE 3.2-4.6 IntegratedPhysicalDamages (95th-high)] | Delayed transition | DEU | Secondary Energy¦Electricity¦Gas | EJ/yr | Secondary Energy¦Electricity¦Gas | elec_co2 |  | 2085 | 0 | Secondary Energy¦Electricity¦Gas | 55
Downscaling[REMIND-MAgPIE 3.2-4.6 IntegratedPhysicalDamages (95th-high)] | Delayed transition | DEU | Secondary Energy¦Electricity¦Gas | EJ/yr | Secondary Energy¦Electricity¦Gas | elec_co2 |  | 2090 | 0 | Secondary Energy¦Electricity¦Gas | 55
Downscaling[REMIND-MAgPIE 3.2-4.6 IntegratedPhysicalDamages (95th-high)] | Delayed transition | DEU | Secondary Energy¦Electricity¦Gas | EJ/yr | Secondary Energy¦Electricity¦Gas | elec_co2 |  | 2095 | 0 | Secondary Energy¦Electricity¦Gas | 55
Downscaling[REMIND-MAgPIE 3.2-4.6 IntegratedPhysicalDamages (95th-high)] | Delayed transition | DEU | Secondary Energy¦Electricity¦Gas | EJ/yr | Secondary Energy¦Electricity¦Gas | elec_co2 |  | 2100 | 0 | Secondary Energy¦Electricity¦Gas | 55
Downscaling[REMIND-MAgPIE 3.2-4.6 IntegratedPhysicalDamages (95th-high)] | Delayed transition | DEU | Secondary Energy¦Electricity¦Oil | EJ/yr | Secondary Energy¦Electricity¦Oil | elec_co2 |  | 2020 | 0.0161 | Secondary Energy¦Electricity¦Oil | 70
Downscaling[REMIND-MAgPIE 3.2-4.6 IntegratedPhysicalDamages (95th-high)] | Delayed transition | DEU | Secondary Energy¦Electricity¦Oil | EJ/yr | Secondary Energy¦Electricity¦Oil | elec_co2 |  | 2025 | 0.0097 | Secondary Energy¦Electricity¦Oil | 70
Downscaling[REMIND-MAgPIE 3.2-4.6 IntegratedPhysicalDamages (95th-high)] | Delayed transition | DEU | Secondary Energy¦Electricity¦Oil | EJ/yr | Secondary Energy¦Electricity¦Oil | elec_co2 |  | 2030 | 0.0037 | Secondary Energy¦Electricity¦Oil | 70
Downscaling[REMIND-MAgPIE 3.2-4.6 IntegratedPhysicalDamages (95th-high)] | Delayed transition | DEU | Secondary Energy¦Electricity¦Oil | EJ/yr | Secondary Energy¦Electricity¦Oil | elec_co2 |  | 2035 | 0 | Secondary Energy¦Electricity¦Oil | 70
Downscaling[REMIND-MAgPIE 3.2-4.6 IntegratedPhysicalDamages (95th-high)] | Delayed transition | DEU | Secondary Energy¦Electricity¦Oil | EJ/yr | Secondary Energy¦Electricity¦Oil | elec_co2 |  | 2040 | 0 | Secondary Energy¦Electricity¦Oil | 70
Downscaling[REMIND-MAgPIE 3.2-4.6 IntegratedPhysicalDamages (95th-high)] | Delayed transition | DEU | Secondary Energy¦Electricity¦Oil | EJ/yr | Secondary Energy¦Electricity¦Oil | elec_co2 |  | 2045 | 0 | Secondary Energy¦Electricity¦Oil | 70
Downscaling[REMIND-MAgPIE 3.2-4.6 IntegratedPhysicalDamages (95th-high)] | Delayed transition | DEU | Secondary Energy¦Electricity¦Oil | EJ/yr | Secondary Energy¦Electricity¦Oil | elec_co2 |  | 2050 | 0 | Secondary Energy¦Electricity¦Oil | 70
Downscaling[REMIND-MAgPIE 3.2-4.6 IntegratedPhysicalDamages (95th-high)] | Delayed transition | DEU | Secondary Energy¦Electricity¦Oil | EJ/yr | Secondary Energy¦Electricity¦Oil | elec_co2 |  | 2055 | 0 | Secondary Energy¦Electricity¦Oil | 70
Downscaling[REMIND-MAgPIE 3.2-4.6 IntegratedPhysicalDamages (95th-high)] | Delayed transition | DEU | Secondary Energy¦Electricity¦Oil | EJ/yr | Secondary Energy¦Electricity¦Oil | elec_co2 |  | 2060 | 0 | Secondary Energy¦Electricity¦Oil | 70
Downscaling[REMIND-MAgPIE 3.2-4.6 IntegratedPhysicalDamages (95th-high)] | Delayed transition | DEU | Secondary Energy¦Electricity¦Oil | EJ/yr | Secondary Energy¦Electricity¦Oil | elec_co2 |  | 2065 | 0 | Secondary Energy¦Electricity¦Oil | 70
Downscaling[REMIND-MAgPIE 3.2-4.6 IntegratedPhysicalDamages (95th-high)] | Delayed transition | DEU | Secondary Energy¦Electricity¦Oil | EJ/yr | Secondary Energy¦Electricity¦Oil | elec_co2 |  | 2070 | 0 | Secondary Energy¦Electricity¦Oil | 70
Downscaling[REMIND-MAgPIE 3.2-4.6 IntegratedPhysicalDamages (95th-high)] | Delayed transition | DEU | Secondary Energy¦Electricity¦Oil | EJ/yr | Secondary Energy¦Electricity¦Oil | elec_co2 |  | 2075 | 0 | Secondary Energy¦Electricity¦Oil | 70
Downscaling[REMIND-MAgPIE 3.2-4.6 IntegratedPhysicalDamages (95th-high)] | Delayed transition | DEU | Secondary Energy¦Electricity¦Oil | EJ/yr | Secondary Energy¦Electricity¦Oil | elec_co2 |  | 2080 | 0 | Secondary Energy¦Electricity¦Oil | 70
Downscaling[REMIND-MAgPIE 3.2-4.6 IntegratedPhysicalDamages (95th-high)] | Delayed transition | DEU | Secondary Energy¦Electricity¦Oil | EJ/yr | Secondary Energy¦Electricity¦Oil | elec_co2 |  | 2085 | 0 | Secondary Energy¦Electricity¦Oil | 70
Downscaling[REMIND-MAgPIE 3.2-4.6 IntegratedPhysicalDamages (95th-high)] | Delayed transition | DEU | Secondary Energy¦Electricity¦Oil | EJ/yr | Secondary Energy¦Electricity¦Oil | elec_co2 |  | 2090 | 0 | Secondary Energy¦Electricity¦Oil | 70
Downscaling[REMIND-MAgPIE 3.2-4.6 IntegratedPhysicalDamages (95th-high)] | Delayed transition | DEU | Secondary Energy¦Electricity¦Oil | EJ/yr | Secondary Energy¦Electricity¦Oil | elec_co2 |  | 2095 | 0 | Secondary Energy¦Electricity¦Oil | 70
Downscaling[REMIND-MAgPIE 3.2-4.6 IntegratedPhysicalDamages (95th-high)] | Delayed transition | DEU | Secondary Energy¦Electricity¦Oil | EJ/yr | Secondary Energy¦Electricity¦Oil | elec_co2 |  | 2100 | 0 | Secondary Energy¦Electricity¦Oil | 70
Downscaling[REMIND-MAgPIE 3.2-4.6 IntegratedPhysicalDamages (95th-high)] | Delayed transition | DEU | Price¦Primary Energy¦Biomass | US$2010/GJ | Price¦Primary Energy¦Biomass | fuel_supply | bioenergy | 2020 | 5.3799 | Price¦Primary Energy¦Biomass
Downscaling[REMIND-MAgPIE 3.2-4.6 IntegratedPhysicalDamages (95th-high)] | Delayed transition | DEU | Price¦Primary Energy¦Biomass | US$2010/GJ | Price¦Primary Energy¦Biomass | fuel_supply | bioenergy | 2025 | 5.8021 | Price¦Primary Energy¦Biomass
Downscaling[REMIND-MAgPIE 3.2-4.6 IntegratedPhysicalDamages (95th-high)] | Delayed transition | DEU | Price¦Primary Energy¦Biomass | US$2010/GJ | Price¦Primary Energy¦Biomass | fuel_supply | bioenergy | 2030 | 5.5002 | Price¦Primary Energy¦Biomass
Downscaling[REMIND-MAgPIE 3.2-4.6 IntegratedPhysicalDamages (95th-high)] | Delayed transition | DEU | Price¦Primary Energy¦Biomass | US$2010/GJ | Price¦Primary Energy¦Biomass | fuel_supply | bioenergy | 2035 | 2.4368 | Price¦Primary Energy¦Biomass
Downscaling[REMIND-MAgPIE 3.2-4.6 IntegratedPhysicalDamages (95th-high)] | Delayed transition | DEU | Price¦Primary Energy¦Biomass | US$2010/GJ | Price¦Primary Energy¦Biomass | fuel_supply | bioenergy | 2040 | 5.5774 | Price¦Primary Energy¦Biomass
Downscaling[REMIND-MAgPIE 3.2-4.6 IntegratedPhysicalDamages (95th-high)] | Delayed transition | DEU | Price¦Primary Energy¦Biomass | US$2010/GJ | Price¦Primary Energy¦Biomass | fuel_supply | bioenergy | 2045 | 8.5835 | Price¦Primary Energy¦Biomass
Downscaling[REMIND-MAgPIE 3.2-4.6 IntegratedPhysicalDamages (95th-high)] | Delayed transition | DEU | Price¦Primary Energy¦Biomass | US$2010/GJ | Price¦Primary Energy¦Biomass | fuel_supply | bioenergy | 2050 | 17.0521 | Price¦Primary Energy¦Biomass
Downscaling[REMIND-MAgPIE 3.2-4.6 IntegratedPhysicalDamages (95th-high)] | Delayed transition | DEU | Price¦Primary Energy¦Biomass | US$2010/GJ | Price¦Primary Energy¦Biomass | fuel_supply | bioenergy | 2055 | 21.0539 | Price¦Primary Energy¦Biomass
Downscaling[REMIND-MAgPIE 3.2-4.6 IntegratedPhysicalDamages (95th-high)] | Delayed transition | DEU | Price¦Primary Energy¦Biomass | US$2010/GJ | Price¦Primary Energy¦Biomass | fuel_supply | bioenergy | 2060 | 28.6574 | Price¦Primary Energy¦Biomass
Downscaling[REMIND-MAgPIE 3.2-4.6 IntegratedPhysicalDamages (95th-high)] | Delayed transition | DEU | Price¦Primary Energy¦Biomass | US$2010/GJ | Price¦Primary Energy¦Biomass | fuel_supply | bioenergy | 2065 | 25.035 | Price¦Primary Energy¦Biomass
Downscaling[REMIND-MAgPIE 3.2-4.6 IntegratedPhysicalDamages (95th-high)] | Delayed transition | DEU | Price¦Primary Energy¦Biomass | US$2010/GJ | Price¦Primary Energy¦Biomass | fuel_supply | bioenergy | 2070 | 21.4126 | Price¦Primary Energy¦Biomass
Downscaling[REMIND-MAgPIE 3.2-4.6 IntegratedPhysicalDamages (95th-high)] | Delayed transition | DEU | Price¦Primary Energy¦Biomass | US$2010/GJ | Price¦Primary Energy¦Biomass | fuel_supply | bioenergy | 2075 | 22.9404 | Price¦Primary Energy¦Biomass
Downscaling[REMIND-MAgPIE 3.2-4.6 IntegratedPhysicalDamages (95th-high)] | Delayed transition | DEU | Price¦Primary Energy¦Biomass | US$2010/GJ | Price¦Primary Energy¦Biomass | fuel_supply | bioenergy | 2080 | 24.4683 | Price¦Primary Energy¦Biomass
Downscaling[REMIND-MAgPIE 3.2-4.6 IntegratedPhysicalDamages (95th-high)] | Delayed transition | DEU | Price¦Primary Energy¦Biomass | US$2010/GJ | Price¦Primary Energy¦Biomass | fuel_supply | bioenergy | 2085 | 22.91 | Price¦Primary Energy¦Biomass
Downscaling[REMIND-MAgPIE 3.2-4.6 IntegratedPhysicalDamages (95th-high)] | Delayed transition | DEU | Price¦Primary Energy¦Biomass | US$2010/GJ | Price¦Primary Energy¦Biomass | fuel_supply | bioenergy | 2090 | 21.3518 | Price¦Primary Energy¦Biomass
Downscaling[REMIND-MAgPIE 3.2-4.6 IntegratedPhysicalDamages (95th-high)] | Delayed transition | DEU | Price¦Primary Energy¦Biomass | US$2010/GJ | Price¦Primary Energy¦Biomass | fuel_supply | bioenergy | 2095 | 22.0324 | Price¦Primary Energy¦Biomass
Downscaling[REMIND-MAgPIE 3.2-4.6 IntegratedPhysicalDamages (95th-high)] | Delayed transition | DEU | Price¦Primary Energy¦Biomass | US$2010/GJ | Price¦Primary Energy¦Biomass | fuel_supply | bioenergy | 2100 | 22.7129 | Price¦Primary Energy¦Biomass
Downscaling[REMIND-MAgPIE 3.2-4.6 IntegratedPhysicalDamages (95th-high)] | Delayed transition | DEU | Price¦Primary Energy¦Coal | US$2010/GJ | Price¦Primary Energy¦Coal | fuel_supply | coal | 2020 | 2.0344 | Price¦Primary Energy¦Coal
Downscaling[REMIND-MAgPIE 3.2-4.6 IntegratedPhysicalDamages (95th-high)] | Delayed transition | DEU | Price¦Primary Energy¦Coal | US$2010/GJ | Price¦Primary Energy¦Coal | fuel_supply | coal | 2025 | 2.2259 | Price¦Primary Energy¦Coal
Downscaling[REMIND-MAgPIE 3.2-4.6 IntegratedPhysicalDamages (95th-high)] | Delayed transition | DEU | Price¦Primary Energy¦Coal | US$2010/GJ | Price¦Primary Energy¦Coal | fuel_supply | coal | 2030 | 2.2654 | Price¦Primary Energy¦Coal
Downscaling[REMIND-MAgPIE 3.2-4.6 IntegratedPhysicalDamages (95th-high)] | Delayed transition | DEU | Price¦Primary Energy¦Coal | US$2010/GJ | Price¦Primary Energy¦Coal | fuel_supply | coal | 2035 | 2.2997 | Price¦Primary Energy¦Coal
Downscaling[REMIND-MAgPIE 3.2-4.6 IntegratedPhysicalDamages (95th-high)] | Delayed transition | DEU | Price¦Primary Energy¦Coal | US$2010/GJ | Price¦Primary Energy¦Coal | fuel_supply | coal | 2040 | 1.8032 | Price¦Primary Energy¦Coal
Downscaling[REMIND-MAgPIE 3.2-4.6 IntegratedPhysicalDamages (95th-high)] | Delayed transition | DEU | Price¦Primary Energy¦Coal | US$2010/GJ | Price¦Primary Energy¦Coal | fuel_supply | coal | 2045 | 1.3904 | Price¦Primary Energy¦Coal
Downscaling[REMIND-MAgPIE 3.2-4.6 IntegratedPhysicalDamages (95th-high)] | Delayed transition | DEU | Price¦Primary Energy¦Coal | US$2010/GJ | Price¦Primary Energy¦Coal | fuel_supply | coal | 2050 | 1.5539 | Price¦Primary Energy¦Coal
Downscaling[REMIND-MAgPIE 3.2-4.6 IntegratedPhysicalDamages (95th-high)] | Delayed transition | DEU | Price¦Primary Energy¦Coal | US$2010/GJ | Price¦Primary Energy¦Coal | fuel_supply | coal | 2055 | 1.572 | Price¦Primary Energy¦Coal
Downscaling[REMIND-MAgPIE 3.2-4.6 IntegratedPhysicalDamages (95th-high)] | Delayed transition | DEU | Price¦Primary Energy¦Coal | US$2010/GJ | Price¦Primary Energy¦Coal | fuel_supply | coal | 2060 | 2.1701 | Price¦Primary Energy¦Coal
Downscaling[REMIND-MAgPIE 3.2-4.6 IntegratedPhysicalDamages (95th-high)] | Delayed transition | DEU | Price¦Primary Energy¦Coal | US$2010/GJ | Price¦Primary Energy¦Coal | fuel_supply | coal | 2065 | 2.136 | Price¦Primary Energy¦Coal
Downscaling[REMIND-MAgPIE 3.2-4.6 IntegratedPhysicalDamages (95th-high)] | Delayed transition | DEU | Price¦Primary Energy¦Coal | US$2010/GJ | Price¦Primary Energy¦Coal | fuel_supply | coal | 2070 | 2.1019 | Price¦Primary Energy¦Coal
Downscaling[REMIND-MAgPIE 3.2-4.6 IntegratedPhysicalDamages (95th-high)] | Delayed transition | DEU | Price¦Primary Energy¦Coal | US$2010/GJ | Price¦Primary Energy¦Coal | fuel_supply | coal | 2075 | 2.0582 | Price¦Primary Energy¦Coal
Downscaling[REMIND-MAgPIE 3.2-4.6 IntegratedPhysicalDamages (95th-high)] | Delayed transition | DEU | Price¦Primary Energy¦Coal | US$2010/GJ | Price¦Primary Energy¦Coal | fuel_supply | coal | 2080 | 2.0146 | Price¦Primary Energy¦Coal
Downscaling[REMIND-MAgPIE 3.2-4.6 IntegratedPhysicalDamages (95th-high)] | Delayed transition | DEU | Price¦Primary Energy¦Coal | US$2010/GJ | Price¦Primary Energy¦Coal | fuel_supply | coal | 2085 | 2.0785 | Price¦Primary Energy¦Coal
Downscaling[REMIND-MAgPIE 3.2-4.6 IntegratedPhysicalDamages (95th-high)] | Delayed transition | DEU | Price¦Primary Energy¦Coal | US$2010/GJ | Price¦Primary Energy¦Coal | fuel_supply | coal | 2090 | 2.1424 | Price¦Primary Energy¦Coal
Downscaling[REMIND-MAgPIE 3.2-4.6 IntegratedPhysicalDamages (95th-high)] | Delayed transition | DEU | Price¦Primary Energy¦Coal | US$2010/GJ | Price¦Primary Energy¦Coal | fuel_supply | coal | 2095 | 1.937 | Price¦Primary Energy¦Coal
Downscaling[REMIND-MAgPIE 3.2-4.6 IntegratedPhysicalDamages (95th-high)] | Delayed transition | DEU | Price¦Primary Energy¦Coal | US$2010/GJ | Price¦Primary Energy¦Coal | fuel_supply | coal | 2100 | 1.7315 | Price¦Primary Energy¦Coal
Downscaling[REMIND-MAgPIE 3.2-4.6 IntegratedPhysicalDamages (95th-high)] | Delayed transition | DEU | Price¦Primary Energy¦Gas | US$2010/GJ | Price¦Primary Energy¦Gas | fuel_supply | gas | 2020 | 3.9711 | Price¦Primary Energy¦Gas
Downscaling[REMIND-MAgPIE 3.2-4.6 IntegratedPhysicalDamages (95th-high)] | Delayed transition | DEU | Price¦Primary Energy¦Gas | US$2010/GJ | Price¦Primary Energy¦Gas | fuel_supply | gas | 2025 | 4.6721 | Price¦Primary Energy¦Gas
Downscaling[REMIND-MAgPIE 3.2-4.6 IntegratedPhysicalDamages (95th-high)] | Delayed transition | DEU | Price¦Primary Energy¦Gas | US$2010/GJ | Price¦Primary Energy¦Gas | fuel_supply | gas | 2030 | 4.6044 | Price¦Primary Energy¦Gas
Downscaling[REMIND-MAgPIE 3.2-4.6 IntegratedPhysicalDamages (95th-high)] | Delayed transition | DEU | Price¦Primary Energy¦Gas | US$2010/GJ | Price¦Primary Energy¦Gas | fuel_supply | gas | 2035 | 5.8131 | Price¦Primary Energy¦Gas
Downscaling[REMIND-MAgPIE 3.2-4.6 IntegratedPhysicalDamages (95th-high)] | Delayed transition | DEU | Price¦Primary Energy¦Gas | US$2010/GJ | Price¦Primary Energy¦Gas | fuel_supply | gas | 2040 | 5.312 | Price¦Primary Energy¦Gas
Downscaling[REMIND-MAgPIE 3.2-4.6 IntegratedPhysicalDamages (95th-high)] | Delayed transition | DEU | Price¦Primary Energy¦Gas | US$2010/GJ | Price¦Primary Energy¦Gas | fuel_supply | gas | 2045 | 4.5259 | Price¦Primary Energy¦Gas
Downscaling[REMIND-MAgPIE 3.2-4.6 IntegratedPhysicalDamages (95th-high)] | Delayed transition | DEU | Price¦Primary Energy¦Gas | US$2010/GJ | Price¦Primary Energy¦Gas | fuel_supply | gas | 2050 | 4.1265 | Price¦Primary Energy¦Gas
Downscaling[REMIND-MAgPIE 3.2-4.6 IntegratedPhysicalDamages (95th-high)] | Delayed transition | DEU | Price¦Primary Energy¦Gas | US$2010/GJ | Price¦Primary Energy¦Gas | fuel_supply | gas | 2055 | 4.3191 | Price¦Primary Energy¦Gas
Downscaling[REMIND-MAgPIE 3.2-4.6 IntegratedPhysicalDamages (95th-high)] | Delayed transition | DEU | Price¦Primary Energy¦Gas | US$2010/GJ | Price¦Primary Energy¦Gas | fuel_supply | gas | 2060 | 5.2274 | Price¦Primary Energy¦Gas
Downscaling[REMIND-MAgPIE 3.2-4.6 IntegratedPhysicalDamages (95th-high)] | Delayed transition | DEU | Price¦Primary Energy¦Gas | US$2010/GJ | Price¦Primary Energy¦Gas | fuel_supply | gas | 2065 | 5.0887 | Price¦Primary Energy¦Gas
Downscaling[REMIND-MAgPIE 3.2-4.6 IntegratedPhysicalDamages (95th-high)] | Delayed transition | DEU | Price¦Primary Energy¦Gas | US$2010/GJ | Price¦Primary Energy¦Gas | fuel_supply | gas | 2070 | 4.9501 | Price¦Primary Energy¦Gas
Downscaling[REMIND-MAgPIE 3.2-4.6 IntegratedPhysicalDamages (95th-high)] | Delayed transition | DEU | Price¦Primary Energy¦Gas | US$2010/GJ | Price¦Primary Energy¦Gas | fuel_supply | gas | 2075 | 5.0123 | Price¦Primary Energy¦Gas
Downscaling[REMIND-MAgPIE 3.2-4.6 IntegratedPhysicalDamages (95th-high)] | Delayed transition | DEU | Price¦Primary Energy¦Gas | US$2010/GJ | Price¦Primary Energy¦Gas | fuel_supply | gas | 2080 | 5.0746 | Price¦Primary Energy¦Gas
Downscaling[REMIND-MAgPIE 3.2-4.6 IntegratedPhysicalDamages (95th-high)] | Delayed transition | DEU | Price¦Primary Energy¦Gas | US$2010/GJ | Price¦Primary Energy¦Gas | fuel_supply | gas | 2085 | 5.0902 | Price¦Primary Energy¦Gas
Downscaling[REMIND-MAgPIE 3.2-4.6 IntegratedPhysicalDamages (95th-high)] | Delayed transition | DEU | Price¦Primary Energy¦Gas | US$2010/GJ | Price¦Primary Energy¦Gas | fuel_supply | gas | 2090 | 5.1058 | Price¦Primary Energy¦Gas
Downscaling[REMIND-MAgPIE 3.2-4.6 IntegratedPhysicalDamages (95th-high)] | Delayed transition | DEU | Price¦Primary Energy¦Gas | US$2010/GJ | Price¦Primary Energy¦Gas | fuel_supply | gas | 2095 | 5.0539 | Price¦Primary Energy¦Gas
Downscaling[REMIND-MAgPIE 3.2-4.6 IntegratedPhysicalDamages (95th-high)] | Delayed transition | DEU | Price¦Primary Energy¦Gas | US$2010/GJ | Price¦Primary Energy¦Gas | fuel_supply | gas | 2100 | 5.0021 | Price¦Primary Energy¦Gas
Downscaling[REMIND-MAgPIE 3.2-4.6 IntegratedPhysicalDamages (95th-high)] | Delayed transition | DEU | Price¦Secondary Energy¦Liquids¦Oil | US$2010/GJ | Price¦Secondary Energy¦Liquids¦Oil | fuel_supply | oil | 2020 | 82.2847 | Price¦Secondary Energy¦Liquids¦Oil
Downscaling[REMIND-MAgPIE 3.2-4.6 IntegratedPhysicalDamages (95th-high)] | Delayed transition | DEU | Price¦Secondary Energy¦Liquids¦Oil | US$2010/GJ | Price¦Secondary Energy¦Liquids¦Oil | fuel_supply | oil | 2025 | 95.2844 | Price¦Secondary Energy¦Liquids¦Oil
Downscaling[REMIND-MAgPIE 3.2-4.6 IntegratedPhysicalDamages (95th-high)] | Delayed transition | DEU | Price¦Secondary Energy¦Liquids¦Oil | US$2010/GJ | Price¦Secondary Energy¦Liquids¦Oil | fuel_supply | oil | 2030 | 85.6625 | Price¦Secondary Energy¦Liquids¦Oil
Downscaling[REMIND-MAgPIE 3.2-4.6 IntegratedPhysicalDamages (95th-high)] | Delayed transition | DEU | Price¦Secondary Energy¦Liquids¦Oil | US$2010/GJ | Price¦Secondary Energy¦Liquids¦Oil | fuel_supply | oil | 2035 | 66.8686 | Price¦Secondary Energy¦Liquids¦Oil
Downscaling[REMIND-MAgPIE 3.2-4.6 IntegratedPhysicalDamages (95th-high)] | Delayed transition | DEU | Price¦Secondary Energy¦Liquids¦Oil | US$2010/GJ | Price¦Secondary Energy¦Liquids¦Oil | fuel_supply | oil | 2040 | 120.6197 | Price¦Secondary Energy¦Liquids¦Oil
Downscaling[REMIND-MAgPIE 3.2-4.6 IntegratedPhysicalDamages (95th-high)] | Delayed transition | DEU | Price¦Secondary Energy¦Liquids¦Oil | US$2010/GJ | Price¦Secondary Energy¦Liquids¦Oil | fuel_supply | oil | 2045 | 161.7082 | Price¦Secondary Energy¦Liquids¦Oil
Downscaling[REMIND-MAgPIE 3.2-4.6 IntegratedPhysicalDamages (95th-high)] | Delayed transition | DEU | Price¦Secondary Energy¦Liquids¦Oil | US$2010/GJ | Price¦Secondary Energy¦Liquids¦Oil | fuel_supply | oil | 2050 | 160.7874 | Price¦Secondary Energy¦Liquids¦Oil
Downscaling[REMIND-MAgPIE 3.2-4.6 IntegratedPhysicalDamages (95th-high)] | Delayed transition | DEU | Price¦Secondary Energy¦Liquids¦Oil | US$2010/GJ | Price¦Secondary Energy¦Liquids¦Oil | fuel_supply | oil | 2055 | 172.9496 | Price¦Secondary Energy¦Liquids¦Oil
Downscaling[REMIND-MAgPIE 3.2-4.6 IntegratedPhysicalDamages (95th-high)] | Delayed transition | DEU | Price¦Secondary Energy¦Liquids¦Oil | US$2010/GJ | Price¦Secondary Energy¦Liquids¦Oil | fuel_supply | oil | 2060 | 298.6504 | Price¦Secondary Energy¦Liquids¦Oil
Downscaling[REMIND-MAgPIE 3.2-4.6 IntegratedPhysicalDamages (95th-high)] | Delayed transition | DEU | Price¦Secondary Energy¦Liquids¦Oil | US$2010/GJ | Price¦Secondary Energy¦Liquids¦Oil | fuel_supply | oil | 2065 | 353.938 | Price¦Secondary Energy¦Liquids¦Oil
Downscaling[REMIND-MAgPIE 3.2-4.6 IntegratedPhysicalDamages (95th-high)] | Delayed transition | DEU | Price¦Secondary Energy¦Liquids¦Oil | US$2010/GJ | Price¦Secondary Energy¦Liquids¦Oil | fuel_supply | oil | 2070 | 409.2256 | Price¦Secondary Energy¦Liquids¦Oil
Downscaling[REMIND-MAgPIE 3.2-4.6 IntegratedPhysicalDamages (95th-high)] | Delayed transition | DEU | Price¦Secondary Energy¦Liquids¦Oil | US$2010/GJ | Price¦Secondary Energy¦Liquids¦Oil | fuel_supply | oil | 2075 | 421.7011 | Price¦Secondary Energy¦Liquids¦Oil
Downscaling[REMIND-MAgPIE 3.2-4.6 IntegratedPhysicalDamages (95th-high)] | Delayed transition | DEU | Price¦Secondary Energy¦Liquids¦Oil | US$2010/GJ | Price¦Secondary Energy¦Liquids¦Oil | fuel_supply | oil | 2080 | 434.1766 | Price¦Secondary Energy¦Liquids¦Oil
Downscaling[REMIND-MAgPIE 3.2-4.6 IntegratedPhysicalDamages (95th-high)] | Delayed transition | DEU | Price¦Secondary Energy¦Liquids¦Oil | US$2010/GJ | Price¦Secondary Energy¦Liquids¦Oil | fuel_supply | oil | 2085 | 436.6141 | Price¦Secondary Energy¦Liquids¦Oil
Downscaling[REMIND-MAgPIE 3.2-4.6 IntegratedPhysicalDamages (95th-high)] | Delayed transition | DEU | Price¦Secondary Energy¦Liquids¦Oil | US$2010/GJ | Price¦Secondary Energy¦Liquids¦Oil | fuel_supply | oil | 2090 | 439.0517 | Price¦Secondary Energy¦Liquids¦Oil
Downscaling[REMIND-MAgPIE 3.2-4.6 IntegratedPhysicalDamages (95th-high)] | Delayed transition | DEU | Price¦Secondary Energy¦Liquids¦Oil | US$2010/GJ | Price¦Secondary Energy¦Liquids¦Oil | fuel_supply | oil | 2095 | 448.1108 | Price¦Secondary Energy¦Liquids¦Oil
Downscaling[REMIND-MAgPIE 3.2-4.6 IntegratedPhysicalDamages (95th-high)] | Delayed transition | DEU | Price¦Secondary Energy¦Liquids¦Oil | US$2010/GJ | Price¦Secondary Energy¦Liquids¦Oil | fuel_supply | oil | 2100 | 457.17 | Price¦Secondary Energy¦Liquids¦Oil
Downscaling[REMIND-MAgPIE 3.2-4.6 IntegratedPhysicalDamages (95th-high)] | Delayed transition | DEU | Emissions¦CO2 | Mt CO2/yr | Emissions¦CO2 | scenarios - CO2 abatement | CO2 | 2020 | 570.3514 | Emissions¦CO2
Downscaling[REMIND-MAgPIE 3.2-4.6 IntegratedPhysicalDamages (95th-high)] | Delayed transition | DEU | Emissions¦CO2 | Mt CO2/yr | Emissions¦CO2 | scenarios - CO2 abatement | CO2 | 2025 | 416.1692 | Emissions¦CO2
Downscaling[REMIND-MAgPIE 3.2-4.6 IntegratedPhysicalDamages (95th-high)] | Delayed transition | DEU | Emissions¦CO2 | Mt CO2/yr | Emissions¦CO2 | scenarios - CO2 abatement | CO2 | 2030 | 291.0299 | Emissions¦CO2
Downscaling[REMIND-MAgPIE 3.2-4.6 IntegratedPhysicalDamages (95th-high)] | Delayed transition | DEU | Emissions¦CO2 | Mt CO2/yr | Emissions¦CO2 | scenarios - CO2 abatement | CO2 | 2035 | 173.2553 | Emissions¦CO2
Downscaling[REMIND-MAgPIE 3.2-4.6 IntegratedPhysicalDamages (95th-high)] | Delayed transition | DEU | Emissions¦CO2 | Mt CO2/yr | Emissions¦CO2 | scenarios - CO2 abatement | CO2 | 2040 | -3.7111 | Emissions¦CO2
Downscaling[REMIND-MAgPIE 3.2-4.6 IntegratedPhysicalDamages (95th-high)] | Delayed transition | DEU | Emissions¦CO2 | Mt CO2/yr | Emissions¦CO2 | scenarios - CO2 abatement | CO2 | 2045 | -88.4553 | Emissions¦CO2
Downscaling[REMIND-MAgPIE 3.2-4.6 IntegratedPhysicalDamages (95th-high)] | Delayed transition | DEU | Emissions¦CO2 | Mt CO2/yr | Emissions¦CO2 | scenarios - CO2 abatement | CO2 | 2050 | -115.8288 | Emissions¦CO2
Downscaling[REMIND-MAgPIE 3.2-4.6 IntegratedPhysicalDamages (95th-high)] | Delayed transition | DEU | Emissions¦CO2 | Mt CO2/yr | Emissions¦CO2 | scenarios - CO2 abatement | CO2 | 2055 | -116.8102 | Emissions¦CO2
Downscaling[REMIND-MAgPIE 3.2-4.6 IntegratedPhysicalDamages (95th-high)] | Delayed transition | DEU | Emissions¦CO2 | Mt CO2/yr | Emissions¦CO2 | scenarios - CO2 abatement | CO2 | 2060 | -111.0991 | Emissions¦CO2
Downscaling[REMIND-MAgPIE 3.2-4.6 IntegratedPhysicalDamages (95th-high)] | Delayed transition | DEU | Emissions¦CO2 | Mt CO2/yr | Emissions¦CO2 | scenarios - CO2 abatement | CO2 | 2065 | -107.3 | Emissions¦CO2
Downscaling[REMIND-MAgPIE 3.2-4.6 IntegratedPhysicalDamages (95th-high)] | Delayed transition | DEU | Emissions¦CO2 | Mt CO2/yr | Emissions¦CO2 | scenarios - CO2 abatement | CO2 | 2070 | -103.1048 | Emissions¦CO2
Downscaling[REMIND-MAgPIE 3.2-4.6 IntegratedPhysicalDamages (95th-high)] | Delayed transition | DEU | Emissions¦CO2 | Mt CO2/yr | Emissions¦CO2 | scenarios - CO2 abatement | CO2 | 2075 | -93.0481 | Emissions¦CO2
Downscaling[REMIND-MAgPIE 3.2-4.6 IntegratedPhysicalDamages (95th-high)] | Delayed transition | DEU | Emissions¦CO2 | Mt CO2/yr | Emissions¦CO2 | scenarios - CO2 abatement | CO2 | 2080 | -83.4687 | Emissions¦CO2
Downscaling[REMIND-MAgPIE 3.2-4.6 IntegratedPhysicalDamages (95th-high)] | Delayed transition | DEU | Emissions¦CO2 | Mt CO2/yr | Emissions¦CO2 | scenarios - CO2 abatement | CO2 | 2085 | -72.9362 | Emissions¦CO2
Downscaling[REMIND-MAgPIE 3.2-4.6 IntegratedPhysicalDamages (95th-high)] | Delayed transition | DEU | Emissions¦CO2 | Mt CO2/yr | Emissions¦CO2 | scenarios - CO2 abatement | CO2 | 2090 | -62.8402 | Emissions¦CO2
Downscaling[REMIND-MAgPIE 3.2-4.6 IntegratedPhysicalDamages (95th-high)] | Delayed transition | DEU | Emissions¦CO2 | Mt CO2/yr | Emissions¦CO2 | scenarios - CO2 abatement | CO2 | 2095 | -56.7701 | Emissions¦CO2
Downscaling[REMIND-MAgPIE 3.2-4.6 IntegratedPhysicalDamages (95th-high)] | Delayed transition | DEU | Emissions¦CO2 | Mt CO2/yr | Emissions¦CO2 | scenarios - CO2 abatement | CO2 | 2100 | -50.7199 | Emissions¦CO2
Downscaling[REMIND-MAgPIE 3.2-4.6 IntegratedPhysicalDamages (95th-high)] | Delayed transition | DEU | Emissions¦CO2¦Energy | Mt CO2/yr | Emissions¦CO2¦Energy | scenarios - CO2 abatement | CO2 | 2020 | 602.9101 | Emissions¦CO2¦Energy
Downscaling[REMIND-MAgPIE 3.2-4.6 IntegratedPhysicalDamages (95th-high)] | Delayed transition | DEU | Emissions¦CO2¦Energy | Mt CO2/yr | Emissions¦CO2¦Energy | scenarios - CO2 abatement | CO2 | 2025 | 422.2382 | Emissions¦CO2¦Energy
Downscaling[REMIND-MAgPIE 3.2-4.6 IntegratedPhysicalDamages (95th-high)] | Delayed transition | DEU | Emissions¦CO2¦Energy | Mt CO2/yr | Emissions¦CO2¦Energy | scenarios - CO2 abatement | CO2 | 2030 | 303.7634 | Emissions¦CO2¦Energy
Downscaling[REMIND-MAgPIE 3.2-4.6 IntegratedPhysicalDamages (95th-high)] | Delayed transition | DEU | Emissions¦CO2¦Energy | Mt CO2/yr | Emissions¦CO2¦Energy | scenarios - CO2 abatement | CO2 | 2035 | 198.8259 | Emissions¦CO2¦Energy
Downscaling[REMIND-MAgPIE 3.2-4.6 IntegratedPhysicalDamages (95th-high)] | Delayed transition | DEU | Emissions¦CO2¦Energy | Mt CO2/yr | Emissions¦CO2¦Energy | scenarios - CO2 abatement | CO2 | 2040 | 31.832 | Emissions¦CO2¦Energy
Downscaling[REMIND-MAgPIE 3.2-4.6 IntegratedPhysicalDamages (95th-high)] | Delayed transition | DEU | Emissions¦CO2¦Energy | Mt CO2/yr | Emissions¦CO2¦Energy | scenarios - CO2 abatement | CO2 | 2045 | -47.1128 | Emissions¦CO2¦Energy
Downscaling[REMIND-MAgPIE 3.2-4.6 IntegratedPhysicalDamages (95th-high)] | Delayed transition | DEU | Emissions¦CO2¦Energy | Mt CO2/yr | Emissions¦CO2¦Energy | scenarios - CO2 abatement | CO2 | 2050 | -70.2141 | Emissions¦CO2¦Energy
Downscaling[REMIND-MAgPIE 3.2-4.6 IntegratedPhysicalDamages (95th-high)] | Delayed transition | DEU | Emissions¦CO2¦Energy | Mt CO2/yr | Emissions¦CO2¦Energy | scenarios - CO2 abatement | CO2 | 2055 | -73.1909 | Emissions¦CO2¦Energy
Downscaling[REMIND-MAgPIE 3.2-4.6 IntegratedPhysicalDamages (95th-high)] | Delayed transition | DEU | Emissions¦CO2¦Energy | Mt CO2/yr | Emissions¦CO2¦Energy | scenarios - CO2 abatement | CO2 | 2060 | -72.03 | Emissions¦CO2¦Energy
Downscaling[REMIND-MAgPIE 3.2-4.6 IntegratedPhysicalDamages (95th-high)] | Delayed transition | DEU | Emissions¦CO2¦Energy | Mt CO2/yr | Emissions¦CO2¦Energy | scenarios - CO2 abatement | CO2 | 2065 | -70.0243 | Emissions¦CO2¦Energy
Downscaling[REMIND-MAgPIE 3.2-4.6 IntegratedPhysicalDamages (95th-high)] | Delayed transition | DEU | Emissions¦CO2¦Energy | Mt CO2/yr | Emissions¦CO2¦Energy | scenarios - CO2 abatement | CO2 | 2070 | -67.6254 | Emissions¦CO2¦Energy
Downscaling[REMIND-MAgPIE 3.2-4.6 IntegratedPhysicalDamages (95th-high)] | Delayed transition | DEU | Emissions¦CO2¦Energy | Mt CO2/yr | Emissions¦CO2¦Energy | scenarios - CO2 abatement | CO2 | 2075 | -59.171 | Emissions¦CO2¦Energy
Downscaling[REMIND-MAgPIE 3.2-4.6 IntegratedPhysicalDamages (95th-high)] | Delayed transition | DEU | Emissions¦CO2¦Energy | Mt CO2/yr | Emissions¦CO2¦Energy | scenarios - CO2 abatement | CO2 | 2080 | -51.2089 | Emissions¦CO2¦Energy
Downscaling[REMIND-MAgPIE 3.2-4.6 IntegratedPhysicalDamages (95th-high)] | Delayed transition | DEU | Emissions¦CO2¦Energy | Mt CO2/yr | Emissions¦CO2¦Energy | scenarios - CO2 abatement | CO2 | 2085 | -41.016 | Emissions¦CO2¦Energy
Downscaling[REMIND-MAgPIE 3.2-4.6 IntegratedPhysicalDamages (95th-high)] | Delayed transition | DEU | Emissions¦CO2¦Energy | Mt CO2/yr | Emissions¦CO2¦Energy | scenarios - CO2 abatement | CO2 | 2090 | -31.2656 | Emissions¦CO2¦Energy
Downscaling[REMIND-MAgPIE 3.2-4.6 IntegratedPhysicalDamages (95th-high)] | Delayed transition | DEU | Emissions¦CO2¦Energy | Mt CO2/yr | Emissions¦CO2¦Energy | scenarios - CO2 abatement | CO2 | 2095 | -29.5723 | Emissions¦CO2¦Energy
Downscaling[REMIND-MAgPIE 3.2-4.6 IntegratedPhysicalDamages (95th-high)] | Delayed transition | DEU | Emissions¦CO2¦Energy | Mt CO2/yr | Emissions¦CO2¦Energy | scenarios - CO2 abatement | CO2 | 2100 | -27.8795 | Emissions¦CO2¦Energy
Downscaling[REMIND-MAgPIE 3.2-4.6 IntegratedPhysicalDamages (95th-high)] | Fragmented World | DEU | Carbon Sequestration¦CCS | Mt CO2/yr | Carbon Sequestration¦CCS | CCS potential |  | 2020 | 0 | Carbon Sequestration¦CCS
Downscaling[REMIND-MAgPIE 3.2-4.6 IntegratedPhysicalDamages (95th-high)] | Fragmented World | DEU | Carbon Sequestration¦CCS | Mt CO2/yr | Carbon Sequestration¦CCS | CCS potential |  | 2025 | 0.3539 | Carbon Sequestration¦CCS
Downscaling[REMIND-MAgPIE 3.2-4.6 IntegratedPhysicalDamages (95th-high)] | Fragmented World | DEU | Carbon Sequestration¦CCS | Mt CO2/yr | Carbon Sequestration¦CCS | CCS potential |  | 2030 | 0.3483 | Carbon Sequestration¦CCS
Downscaling[REMIND-MAgPIE 3.2-4.6 IntegratedPhysicalDamages (95th-high)] | Fragmented World | DEU | Carbon Sequestration¦CCS | Mt CO2/yr | Carbon Sequestration¦CCS | CCS potential |  | 2035 | 1.0335 | Carbon Sequestration¦CCS
Downscaling[REMIND-MAgPIE 3.2-4.6 IntegratedPhysicalDamages (95th-high)] | Fragmented World | DEU | Carbon Sequestration¦CCS | Mt CO2/yr | Carbon Sequestration¦CCS | CCS potential |  | 2040 | 4.5661 | Carbon Sequestration¦CCS
Downscaling[REMIND-MAgPIE 3.2-4.6 IntegratedPhysicalDamages (95th-high)] | Fragmented World | DEU | Carbon Sequestration¦CCS | Mt CO2/yr | Carbon Sequestration¦CCS | CCS potential |  | 2045 | 11.2554 | Carbon Sequestration¦CCS
Downscaling[REMIND-MAgPIE 3.2-4.6 IntegratedPhysicalDamages (95th-high)] | Fragmented World | DEU | Carbon Sequestration¦CCS | Mt CO2/yr | Carbon Sequestration¦CCS | CCS potential |  | 2050 | 14.8818 | Carbon Sequestration¦CCS
Downscaling[REMIND-MAgPIE 3.2-4.6 IntegratedPhysicalDamages (95th-high)] | Fragmented World | DEU | Carbon Sequestration¦CCS | Mt CO2/yr | Carbon Sequestration¦CCS | CCS potential |  | 2055 | 16.1859 | Carbon Sequestration¦CCS
Downscaling[REMIND-MAgPIE 3.2-4.6 IntegratedPhysicalDamages (95th-high)] | Fragmented World | DEU | Carbon Sequestration¦CCS | Mt CO2/yr | Carbon Sequestration¦CCS | CCS potential |  | 2060 | 16.3191 | Carbon Sequestration¦CCS
Downscaling[REMIND-MAgPIE 3.2-4.6 IntegratedPhysicalDamages (95th-high)] | Fragmented World | DEU | Carbon Sequestration¦CCS | Mt CO2/yr | Carbon Sequestration¦CCS | CCS potential |  | 2065 | 15.6609 | Carbon Sequestration¦CCS
Downscaling[REMIND-MAgPIE 3.2-4.6 IntegratedPhysicalDamages (95th-high)] | Fragmented World | DEU | Carbon Sequestration¦CCS | Mt CO2/yr | Carbon Sequestration¦CCS | CCS potential |  | 2070 | 15.0897 | Carbon Sequestration¦CCS
Downscaling[REMIND-MAgPIE 3.2-4.6 IntegratedPhysicalDamages (95th-high)] | Fragmented World | DEU | Carbon Sequestration¦CCS | Mt CO2/yr | Carbon Sequestration¦CCS | CCS potential |  | 2075 | 13.5208 | Carbon Sequestration¦CCS
Downscaling[REMIND-MAgPIE 3.2-4.6 IntegratedPhysicalDamages (95th-high)] | Fragmented World | DEU | Carbon Sequestration¦CCS | Mt CO2/yr | Carbon Sequestration¦CCS | CCS potential |  | 2080 | 11.8782 | Carbon Sequestration¦CCS
Downscaling[REMIND-MAgPIE 3.2-4.6 IntegratedPhysicalDamages (95th-high)] | Fragmented World | DEU | Carbon Sequestration¦CCS | Mt CO2/yr | Carbon Sequestration¦CCS | CCS potential |  | 2085 | 11.7565 | Carbon Sequestration¦CCS
Downscaling[REMIND-MAgPIE 3.2-4.6 IntegratedPhysicalDamages (95th-high)] | Fragmented World | DEU | Carbon Sequestration¦CCS | Mt CO2/yr | Carbon Sequestration¦CCS | CCS potential |  | 2090 | 11.6612 | Carbon Sequestration¦CCS
Downscaling[REMIND-MAgPIE 3.2-4.6 IntegratedPhysicalDamages (95th-high)] | Fragmented World | DEU | Carbon Sequestration¦CCS | Mt CO2/yr | Carbon Sequestration¦CCS | CCS potential |  | 2095 | 12.0311 | Carbon Sequestration¦CCS
Downscaling[REMIND-MAgPIE 3.2-4.6 IntegratedPhysicalDamages (95th-high)] | Fragmented World | DEU | Carbon Sequestration¦CCS | Mt CO2/yr | Carbon Sequestration¦CCS | CCS potential |  | 2100 | 12.3394 | Carbon Sequestration¦CCS
Downscaling[REMIND-MAgPIE 3.2-4.6 IntegratedPhysicalDamages (95th-high)] | Fragmented World | DEU | Final Energy¦Industry¦Electricity | EJ/yr | Final Energy¦Industry¦Electricity | demand_projection | elc_industry | 2020 | 0.9472 | Final Energy¦Industry¦Electricity
Downscaling[REMIND-MAgPIE 3.2-4.6 IntegratedPhysicalDamages (95th-high)] | Fragmented World | DEU | Final Energy¦Industry¦Electricity | EJ/yr | Final Energy¦Industry¦Electricity | demand_projection | elc_industry | 2025 | 0.8862 | Final Energy¦Industry¦Electricity
Downscaling[REMIND-MAgPIE 3.2-4.6 IntegratedPhysicalDamages (95th-high)] | Fragmented World | DEU | Final Energy¦Industry¦Electricity | EJ/yr | Final Energy¦Industry¦Electricity | demand_projection | elc_industry | 2030 | 0.876 | Final Energy¦Industry¦Electricity
Downscaling[REMIND-MAgPIE 3.2-4.6 IntegratedPhysicalDamages (95th-high)] | Fragmented World | DEU | Final Energy¦Industry¦Electricity | EJ/yr | Final Energy¦Industry¦Electricity | demand_projection | elc_industry | 2035 | 0.8156 | Final Energy¦Industry¦Electricity
Downscaling[REMIND-MAgPIE 3.2-4.6 IntegratedPhysicalDamages (95th-high)] | Fragmented World | DEU | Final Energy¦Industry¦Electricity | EJ/yr | Final Energy¦Industry¦Electricity | demand_projection | elc_industry | 2040 | 0.8329 | Final Energy¦Industry¦Electricity
Downscaling[REMIND-MAgPIE 3.2-4.6 IntegratedPhysicalDamages (95th-high)] | Fragmented World | DEU | Final Energy¦Industry¦Electricity | EJ/yr | Final Energy¦Industry¦Electricity | demand_projection | elc_industry | 2045 | 0.821 | Final Energy¦Industry¦Electricity
Downscaling[REMIND-MAgPIE 3.2-4.6 IntegratedPhysicalDamages (95th-high)] | Fragmented World | DEU | Final Energy¦Industry¦Electricity | EJ/yr | Final Energy¦Industry¦Electricity | demand_projection | elc_industry | 2050 | 0.7713 | Final Energy¦Industry¦Electricity
Downscaling[REMIND-MAgPIE 3.2-4.6 IntegratedPhysicalDamages (95th-high)] | Fragmented World | DEU | Final Energy¦Industry¦Electricity | EJ/yr | Final Energy¦Industry¦Electricity | demand_projection | elc_industry | 2055 | 0.7196 | Final Energy¦Industry¦Electricity
Downscaling[REMIND-MAgPIE 3.2-4.6 IntegratedPhysicalDamages (95th-high)] | Fragmented World | DEU | Final Energy¦Industry¦Electricity | EJ/yr | Final Energy¦Industry¦Electricity | demand_projection | elc_industry | 2060 | 0.6418 | Final Energy¦Industry¦Electricity
Downscaling[REMIND-MAgPIE 3.2-4.6 IntegratedPhysicalDamages (95th-high)] | Fragmented World | DEU | Final Energy¦Industry¦Electricity | EJ/yr | Final Energy¦Industry¦Electricity | demand_projection | elc_industry | 2065 | 0.6007 | Final Energy¦Industry¦Electricity
Downscaling[REMIND-MAgPIE 3.2-4.6 IntegratedPhysicalDamages (95th-high)] | Fragmented World | DEU | Final Energy¦Industry¦Electricity | EJ/yr | Final Energy¦Industry¦Electricity | demand_projection | elc_industry | 2070 | 0.5527 | Final Energy¦Industry¦Electricity
Downscaling[REMIND-MAgPIE 3.2-4.6 IntegratedPhysicalDamages (95th-high)] | Fragmented World | DEU | Final Energy¦Industry¦Electricity | EJ/yr | Final Energy¦Industry¦Electricity | demand_projection | elc_industry | 2075 | 0.4962 | Final Energy¦Industry¦Electricity
Downscaling[REMIND-MAgPIE 3.2-4.6 IntegratedPhysicalDamages (95th-high)] | Fragmented World | DEU | Final Energy¦Industry¦Electricity | EJ/yr | Final Energy¦Industry¦Electricity | demand_projection | elc_industry | 2080 | 0.4478 | Final Energy¦Industry¦Electricity
Downscaling[REMIND-MAgPIE 3.2-4.6 IntegratedPhysicalDamages (95th-high)] | Fragmented World | DEU | Final Energy¦Industry¦Electricity | EJ/yr | Final Energy¦Industry¦Electricity | demand_projection | elc_industry | 2085 | 0.411 | Final Energy¦Industry¦Electricity
Downscaling[REMIND-MAgPIE 3.2-4.6 IntegratedPhysicalDamages (95th-high)] | Fragmented World | DEU | Final Energy¦Industry¦Electricity | EJ/yr | Final Energy¦Industry¦Electricity | demand_projection | elc_industry | 2090 | 0.3795 | Final Energy¦Industry¦Electricity
Downscaling[REMIND-MAgPIE 3.2-4.6 IntegratedPhysicalDamages (95th-high)] | Fragmented World | DEU | Final Energy¦Industry¦Electricity | EJ/yr | Final Energy¦Industry¦Electricity | demand_projection | elc_industry | 2095 | 0.3484 | Final Energy¦Industry¦Electricity
Downscaling[REMIND-MAgPIE 3.2-4.6 IntegratedPhysicalDamages (95th-high)] | Fragmented World | DEU | Final Energy¦Industry¦Electricity | EJ/yr | Final Energy¦Industry¦Electricity | demand_projection | elc_industry | 2100 | 0.3156 | Final Energy¦Industry¦Electricity
Downscaling[REMIND-MAgPIE 3.2-4.6 IntegratedPhysicalDamages (95th-high)] | Fragmented World | DEU | Final Energy¦Residential and Commercial¦Electricity | EJ/yr | Final Energy¦Residential and Commercial¦Electricity | demand_projection | elc_buildings | 2020 | 1.1018 | Final Energy¦Residential and Commercial¦Electricity
Downscaling[REMIND-MAgPIE 3.2-4.6 IntegratedPhysicalDamages (95th-high)] | Fragmented World | DEU | Final Energy¦Residential and Commercial¦Electricity | EJ/yr | Final Energy¦Residential and Commercial¦Electricity | demand_projection | elc_buildings | 2025 | 1.0345 | Final Energy¦Residential and Commercial¦Electricity
Downscaling[REMIND-MAgPIE 3.2-4.6 IntegratedPhysicalDamages (95th-high)] | Fragmented World | DEU | Final Energy¦Residential and Commercial¦Electricity | EJ/yr | Final Energy¦Residential and Commercial¦Electricity | demand_projection | elc_buildings | 2030 | 1.0622 | Final Energy¦Residential and Commercial¦Electricity
Downscaling[REMIND-MAgPIE 3.2-4.6 IntegratedPhysicalDamages (95th-high)] | Fragmented World | DEU | Final Energy¦Residential and Commercial¦Electricity | EJ/yr | Final Energy¦Residential and Commercial¦Electricity | demand_projection | elc_buildings | 2035 | 1.1434 | Final Energy¦Residential and Commercial¦Electricity
Downscaling[REMIND-MAgPIE 3.2-4.6 IntegratedPhysicalDamages (95th-high)] | Fragmented World | DEU | Final Energy¦Residential and Commercial¦Electricity | EJ/yr | Final Energy¦Residential and Commercial¦Electricity | demand_projection | elc_buildings | 2040 | 1.1231 | Final Energy¦Residential and Commercial¦Electricity
Downscaling[REMIND-MAgPIE 3.2-4.6 IntegratedPhysicalDamages (95th-high)] | Fragmented World | DEU | Final Energy¦Residential and Commercial¦Electricity | EJ/yr | Final Energy¦Residential and Commercial¦Electricity | demand_projection | elc_buildings | 2045 | 1.1125 | Final Energy¦Residential and Commercial¦Electricity
Downscaling[REMIND-MAgPIE 3.2-4.6 IntegratedPhysicalDamages (95th-high)] | Fragmented World | DEU | Final Energy¦Residential and Commercial¦Electricity | EJ/yr | Final Energy¦Residential and Commercial¦Electricity | demand_projection | elc_buildings | 2050 | 1.0426 | Final Energy¦Residential and Commercial¦Electricity
Downscaling[REMIND-MAgPIE 3.2-4.6 IntegratedPhysicalDamages (95th-high)] | Fragmented World | DEU | Final Energy¦Residential and Commercial¦Electricity | EJ/yr | Final Energy¦Residential and Commercial¦Electricity | demand_projection | elc_buildings | 2055 | 0.9781 | Final Energy¦Residential and Commercial¦Electricity
Downscaling[REMIND-MAgPIE 3.2-4.6 IntegratedPhysicalDamages (95th-high)] | Fragmented World | DEU | Final Energy¦Residential and Commercial¦Electricity | EJ/yr | Final Energy¦Residential and Commercial¦Electricity | demand_projection | elc_buildings | 2060 | 0.9687 | Final Energy¦Residential and Commercial¦Electricity
Downscaling[REMIND-MAgPIE 3.2-4.6 IntegratedPhysicalDamages (95th-high)] | Fragmented World | DEU | Final Energy¦Residential and Commercial¦Electricity | EJ/yr | Final Energy¦Residential and Commercial¦Electricity | demand_projection | elc_buildings | 2065 | 0.9618 | Final Energy¦Residential and Commercial¦Electricity
Downscaling[REMIND-MAgPIE 3.2-4.6 IntegratedPhysicalDamages (95th-high)] | Fragmented World | DEU | Final Energy¦Residential and Commercial¦Electricity | EJ/yr | Final Energy¦Residential and Commercial¦Electricity | demand_projection | elc_buildings | 2070 | 0.946 | Final Energy¦Residential and Commercial¦Electricity
Downscaling[REMIND-MAgPIE 3.2-4.6 IntegratedPhysicalDamages (95th-high)] | Fragmented World | DEU | Final Energy¦Residential and Commercial¦Electricity | EJ/yr | Final Energy¦Residential and Commercial¦Electricity | demand_projection | elc_buildings | 2075 | 0.9532 | Final Energy¦Residential and Commercial¦Electricity
Downscaling[REMIND-MAgPIE 3.2-4.6 IntegratedPhysicalDamages (95th-high)] | Fragmented World | DEU | Final Energy¦Residential and Commercial¦Electricity | EJ/yr | Final Energy¦Residential and Commercial¦Electricity | demand_projection | elc_buildings | 2080 | 0.9662 | Final Energy¦Residential and Commercial¦Electricity
Downscaling[REMIND-MAgPIE 3.2-4.6 IntegratedPhysicalDamages (95th-high)] | Fragmented World | DEU | Final Energy¦Residential and Commercial¦Electricity | EJ/yr | Final Energy¦Residential and Commercial¦Electricity | demand_projection | elc_buildings | 2085 | 0.9911 | Final Energy¦Residential and Commercial¦Electricity
Downscaling[REMIND-MAgPIE 3.2-4.6 IntegratedPhysicalDamages (95th-high)] | Fragmented World | DEU | Final Energy¦Residential and Commercial¦Electricity | EJ/yr | Final Energy¦Residential and Commercial¦Electricity | demand_projection | elc_buildings | 2090 | 1.0155 | Final Energy¦Residential and Commercial¦Electricity
Downscaling[REMIND-MAgPIE 3.2-4.6 IntegratedPhysicalDamages (95th-high)] | Fragmented World | DEU | Final Energy¦Residential and Commercial¦Electricity | EJ/yr | Final Energy¦Residential and Commercial¦Electricity | demand_projection | elc_buildings | 2095 | 1.0452 | Final Energy¦Residential and Commercial¦Electricity
Downscaling[REMIND-MAgPIE 3.2-4.6 IntegratedPhysicalDamages (95th-high)] | Fragmented World | DEU | Final Energy¦Residential and Commercial¦Electricity | EJ/yr | Final Energy¦Residential and Commercial¦Electricity | demand_projection | elc_buildings | 2100 | 1.0743 | Final Energy¦Residential and Commercial¦Electricity
Downscaling[REMIND-MAgPIE 3.2-4.6 IntegratedPhysicalDamages (95th-high)] | Fragmented World | DEU | Final Energy¦Transportation¦Electricity | EJ/yr | Final Energy¦Transportation¦Electricity | demand_projection | elc_transport | 2020 | 0.0813 | Final Energy¦Transportation¦Electricity
Downscaling[REMIND-MAgPIE 3.2-4.6 IntegratedPhysicalDamages (95th-high)] | Fragmented World | DEU | Final Energy¦Transportation¦Electricity | EJ/yr | Final Energy¦Transportation¦Electricity | demand_projection | elc_transport | 2025 | 0.1869 | Final Energy¦Transportation¦Electricity
Downscaling[REMIND-MAgPIE 3.2-4.6 IntegratedPhysicalDamages (95th-high)] | Fragmented World | DEU | Final Energy¦Transportation¦Electricity | EJ/yr | Final Energy¦Transportation¦Electricity | demand_projection | elc_transport | 2030 | 0.3272 | Final Energy¦Transportation¦Electricity
Downscaling[REMIND-MAgPIE 3.2-4.6 IntegratedPhysicalDamages (95th-high)] | Fragmented World | DEU | Final Energy¦Transportation¦Electricity | EJ/yr | Final Energy¦Transportation¦Electricity | demand_projection | elc_transport | 2035 | 0.4457 | Final Energy¦Transportation¦Electricity
Downscaling[REMIND-MAgPIE 3.2-4.6 IntegratedPhysicalDamages (95th-high)] | Fragmented World | DEU | Final Energy¦Transportation¦Electricity | EJ/yr | Final Energy¦Transportation¦Electricity | demand_projection | elc_transport | 2040 | 0.4205 | Final Energy¦Transportation¦Electricity
Downscaling[REMIND-MAgPIE 3.2-4.6 IntegratedPhysicalDamages (95th-high)] | Fragmented World | DEU | Final Energy¦Transportation¦Electricity | EJ/yr | Final Energy¦Transportation¦Electricity | demand_projection | elc_transport | 2045 | 0.3875 | Final Energy¦Transportation¦Electricity
Downscaling[REMIND-MAgPIE 3.2-4.6 IntegratedPhysicalDamages (95th-high)] | Fragmented World | DEU | Final Energy¦Transportation¦Electricity | EJ/yr | Final Energy¦Transportation¦Electricity | demand_projection | elc_transport | 2050 | 0.4183 | Final Energy¦Transportation¦Electricity
Downscaling[REMIND-MAgPIE 3.2-4.6 IntegratedPhysicalDamages (95th-high)] | Fragmented World | DEU | Final Energy¦Transportation¦Electricity | EJ/yr | Final Energy¦Transportation¦Electricity | demand_projection | elc_transport | 2055 | 0.428 | Final Energy¦Transportation¦Electricity
Downscaling[REMIND-MAgPIE 3.2-4.6 IntegratedPhysicalDamages (95th-high)] | Fragmented World | DEU | Final Energy¦Transportation¦Electricity | EJ/yr | Final Energy¦Transportation¦Electricity | demand_projection | elc_transport | 2060 | 0.4185 | Final Energy¦Transportation¦Electricity
Downscaling[REMIND-MAgPIE 3.2-4.6 IntegratedPhysicalDamages (95th-high)] | Fragmented World | DEU | Final Energy¦Transportation¦Electricity | EJ/yr | Final Energy¦Transportation¦Electricity | demand_projection | elc_transport | 2065 | 0.4072 | Final Energy¦Transportation¦Electricity
Downscaling[REMIND-MAgPIE 3.2-4.6 IntegratedPhysicalDamages (95th-high)] | Fragmented World | DEU | Final Energy¦Transportation¦Electricity | EJ/yr | Final Energy¦Transportation¦Electricity | demand_projection | elc_transport | 2070 | 0.3998 | Final Energy¦Transportation¦Electricity
Downscaling[REMIND-MAgPIE 3.2-4.6 IntegratedPhysicalDamages (95th-high)] | Fragmented World | DEU | Final Energy¦Transportation¦Electricity | EJ/yr | Final Energy¦Transportation¦Electricity | demand_projection | elc_transport | 2075 | 0.3885 | Final Energy¦Transportation¦Electricity
Downscaling[REMIND-MAgPIE 3.2-4.6 IntegratedPhysicalDamages (95th-high)] | Fragmented World | DEU | Final Energy¦Transportation¦Electricity | EJ/yr | Final Energy¦Transportation¦Electricity | demand_projection | elc_transport | 2080 | 0.3755 | Final Energy¦Transportation¦Electricity
Downscaling[REMIND-MAgPIE 3.2-4.6 IntegratedPhysicalDamages (95th-high)] | Fragmented World | DEU | Final Energy¦Transportation¦Electricity | EJ/yr | Final Energy¦Transportation¦Electricity | demand_projection | elc_transport | 2085 | 0.3691 | Final Energy¦Transportation¦Electricity
Downscaling[REMIND-MAgPIE 3.2-4.6 IntegratedPhysicalDamages (95th-high)] | Fragmented World | DEU | Final Energy¦Transportation¦Electricity | EJ/yr | Final Energy¦Transportation¦Electricity | demand_projection | elc_transport | 2090 | 0.3649 | Final Energy¦Transportation¦Electricity
Downscaling[REMIND-MAgPIE 3.2-4.6 IntegratedPhysicalDamages (95th-high)] | Fragmented World | DEU | Final Energy¦Transportation¦Electricity | EJ/yr | Final Energy¦Transportation¦Electricity | demand_projection | elc_transport | 2095 | 0.3686 | Final Energy¦Transportation¦Electricity
Downscaling[REMIND-MAgPIE 3.2-4.6 IntegratedPhysicalDamages (95th-high)] | Fragmented World | DEU | Final Energy¦Transportation¦Electricity | EJ/yr | Final Energy¦Transportation¦Electricity | demand_projection | elc_transport | 2100 | 0.373 | Final Energy¦Transportation¦Electricity
Downscaling[REMIND-MAgPIE 3.2-4.6 IntegratedPhysicalDamages (95th-high)] | Fragmented World | DEU | Secondary Energy¦Hydrogen | EJ/yr | Secondary Energy¦Hydrogen | demand_projection | hydrogen_allsect | 2020 | 0.0124 | Secondary Energy¦Hydrogen
Downscaling[REMIND-MAgPIE 3.2-4.6 IntegratedPhysicalDamages (95th-high)] | Fragmented World | DEU | Secondary Energy¦Hydrogen | EJ/yr | Secondary Energy¦Hydrogen | demand_projection | hydrogen_allsect | 2025 | 0.046 | Secondary Energy¦Hydrogen
Downscaling[REMIND-MAgPIE 3.2-4.6 IntegratedPhysicalDamages (95th-high)] | Fragmented World | DEU | Secondary Energy¦Hydrogen | EJ/yr | Secondary Energy¦Hydrogen | demand_projection | hydrogen_allsect | 2030 | 0.0728 | Secondary Energy¦Hydrogen
Downscaling[REMIND-MAgPIE 3.2-4.6 IntegratedPhysicalDamages (95th-high)] | Fragmented World | DEU | Secondary Energy¦Hydrogen | EJ/yr | Secondary Energy¦Hydrogen | demand_projection | hydrogen_allsect | 2035 | 0.0787 | Secondary Energy¦Hydrogen
Downscaling[REMIND-MAgPIE 3.2-4.6 IntegratedPhysicalDamages (95th-high)] | Fragmented World | DEU | Secondary Energy¦Hydrogen | EJ/yr | Secondary Energy¦Hydrogen | demand_projection | hydrogen_allsect | 2040 | 0.0967 | Secondary Energy¦Hydrogen
Downscaling[REMIND-MAgPIE 3.2-4.6 IntegratedPhysicalDamages (95th-high)] | Fragmented World | DEU | Secondary Energy¦Hydrogen | EJ/yr | Secondary Energy¦Hydrogen | demand_projection | hydrogen_allsect | 2045 | 0.1619 | Secondary Energy¦Hydrogen
Downscaling[REMIND-MAgPIE 3.2-4.6 IntegratedPhysicalDamages (95th-high)] | Fragmented World | DEU | Secondary Energy¦Hydrogen | EJ/yr | Secondary Energy¦Hydrogen | demand_projection | hydrogen_allsect | 2050 | 0.2287 | Secondary Energy¦Hydrogen
Downscaling[REMIND-MAgPIE 3.2-4.6 IntegratedPhysicalDamages (95th-high)] | Fragmented World | DEU | Secondary Energy¦Hydrogen | EJ/yr | Secondary Energy¦Hydrogen | demand_projection | hydrogen_allsect | 2055 | 0.2753 | Secondary Energy¦Hydrogen
Downscaling[REMIND-MAgPIE 3.2-4.6 IntegratedPhysicalDamages (95th-high)] | Fragmented World | DEU | Secondary Energy¦Hydrogen | EJ/yr | Secondary Energy¦Hydrogen | demand_projection | hydrogen_allsect | 2060 | 0.3344 | Secondary Energy¦Hydrogen
Downscaling[REMIND-MAgPIE 3.2-4.6 IntegratedPhysicalDamages (95th-high)] | Fragmented World | DEU | Secondary Energy¦Hydrogen | EJ/yr | Secondary Energy¦Hydrogen | demand_projection | hydrogen_allsect | 2065 | 0.3319 | Secondary Energy¦Hydrogen
Downscaling[REMIND-MAgPIE 3.2-4.6 IntegratedPhysicalDamages (95th-high)] | Fragmented World | DEU | Secondary Energy¦Hydrogen | EJ/yr | Secondary Energy¦Hydrogen | demand_projection | hydrogen_allsect | 2070 | 0.3259 | Secondary Energy¦Hydrogen
Downscaling[REMIND-MAgPIE 3.2-4.6 IntegratedPhysicalDamages (95th-high)] | Fragmented World | DEU | Secondary Energy¦Hydrogen | EJ/yr | Secondary Energy¦Hydrogen | demand_projection | hydrogen_allsect | 2075 | 0.3234 | Secondary Energy¦Hydrogen
Downscaling[REMIND-MAgPIE 3.2-4.6 IntegratedPhysicalDamages (95th-high)] | Fragmented World | DEU | Secondary Energy¦Hydrogen | EJ/yr | Secondary Energy¦Hydrogen | demand_projection | hydrogen_allsect | 2080 | 0.314 | Secondary Energy¦Hydrogen
Downscaling[REMIND-MAgPIE 3.2-4.6 IntegratedPhysicalDamages (95th-high)] | Fragmented World | DEU | Secondary Energy¦Hydrogen | EJ/yr | Secondary Energy¦Hydrogen | demand_projection | hydrogen_allsect | 2085 | 0.3116 | Secondary Energy¦Hydrogen
Downscaling[REMIND-MAgPIE 3.2-4.6 IntegratedPhysicalDamages (95th-high)] | Fragmented World | DEU | Secondary Energy¦Hydrogen | EJ/yr | Secondary Energy¦Hydrogen | demand_projection | hydrogen_allsect | 2090 | 0.3094 | Secondary Energy¦Hydrogen
Downscaling[REMIND-MAgPIE 3.2-4.6 IntegratedPhysicalDamages (95th-high)] | Fragmented World | DEU | Secondary Energy¦Hydrogen | EJ/yr | Secondary Energy¦Hydrogen | demand_projection | hydrogen_allsect | 2095 | 0.3085 | Secondary Energy¦Hydrogen
Downscaling[REMIND-MAgPIE 3.2-4.6 IntegratedPhysicalDamages (95th-high)] | Fragmented World | DEU | Secondary Energy¦Hydrogen | EJ/yr | Secondary Energy¦Hydrogen | demand_projection | hydrogen_allsect | 2100 | 0.3061 | Secondary Energy¦Hydrogen
Downscaling[REMIND-MAgPIE 3.2-4.6 IntegratedPhysicalDamages (95th-high)] | Fragmented World | DEU | Secondary Energy¦Electricity¦Coal | EJ/yr | Secondary Energy¦Electricity¦Coal | elec_co2 |  | 2020 | 0.682 | Secondary Energy¦Electricity¦Coal | 94
Downscaling[REMIND-MAgPIE 3.2-4.6 IntegratedPhysicalDamages (95th-high)] | Fragmented World | DEU | Secondary Energy¦Electricity¦Coal | EJ/yr | Secondary Energy¦Electricity¦Coal | elec_co2 |  | 2025 | 0.2743 | Secondary Energy¦Electricity¦Coal | 94
Downscaling[REMIND-MAgPIE 3.2-4.6 IntegratedPhysicalDamages (95th-high)] | Fragmented World | DEU | Secondary Energy¦Electricity¦Coal | EJ/yr | Secondary Energy¦Electricity¦Coal | elec_co2 |  | 2030 | 0.1304 | Secondary Energy¦Electricity¦Coal | 94
Downscaling[REMIND-MAgPIE 3.2-4.6 IntegratedPhysicalDamages (95th-high)] | Fragmented World | DEU | Secondary Energy¦Electricity¦Coal | EJ/yr | Secondary Energy¦Electricity¦Coal | elec_co2 |  | 2035 | 0.0509 | Secondary Energy¦Electricity¦Coal | 94
Downscaling[REMIND-MAgPIE 3.2-4.6 IntegratedPhysicalDamages (95th-high)] | Fragmented World | DEU | Secondary Energy¦Electricity¦Coal | EJ/yr | Secondary Energy¦Electricity¦Coal | elec_co2 |  | 2040 | 0.0005 | Secondary Energy¦Electricity¦Coal | 94
Downscaling[REMIND-MAgPIE 3.2-4.6 IntegratedPhysicalDamages (95th-high)] | Fragmented World | DEU | Secondary Energy¦Electricity¦Coal | EJ/yr | Secondary Energy¦Electricity¦Coal | elec_co2 |  | 2045 | 0.0004 | Secondary Energy¦Electricity¦Coal | 94
Downscaling[REMIND-MAgPIE 3.2-4.6 IntegratedPhysicalDamages (95th-high)] | Fragmented World | DEU | Secondary Energy¦Electricity¦Coal | EJ/yr | Secondary Energy¦Electricity¦Coal | elec_co2 |  | 2050 | 0.0001 | Secondary Energy¦Electricity¦Coal | 94
Downscaling[REMIND-MAgPIE 3.2-4.6 IntegratedPhysicalDamages (95th-high)] | Fragmented World | DEU | Secondary Energy¦Electricity¦Coal | EJ/yr | Secondary Energy¦Electricity¦Coal | elec_co2 |  | 2055 | 0 | Secondary Energy¦Electricity¦Coal | 94
Downscaling[REMIND-MAgPIE 3.2-4.6 IntegratedPhysicalDamages (95th-high)] | Fragmented World | DEU | Secondary Energy¦Electricity¦Coal | EJ/yr | Secondary Energy¦Electricity¦Coal | elec_co2 |  | 2060 | 0 | Secondary Energy¦Electricity¦Coal | 94
Downscaling[REMIND-MAgPIE 3.2-4.6 IntegratedPhysicalDamages (95th-high)] | Fragmented World | DEU | Secondary Energy¦Electricity¦Coal | EJ/yr | Secondary Energy¦Electricity¦Coal | elec_co2 |  | 2065 | 0 | Secondary Energy¦Electricity¦Coal | 94
Downscaling[REMIND-MAgPIE 3.2-4.6 IntegratedPhysicalDamages (95th-high)] | Fragmented World | DEU | Secondary Energy¦Electricity¦Coal | EJ/yr | Secondary Energy¦Electricity¦Coal | elec_co2 |  | 2070 | 0 | Secondary Energy¦Electricity¦Coal | 94
Downscaling[REMIND-MAgPIE 3.2-4.6 IntegratedPhysicalDamages (95th-high)] | Fragmented World | DEU | Secondary Energy¦Electricity¦Coal | EJ/yr | Secondary Energy¦Electricity¦Coal | elec_co2 |  | 2075 | 0 | Secondary Energy¦Electricity¦Coal | 94
Downscaling[REMIND-MAgPIE 3.2-4.6 IntegratedPhysicalDamages (95th-high)] | Fragmented World | DEU | Secondary Energy¦Electricity¦Coal | EJ/yr | Secondary Energy¦Electricity¦Coal | elec_co2 |  | 2080 | 0 | Secondary Energy¦Electricity¦Coal | 94
Downscaling[REMIND-MAgPIE 3.2-4.6 IntegratedPhysicalDamages (95th-high)] | Fragmented World | DEU | Secondary Energy¦Electricity¦Coal | EJ/yr | Secondary Energy¦Electricity¦Coal | elec_co2 |  | 2085 | 0 | Secondary Energy¦Electricity¦Coal | 94
Downscaling[REMIND-MAgPIE 3.2-4.6 IntegratedPhysicalDamages (95th-high)] | Fragmented World | DEU | Secondary Energy¦Electricity¦Coal | EJ/yr | Secondary Energy¦Electricity¦Coal | elec_co2 |  | 2090 | 0 | Secondary Energy¦Electricity¦Coal | 94
Downscaling[REMIND-MAgPIE 3.2-4.6 IntegratedPhysicalDamages (95th-high)] | Fragmented World | DEU | Secondary Energy¦Electricity¦Coal | EJ/yr | Secondary Energy¦Electricity¦Coal | elec_co2 |  | 2095 | 0 | Secondary Energy¦Electricity¦Coal | 94
Downscaling[REMIND-MAgPIE 3.2-4.6 IntegratedPhysicalDamages (95th-high)] | Fragmented World | DEU | Secondary Energy¦Electricity¦Coal | EJ/yr | Secondary Energy¦Electricity¦Coal | elec_co2 |  | 2100 | 0 | Secondary Energy¦Electricity¦Coal | 94
Downscaling[REMIND-MAgPIE 3.2-4.6 IntegratedPhysicalDamages (95th-high)] | Fragmented World | DEU | Secondary Energy¦Electricity¦Gas | EJ/yr | Secondary Energy¦Electricity¦Gas | elec_co2 |  | 2020 | 0.4452 | Secondary Energy¦Electricity¦Gas | 55
Downscaling[REMIND-MAgPIE 3.2-4.6 IntegratedPhysicalDamages (95th-high)] | Fragmented World | DEU | Secondary Energy¦Electricity¦Gas | EJ/yr | Secondary Energy¦Electricity¦Gas | elec_co2 |  | 2025 | 0.4615 | Secondary Energy¦Electricity¦Gas | 55
Downscaling[REMIND-MAgPIE 3.2-4.6 IntegratedPhysicalDamages (95th-high)] | Fragmented World | DEU | Secondary Energy¦Electricity¦Gas | EJ/yr | Secondary Energy¦Electricity¦Gas | elec_co2 |  | 2030 | 0.3491 | Secondary Energy¦Electricity¦Gas | 55
Downscaling[REMIND-MAgPIE 3.2-4.6 IntegratedPhysicalDamages (95th-high)] | Fragmented World | DEU | Secondary Energy¦Electricity¦Gas | EJ/yr | Secondary Energy¦Electricity¦Gas | elec_co2 |  | 2035 | 0.158 | Secondary Energy¦Electricity¦Gas | 55
Downscaling[REMIND-MAgPIE 3.2-4.6 IntegratedPhysicalDamages (95th-high)] | Fragmented World | DEU | Secondary Energy¦Electricity¦Gas | EJ/yr | Secondary Energy¦Electricity¦Gas | elec_co2 |  | 2040 | 0.0077 | Secondary Energy¦Electricity¦Gas | 55
Downscaling[REMIND-MAgPIE 3.2-4.6 IntegratedPhysicalDamages (95th-high)] | Fragmented World | DEU | Secondary Energy¦Electricity¦Gas | EJ/yr | Secondary Energy¦Electricity¦Gas | elec_co2 |  | 2045 | 0.0073 | Secondary Energy¦Electricity¦Gas | 55
Downscaling[REMIND-MAgPIE 3.2-4.6 IntegratedPhysicalDamages (95th-high)] | Fragmented World | DEU | Secondary Energy¦Electricity¦Gas | EJ/yr | Secondary Energy¦Electricity¦Gas | elec_co2 |  | 2050 | 0.0056 | Secondary Energy¦Electricity¦Gas | 55
Downscaling[REMIND-MAgPIE 3.2-4.6 IntegratedPhysicalDamages (95th-high)] | Fragmented World | DEU | Secondary Energy¦Electricity¦Gas | EJ/yr | Secondary Energy¦Electricity¦Gas | elec_co2 |  | 2055 | 0.004 | Secondary Energy¦Electricity¦Gas | 55
Downscaling[REMIND-MAgPIE 3.2-4.6 IntegratedPhysicalDamages (95th-high)] | Fragmented World | DEU | Secondary Energy¦Electricity¦Gas | EJ/yr | Secondary Energy¦Electricity¦Gas | elec_co2 |  | 2060 | 0.002 | Secondary Energy¦Electricity¦Gas | 55
Downscaling[REMIND-MAgPIE 3.2-4.6 IntegratedPhysicalDamages (95th-high)] | Fragmented World | DEU | Secondary Energy¦Electricity¦Gas | EJ/yr | Secondary Energy¦Electricity¦Gas | elec_co2 |  | 2065 | 0.0015 | Secondary Energy¦Electricity¦Gas | 55
Downscaling[REMIND-MAgPIE 3.2-4.6 IntegratedPhysicalDamages (95th-high)] | Fragmented World | DEU | Secondary Energy¦Electricity¦Gas | EJ/yr | Secondary Energy¦Electricity¦Gas | elec_co2 |  | 2070 | 0.0017 | Secondary Energy¦Electricity¦Gas | 55
Downscaling[REMIND-MAgPIE 3.2-4.6 IntegratedPhysicalDamages (95th-high)] | Fragmented World | DEU | Secondary Energy¦Electricity¦Gas | EJ/yr | Secondary Energy¦Electricity¦Gas | elec_co2 |  | 2075 | 0.0006 | Secondary Energy¦Electricity¦Gas | 55
Downscaling[REMIND-MAgPIE 3.2-4.6 IntegratedPhysicalDamages (95th-high)] | Fragmented World | DEU | Secondary Energy¦Electricity¦Gas | EJ/yr | Secondary Energy¦Electricity¦Gas | elec_co2 |  | 2080 | 0 | Secondary Energy¦Electricity¦Gas | 55
Downscaling[REMIND-MAgPIE 3.2-4.6 IntegratedPhysicalDamages (95th-high)] | Fragmented World | DEU | Secondary Energy¦Electricity¦Gas | EJ/yr | Secondary Energy¦Electricity¦Gas | elec_co2 |  | 2085 | 0 | Secondary Energy¦Electricity¦Gas | 55
Downscaling[REMIND-MAgPIE 3.2-4.6 IntegratedPhysicalDamages (95th-high)] | Fragmented World | DEU | Secondary Energy¦Electricity¦Gas | EJ/yr | Secondary Energy¦Electricity¦Gas | elec_co2 |  | 2090 | 0 | Secondary Energy¦Electricity¦Gas | 55
Downscaling[REMIND-MAgPIE 3.2-4.6 IntegratedPhysicalDamages (95th-high)] | Fragmented World | DEU | Secondary Energy¦Electricity¦Gas | EJ/yr | Secondary Energy¦Electricity¦Gas | elec_co2 |  | 2095 | 0 | Secondary Energy¦Electricity¦Gas | 55
Downscaling[REMIND-MAgPIE 3.2-4.6 IntegratedPhysicalDamages (95th-high)] | Fragmented World | DEU | Secondary Energy¦Electricity¦Gas | EJ/yr | Secondary Energy¦Electricity¦Gas | elec_co2 |  | 2100 | 0 | Secondary Energy¦Electricity¦Gas | 55
Downscaling[REMIND-MAgPIE 3.2-4.6 IntegratedPhysicalDamages (95th-high)] | Fragmented World | DEU | Secondary Energy¦Electricity¦Oil | EJ/yr | Secondary Energy¦Electricity¦Oil | elec_co2 |  | 2020 | 0.0161 | Secondary Energy¦Electricity¦Oil | 70
Downscaling[REMIND-MAgPIE 3.2-4.6 IntegratedPhysicalDamages (95th-high)] | Fragmented World | DEU | Secondary Energy¦Electricity¦Oil | EJ/yr | Secondary Energy¦Electricity¦Oil | elec_co2 |  | 2025 | 0.0096 | Secondary Energy¦Electricity¦Oil | 70
Downscaling[REMIND-MAgPIE 3.2-4.6 IntegratedPhysicalDamages (95th-high)] | Fragmented World | DEU | Secondary Energy¦Electricity¦Oil | EJ/yr | Secondary Energy¦Electricity¦Oil | elec_co2 |  | 2030 | 0.0036 | Secondary Energy¦Electricity¦Oil | 70
Downscaling[REMIND-MAgPIE 3.2-4.6 IntegratedPhysicalDamages (95th-high)] | Fragmented World | DEU | Secondary Energy¦Electricity¦Oil | EJ/yr | Secondary Energy¦Electricity¦Oil | elec_co2 |  | 2035 | 0 | Secondary Energy¦Electricity¦Oil | 70
Downscaling[REMIND-MAgPIE 3.2-4.6 IntegratedPhysicalDamages (95th-high)] | Fragmented World | DEU | Secondary Energy¦Electricity¦Oil | EJ/yr | Secondary Energy¦Electricity¦Oil | elec_co2 |  | 2040 | 0 | Secondary Energy¦Electricity¦Oil | 70
Downscaling[REMIND-MAgPIE 3.2-4.6 IntegratedPhysicalDamages (95th-high)] | Fragmented World | DEU | Secondary Energy¦Electricity¦Oil | EJ/yr | Secondary Energy¦Electricity¦Oil | elec_co2 |  | 2045 | 0 | Secondary Energy¦Electricity¦Oil | 70
Downscaling[REMIND-MAgPIE 3.2-4.6 IntegratedPhysicalDamages (95th-high)] | Fragmented World | DEU | Secondary Energy¦Electricity¦Oil | EJ/yr | Secondary Energy¦Electricity¦Oil | elec_co2 |  | 2050 | 0 | Secondary Energy¦Electricity¦Oil | 70
Downscaling[REMIND-MAgPIE 3.2-4.6 IntegratedPhysicalDamages (95th-high)] | Fragmented World | DEU | Secondary Energy¦Electricity¦Oil | EJ/yr | Secondary Energy¦Electricity¦Oil | elec_co2 |  | 2055 | 0 | Secondary Energy¦Electricity¦Oil | 70
Downscaling[REMIND-MAgPIE 3.2-4.6 IntegratedPhysicalDamages (95th-high)] | Fragmented World | DEU | Secondary Energy¦Electricity¦Oil | EJ/yr | Secondary Energy¦Electricity¦Oil | elec_co2 |  | 2060 | 0 | Secondary Energy¦Electricity¦Oil | 70
Downscaling[REMIND-MAgPIE 3.2-4.6 IntegratedPhysicalDamages (95th-high)] | Fragmented World | DEU | Secondary Energy¦Electricity¦Oil | EJ/yr | Secondary Energy¦Electricity¦Oil | elec_co2 |  | 2065 | 0 | Secondary Energy¦Electricity¦Oil | 70
Downscaling[REMIND-MAgPIE 3.2-4.6 IntegratedPhysicalDamages (95th-high)] | Fragmented World | DEU | Secondary Energy¦Electricity¦Oil | EJ/yr | Secondary Energy¦Electricity¦Oil | elec_co2 |  | 2070 | 0 | Secondary Energy¦Electricity¦Oil | 70
Downscaling[REMIND-MAgPIE 3.2-4.6 IntegratedPhysicalDamages (95th-high)] | Fragmented World | DEU | Secondary Energy¦Electricity¦Oil | EJ/yr | Secondary Energy¦Electricity¦Oil | elec_co2 |  | 2075 | 0 | Secondary Energy¦Electricity¦Oil | 70
Downscaling[REMIND-MAgPIE 3.2-4.6 IntegratedPhysicalDamages (95th-high)] | Fragmented World | DEU | Secondary Energy¦Electricity¦Oil | EJ/yr | Secondary Energy¦Electricity¦Oil | elec_co2 |  | 2080 | 0 | Secondary Energy¦Electricity¦Oil | 70
Downscaling[REMIND-MAgPIE 3.2-4.6 IntegratedPhysicalDamages (95th-high)] | Fragmented World | DEU | Secondary Energy¦Electricity¦Oil | EJ/yr | Secondary Energy¦Electricity¦Oil | elec_co2 |  | 2085 | 0 | Secondary Energy¦Electricity¦Oil | 70
Downscaling[REMIND-MAgPIE 3.2-4.6 IntegratedPhysicalDamages (95th-high)] | Fragmented World | DEU | Secondary Energy¦Electricity¦Oil | EJ/yr | Secondary Energy¦Electricity¦Oil | elec_co2 |  | 2090 | 0 | Secondary Energy¦Electricity¦Oil | 70
Downscaling[REMIND-MAgPIE 3.2-4.6 IntegratedPhysicalDamages (95th-high)] | Fragmented World | DEU | Secondary Energy¦Electricity¦Oil | EJ/yr | Secondary Energy¦Electricity¦Oil | elec_co2 |  | 2095 | 0 | Secondary Energy¦Electricity¦Oil | 70
Downscaling[REMIND-MAgPIE 3.2-4.6 IntegratedPhysicalDamages (95th-high)] | Fragmented World | DEU | Secondary Energy¦Electricity¦Oil | EJ/yr | Secondary Energy¦Electricity¦Oil | elec_co2 |  | 2100 | 0 | Secondary Energy¦Electricity¦Oil | 70
Downscaling[REMIND-MAgPIE 3.2-4.6 IntegratedPhysicalDamages (95th-high)] | Fragmented World | DEU | Price¦Primary Energy¦Biomass | US$2010/GJ | Price¦Primary Energy¦Biomass | fuel_supply | bioenergy | 2020 | 5.3799 | Price¦Primary Energy¦Biomass
Downscaling[REMIND-MAgPIE 3.2-4.6 IntegratedPhysicalDamages (95th-high)] | Fragmented World | DEU | Price¦Primary Energy¦Biomass | US$2010/GJ | Price¦Primary Energy¦Biomass | fuel_supply | bioenergy | 2025 | 5.8021 | Price¦Primary Energy¦Biomass
Downscaling[REMIND-MAgPIE 3.2-4.6 IntegratedPhysicalDamages (95th-high)] | Fragmented World | DEU | Price¦Primary Energy¦Biomass | US$2010/GJ | Price¦Primary Energy¦Biomass | fuel_supply | bioenergy | 2030 | 5.5002 | Price¦Primary Energy¦Biomass
Downscaling[REMIND-MAgPIE 3.2-4.6 IntegratedPhysicalDamages (95th-high)] | Fragmented World | DEU | Price¦Primary Energy¦Biomass | US$2010/GJ | Price¦Primary Energy¦Biomass | fuel_supply | bioenergy | 2035 | 5.0741 | Price¦Primary Energy¦Biomass
Downscaling[REMIND-MAgPIE 3.2-4.6 IntegratedPhysicalDamages (95th-high)] | Fragmented World | DEU | Price¦Primary Energy¦Biomass | US$2010/GJ | Price¦Primary Energy¦Biomass | fuel_supply | bioenergy | 2040 | 5.9513 | Price¦Primary Energy¦Biomass
Downscaling[REMIND-MAgPIE 3.2-4.6 IntegratedPhysicalDamages (95th-high)] | Fragmented World | DEU | Price¦Primary Energy¦Biomass | US$2010/GJ | Price¦Primary Energy¦Biomass | fuel_supply | bioenergy | 2045 | 7.4039 | Price¦Primary Energy¦Biomass
Downscaling[REMIND-MAgPIE 3.2-4.6 IntegratedPhysicalDamages (95th-high)] | Fragmented World | DEU | Price¦Primary Energy¦Biomass | US$2010/GJ | Price¦Primary Energy¦Biomass | fuel_supply | bioenergy | 2050 | 8.6756 | Price¦Primary Energy¦Biomass
Downscaling[REMIND-MAgPIE 3.2-4.6 IntegratedPhysicalDamages (95th-high)] | Fragmented World | DEU | Price¦Primary Energy¦Biomass | US$2010/GJ | Price¦Primary Energy¦Biomass | fuel_supply | bioenergy | 2055 | 10.2014 | Price¦Primary Energy¦Biomass
Downscaling[REMIND-MAgPIE 3.2-4.6 IntegratedPhysicalDamages (95th-high)] | Fragmented World | DEU | Price¦Primary Energy¦Biomass | US$2010/GJ | Price¦Primary Energy¦Biomass | fuel_supply | bioenergy | 2060 | 15.26 | Price¦Primary Energy¦Biomass
Downscaling[REMIND-MAgPIE 3.2-4.6 IntegratedPhysicalDamages (95th-high)] | Fragmented World | DEU | Price¦Primary Energy¦Biomass | US$2010/GJ | Price¦Primary Energy¦Biomass | fuel_supply | bioenergy | 2065 | 15.7812 | Price¦Primary Energy¦Biomass
Downscaling[REMIND-MAgPIE 3.2-4.6 IntegratedPhysicalDamages (95th-high)] | Fragmented World | DEU | Price¦Primary Energy¦Biomass | US$2010/GJ | Price¦Primary Energy¦Biomass | fuel_supply | bioenergy | 2070 | 16.3024 | Price¦Primary Energy¦Biomass
Downscaling[REMIND-MAgPIE 3.2-4.6 IntegratedPhysicalDamages (95th-high)] | Fragmented World | DEU | Price¦Primary Energy¦Biomass | US$2010/GJ | Price¦Primary Energy¦Biomass | fuel_supply | bioenergy | 2075 | 15.9731 | Price¦Primary Energy¦Biomass
Downscaling[REMIND-MAgPIE 3.2-4.6 IntegratedPhysicalDamages (95th-high)] | Fragmented World | DEU | Price¦Primary Energy¦Biomass | US$2010/GJ | Price¦Primary Energy¦Biomass | fuel_supply | bioenergy | 2080 | 15.6437 | Price¦Primary Energy¦Biomass
Downscaling[REMIND-MAgPIE 3.2-4.6 IntegratedPhysicalDamages (95th-high)] | Fragmented World | DEU | Price¦Primary Energy¦Biomass | US$2010/GJ | Price¦Primary Energy¦Biomass | fuel_supply | bioenergy | 2085 | 15.799 | Price¦Primary Energy¦Biomass
Downscaling[REMIND-MAgPIE 3.2-4.6 IntegratedPhysicalDamages (95th-high)] | Fragmented World | DEU | Price¦Primary Energy¦Biomass | US$2010/GJ | Price¦Primary Energy¦Biomass | fuel_supply | bioenergy | 2090 | 15.9543 | Price¦Primary Energy¦Biomass
Downscaling[REMIND-MAgPIE 3.2-4.6 IntegratedPhysicalDamages (95th-high)] | Fragmented World | DEU | Price¦Primary Energy¦Biomass | US$2010/GJ | Price¦Primary Energy¦Biomass | fuel_supply | bioenergy | 2095 | 16.403 | Price¦Primary Energy¦Biomass
Downscaling[REMIND-MAgPIE 3.2-4.6 IntegratedPhysicalDamages (95th-high)] | Fragmented World | DEU | Price¦Primary Energy¦Biomass | US$2010/GJ | Price¦Primary Energy¦Biomass | fuel_supply | bioenergy | 2100 | 16.8517 | Price¦Primary Energy¦Biomass
Downscaling[REMIND-MAgPIE 3.2-4.6 IntegratedPhysicalDamages (95th-high)] | Fragmented World | DEU | Price¦Primary Energy¦Coal | US$2010/GJ | Price¦Primary Energy¦Coal | fuel_supply | coal | 2020 | 2.0344 | Price¦Primary Energy¦Coal
Downscaling[REMIND-MAgPIE 3.2-4.6 IntegratedPhysicalDamages (95th-high)] | Fragmented World | DEU | Price¦Primary Energy¦Coal | US$2010/GJ | Price¦Primary Energy¦Coal | fuel_supply | coal | 2025 | 2.2259 | Price¦Primary Energy¦Coal
Downscaling[REMIND-MAgPIE 3.2-4.6 IntegratedPhysicalDamages (95th-high)] | Fragmented World | DEU | Price¦Primary Energy¦Coal | US$2010/GJ | Price¦Primary Energy¦Coal | fuel_supply | coal | 2030 | 2.2654 | Price¦Primary Energy¦Coal
Downscaling[REMIND-MAgPIE 3.2-4.6 IntegratedPhysicalDamages (95th-high)] | Fragmented World | DEU | Price¦Primary Energy¦Coal | US$2010/GJ | Price¦Primary Energy¦Coal | fuel_supply | coal | 2035 | 2.2434 | Price¦Primary Energy¦Coal
Downscaling[REMIND-MAgPIE 3.2-4.6 IntegratedPhysicalDamages (95th-high)] | Fragmented World | DEU | Price¦Primary Energy¦Coal | US$2010/GJ | Price¦Primary Energy¦Coal | fuel_supply | coal | 2040 | 1.7398 | Price¦Primary Energy¦Coal
Downscaling[REMIND-MAgPIE 3.2-4.6 IntegratedPhysicalDamages (95th-high)] | Fragmented World | DEU | Price¦Primary Energy¦Coal | US$2010/GJ | Price¦Primary Energy¦Coal | fuel_supply | coal | 2045 | 1.3472 | Price¦Primary Energy¦Coal
Downscaling[REMIND-MAgPIE 3.2-4.6 IntegratedPhysicalDamages (95th-high)] | Fragmented World | DEU | Price¦Primary Energy¦Coal | US$2010/GJ | Price¦Primary Energy¦Coal | fuel_supply | coal | 2050 | 1.5424 | Price¦Primary Energy¦Coal
Downscaling[REMIND-MAgPIE 3.2-4.6 IntegratedPhysicalDamages (95th-high)] | Fragmented World | DEU | Price¦Primary Energy¦Coal | US$2010/GJ | Price¦Primary Energy¦Coal | fuel_supply | coal | 2055 | 1.3236 | Price¦Primary Energy¦Coal
Downscaling[REMIND-MAgPIE 3.2-4.6 IntegratedPhysicalDamages (95th-high)] | Fragmented World | DEU | Price¦Primary Energy¦Coal | US$2010/GJ | Price¦Primary Energy¦Coal | fuel_supply | coal | 2060 | 2.1886 | Price¦Primary Energy¦Coal
Downscaling[REMIND-MAgPIE 3.2-4.6 IntegratedPhysicalDamages (95th-high)] | Fragmented World | DEU | Price¦Primary Energy¦Coal | US$2010/GJ | Price¦Primary Energy¦Coal | fuel_supply | coal | 2065 | 2.1112 | Price¦Primary Energy¦Coal
Downscaling[REMIND-MAgPIE 3.2-4.6 IntegratedPhysicalDamages (95th-high)] | Fragmented World | DEU | Price¦Primary Energy¦Coal | US$2010/GJ | Price¦Primary Energy¦Coal | fuel_supply | coal | 2070 | 2.0338 | Price¦Primary Energy¦Coal
Downscaling[REMIND-MAgPIE 3.2-4.6 IntegratedPhysicalDamages (95th-high)] | Fragmented World | DEU | Price¦Primary Energy¦Coal | US$2010/GJ | Price¦Primary Energy¦Coal | fuel_supply | coal | 2075 | 2.0186 | Price¦Primary Energy¦Coal
Downscaling[REMIND-MAgPIE 3.2-4.6 IntegratedPhysicalDamages (95th-high)] | Fragmented World | DEU | Price¦Primary Energy¦Coal | US$2010/GJ | Price¦Primary Energy¦Coal | fuel_supply | coal | 2080 | 2.0034 | Price¦Primary Energy¦Coal
Downscaling[REMIND-MAgPIE 3.2-4.6 IntegratedPhysicalDamages (95th-high)] | Fragmented World | DEU | Price¦Primary Energy¦Coal | US$2010/GJ | Price¦Primary Energy¦Coal | fuel_supply | coal | 2085 | 1.9979 | Price¦Primary Energy¦Coal
Downscaling[REMIND-MAgPIE 3.2-4.6 IntegratedPhysicalDamages (95th-high)] | Fragmented World | DEU | Price¦Primary Energy¦Coal | US$2010/GJ | Price¦Primary Energy¦Coal | fuel_supply | coal | 2090 | 1.9924 | Price¦Primary Energy¦Coal
Downscaling[REMIND-MAgPIE 3.2-4.6 IntegratedPhysicalDamages (95th-high)] | Fragmented World | DEU | Price¦Primary Energy¦Coal | US$2010/GJ | Price¦Primary Energy¦Coal | fuel_supply | coal | 2095 | 1.8924 | Price¦Primary Energy¦Coal
Downscaling[REMIND-MAgPIE 3.2-4.6 IntegratedPhysicalDamages (95th-high)] | Fragmented World | DEU | Price¦Primary Energy¦Coal | US$2010/GJ | Price¦Primary Energy¦Coal | fuel_supply | coal | 2100 | 1.7923 | Price¦Primary Energy¦Coal
Downscaling[REMIND-MAgPIE 3.2-4.6 IntegratedPhysicalDamages (95th-high)] | Fragmented World | DEU | Price¦Primary Energy¦Gas | US$2010/GJ | Price¦Primary Energy¦Gas | fuel_supply | gas | 2020 | 3.9711 | Price¦Primary Energy¦Gas
Downscaling[REMIND-MAgPIE 3.2-4.6 IntegratedPhysicalDamages (95th-high)] | Fragmented World | DEU | Price¦Primary Energy¦Gas | US$2010/GJ | Price¦Primary Energy¦Gas | fuel_supply | gas | 2025 | 4.6721 | Price¦Primary Energy¦Gas
Downscaling[REMIND-MAgPIE 3.2-4.6 IntegratedPhysicalDamages (95th-high)] | Fragmented World | DEU | Price¦Primary Energy¦Gas | US$2010/GJ | Price¦Primary Energy¦Gas | fuel_supply | gas | 2030 | 4.6044 | Price¦Primary Energy¦Gas
Downscaling[REMIND-MAgPIE 3.2-4.6 IntegratedPhysicalDamages (95th-high)] | Fragmented World | DEU | Price¦Primary Energy¦Gas | US$2010/GJ | Price¦Primary Energy¦Gas | fuel_supply | gas | 2035 | 5.472 | Price¦Primary Energy¦Gas
Downscaling[REMIND-MAgPIE 3.2-4.6 IntegratedPhysicalDamages (95th-high)] | Fragmented World | DEU | Price¦Primary Energy¦Gas | US$2010/GJ | Price¦Primary Energy¦Gas | fuel_supply | gas | 2040 | 4.6464 | Price¦Primary Energy¦Gas
Downscaling[REMIND-MAgPIE 3.2-4.6 IntegratedPhysicalDamages (95th-high)] | Fragmented World | DEU | Price¦Primary Energy¦Gas | US$2010/GJ | Price¦Primary Energy¦Gas | fuel_supply | gas | 2045 | 5.1418 | Price¦Primary Energy¦Gas
Downscaling[REMIND-MAgPIE 3.2-4.6 IntegratedPhysicalDamages (95th-high)] | Fragmented World | DEU | Price¦Primary Energy¦Gas | US$2010/GJ | Price¦Primary Energy¦Gas | fuel_supply | gas | 2050 | 4.7787 | Price¦Primary Energy¦Gas
Downscaling[REMIND-MAgPIE 3.2-4.6 IntegratedPhysicalDamages (95th-high)] | Fragmented World | DEU | Price¦Primary Energy¦Gas | US$2010/GJ | Price¦Primary Energy¦Gas | fuel_supply | gas | 2055 | 4.5091 | Price¦Primary Energy¦Gas
Downscaling[REMIND-MAgPIE 3.2-4.6 IntegratedPhysicalDamages (95th-high)] | Fragmented World | DEU | Price¦Primary Energy¦Gas | US$2010/GJ | Price¦Primary Energy¦Gas | fuel_supply | gas | 2060 | 5.7985 | Price¦Primary Energy¦Gas
Downscaling[REMIND-MAgPIE 3.2-4.6 IntegratedPhysicalDamages (95th-high)] | Fragmented World | DEU | Price¦Primary Energy¦Gas | US$2010/GJ | Price¦Primary Energy¦Gas | fuel_supply | gas | 2065 | 5.4838 | Price¦Primary Energy¦Gas
Downscaling[REMIND-MAgPIE 3.2-4.6 IntegratedPhysicalDamages (95th-high)] | Fragmented World | DEU | Price¦Primary Energy¦Gas | US$2010/GJ | Price¦Primary Energy¦Gas | fuel_supply | gas | 2070 | 5.1692 | Price¦Primary Energy¦Gas
Downscaling[REMIND-MAgPIE 3.2-4.6 IntegratedPhysicalDamages (95th-high)] | Fragmented World | DEU | Price¦Primary Energy¦Gas | US$2010/GJ | Price¦Primary Energy¦Gas | fuel_supply | gas | 2075 | 5.0816 | Price¦Primary Energy¦Gas
Downscaling[REMIND-MAgPIE 3.2-4.6 IntegratedPhysicalDamages (95th-high)] | Fragmented World | DEU | Price¦Primary Energy¦Gas | US$2010/GJ | Price¦Primary Energy¦Gas | fuel_supply | gas | 2080 | 4.9941 | Price¦Primary Energy¦Gas
Downscaling[REMIND-MAgPIE 3.2-4.6 IntegratedPhysicalDamages (95th-high)] | Fragmented World | DEU | Price¦Primary Energy¦Gas | US$2010/GJ | Price¦Primary Energy¦Gas | fuel_supply | gas | 2085 | 4.965 | Price¦Primary Energy¦Gas
Downscaling[REMIND-MAgPIE 3.2-4.6 IntegratedPhysicalDamages (95th-high)] | Fragmented World | DEU | Price¦Primary Energy¦Gas | US$2010/GJ | Price¦Primary Energy¦Gas | fuel_supply | gas | 2090 | 4.9359 | Price¦Primary Energy¦Gas
Downscaling[REMIND-MAgPIE 3.2-4.6 IntegratedPhysicalDamages (95th-high)] | Fragmented World | DEU | Price¦Primary Energy¦Gas | US$2010/GJ | Price¦Primary Energy¦Gas | fuel_supply | gas | 2095 | 4.9655 | Price¦Primary Energy¦Gas
Downscaling[REMIND-MAgPIE 3.2-4.6 IntegratedPhysicalDamages (95th-high)] | Fragmented World | DEU | Price¦Primary Energy¦Gas | US$2010/GJ | Price¦Primary Energy¦Gas | fuel_supply | gas | 2100 | 4.9952 | Price¦Primary Energy¦Gas
Downscaling[REMIND-MAgPIE 3.2-4.6 IntegratedPhysicalDamages (95th-high)] | Fragmented World | DEU | Price¦Secondary Energy¦Liquids¦Oil | US$2010/GJ | Price¦Secondary Energy¦Liquids¦Oil | fuel_supply | oil | 2020 | 82.2847 | Price¦Secondary Energy¦Liquids¦Oil
Downscaling[REMIND-MAgPIE 3.2-4.6 IntegratedPhysicalDamages (95th-high)] | Fragmented World | DEU | Price¦Secondary Energy¦Liquids¦Oil | US$2010/GJ | Price¦Secondary Energy¦Liquids¦Oil | fuel_supply | oil | 2025 | 95.2844 | Price¦Secondary Energy¦Liquids¦Oil
Downscaling[REMIND-MAgPIE 3.2-4.6 IntegratedPhysicalDamages (95th-high)] | Fragmented World | DEU | Price¦Secondary Energy¦Liquids¦Oil | US$2010/GJ | Price¦Secondary Energy¦Liquids¦Oil | fuel_supply | oil | 2030 | 85.6625 | Price¦Secondary Energy¦Liquids¦Oil
Downscaling[REMIND-MAgPIE 3.2-4.6 IntegratedPhysicalDamages (95th-high)] | Fragmented World | DEU | Price¦Secondary Energy¦Liquids¦Oil | US$2010/GJ | Price¦Secondary Energy¦Liquids¦Oil | fuel_supply | oil | 2035 | 68.8948 | Price¦Secondary Energy¦Liquids¦Oil
Downscaling[REMIND-MAgPIE 3.2-4.6 IntegratedPhysicalDamages (95th-high)] | Fragmented World | DEU | Price¦Secondary Energy¦Liquids¦Oil | US$2010/GJ | Price¦Secondary Energy¦Liquids¦Oil | fuel_supply | oil | 2040 | 96.416 | Price¦Secondary Energy¦Liquids¦Oil
Downscaling[REMIND-MAgPIE 3.2-4.6 IntegratedPhysicalDamages (95th-high)] | Fragmented World | DEU | Price¦Secondary Energy¦Liquids¦Oil | US$2010/GJ | Price¦Secondary Energy¦Liquids¦Oil | fuel_supply | oil | 2045 | 123.4798 | Price¦Secondary Energy¦Liquids¦Oil
Downscaling[REMIND-MAgPIE 3.2-4.6 IntegratedPhysicalDamages (95th-high)] | Fragmented World | DEU | Price¦Secondary Energy¦Liquids¦Oil | US$2010/GJ | Price¦Secondary Energy¦Liquids¦Oil | fuel_supply | oil | 2050 | 124.7176 | Price¦Secondary Energy¦Liquids¦Oil
Downscaling[REMIND-MAgPIE 3.2-4.6 IntegratedPhysicalDamages (95th-high)] | Fragmented World | DEU | Price¦Secondary Energy¦Liquids¦Oil | US$2010/GJ | Price¦Secondary Energy¦Liquids¦Oil | fuel_supply | oil | 2055 | 134.2848 | Price¦Secondary Energy¦Liquids¦Oil
Downscaling[REMIND-MAgPIE 3.2-4.6 IntegratedPhysicalDamages (95th-high)] | Fragmented World | DEU | Price¦Secondary Energy¦Liquids¦Oil | US$2010/GJ | Price¦Secondary Energy¦Liquids¦Oil | fuel_supply | oil | 2060 | 214.5321 | Price¦Secondary Energy¦Liquids¦Oil
Downscaling[REMIND-MAgPIE 3.2-4.6 IntegratedPhysicalDamages (95th-high)] | Fragmented World | DEU | Price¦Secondary Energy¦Liquids¦Oil | US$2010/GJ | Price¦Secondary Energy¦Liquids¦Oil | fuel_supply | oil | 2065 | 270.0529 | Price¦Secondary Energy¦Liquids¦Oil
Downscaling[REMIND-MAgPIE 3.2-4.6 IntegratedPhysicalDamages (95th-high)] | Fragmented World | DEU | Price¦Secondary Energy¦Liquids¦Oil | US$2010/GJ | Price¦Secondary Energy¦Liquids¦Oil | fuel_supply | oil | 2070 | 325.5737 | Price¦Secondary Energy¦Liquids¦Oil
Downscaling[REMIND-MAgPIE 3.2-4.6 IntegratedPhysicalDamages (95th-high)] | Fragmented World | DEU | Price¦Secondary Energy¦Liquids¦Oil | US$2010/GJ | Price¦Secondary Energy¦Liquids¦Oil | fuel_supply | oil | 2075 | 337.0645 | Price¦Secondary Energy¦Liquids¦Oil
Downscaling[REMIND-MAgPIE 3.2-4.6 IntegratedPhysicalDamages (95th-high)] | Fragmented World | DEU | Price¦Secondary Energy¦Liquids¦Oil | US$2010/GJ | Price¦Secondary Energy¦Liquids¦Oil | fuel_supply | oil | 2080 | 348.5554 | Price¦Secondary Energy¦Liquids¦Oil
Downscaling[REMIND-MAgPIE 3.2-4.6 IntegratedPhysicalDamages (95th-high)] | Fragmented World | DEU | Price¦Secondary Energy¦Liquids¦Oil | US$2010/GJ | Price¦Secondary Energy¦Liquids¦Oil | fuel_supply | oil | 2085 | 347.4101 | Price¦Secondary Energy¦Liquids¦Oil
Downscaling[REMIND-MAgPIE 3.2-4.6 IntegratedPhysicalDamages (95th-high)] | Fragmented World | DEU | Price¦Secondary Energy¦Liquids¦Oil | US$2010/GJ | Price¦Secondary Energy¦Liquids¦Oil | fuel_supply | oil | 2090 | 346.2648 | Price¦Secondary Energy¦Liquids¦Oil
Downscaling[REMIND-MAgPIE 3.2-4.6 IntegratedPhysicalDamages (95th-high)] | Fragmented World | DEU | Price¦Secondary Energy¦Liquids¦Oil | US$2010/GJ | Price¦Secondary Energy¦Liquids¦Oil | fuel_supply | oil | 2095 | 355.1041 | Price¦Secondary Energy¦Liquids¦Oil
Downscaling[REMIND-MAgPIE 3.2-4.6 IntegratedPhysicalDamages (95th-high)] | Fragmented World | DEU | Price¦Secondary Energy¦Liquids¦Oil | US$2010/GJ | Price¦Secondary Energy¦Liquids¦Oil | fuel_supply | oil | 2100 | 363.9433 | Price¦Secondary Energy¦Liquids¦Oil
Downscaling[REMIND-MAgPIE 3.2-4.6 IntegratedPhysicalDamages (95th-high)] | Fragmented World | DEU | Emissions¦CO2 | Mt CO2/yr | Emissions¦CO2 | scenarios - CO2 abatement | CO2 | 2020 | 571.3002 | Emissions¦CO2
Downscaling[REMIND-MAgPIE 3.2-4.6 IntegratedPhysicalDamages (95th-high)] | Fragmented World | DEU | Emissions¦CO2 | Mt CO2/yr | Emissions¦CO2 | scenarios - CO2 abatement | CO2 | 2025 | 418.648 | Emissions¦CO2
Downscaling[REMIND-MAgPIE 3.2-4.6 IntegratedPhysicalDamages (95th-high)] | Fragmented World | DEU | Emissions¦CO2 | Mt CO2/yr | Emissions¦CO2 | scenarios - CO2 abatement | CO2 | 2030 | 293.3622 | Emissions¦CO2
Downscaling[REMIND-MAgPIE 3.2-4.6 IntegratedPhysicalDamages (95th-high)] | Fragmented World | DEU | Emissions¦CO2 | Mt CO2/yr | Emissions¦CO2 | scenarios - CO2 abatement | CO2 | 2035 | 177.9314 | Emissions¦CO2
Downscaling[REMIND-MAgPIE 3.2-4.6 IntegratedPhysicalDamages (95th-high)] | Fragmented World | DEU | Emissions¦CO2 | Mt CO2/yr | Emissions¦CO2 | scenarios - CO2 abatement | CO2 | 2040 | 44.7675 | Emissions¦CO2
Downscaling[REMIND-MAgPIE 3.2-4.6 IntegratedPhysicalDamages (95th-high)] | Fragmented World | DEU | Emissions¦CO2 | Mt CO2/yr | Emissions¦CO2 | scenarios - CO2 abatement | CO2 | 2045 | 0.7411 | Emissions¦CO2
Downscaling[REMIND-MAgPIE 3.2-4.6 IntegratedPhysicalDamages (95th-high)] | Fragmented World | DEU | Emissions¦CO2 | Mt CO2/yr | Emissions¦CO2 | scenarios - CO2 abatement | CO2 | 2050 | -23.3336 | Emissions¦CO2
Downscaling[REMIND-MAgPIE 3.2-4.6 IntegratedPhysicalDamages (95th-high)] | Fragmented World | DEU | Emissions¦CO2 | Mt CO2/yr | Emissions¦CO2 | scenarios - CO2 abatement | CO2 | 2055 | -29.8027 | Emissions¦CO2
Downscaling[REMIND-MAgPIE 3.2-4.6 IntegratedPhysicalDamages (95th-high)] | Fragmented World | DEU | Emissions¦CO2 | Mt CO2/yr | Emissions¦CO2 | scenarios - CO2 abatement | CO2 | 2060 | -34.03 | Emissions¦CO2
Downscaling[REMIND-MAgPIE 3.2-4.6 IntegratedPhysicalDamages (95th-high)] | Fragmented World | DEU | Emissions¦CO2 | Mt CO2/yr | Emissions¦CO2 | scenarios - CO2 abatement | CO2 | 2065 | -35.7927 | Emissions¦CO2
Downscaling[REMIND-MAgPIE 3.2-4.6 IntegratedPhysicalDamages (95th-high)] | Fragmented World | DEU | Emissions¦CO2 | Mt CO2/yr | Emissions¦CO2 | scenarios - CO2 abatement | CO2 | 2070 | -37.518 | Emissions¦CO2
Downscaling[REMIND-MAgPIE 3.2-4.6 IntegratedPhysicalDamages (95th-high)] | Fragmented World | DEU | Emissions¦CO2 | Mt CO2/yr | Emissions¦CO2 | scenarios - CO2 abatement | CO2 | 2075 | -41.3934 | Emissions¦CO2
Downscaling[REMIND-MAgPIE 3.2-4.6 IntegratedPhysicalDamages (95th-high)] | Fragmented World | DEU | Emissions¦CO2 | Mt CO2/yr | Emissions¦CO2 | scenarios - CO2 abatement | CO2 | 2080 | -44.9529 | Emissions¦CO2
Downscaling[REMIND-MAgPIE 3.2-4.6 IntegratedPhysicalDamages (95th-high)] | Fragmented World | DEU | Emissions¦CO2 | Mt CO2/yr | Emissions¦CO2 | scenarios - CO2 abatement | CO2 | 2085 | -45.9442 | Emissions¦CO2
Downscaling[REMIND-MAgPIE 3.2-4.6 IntegratedPhysicalDamages (95th-high)] | Fragmented World | DEU | Emissions¦CO2 | Mt CO2/yr | Emissions¦CO2 | scenarios - CO2 abatement | CO2 | 2090 | -46.776 | Emissions¦CO2
Downscaling[REMIND-MAgPIE 3.2-4.6 IntegratedPhysicalDamages (95th-high)] | Fragmented World | DEU | Emissions¦CO2 | Mt CO2/yr | Emissions¦CO2 | scenarios - CO2 abatement | CO2 | 2095 | -41.7843 | Emissions¦CO2
Downscaling[REMIND-MAgPIE 3.2-4.6 IntegratedPhysicalDamages (95th-high)] | Fragmented World | DEU | Emissions¦CO2 | Mt CO2/yr | Emissions¦CO2 | scenarios - CO2 abatement | CO2 | 2100 | -36.7902 | Emissions¦CO2
Downscaling[REMIND-MAgPIE 3.2-4.6 IntegratedPhysicalDamages (95th-high)] | Fragmented World | DEU | Emissions¦CO2¦Energy | Mt CO2/yr | Emissions¦CO2¦Energy | scenarios - CO2 abatement | CO2 | 2020 | 604.3373 | Emissions¦CO2¦Energy
Downscaling[REMIND-MAgPIE 3.2-4.6 IntegratedPhysicalDamages (95th-high)] | Fragmented World | DEU | Emissions¦CO2¦Energy | Mt CO2/yr | Emissions¦CO2¦Energy | scenarios - CO2 abatement | CO2 | 2025 | 426.1092 | Emissions¦CO2¦Energy
Downscaling[REMIND-MAgPIE 3.2-4.6 IntegratedPhysicalDamages (95th-high)] | Fragmented World | DEU | Emissions¦CO2¦Energy | Mt CO2/yr | Emissions¦CO2¦Energy | scenarios - CO2 abatement | CO2 | 2030 | 308.5042 | Emissions¦CO2¦Energy
Downscaling[REMIND-MAgPIE 3.2-4.6 IntegratedPhysicalDamages (95th-high)] | Fragmented World | DEU | Emissions¦CO2¦Energy | Mt CO2/yr | Emissions¦CO2¦Energy | scenarios - CO2 abatement | CO2 | 2035 | 205.8558 | Emissions¦CO2¦Energy
Downscaling[REMIND-MAgPIE 3.2-4.6 IntegratedPhysicalDamages (95th-high)] | Fragmented World | DEU | Emissions¦CO2¦Energy | Mt CO2/yr | Emissions¦CO2¦Energy | scenarios - CO2 abatement | CO2 | 2040 | 79.5338 | Emissions¦CO2¦Energy
Downscaling[REMIND-MAgPIE 3.2-4.6 IntegratedPhysicalDamages (95th-high)] | Fragmented World | DEU | Emissions¦CO2¦Energy | Mt CO2/yr | Emissions¦CO2¦Energy | scenarios - CO2 abatement | CO2 | 2045 | 42.7004 | Emissions¦CO2¦Energy
Downscaling[REMIND-MAgPIE 3.2-4.6 IntegratedPhysicalDamages (95th-high)] | Fragmented World | DEU | Emissions¦CO2¦Energy | Mt CO2/yr | Emissions¦CO2¦Energy | scenarios - CO2 abatement | CO2 | 2050 | 23.2227 | Emissions¦CO2¦Energy
Downscaling[REMIND-MAgPIE 3.2-4.6 IntegratedPhysicalDamages (95th-high)] | Fragmented World | DEU | Emissions¦CO2¦Energy | Mt CO2/yr | Emissions¦CO2¦Energy | scenarios - CO2 abatement | CO2 | 2055 | 14.426 | Emissions¦CO2¦Energy
Downscaling[REMIND-MAgPIE 3.2-4.6 IntegratedPhysicalDamages (95th-high)] | Fragmented World | DEU | Emissions¦CO2¦Energy | Mt CO2/yr | Emissions¦CO2¦Energy | scenarios - CO2 abatement | CO2 | 2060 | 6.3848 | Emissions¦CO2¦Energy
Downscaling[REMIND-MAgPIE 3.2-4.6 IntegratedPhysicalDamages (95th-high)] | Fragmented World | DEU | Emissions¦CO2¦Energy | Mt CO2/yr | Emissions¦CO2¦Energy | scenarios - CO2 abatement | CO2 | 2065 | 2.3731 | Emissions¦CO2¦Energy
Downscaling[REMIND-MAgPIE 3.2-4.6 IntegratedPhysicalDamages (95th-high)] | Fragmented World | DEU | Emissions¦CO2¦Energy | Mt CO2/yr | Emissions¦CO2¦Energy | scenarios - CO2 abatement | CO2 | 2070 | -1.6001 | Emissions¦CO2¦Energy
Downscaling[REMIND-MAgPIE 3.2-4.6 IntegratedPhysicalDamages (95th-high)] | Fragmented World | DEU | Emissions¦CO2¦Energy | Mt CO2/yr | Emissions¦CO2¦Energy | scenarios - CO2 abatement | CO2 | 2075 | -4.1551 | Emissions¦CO2¦Energy
Downscaling[REMIND-MAgPIE 3.2-4.6 IntegratedPhysicalDamages (95th-high)] | Fragmented World | DEU | Emissions¦CO2¦Energy | Mt CO2/yr | Emissions¦CO2¦Energy | scenarios - CO2 abatement | CO2 | 2080 | -6.4103 | Emissions¦CO2¦Energy
Downscaling[REMIND-MAgPIE 3.2-4.6 IntegratedPhysicalDamages (95th-high)] | Fragmented World | DEU | Emissions¦CO2¦Energy | Mt CO2/yr | Emissions¦CO2¦Energy | scenarios - CO2 abatement | CO2 | 2085 | -7.9608 | Emissions¦CO2¦Energy
Downscaling[REMIND-MAgPIE 3.2-4.6 IntegratedPhysicalDamages (95th-high)] | Fragmented World | DEU | Emissions¦CO2¦Energy | Mt CO2/yr | Emissions¦CO2¦Energy | scenarios - CO2 abatement | CO2 | 2090 | -9.3991 | Emissions¦CO2¦Energy
Downscaling[REMIND-MAgPIE 3.2-4.6 IntegratedPhysicalDamages (95th-high)] | Fragmented World | DEU | Emissions¦CO2¦Energy | Mt CO2/yr | Emissions¦CO2¦Energy | scenarios - CO2 abatement | CO2 | 2095 | -10.6133 | Emissions¦CO2¦Energy
Downscaling[REMIND-MAgPIE 3.2-4.6 IntegratedPhysicalDamages (95th-high)] | Fragmented World | DEU | Emissions¦CO2¦Energy | Mt CO2/yr | Emissions¦CO2¦Energy | scenarios - CO2 abatement | CO2 | 2100 | -11.7899 | Emissions¦CO2¦Energy
Downscaling[REMIND-MAgPIE 3.2-4.6 IntegratedPhysicalDamages (95th-high)] | Low demand | DEU | Carbon Sequestration¦CCS | Mt CO2/yr | Carbon Sequestration¦CCS | CCS potential |  | 2020 | 0 | Carbon Sequestration¦CCS
Downscaling[REMIND-MAgPIE 3.2-4.6 IntegratedPhysicalDamages (95th-high)] | Low demand | DEU | Carbon Sequestration¦CCS | Mt CO2/yr | Carbon Sequestration¦CCS | CCS potential |  | 2025 | 0.6547 | Carbon Sequestration¦CCS
Downscaling[REMIND-MAgPIE 3.2-4.6 IntegratedPhysicalDamages (95th-high)] | Low demand | DEU | Carbon Sequestration¦CCS | Mt CO2/yr | Carbon Sequestration¦CCS | CCS potential |  | 2030 | 11.8838 | Carbon Sequestration¦CCS
Downscaling[REMIND-MAgPIE 3.2-4.6 IntegratedPhysicalDamages (95th-high)] | Low demand | DEU | Carbon Sequestration¦CCS | Mt CO2/yr | Carbon Sequestration¦CCS | CCS potential |  | 2035 | 25.5266 | Carbon Sequestration¦CCS
Downscaling[REMIND-MAgPIE 3.2-4.6 IntegratedPhysicalDamages (95th-high)] | Low demand | DEU | Carbon Sequestration¦CCS | Mt CO2/yr | Carbon Sequestration¦CCS | CCS potential |  | 2040 | 38.2101 | Carbon Sequestration¦CCS
Downscaling[REMIND-MAgPIE 3.2-4.6 IntegratedPhysicalDamages (95th-high)] | Low demand | DEU | Carbon Sequestration¦CCS | Mt CO2/yr | Carbon Sequestration¦CCS | CCS potential |  | 2045 | 46.4199 | Carbon Sequestration¦CCS
Downscaling[REMIND-MAgPIE 3.2-4.6 IntegratedPhysicalDamages (95th-high)] | Low demand | DEU | Carbon Sequestration¦CCS | Mt CO2/yr | Carbon Sequestration¦CCS | CCS potential |  | 2050 | 47.4723 | Carbon Sequestration¦CCS
Downscaling[REMIND-MAgPIE 3.2-4.6 IntegratedPhysicalDamages (95th-high)] | Low demand | DEU | Carbon Sequestration¦CCS | Mt CO2/yr | Carbon Sequestration¦CCS | CCS potential |  | 2055 | 45.9139 | Carbon Sequestration¦CCS
Downscaling[REMIND-MAgPIE 3.2-4.6 IntegratedPhysicalDamages (95th-high)] | Low demand | DEU | Carbon Sequestration¦CCS | Mt CO2/yr | Carbon Sequestration¦CCS | CCS potential |  | 2060 | 43.8708 | Carbon Sequestration¦CCS
Downscaling[REMIND-MAgPIE 3.2-4.6 IntegratedPhysicalDamages (95th-high)] | Low demand | DEU | Carbon Sequestration¦CCS | Mt CO2/yr | Carbon Sequestration¦CCS | CCS potential |  | 2065 | 41.3079 | Carbon Sequestration¦CCS
Downscaling[REMIND-MAgPIE 3.2-4.6 IntegratedPhysicalDamages (95th-high)] | Low demand | DEU | Carbon Sequestration¦CCS | Mt CO2/yr | Carbon Sequestration¦CCS | CCS potential |  | 2070 | 39.0797 | Carbon Sequestration¦CCS
Downscaling[REMIND-MAgPIE 3.2-4.6 IntegratedPhysicalDamages (95th-high)] | Low demand | DEU | Carbon Sequestration¦CCS | Mt CO2/yr | Carbon Sequestration¦CCS | CCS potential |  | 2075 | 38.3201 | Carbon Sequestration¦CCS
Downscaling[REMIND-MAgPIE 3.2-4.6 IntegratedPhysicalDamages (95th-high)] | Low demand | DEU | Carbon Sequestration¦CCS | Mt CO2/yr | Carbon Sequestration¦CCS | CCS potential |  | 2080 | 37.5659 | Carbon Sequestration¦CCS
Downscaling[REMIND-MAgPIE 3.2-4.6 IntegratedPhysicalDamages (95th-high)] | Low demand | DEU | Carbon Sequestration¦CCS | Mt CO2/yr | Carbon Sequestration¦CCS | CCS potential |  | 2085 | 37.0584 | Carbon Sequestration¦CCS
Downscaling[REMIND-MAgPIE 3.2-4.6 IntegratedPhysicalDamages (95th-high)] | Low demand | DEU | Carbon Sequestration¦CCS | Mt CO2/yr | Carbon Sequestration¦CCS | CCS potential |  | 2090 | 36.6317 | Carbon Sequestration¦CCS
Downscaling[REMIND-MAgPIE 3.2-4.6 IntegratedPhysicalDamages (95th-high)] | Low demand | DEU | Carbon Sequestration¦CCS | Mt CO2/yr | Carbon Sequestration¦CCS | CCS potential |  | 2095 | 34.9543 | Carbon Sequestration¦CCS
Downscaling[REMIND-MAgPIE 3.2-4.6 IntegratedPhysicalDamages (95th-high)] | Low demand | DEU | Carbon Sequestration¦CCS | Mt CO2/yr | Carbon Sequestration¦CCS | CCS potential |  | 2100 | 33.09 | Carbon Sequestration¦CCS
Downscaling[REMIND-MAgPIE 3.2-4.6 IntegratedPhysicalDamages (95th-high)] | Low demand | DEU | Final Energy¦Industry¦Electricity | EJ/yr | Final Energy¦Industry¦Electricity | demand_projection | elc_industry | 2020 | 0.942 | Final Energy¦Industry¦Electricity
Downscaling[REMIND-MAgPIE 3.2-4.6 IntegratedPhysicalDamages (95th-high)] | Low demand | DEU | Final Energy¦Industry¦Electricity | EJ/yr | Final Energy¦Industry¦Electricity | demand_projection | elc_industry | 2025 | 0.6185 | Final Energy¦Industry¦Electricity
Downscaling[REMIND-MAgPIE 3.2-4.6 IntegratedPhysicalDamages (95th-high)] | Low demand | DEU | Final Energy¦Industry¦Electricity | EJ/yr | Final Energy¦Industry¦Electricity | demand_projection | elc_industry | 2030 | 0.4881 | Final Energy¦Industry¦Electricity
Downscaling[REMIND-MAgPIE 3.2-4.6 IntegratedPhysicalDamages (95th-high)] | Low demand | DEU | Final Energy¦Industry¦Electricity | EJ/yr | Final Energy¦Industry¦Electricity | demand_projection | elc_industry | 2035 | 0.4615 | Final Energy¦Industry¦Electricity
Downscaling[REMIND-MAgPIE 3.2-4.6 IntegratedPhysicalDamages (95th-high)] | Low demand | DEU | Final Energy¦Industry¦Electricity | EJ/yr | Final Energy¦Industry¦Electricity | demand_projection | elc_industry | 2040 | 0.4199 | Final Energy¦Industry¦Electricity
Downscaling[REMIND-MAgPIE 3.2-4.6 IntegratedPhysicalDamages (95th-high)] | Low demand | DEU | Final Energy¦Industry¦Electricity | EJ/yr | Final Energy¦Industry¦Electricity | demand_projection | elc_industry | 2045 | 0.3715 | Final Energy¦Industry¦Electricity
Downscaling[REMIND-MAgPIE 3.2-4.6 IntegratedPhysicalDamages (95th-high)] | Low demand | DEU | Final Energy¦Industry¦Electricity | EJ/yr | Final Energy¦Industry¦Electricity | demand_projection | elc_industry | 2050 | 0.348 | Final Energy¦Industry¦Electricity
Downscaling[REMIND-MAgPIE 3.2-4.6 IntegratedPhysicalDamages (95th-high)] | Low demand | DEU | Final Energy¦Industry¦Electricity | EJ/yr | Final Energy¦Industry¦Electricity | demand_projection | elc_industry | 2055 | 0.2993 | Final Energy¦Industry¦Electricity
Downscaling[REMIND-MAgPIE 3.2-4.6 IntegratedPhysicalDamages (95th-high)] | Low demand | DEU | Final Energy¦Industry¦Electricity | EJ/yr | Final Energy¦Industry¦Electricity | demand_projection | elc_industry | 2060 | 0.2631 | Final Energy¦Industry¦Electricity
Downscaling[REMIND-MAgPIE 3.2-4.6 IntegratedPhysicalDamages (95th-high)] | Low demand | DEU | Final Energy¦Industry¦Electricity | EJ/yr | Final Energy¦Industry¦Electricity | demand_projection | elc_industry | 2065 | 0.248 | Final Energy¦Industry¦Electricity
Downscaling[REMIND-MAgPIE 3.2-4.6 IntegratedPhysicalDamages (95th-high)] | Low demand | DEU | Final Energy¦Industry¦Electricity | EJ/yr | Final Energy¦Industry¦Electricity | demand_projection | elc_industry | 2070 | 0.2322 | Final Energy¦Industry¦Electricity
Downscaling[REMIND-MAgPIE 3.2-4.6 IntegratedPhysicalDamages (95th-high)] | Low demand | DEU | Final Energy¦Industry¦Electricity | EJ/yr | Final Energy¦Industry¦Electricity | demand_projection | elc_industry | 2075 | 0.2188 | Final Energy¦Industry¦Electricity
Downscaling[REMIND-MAgPIE 3.2-4.6 IntegratedPhysicalDamages (95th-high)] | Low demand | DEU | Final Energy¦Industry¦Electricity | EJ/yr | Final Energy¦Industry¦Electricity | demand_projection | elc_industry | 2080 | 0.2075 | Final Energy¦Industry¦Electricity
Downscaling[REMIND-MAgPIE 3.2-4.6 IntegratedPhysicalDamages (95th-high)] | Low demand | DEU | Final Energy¦Industry¦Electricity | EJ/yr | Final Energy¦Industry¦Electricity | demand_projection | elc_industry | 2085 | 0.1992 | Final Energy¦Industry¦Electricity
Downscaling[REMIND-MAgPIE 3.2-4.6 IntegratedPhysicalDamages (95th-high)] | Low demand | DEU | Final Energy¦Industry¦Electricity | EJ/yr | Final Energy¦Industry¦Electricity | demand_projection | elc_industry | 2090 | 0.1922 | Final Energy¦Industry¦Electricity
Downscaling[REMIND-MAgPIE 3.2-4.6 IntegratedPhysicalDamages (95th-high)] | Low demand | DEU | Final Energy¦Industry¦Electricity | EJ/yr | Final Energy¦Industry¦Electricity | demand_projection | elc_industry | 2095 | 0.1828 | Final Energy¦Industry¦Electricity
Downscaling[REMIND-MAgPIE 3.2-4.6 IntegratedPhysicalDamages (95th-high)] | Low demand | DEU | Final Energy¦Industry¦Electricity | EJ/yr | Final Energy¦Industry¦Electricity | demand_projection | elc_industry | 2100 | 0.1733 | Final Energy¦Industry¦Electricity
Downscaling[REMIND-MAgPIE 3.2-4.6 IntegratedPhysicalDamages (95th-high)] | Low demand | DEU | Final Energy¦Residential and Commercial¦Electricity | EJ/yr | Final Energy¦Residential and Commercial¦Electricity | demand_projection | elc_buildings | 2020 | 1.1396 | Final Energy¦Residential and Commercial¦Electricity
Downscaling[REMIND-MAgPIE 3.2-4.6 IntegratedPhysicalDamages (95th-high)] | Low demand | DEU | Final Energy¦Residential and Commercial¦Electricity | EJ/yr | Final Energy¦Residential and Commercial¦Electricity | demand_projection | elc_buildings | 2025 | 1.0863 | Final Energy¦Residential and Commercial¦Electricity
Downscaling[REMIND-MAgPIE 3.2-4.6 IntegratedPhysicalDamages (95th-high)] | Low demand | DEU | Final Energy¦Residential and Commercial¦Electricity | EJ/yr | Final Energy¦Residential and Commercial¦Electricity | demand_projection | elc_buildings | 2030 | 1.0192 | Final Energy¦Residential and Commercial¦Electricity
Downscaling[REMIND-MAgPIE 3.2-4.6 IntegratedPhysicalDamages (95th-high)] | Low demand | DEU | Final Energy¦Residential and Commercial¦Electricity | EJ/yr | Final Energy¦Residential and Commercial¦Electricity | demand_projection | elc_buildings | 2035 | 1.101 | Final Energy¦Residential and Commercial¦Electricity
Downscaling[REMIND-MAgPIE 3.2-4.6 IntegratedPhysicalDamages (95th-high)] | Low demand | DEU | Final Energy¦Residential and Commercial¦Electricity | EJ/yr | Final Energy¦Residential and Commercial¦Electricity | demand_projection | elc_buildings | 2040 | 1.1033 | Final Energy¦Residential and Commercial¦Electricity
Downscaling[REMIND-MAgPIE 3.2-4.6 IntegratedPhysicalDamages (95th-high)] | Low demand | DEU | Final Energy¦Residential and Commercial¦Electricity | EJ/yr | Final Energy¦Residential and Commercial¦Electricity | demand_projection | elc_buildings | 2045 | 1.0683 | Final Energy¦Residential and Commercial¦Electricity
Downscaling[REMIND-MAgPIE 3.2-4.6 IntegratedPhysicalDamages (95th-high)] | Low demand | DEU | Final Energy¦Residential and Commercial¦Electricity | EJ/yr | Final Energy¦Residential and Commercial¦Electricity | demand_projection | elc_buildings | 2050 | 1.055 | Final Energy¦Residential and Commercial¦Electricity
Downscaling[REMIND-MAgPIE 3.2-4.6 IntegratedPhysicalDamages (95th-high)] | Low demand | DEU | Final Energy¦Residential and Commercial¦Electricity | EJ/yr | Final Energy¦Residential and Commercial¦Electricity | demand_projection | elc_buildings | 2055 | 0.9348 | Final Energy¦Residential and Commercial¦Electricity
Downscaling[REMIND-MAgPIE 3.2-4.6 IntegratedPhysicalDamages (95th-high)] | Low demand | DEU | Final Energy¦Residential and Commercial¦Electricity | EJ/yr | Final Energy¦Residential and Commercial¦Electricity | demand_projection | elc_buildings | 2060 | 0.9012 | Final Energy¦Residential and Commercial¦Electricity
Downscaling[REMIND-MAgPIE 3.2-4.6 IntegratedPhysicalDamages (95th-high)] | Low demand | DEU | Final Energy¦Residential and Commercial¦Electricity | EJ/yr | Final Energy¦Residential and Commercial¦Electricity | demand_projection | elc_buildings | 2065 | 0.8931 | Final Energy¦Residential and Commercial¦Electricity
Downscaling[REMIND-MAgPIE 3.2-4.6 IntegratedPhysicalDamages (95th-high)] | Low demand | DEU | Final Energy¦Residential and Commercial¦Electricity | EJ/yr | Final Energy¦Residential and Commercial¦Electricity | demand_projection | elc_buildings | 2070 | 0.8808 | Final Energy¦Residential and Commercial¦Electricity
Downscaling[REMIND-MAgPIE 3.2-4.6 IntegratedPhysicalDamages (95th-high)] | Low demand | DEU | Final Energy¦Residential and Commercial¦Electricity | EJ/yr | Final Energy¦Residential and Commercial¦Electricity | demand_projection | elc_buildings | 2075 | 0.9011 | Final Energy¦Residential and Commercial¦Electricity
Downscaling[REMIND-MAgPIE 3.2-4.6 IntegratedPhysicalDamages (95th-high)] | Low demand | DEU | Final Energy¦Residential and Commercial¦Electricity | EJ/yr | Final Energy¦Residential and Commercial¦Electricity | demand_projection | elc_buildings | 2080 | 0.9252 | Final Energy¦Residential and Commercial¦Electricity
Downscaling[REMIND-MAgPIE 3.2-4.6 IntegratedPhysicalDamages (95th-high)] | Low demand | DEU | Final Energy¦Residential and Commercial¦Electricity | EJ/yr | Final Energy¦Residential and Commercial¦Electricity | demand_projection | elc_buildings | 2085 | 0.9476 | Final Energy¦Residential and Commercial¦Electricity
Downscaling[REMIND-MAgPIE 3.2-4.6 IntegratedPhysicalDamages (95th-high)] | Low demand | DEU | Final Energy¦Residential and Commercial¦Electricity | EJ/yr | Final Energy¦Residential and Commercial¦Electricity | demand_projection | elc_buildings | 2090 | 0.9715 | Final Energy¦Residential and Commercial¦Electricity
Downscaling[REMIND-MAgPIE 3.2-4.6 IntegratedPhysicalDamages (95th-high)] | Low demand | DEU | Final Energy¦Residential and Commercial¦Electricity | EJ/yr | Final Energy¦Residential and Commercial¦Electricity | demand_projection | elc_buildings | 2095 | 0.993 | Final Energy¦Residential and Commercial¦Electricity
Downscaling[REMIND-MAgPIE 3.2-4.6 IntegratedPhysicalDamages (95th-high)] | Low demand | DEU | Final Energy¦Residential and Commercial¦Electricity | EJ/yr | Final Energy¦Residential and Commercial¦Electricity | demand_projection | elc_buildings | 2100 | 1.0114 | Final Energy¦Residential and Commercial¦Electricity
Downscaling[REMIND-MAgPIE 3.2-4.6 IntegratedPhysicalDamages (95th-high)] | Low demand | DEU | Final Energy¦Transportation¦Electricity | EJ/yr | Final Energy¦Transportation¦Electricity | demand_projection | elc_transport | 2020 | 0.0786 | Final Energy¦Transportation¦Electricity
Downscaling[REMIND-MAgPIE 3.2-4.6 IntegratedPhysicalDamages (95th-high)] | Low demand | DEU | Final Energy¦Transportation¦Electricity | EJ/yr | Final Energy¦Transportation¦Electricity | demand_projection | elc_transport | 2025 | 0.2048 | Final Energy¦Transportation¦Electricity
Downscaling[REMIND-MAgPIE 3.2-4.6 IntegratedPhysicalDamages (95th-high)] | Low demand | DEU | Final Energy¦Transportation¦Electricity | EJ/yr | Final Energy¦Transportation¦Electricity | demand_projection | elc_transport | 2030 | 0.289 | Final Energy¦Transportation¦Electricity
Downscaling[REMIND-MAgPIE 3.2-4.6 IntegratedPhysicalDamages (95th-high)] | Low demand | DEU | Final Energy¦Transportation¦Electricity | EJ/yr | Final Energy¦Transportation¦Electricity | demand_projection | elc_transport | 2035 | 0.4033 | Final Energy¦Transportation¦Electricity
Downscaling[REMIND-MAgPIE 3.2-4.6 IntegratedPhysicalDamages (95th-high)] | Low demand | DEU | Final Energy¦Transportation¦Electricity | EJ/yr | Final Energy¦Transportation¦Electricity | demand_projection | elc_transport | 2040 | 0.4783 | Final Energy¦Transportation¦Electricity
Downscaling[REMIND-MAgPIE 3.2-4.6 IntegratedPhysicalDamages (95th-high)] | Low demand | DEU | Final Energy¦Transportation¦Electricity | EJ/yr | Final Energy¦Transportation¦Electricity | demand_projection | elc_transport | 2045 | 0.447 | Final Energy¦Transportation¦Electricity
Downscaling[REMIND-MAgPIE 3.2-4.6 IntegratedPhysicalDamages (95th-high)] | Low demand | DEU | Final Energy¦Transportation¦Electricity | EJ/yr | Final Energy¦Transportation¦Electricity | demand_projection | elc_transport | 2050 | 0.3466 | Final Energy¦Transportation¦Electricity
Downscaling[REMIND-MAgPIE 3.2-4.6 IntegratedPhysicalDamages (95th-high)] | Low demand | DEU | Final Energy¦Transportation¦Electricity | EJ/yr | Final Energy¦Transportation¦Electricity | demand_projection | elc_transport | 2055 | 0.3852 | Final Energy¦Transportation¦Electricity
Downscaling[REMIND-MAgPIE 3.2-4.6 IntegratedPhysicalDamages (95th-high)] | Low demand | DEU | Final Energy¦Transportation¦Electricity | EJ/yr | Final Energy¦Transportation¦Electricity | demand_projection | elc_transport | 2060 | 0.3764 | Final Energy¦Transportation¦Electricity
Downscaling[REMIND-MAgPIE 3.2-4.6 IntegratedPhysicalDamages (95th-high)] | Low demand | DEU | Final Energy¦Transportation¦Electricity | EJ/yr | Final Energy¦Transportation¦Electricity | demand_projection | elc_transport | 2065 | 0.3633 | Final Energy¦Transportation¦Electricity
Downscaling[REMIND-MAgPIE 3.2-4.6 IntegratedPhysicalDamages (95th-high)] | Low demand | DEU | Final Energy¦Transportation¦Electricity | EJ/yr | Final Energy¦Transportation¦Electricity | demand_projection | elc_transport | 2070 | 0.3617 | Final Energy¦Transportation¦Electricity
Downscaling[REMIND-MAgPIE 3.2-4.6 IntegratedPhysicalDamages (95th-high)] | Low demand | DEU | Final Energy¦Transportation¦Electricity | EJ/yr | Final Energy¦Transportation¦Electricity | demand_projection | elc_transport | 2075 | 0.3671 | Final Energy¦Transportation¦Electricity
Downscaling[REMIND-MAgPIE 3.2-4.6 IntegratedPhysicalDamages (95th-high)] | Low demand | DEU | Final Energy¦Transportation¦Electricity | EJ/yr | Final Energy¦Transportation¦Electricity | demand_projection | elc_transport | 2080 | 0.367 | Final Energy¦Transportation¦Electricity
Downscaling[REMIND-MAgPIE 3.2-4.6 IntegratedPhysicalDamages (95th-high)] | Low demand | DEU | Final Energy¦Transportation¦Electricity | EJ/yr | Final Energy¦Transportation¦Electricity | demand_projection | elc_transport | 2085 | 0.3625 | Final Energy¦Transportation¦Electricity
Downscaling[REMIND-MAgPIE 3.2-4.6 IntegratedPhysicalDamages (95th-high)] | Low demand | DEU | Final Energy¦Transportation¦Electricity | EJ/yr | Final Energy¦Transportation¦Electricity | demand_projection | elc_transport | 2090 | 0.3594 | Final Energy¦Transportation¦Electricity
Downscaling[REMIND-MAgPIE 3.2-4.6 IntegratedPhysicalDamages (95th-high)] | Low demand | DEU | Final Energy¦Transportation¦Electricity | EJ/yr | Final Energy¦Transportation¦Electricity | demand_projection | elc_transport | 2095 | 0.3548 | Final Energy¦Transportation¦Electricity
Downscaling[REMIND-MAgPIE 3.2-4.6 IntegratedPhysicalDamages (95th-high)] | Low demand | DEU | Final Energy¦Transportation¦Electricity | EJ/yr | Final Energy¦Transportation¦Electricity | demand_projection | elc_transport | 2100 | 0.3502 | Final Energy¦Transportation¦Electricity
Downscaling[REMIND-MAgPIE 3.2-4.6 IntegratedPhysicalDamages (95th-high)] | Low demand | DEU | Secondary Energy¦Hydrogen | EJ/yr | Secondary Energy¦Hydrogen | demand_projection | hydrogen_allsect | 2020 | 0.0118 | Secondary Energy¦Hydrogen
Downscaling[REMIND-MAgPIE 3.2-4.6 IntegratedPhysicalDamages (95th-high)] | Low demand | DEU | Secondary Energy¦Hydrogen | EJ/yr | Secondary Energy¦Hydrogen | demand_projection | hydrogen_allsect | 2025 | 0.0294 | Secondary Energy¦Hydrogen
Downscaling[REMIND-MAgPIE 3.2-4.6 IntegratedPhysicalDamages (95th-high)] | Low demand | DEU | Secondary Energy¦Hydrogen | EJ/yr | Secondary Energy¦Hydrogen | demand_projection | hydrogen_allsect | 2030 | 0.0458 | Secondary Energy¦Hydrogen
Downscaling[REMIND-MAgPIE 3.2-4.6 IntegratedPhysicalDamages (95th-high)] | Low demand | DEU | Secondary Energy¦Hydrogen | EJ/yr | Secondary Energy¦Hydrogen | demand_projection | hydrogen_allsect | 2035 | 0.0612 | Secondary Energy¦Hydrogen
Downscaling[REMIND-MAgPIE 3.2-4.6 IntegratedPhysicalDamages (95th-high)] | Low demand | DEU | Secondary Energy¦Hydrogen | EJ/yr | Secondary Energy¦Hydrogen | demand_projection | hydrogen_allsect | 2040 | 0.0818 | Secondary Energy¦Hydrogen
Downscaling[REMIND-MAgPIE 3.2-4.6 IntegratedPhysicalDamages (95th-high)] | Low demand | DEU | Secondary Energy¦Hydrogen | EJ/yr | Secondary Energy¦Hydrogen | demand_projection | hydrogen_allsect | 2045 | 0.0894 | Secondary Energy¦Hydrogen
Downscaling[REMIND-MAgPIE 3.2-4.6 IntegratedPhysicalDamages (95th-high)] | Low demand | DEU | Secondary Energy¦Hydrogen | EJ/yr | Secondary Energy¦Hydrogen | demand_projection | hydrogen_allsect | 2050 | 0.0872 | Secondary Energy¦Hydrogen
Downscaling[REMIND-MAgPIE 3.2-4.6 IntegratedPhysicalDamages (95th-high)] | Low demand | DEU | Secondary Energy¦Hydrogen | EJ/yr | Secondary Energy¦Hydrogen | demand_projection | hydrogen_allsect | 2055 | 0.0904 | Secondary Energy¦Hydrogen
Downscaling[REMIND-MAgPIE 3.2-4.6 IntegratedPhysicalDamages (95th-high)] | Low demand | DEU | Secondary Energy¦Hydrogen | EJ/yr | Secondary Energy¦Hydrogen | demand_projection | hydrogen_allsect | 2060 | 0.1124 | Secondary Energy¦Hydrogen
Downscaling[REMIND-MAgPIE 3.2-4.6 IntegratedPhysicalDamages (95th-high)] | Low demand | DEU | Secondary Energy¦Hydrogen | EJ/yr | Secondary Energy¦Hydrogen | demand_projection | hydrogen_allsect | 2065 | 0.1185 | Secondary Energy¦Hydrogen
Downscaling[REMIND-MAgPIE 3.2-4.6 IntegratedPhysicalDamages (95th-high)] | Low demand | DEU | Secondary Energy¦Hydrogen | EJ/yr | Secondary Energy¦Hydrogen | demand_projection | hydrogen_allsect | 2070 | 0.1221 | Secondary Energy¦Hydrogen
Downscaling[REMIND-MAgPIE 3.2-4.6 IntegratedPhysicalDamages (95th-high)] | Low demand | DEU | Secondary Energy¦Hydrogen | EJ/yr | Secondary Energy¦Hydrogen | demand_projection | hydrogen_allsect | 2075 | 0.1173 | Secondary Energy¦Hydrogen
Downscaling[REMIND-MAgPIE 3.2-4.6 IntegratedPhysicalDamages (95th-high)] | Low demand | DEU | Secondary Energy¦Hydrogen | EJ/yr | Secondary Energy¦Hydrogen | demand_projection | hydrogen_allsect | 2080 | 0.1125 | Secondary Energy¦Hydrogen
Downscaling[REMIND-MAgPIE 3.2-4.6 IntegratedPhysicalDamages (95th-high)] | Low demand | DEU | Secondary Energy¦Hydrogen | EJ/yr | Secondary Energy¦Hydrogen | demand_projection | hydrogen_allsect | 2085 | 0.1135 | Secondary Energy¦Hydrogen
Downscaling[REMIND-MAgPIE 3.2-4.6 IntegratedPhysicalDamages (95th-high)] | Low demand | DEU | Secondary Energy¦Hydrogen | EJ/yr | Secondary Energy¦Hydrogen | demand_projection | hydrogen_allsect | 2090 | 0.1145 | Secondary Energy¦Hydrogen
Downscaling[REMIND-MAgPIE 3.2-4.6 IntegratedPhysicalDamages (95th-high)] | Low demand | DEU | Secondary Energy¦Hydrogen | EJ/yr | Secondary Energy¦Hydrogen | demand_projection | hydrogen_allsect | 2095 | 0.1238 | Secondary Energy¦Hydrogen
Downscaling[REMIND-MAgPIE 3.2-4.6 IntegratedPhysicalDamages (95th-high)] | Low demand | DEU | Secondary Energy¦Hydrogen | EJ/yr | Secondary Energy¦Hydrogen | demand_projection | hydrogen_allsect | 2100 | 0.1313 | Secondary Energy¦Hydrogen
Downscaling[REMIND-MAgPIE 3.2-4.6 IntegratedPhysicalDamages (95th-high)] | Low demand | DEU | Secondary Energy¦Electricity¦Coal | EJ/yr | Secondary Energy¦Electricity¦Coal | elec_co2 |  | 2020 | 0.6836 | Secondary Energy¦Electricity¦Coal | 94
Downscaling[REMIND-MAgPIE 3.2-4.6 IntegratedPhysicalDamages (95th-high)] | Low demand | DEU | Secondary Energy¦Electricity¦Coal | EJ/yr | Secondary Energy¦Electricity¦Coal | elec_co2 |  | 2025 | 0.2131 | Secondary Energy¦Electricity¦Coal | 94
Downscaling[REMIND-MAgPIE 3.2-4.6 IntegratedPhysicalDamages (95th-high)] | Low demand | DEU | Secondary Energy¦Electricity¦Coal | EJ/yr | Secondary Energy¦Electricity¦Coal | elec_co2 |  | 2030 | 0.0007 | Secondary Energy¦Electricity¦Coal | 94
Downscaling[REMIND-MAgPIE 3.2-4.6 IntegratedPhysicalDamages (95th-high)] | Low demand | DEU | Secondary Energy¦Electricity¦Coal | EJ/yr | Secondary Energy¦Electricity¦Coal | elec_co2 |  | 2035 | 0.0004 | Secondary Energy¦Electricity¦Coal | 94
Downscaling[REMIND-MAgPIE 3.2-4.6 IntegratedPhysicalDamages (95th-high)] | Low demand | DEU | Secondary Energy¦Electricity¦Coal | EJ/yr | Secondary Energy¦Electricity¦Coal | elec_co2 |  | 2040 | 0.0003 | Secondary Energy¦Electricity¦Coal | 94
Downscaling[REMIND-MAgPIE 3.2-4.6 IntegratedPhysicalDamages (95th-high)] | Low demand | DEU | Secondary Energy¦Electricity¦Coal | EJ/yr | Secondary Energy¦Electricity¦Coal | elec_co2 |  | 2045 | 0.0002 | Secondary Energy¦Electricity¦Coal | 94
Downscaling[REMIND-MAgPIE 3.2-4.6 IntegratedPhysicalDamages (95th-high)] | Low demand | DEU | Secondary Energy¦Electricity¦Coal | EJ/yr | Secondary Energy¦Electricity¦Coal | elec_co2 |  | 2050 | 0 | Secondary Energy¦Electricity¦Coal | 94
Downscaling[REMIND-MAgPIE 3.2-4.6 IntegratedPhysicalDamages (95th-high)] | Low demand | DEU | Secondary Energy¦Electricity¦Coal | EJ/yr | Secondary Energy¦Electricity¦Coal | elec_co2 |  | 2055 | 0 | Secondary Energy¦Electricity¦Coal | 94
Downscaling[REMIND-MAgPIE 3.2-4.6 IntegratedPhysicalDamages (95th-high)] | Low demand | DEU | Secondary Energy¦Electricity¦Coal | EJ/yr | Secondary Energy¦Electricity¦Coal | elec_co2 |  | 2060 | 0 | Secondary Energy¦Electricity¦Coal | 94
Downscaling[REMIND-MAgPIE 3.2-4.6 IntegratedPhysicalDamages (95th-high)] | Low demand | DEU | Secondary Energy¦Electricity¦Coal | EJ/yr | Secondary Energy¦Electricity¦Coal | elec_co2 |  | 2065 | 0 | Secondary Energy¦Electricity¦Coal | 94
Downscaling[REMIND-MAgPIE 3.2-4.6 IntegratedPhysicalDamages (95th-high)] | Low demand | DEU | Secondary Energy¦Electricity¦Coal | EJ/yr | Secondary Energy¦Electricity¦Coal | elec_co2 |  | 2070 | 0 | Secondary Energy¦Electricity¦Coal | 94
Downscaling[REMIND-MAgPIE 3.2-4.6 IntegratedPhysicalDamages (95th-high)] | Low demand | DEU | Secondary Energy¦Electricity¦Coal | EJ/yr | Secondary Energy¦Electricity¦Coal | elec_co2 |  | 2075 | 0 | Secondary Energy¦Electricity¦Coal | 94
Downscaling[REMIND-MAgPIE 3.2-4.6 IntegratedPhysicalDamages (95th-high)] | Low demand | DEU | Secondary Energy¦Electricity¦Coal | EJ/yr | Secondary Energy¦Electricity¦Coal | elec_co2 |  | 2080 | 0 | Secondary Energy¦Electricity¦Coal | 94
Downscaling[REMIND-MAgPIE 3.2-4.6 IntegratedPhysicalDamages (95th-high)] | Low demand | DEU | Secondary Energy¦Electricity¦Coal | EJ/yr | Secondary Energy¦Electricity¦Coal | elec_co2 |  | 2085 | 0 | Secondary Energy¦Electricity¦Coal | 94
Downscaling[REMIND-MAgPIE 3.2-4.6 IntegratedPhysicalDamages (95th-high)] | Low demand | DEU | Secondary Energy¦Electricity¦Coal | EJ/yr | Secondary Energy¦Electricity¦Coal | elec_co2 |  | 2090 | 0 | Secondary Energy¦Electricity¦Coal | 94
Downscaling[REMIND-MAgPIE 3.2-4.6 IntegratedPhysicalDamages (95th-high)] | Low demand | DEU | Secondary Energy¦Electricity¦Coal | EJ/yr | Secondary Energy¦Electricity¦Coal | elec_co2 |  | 2095 | 0 | Secondary Energy¦Electricity¦Coal | 94
Downscaling[REMIND-MAgPIE 3.2-4.6 IntegratedPhysicalDamages (95th-high)] | Low demand | DEU | Secondary Energy¦Electricity¦Coal | EJ/yr | Secondary Energy¦Electricity¦Coal | elec_co2 |  | 2100 | 0 | Secondary Energy¦Electricity¦Coal | 94
Downscaling[REMIND-MAgPIE 3.2-4.6 IntegratedPhysicalDamages (95th-high)] | Low demand | DEU | Secondary Energy¦Electricity¦Gas | EJ/yr | Secondary Energy¦Electricity¦Gas | elec_co2 |  | 2020 | 0.4519 | Secondary Energy¦Electricity¦Gas | 55
Downscaling[REMIND-MAgPIE 3.2-4.6 IntegratedPhysicalDamages (95th-high)] | Low demand | DEU | Secondary Energy¦Electricity¦Gas | EJ/yr | Secondary Energy¦Electricity¦Gas | elec_co2 |  | 2025 | 0.3868 | Secondary Energy¦Electricity¦Gas | 55
Downscaling[REMIND-MAgPIE 3.2-4.6 IntegratedPhysicalDamages (95th-high)] | Low demand | DEU | Secondary Energy¦Electricity¦Gas | EJ/yr | Secondary Energy¦Electricity¦Gas | elec_co2 |  | 2030 | 0.0563 | Secondary Energy¦Electricity¦Gas | 55
Downscaling[REMIND-MAgPIE 3.2-4.6 IntegratedPhysicalDamages (95th-high)] | Low demand | DEU | Secondary Energy¦Electricity¦Gas | EJ/yr | Secondary Energy¦Electricity¦Gas | elec_co2 |  | 2035 | 0.0022 | Secondary Energy¦Electricity¦Gas | 55
Downscaling[REMIND-MAgPIE 3.2-4.6 IntegratedPhysicalDamages (95th-high)] | Low demand | DEU | Secondary Energy¦Electricity¦Gas | EJ/yr | Secondary Energy¦Electricity¦Gas | elec_co2 |  | 2040 | 0.0007 | Secondary Energy¦Electricity¦Gas | 55
Downscaling[REMIND-MAgPIE 3.2-4.6 IntegratedPhysicalDamages (95th-high)] | Low demand | DEU | Secondary Energy¦Electricity¦Gas | EJ/yr | Secondary Energy¦Electricity¦Gas | elec_co2 |  | 2045 | 0.0005 | Secondary Energy¦Electricity¦Gas | 55
Downscaling[REMIND-MAgPIE 3.2-4.6 IntegratedPhysicalDamages (95th-high)] | Low demand | DEU | Secondary Energy¦Electricity¦Gas | EJ/yr | Secondary Energy¦Electricity¦Gas | elec_co2 |  | 2050 | 0.0003 | Secondary Energy¦Electricity¦Gas | 55
Downscaling[REMIND-MAgPIE 3.2-4.6 IntegratedPhysicalDamages (95th-high)] | Low demand | DEU | Secondary Energy¦Electricity¦Gas | EJ/yr | Secondary Energy¦Electricity¦Gas | elec_co2 |  | 2055 | 0.0002 | Secondary Energy¦Electricity¦Gas | 55
Downscaling[REMIND-MAgPIE 3.2-4.6 IntegratedPhysicalDamages (95th-high)] | Low demand | DEU | Secondary Energy¦Electricity¦Gas | EJ/yr | Secondary Energy¦Electricity¦Gas | elec_co2 |  | 2060 | 0.0001 | Secondary Energy¦Electricity¦Gas | 55
Downscaling[REMIND-MAgPIE 3.2-4.6 IntegratedPhysicalDamages (95th-high)] | Low demand | DEU | Secondary Energy¦Electricity¦Gas | EJ/yr | Secondary Energy¦Electricity¦Gas | elec_co2 |  | 2065 | 0.0001 | Secondary Energy¦Electricity¦Gas | 55
Downscaling[REMIND-MAgPIE 3.2-4.6 IntegratedPhysicalDamages (95th-high)] | Low demand | DEU | Secondary Energy¦Electricity¦Gas | EJ/yr | Secondary Energy¦Electricity¦Gas | elec_co2 |  | 2070 | 0 | Secondary Energy¦Electricity¦Gas | 55
Downscaling[REMIND-MAgPIE 3.2-4.6 IntegratedPhysicalDamages (95th-high)] | Low demand | DEU | Secondary Energy¦Electricity¦Gas | EJ/yr | Secondary Energy¦Electricity¦Gas | elec_co2 |  | 2075 | 0 | Secondary Energy¦Electricity¦Gas | 55
Downscaling[REMIND-MAgPIE 3.2-4.6 IntegratedPhysicalDamages (95th-high)] | Low demand | DEU | Secondary Energy¦Electricity¦Gas | EJ/yr | Secondary Energy¦Electricity¦Gas | elec_co2 |  | 2080 | 0 | Secondary Energy¦Electricity¦Gas | 55
Downscaling[REMIND-MAgPIE 3.2-4.6 IntegratedPhysicalDamages (95th-high)] | Low demand | DEU | Secondary Energy¦Electricity¦Gas | EJ/yr | Secondary Energy¦Electricity¦Gas | elec_co2 |  | 2085 | 0 | Secondary Energy¦Electricity¦Gas | 55
Downscaling[REMIND-MAgPIE 3.2-4.6 IntegratedPhysicalDamages (95th-high)] | Low demand | DEU | Secondary Energy¦Electricity¦Gas | EJ/yr | Secondary Energy¦Electricity¦Gas | elec_co2 |  | 2090 | 0 | Secondary Energy¦Electricity¦Gas | 55
Downscaling[REMIND-MAgPIE 3.2-4.6 IntegratedPhysicalDamages (95th-high)] | Low demand | DEU | Secondary Energy¦Electricity¦Gas | EJ/yr | Secondary Energy¦Electricity¦Gas | elec_co2 |  | 2095 | 0 | Secondary Energy¦Electricity¦Gas | 55
Downscaling[REMIND-MAgPIE 3.2-4.6 IntegratedPhysicalDamages (95th-high)] | Low demand | DEU | Secondary Energy¦Electricity¦Gas | EJ/yr | Secondary Energy¦Electricity¦Gas | elec_co2 |  | 2100 | 0 | Secondary Energy¦Electricity¦Gas | 55
Downscaling[REMIND-MAgPIE 3.2-4.6 IntegratedPhysicalDamages (95th-high)] | Low demand | DEU | Secondary Energy¦Electricity¦Oil | EJ/yr | Secondary Energy¦Electricity¦Oil | elec_co2 |  | 2020 | 0.0162 | Secondary Energy¦Electricity¦Oil | 70
Downscaling[REMIND-MAgPIE 3.2-4.6 IntegratedPhysicalDamages (95th-high)] | Low demand | DEU | Secondary Energy¦Electricity¦Oil | EJ/yr | Secondary Energy¦Electricity¦Oil | elec_co2 |  | 2025 | 0.009 | Secondary Energy¦Electricity¦Oil | 70
Downscaling[REMIND-MAgPIE 3.2-4.6 IntegratedPhysicalDamages (95th-high)] | Low demand | DEU | Secondary Energy¦Electricity¦Oil | EJ/yr | Secondary Energy¦Electricity¦Oil | elec_co2 |  | 2030 | 0.0032 | Secondary Energy¦Electricity¦Oil | 70
Downscaling[REMIND-MAgPIE 3.2-4.6 IntegratedPhysicalDamages (95th-high)] | Low demand | DEU | Secondary Energy¦Electricity¦Oil | EJ/yr | Secondary Energy¦Electricity¦Oil | elec_co2 |  | 2035 | 0 | Secondary Energy¦Electricity¦Oil | 70
Downscaling[REMIND-MAgPIE 3.2-4.6 IntegratedPhysicalDamages (95th-high)] | Low demand | DEU | Secondary Energy¦Electricity¦Oil | EJ/yr | Secondary Energy¦Electricity¦Oil | elec_co2 |  | 2040 | 0 | Secondary Energy¦Electricity¦Oil | 70
Downscaling[REMIND-MAgPIE 3.2-4.6 IntegratedPhysicalDamages (95th-high)] | Low demand | DEU | Secondary Energy¦Electricity¦Oil | EJ/yr | Secondary Energy¦Electricity¦Oil | elec_co2 |  | 2045 | 0 | Secondary Energy¦Electricity¦Oil | 70
Downscaling[REMIND-MAgPIE 3.2-4.6 IntegratedPhysicalDamages (95th-high)] | Low demand | DEU | Secondary Energy¦Electricity¦Oil | EJ/yr | Secondary Energy¦Electricity¦Oil | elec_co2 |  | 2050 | 0 | Secondary Energy¦Electricity¦Oil | 70
Downscaling[REMIND-MAgPIE 3.2-4.6 IntegratedPhysicalDamages (95th-high)] | Low demand | DEU | Secondary Energy¦Electricity¦Oil | EJ/yr | Secondary Energy¦Electricity¦Oil | elec_co2 |  | 2055 | 0 | Secondary Energy¦Electricity¦Oil | 70
Downscaling[REMIND-MAgPIE 3.2-4.6 IntegratedPhysicalDamages (95th-high)] | Low demand | DEU | Secondary Energy¦Electricity¦Oil | EJ/yr | Secondary Energy¦Electricity¦Oil | elec_co2 |  | 2060 | 0 | Secondary Energy¦Electricity¦Oil | 70
Downscaling[REMIND-MAgPIE 3.2-4.6 IntegratedPhysicalDamages (95th-high)] | Low demand | DEU | Secondary Energy¦Electricity¦Oil | EJ/yr | Secondary Energy¦Electricity¦Oil | elec_co2 |  | 2065 | 0 | Secondary Energy¦Electricity¦Oil | 70
Downscaling[REMIND-MAgPIE 3.2-4.6 IntegratedPhysicalDamages (95th-high)] | Low demand | DEU | Secondary Energy¦Electricity¦Oil | EJ/yr | Secondary Energy¦Electricity¦Oil | elec_co2 |  | 2070 | 0 | Secondary Energy¦Electricity¦Oil | 70
Downscaling[REMIND-MAgPIE 3.2-4.6 IntegratedPhysicalDamages (95th-high)] | Low demand | DEU | Secondary Energy¦Electricity¦Oil | EJ/yr | Secondary Energy¦Electricity¦Oil | elec_co2 |  | 2075 | 0 | Secondary Energy¦Electricity¦Oil | 70
Downscaling[REMIND-MAgPIE 3.2-4.6 IntegratedPhysicalDamages (95th-high)] | Low demand | DEU | Secondary Energy¦Electricity¦Oil | EJ/yr | Secondary Energy¦Electricity¦Oil | elec_co2 |  | 2080 | 0 | Secondary Energy¦Electricity¦Oil | 70
Downscaling[REMIND-MAgPIE 3.2-4.6 IntegratedPhysicalDamages (95th-high)] | Low demand | DEU | Secondary Energy¦Electricity¦Oil | EJ/yr | Secondary Energy¦Electricity¦Oil | elec_co2 |  | 2085 | 0 | Secondary Energy¦Electricity¦Oil | 70
Downscaling[REMIND-MAgPIE 3.2-4.6 IntegratedPhysicalDamages (95th-high)] | Low demand | DEU | Secondary Energy¦Electricity¦Oil | EJ/yr | Secondary Energy¦Electricity¦Oil | elec_co2 |  | 2090 | 0 | Secondary Energy¦Electricity¦Oil | 70
Downscaling[REMIND-MAgPIE 3.2-4.6 IntegratedPhysicalDamages (95th-high)] | Low demand | DEU | Secondary Energy¦Electricity¦Oil | EJ/yr | Secondary Energy¦Electricity¦Oil | elec_co2 |  | 2095 | 0 | Secondary Energy¦Electricity¦Oil | 70
Downscaling[REMIND-MAgPIE 3.2-4.6 IntegratedPhysicalDamages (95th-high)] | Low demand | DEU | Secondary Energy¦Electricity¦Oil | EJ/yr | Secondary Energy¦Electricity¦Oil | elec_co2 |  | 2100 | 0 | Secondary Energy¦Electricity¦Oil | 70
Downscaling[REMIND-MAgPIE 3.2-4.6 IntegratedPhysicalDamages (95th-high)] | Low demand | DEU | Price¦Primary Energy¦Biomass | US$2010/GJ | Price¦Primary Energy¦Biomass | fuel_supply | bioenergy | 2020 | 5.3799 | Price¦Primary Energy¦Biomass
Downscaling[REMIND-MAgPIE 3.2-4.6 IntegratedPhysicalDamages (95th-high)] | Low demand | DEU | Price¦Primary Energy¦Biomass | US$2010/GJ | Price¦Primary Energy¦Biomass | fuel_supply | bioenergy | 2025 | 5.3645 | Price¦Primary Energy¦Biomass
Downscaling[REMIND-MAgPIE 3.2-4.6 IntegratedPhysicalDamages (95th-high)] | Low demand | DEU | Price¦Primary Energy¦Biomass | US$2010/GJ | Price¦Primary Energy¦Biomass | fuel_supply | bioenergy | 2030 | 5.3453 | Price¦Primary Energy¦Biomass
Downscaling[REMIND-MAgPIE 3.2-4.6 IntegratedPhysicalDamages (95th-high)] | Low demand | DEU | Price¦Primary Energy¦Biomass | US$2010/GJ | Price¦Primary Energy¦Biomass | fuel_supply | bioenergy | 2035 | 8.2991 | Price¦Primary Energy¦Biomass
Downscaling[REMIND-MAgPIE 3.2-4.6 IntegratedPhysicalDamages (95th-high)] | Low demand | DEU | Price¦Primary Energy¦Biomass | US$2010/GJ | Price¦Primary Energy¦Biomass | fuel_supply | bioenergy | 2040 | 8.782 | Price¦Primary Energy¦Biomass
Downscaling[REMIND-MAgPIE 3.2-4.6 IntegratedPhysicalDamages (95th-high)] | Low demand | DEU | Price¦Primary Energy¦Biomass | US$2010/GJ | Price¦Primary Energy¦Biomass | fuel_supply | bioenergy | 2045 | 9.7775 | Price¦Primary Energy¦Biomass
Downscaling[REMIND-MAgPIE 3.2-4.6 IntegratedPhysicalDamages (95th-high)] | Low demand | DEU | Price¦Primary Energy¦Biomass | US$2010/GJ | Price¦Primary Energy¦Biomass | fuel_supply | bioenergy | 2050 | 10.9387 | Price¦Primary Energy¦Biomass
Downscaling[REMIND-MAgPIE 3.2-4.6 IntegratedPhysicalDamages (95th-high)] | Low demand | DEU | Price¦Primary Energy¦Biomass | US$2010/GJ | Price¦Primary Energy¦Biomass | fuel_supply | bioenergy | 2055 | 10.3997 | Price¦Primary Energy¦Biomass
Downscaling[REMIND-MAgPIE 3.2-4.6 IntegratedPhysicalDamages (95th-high)] | Low demand | DEU | Price¦Primary Energy¦Biomass | US$2010/GJ | Price¦Primary Energy¦Biomass | fuel_supply | bioenergy | 2060 | 17.9086 | Price¦Primary Energy¦Biomass
Downscaling[REMIND-MAgPIE 3.2-4.6 IntegratedPhysicalDamages (95th-high)] | Low demand | DEU | Price¦Primary Energy¦Biomass | US$2010/GJ | Price¦Primary Energy¦Biomass | fuel_supply | bioenergy | 2065 | 16.743 | Price¦Primary Energy¦Biomass
Downscaling[REMIND-MAgPIE 3.2-4.6 IntegratedPhysicalDamages (95th-high)] | Low demand | DEU | Price¦Primary Energy¦Biomass | US$2010/GJ | Price¦Primary Energy¦Biomass | fuel_supply | bioenergy | 2070 | 15.5774 | Price¦Primary Energy¦Biomass
Downscaling[REMIND-MAgPIE 3.2-4.6 IntegratedPhysicalDamages (95th-high)] | Low demand | DEU | Price¦Primary Energy¦Biomass | US$2010/GJ | Price¦Primary Energy¦Biomass | fuel_supply | bioenergy | 2075 | 15.9048 | Price¦Primary Energy¦Biomass
Downscaling[REMIND-MAgPIE 3.2-4.6 IntegratedPhysicalDamages (95th-high)] | Low demand | DEU | Price¦Primary Energy¦Biomass | US$2010/GJ | Price¦Primary Energy¦Biomass | fuel_supply | bioenergy | 2080 | 16.2321 | Price¦Primary Energy¦Biomass
Downscaling[REMIND-MAgPIE 3.2-4.6 IntegratedPhysicalDamages (95th-high)] | Low demand | DEU | Price¦Primary Energy¦Biomass | US$2010/GJ | Price¦Primary Energy¦Biomass | fuel_supply | bioenergy | 2085 | 16.3771 | Price¦Primary Energy¦Biomass
Downscaling[REMIND-MAgPIE 3.2-4.6 IntegratedPhysicalDamages (95th-high)] | Low demand | DEU | Price¦Primary Energy¦Biomass | US$2010/GJ | Price¦Primary Energy¦Biomass | fuel_supply | bioenergy | 2090 | 16.522 | Price¦Primary Energy¦Biomass
Downscaling[REMIND-MAgPIE 3.2-4.6 IntegratedPhysicalDamages (95th-high)] | Low demand | DEU | Price¦Primary Energy¦Biomass | US$2010/GJ | Price¦Primary Energy¦Biomass | fuel_supply | bioenergy | 2095 | 15.9357 | Price¦Primary Energy¦Biomass
Downscaling[REMIND-MAgPIE 3.2-4.6 IntegratedPhysicalDamages (95th-high)] | Low demand | DEU | Price¦Primary Energy¦Biomass | US$2010/GJ | Price¦Primary Energy¦Biomass | fuel_supply | bioenergy | 2100 | 15.3493 | Price¦Primary Energy¦Biomass
Downscaling[REMIND-MAgPIE 3.2-4.6 IntegratedPhysicalDamages (95th-high)] | Low demand | DEU | Price¦Primary Energy¦Coal | US$2010/GJ | Price¦Primary Energy¦Coal | fuel_supply | coal | 2020 | 2.0344 | Price¦Primary Energy¦Coal
Downscaling[REMIND-MAgPIE 3.2-4.6 IntegratedPhysicalDamages (95th-high)] | Low demand | DEU | Price¦Primary Energy¦Coal | US$2010/GJ | Price¦Primary Energy¦Coal | fuel_supply | coal | 2025 | 2.4289 | Price¦Primary Energy¦Coal
Downscaling[REMIND-MAgPIE 3.2-4.6 IntegratedPhysicalDamages (95th-high)] | Low demand | DEU | Price¦Primary Energy¦Coal | US$2010/GJ | Price¦Primary Energy¦Coal | fuel_supply | coal | 2030 | 1.6077 | Price¦Primary Energy¦Coal
Downscaling[REMIND-MAgPIE 3.2-4.6 IntegratedPhysicalDamages (95th-high)] | Low demand | DEU | Price¦Primary Energy¦Coal | US$2010/GJ | Price¦Primary Energy¦Coal | fuel_supply | coal | 2035 | 1.1381 | Price¦Primary Energy¦Coal
Downscaling[REMIND-MAgPIE 3.2-4.6 IntegratedPhysicalDamages (95th-high)] | Low demand | DEU | Price¦Primary Energy¦Coal | US$2010/GJ | Price¦Primary Energy¦Coal | fuel_supply | coal | 2040 | 1.2927 | Price¦Primary Energy¦Coal
Downscaling[REMIND-MAgPIE 3.2-4.6 IntegratedPhysicalDamages (95th-high)] | Low demand | DEU | Price¦Primary Energy¦Coal | US$2010/GJ | Price¦Primary Energy¦Coal | fuel_supply | coal | 2045 | 1.1973 | Price¦Primary Energy¦Coal
Downscaling[REMIND-MAgPIE 3.2-4.6 IntegratedPhysicalDamages (95th-high)] | Low demand | DEU | Price¦Primary Energy¦Coal | US$2010/GJ | Price¦Primary Energy¦Coal | fuel_supply | coal | 2050 | 1.5204 | Price¦Primary Energy¦Coal
Downscaling[REMIND-MAgPIE 3.2-4.6 IntegratedPhysicalDamages (95th-high)] | Low demand | DEU | Price¦Primary Energy¦Coal | US$2010/GJ | Price¦Primary Energy¦Coal | fuel_supply | coal | 2055 | 1.4461 | Price¦Primary Energy¦Coal
Downscaling[REMIND-MAgPIE 3.2-4.6 IntegratedPhysicalDamages (95th-high)] | Low demand | DEU | Price¦Primary Energy¦Coal | US$2010/GJ | Price¦Primary Energy¦Coal | fuel_supply | coal | 2060 | 1.4734 | Price¦Primary Energy¦Coal
Downscaling[REMIND-MAgPIE 3.2-4.6 IntegratedPhysicalDamages (95th-high)] | Low demand | DEU | Price¦Primary Energy¦Coal | US$2010/GJ | Price¦Primary Energy¦Coal | fuel_supply | coal | 2065 | 1.5733 | Price¦Primary Energy¦Coal
Downscaling[REMIND-MAgPIE 3.2-4.6 IntegratedPhysicalDamages (95th-high)] | Low demand | DEU | Price¦Primary Energy¦Coal | US$2010/GJ | Price¦Primary Energy¦Coal | fuel_supply | coal | 2070 | 1.6733 | Price¦Primary Energy¦Coal
Downscaling[REMIND-MAgPIE 3.2-4.6 IntegratedPhysicalDamages (95th-high)] | Low demand | DEU | Price¦Primary Energy¦Coal | US$2010/GJ | Price¦Primary Energy¦Coal | fuel_supply | coal | 2075 | 1.7679 | Price¦Primary Energy¦Coal
Downscaling[REMIND-MAgPIE 3.2-4.6 IntegratedPhysicalDamages (95th-high)] | Low demand | DEU | Price¦Primary Energy¦Coal | US$2010/GJ | Price¦Primary Energy¦Coal | fuel_supply | coal | 2080 | 1.8624 | Price¦Primary Energy¦Coal
Downscaling[REMIND-MAgPIE 3.2-4.6 IntegratedPhysicalDamages (95th-high)] | Low demand | DEU | Price¦Primary Energy¦Coal | US$2010/GJ | Price¦Primary Energy¦Coal | fuel_supply | coal | 2085 | 1.8462 | Price¦Primary Energy¦Coal
Downscaling[REMIND-MAgPIE 3.2-4.6 IntegratedPhysicalDamages (95th-high)] | Low demand | DEU | Price¦Primary Energy¦Coal | US$2010/GJ | Price¦Primary Energy¦Coal | fuel_supply | coal | 2090 | 1.83 | Price¦Primary Energy¦Coal
Downscaling[REMIND-MAgPIE 3.2-4.6 IntegratedPhysicalDamages (95th-high)] | Low demand | DEU | Price¦Primary Energy¦Coal | US$2010/GJ | Price¦Primary Energy¦Coal | fuel_supply | coal | 2095 | 1.652 | Price¦Primary Energy¦Coal
Downscaling[REMIND-MAgPIE 3.2-4.6 IntegratedPhysicalDamages (95th-high)] | Low demand | DEU | Price¦Primary Energy¦Coal | US$2010/GJ | Price¦Primary Energy¦Coal | fuel_supply | coal | 2100 | 1.4741 | Price¦Primary Energy¦Coal
Downscaling[REMIND-MAgPIE 3.2-4.6 IntegratedPhysicalDamages (95th-high)] | Low demand | DEU | Price¦Primary Energy¦Gas | US$2010/GJ | Price¦Primary Energy¦Gas | fuel_supply | gas | 2020 | 3.9711 | Price¦Primary Energy¦Gas
Downscaling[REMIND-MAgPIE 3.2-4.6 IntegratedPhysicalDamages (95th-high)] | Low demand | DEU | Price¦Primary Energy¦Gas | US$2010/GJ | Price¦Primary Energy¦Gas | fuel_supply | gas | 2025 | 4.8572 | Price¦Primary Energy¦Gas
Downscaling[REMIND-MAgPIE 3.2-4.6 IntegratedPhysicalDamages (95th-high)] | Low demand | DEU | Price¦Primary Energy¦Gas | US$2010/GJ | Price¦Primary Energy¦Gas | fuel_supply | gas | 2030 | 4.538 | Price¦Primary Energy¦Gas
Downscaling[REMIND-MAgPIE 3.2-4.6 IntegratedPhysicalDamages (95th-high)] | Low demand | DEU | Price¦Primary Energy¦Gas | US$2010/GJ | Price¦Primary Energy¦Gas | fuel_supply | gas | 2035 | 5.2093 | Price¦Primary Energy¦Gas
Downscaling[REMIND-MAgPIE 3.2-4.6 IntegratedPhysicalDamages (95th-high)] | Low demand | DEU | Price¦Primary Energy¦Gas | US$2010/GJ | Price¦Primary Energy¦Gas | fuel_supply | gas | 2040 | 4.5601 | Price¦Primary Energy¦Gas
Downscaling[REMIND-MAgPIE 3.2-4.6 IntegratedPhysicalDamages (95th-high)] | Low demand | DEU | Price¦Primary Energy¦Gas | US$2010/GJ | Price¦Primary Energy¦Gas | fuel_supply | gas | 2045 | 3.8973 | Price¦Primary Energy¦Gas
Downscaling[REMIND-MAgPIE 3.2-4.6 IntegratedPhysicalDamages (95th-high)] | Low demand | DEU | Price¦Primary Energy¦Gas | US$2010/GJ | Price¦Primary Energy¦Gas | fuel_supply | gas | 2050 | 4.1547 | Price¦Primary Energy¦Gas
Downscaling[REMIND-MAgPIE 3.2-4.6 IntegratedPhysicalDamages (95th-high)] | Low demand | DEU | Price¦Primary Energy¦Gas | US$2010/GJ | Price¦Primary Energy¦Gas | fuel_supply | gas | 2055 | 4.016 | Price¦Primary Energy¦Gas
Downscaling[REMIND-MAgPIE 3.2-4.6 IntegratedPhysicalDamages (95th-high)] | Low demand | DEU | Price¦Primary Energy¦Gas | US$2010/GJ | Price¦Primary Energy¦Gas | fuel_supply | gas | 2060 | 5.0439 | Price¦Primary Energy¦Gas
Downscaling[REMIND-MAgPIE 3.2-4.6 IntegratedPhysicalDamages (95th-high)] | Low demand | DEU | Price¦Primary Energy¦Gas | US$2010/GJ | Price¦Primary Energy¦Gas | fuel_supply | gas | 2065 | 5.1523 | Price¦Primary Energy¦Gas
Downscaling[REMIND-MAgPIE 3.2-4.6 IntegratedPhysicalDamages (95th-high)] | Low demand | DEU | Price¦Primary Energy¦Gas | US$2010/GJ | Price¦Primary Energy¦Gas | fuel_supply | gas | 2070 | 5.2607 | Price¦Primary Energy¦Gas
Downscaling[REMIND-MAgPIE 3.2-4.6 IntegratedPhysicalDamages (95th-high)] | Low demand | DEU | Price¦Primary Energy¦Gas | US$2010/GJ | Price¦Primary Energy¦Gas | fuel_supply | gas | 2075 | 5.0119 | Price¦Primary Energy¦Gas
Downscaling[REMIND-MAgPIE 3.2-4.6 IntegratedPhysicalDamages (95th-high)] | Low demand | DEU | Price¦Primary Energy¦Gas | US$2010/GJ | Price¦Primary Energy¦Gas | fuel_supply | gas | 2080 | 4.763 | Price¦Primary Energy¦Gas
Downscaling[REMIND-MAgPIE 3.2-4.6 IntegratedPhysicalDamages (95th-high)] | Low demand | DEU | Price¦Primary Energy¦Gas | US$2010/GJ | Price¦Primary Energy¦Gas | fuel_supply | gas | 2085 | 4.7706 | Price¦Primary Energy¦Gas
Downscaling[REMIND-MAgPIE 3.2-4.6 IntegratedPhysicalDamages (95th-high)] | Low demand | DEU | Price¦Primary Energy¦Gas | US$2010/GJ | Price¦Primary Energy¦Gas | fuel_supply | gas | 2090 | 4.7782 | Price¦Primary Energy¦Gas
Downscaling[REMIND-MAgPIE 3.2-4.6 IntegratedPhysicalDamages (95th-high)] | Low demand | DEU | Price¦Primary Energy¦Gas | US$2010/GJ | Price¦Primary Energy¦Gas | fuel_supply | gas | 2095 | 4.2566 | Price¦Primary Energy¦Gas
Downscaling[REMIND-MAgPIE 3.2-4.6 IntegratedPhysicalDamages (95th-high)] | Low demand | DEU | Price¦Primary Energy¦Gas | US$2010/GJ | Price¦Primary Energy¦Gas | fuel_supply | gas | 2100 | 3.735 | Price¦Primary Energy¦Gas
Downscaling[REMIND-MAgPIE 3.2-4.6 IntegratedPhysicalDamages (95th-high)] | Low demand | DEU | Price¦Secondary Energy¦Liquids¦Oil | US$2010/GJ | Price¦Secondary Energy¦Liquids¦Oil | fuel_supply | oil | 2020 | 82.2847 | Price¦Secondary Energy¦Liquids¦Oil
Downscaling[REMIND-MAgPIE 3.2-4.6 IntegratedPhysicalDamages (95th-high)] | Low demand | DEU | Price¦Secondary Energy¦Liquids¦Oil | US$2010/GJ | Price¦Secondary Energy¦Liquids¦Oil | fuel_supply | oil | 2025 | 42.1672 | Price¦Secondary Energy¦Liquids¦Oil
Downscaling[REMIND-MAgPIE 3.2-4.6 IntegratedPhysicalDamages (95th-high)] | Low demand | DEU | Price¦Secondary Energy¦Liquids¦Oil | US$2010/GJ | Price¦Secondary Energy¦Liquids¦Oil | fuel_supply | oil | 2030 | 79.3369 | Price¦Secondary Energy¦Liquids¦Oil
Downscaling[REMIND-MAgPIE 3.2-4.6 IntegratedPhysicalDamages (95th-high)] | Low demand | DEU | Price¦Secondary Energy¦Liquids¦Oil | US$2010/GJ | Price¦Secondary Energy¦Liquids¦Oil | fuel_supply | oil | 2035 | 85.0279 | Price¦Secondary Energy¦Liquids¦Oil
Downscaling[REMIND-MAgPIE 3.2-4.6 IntegratedPhysicalDamages (95th-high)] | Low demand | DEU | Price¦Secondary Energy¦Liquids¦Oil | US$2010/GJ | Price¦Secondary Energy¦Liquids¦Oil | fuel_supply | oil | 2040 | 98.5073 | Price¦Secondary Energy¦Liquids¦Oil
Downscaling[REMIND-MAgPIE 3.2-4.6 IntegratedPhysicalDamages (95th-high)] | Low demand | DEU | Price¦Secondary Energy¦Liquids¦Oil | US$2010/GJ | Price¦Secondary Energy¦Liquids¦Oil | fuel_supply | oil | 2045 | 91.827 | Price¦Secondary Energy¦Liquids¦Oil
Downscaling[REMIND-MAgPIE 3.2-4.6 IntegratedPhysicalDamages (95th-high)] | Low demand | DEU | Price¦Secondary Energy¦Liquids¦Oil | US$2010/GJ | Price¦Secondary Energy¦Liquids¦Oil | fuel_supply | oil | 2050 | 121.332 | Price¦Secondary Energy¦Liquids¦Oil
Downscaling[REMIND-MAgPIE 3.2-4.6 IntegratedPhysicalDamages (95th-high)] | Low demand | DEU | Price¦Secondary Energy¦Liquids¦Oil | US$2010/GJ | Price¦Secondary Energy¦Liquids¦Oil | fuel_supply | oil | 2055 | 134.0939 | Price¦Secondary Energy¦Liquids¦Oil
Downscaling[REMIND-MAgPIE 3.2-4.6 IntegratedPhysicalDamages (95th-high)] | Low demand | DEU | Price¦Secondary Energy¦Liquids¦Oil | US$2010/GJ | Price¦Secondary Energy¦Liquids¦Oil | fuel_supply | oil | 2060 | 206.8753 | Price¦Secondary Energy¦Liquids¦Oil
Downscaling[REMIND-MAgPIE 3.2-4.6 IntegratedPhysicalDamages (95th-high)] | Low demand | DEU | Price¦Secondary Energy¦Liquids¦Oil | US$2010/GJ | Price¦Secondary Energy¦Liquids¦Oil | fuel_supply | oil | 2065 | 250.3121 | Price¦Secondary Energy¦Liquids¦Oil
Downscaling[REMIND-MAgPIE 3.2-4.6 IntegratedPhysicalDamages (95th-high)] | Low demand | DEU | Price¦Secondary Energy¦Liquids¦Oil | US$2010/GJ | Price¦Secondary Energy¦Liquids¦Oil | fuel_supply | oil | 2070 | 293.7489 | Price¦Secondary Energy¦Liquids¦Oil
Downscaling[REMIND-MAgPIE 3.2-4.6 IntegratedPhysicalDamages (95th-high)] | Low demand | DEU | Price¦Secondary Energy¦Liquids¦Oil | US$2010/GJ | Price¦Secondary Energy¦Liquids¦Oil | fuel_supply | oil | 2075 | 287.7397 | Price¦Secondary Energy¦Liquids¦Oil
Downscaling[REMIND-MAgPIE 3.2-4.6 IntegratedPhysicalDamages (95th-high)] | Low demand | DEU | Price¦Secondary Energy¦Liquids¦Oil | US$2010/GJ | Price¦Secondary Energy¦Liquids¦Oil | fuel_supply | oil | 2080 | 281.7304 | Price¦Secondary Energy¦Liquids¦Oil
Downscaling[REMIND-MAgPIE 3.2-4.6 IntegratedPhysicalDamages (95th-high)] | Low demand | DEU | Price¦Secondary Energy¦Liquids¦Oil | US$2010/GJ | Price¦Secondary Energy¦Liquids¦Oil | fuel_supply | oil | 2085 | 278.1346 | Price¦Secondary Energy¦Liquids¦Oil
Downscaling[REMIND-MAgPIE 3.2-4.6 IntegratedPhysicalDamages (95th-high)] | Low demand | DEU | Price¦Secondary Energy¦Liquids¦Oil | US$2010/GJ | Price¦Secondary Energy¦Liquids¦Oil | fuel_supply | oil | 2090 | 274.5388 | Price¦Secondary Energy¦Liquids¦Oil
Downscaling[REMIND-MAgPIE 3.2-4.6 IntegratedPhysicalDamages (95th-high)] | Low demand | DEU | Price¦Secondary Energy¦Liquids¦Oil | US$2010/GJ | Price¦Secondary Energy¦Liquids¦Oil | fuel_supply | oil | 2095 | 294.9841 | Price¦Secondary Energy¦Liquids¦Oil
Downscaling[REMIND-MAgPIE 3.2-4.6 IntegratedPhysicalDamages (95th-high)] | Low demand | DEU | Price¦Secondary Energy¦Liquids¦Oil | US$2010/GJ | Price¦Secondary Energy¦Liquids¦Oil | fuel_supply | oil | 2100 | 315.4293 | Price¦Secondary Energy¦Liquids¦Oil
Downscaling[REMIND-MAgPIE 3.2-4.6 IntegratedPhysicalDamages (95th-high)] | Low demand | DEU | Emissions¦CO2 | Mt CO2/yr | Emissions¦CO2 | scenarios - CO2 abatement | CO2 | 2020 | 564.3572 | Emissions¦CO2
Downscaling[REMIND-MAgPIE 3.2-4.6 IntegratedPhysicalDamages (95th-high)] | Low demand | DEU | Emissions¦CO2 | Mt CO2/yr | Emissions¦CO2 | scenarios - CO2 abatement | CO2 | 2025 | 323.2628 | Emissions¦CO2
Downscaling[REMIND-MAgPIE 3.2-4.6 IntegratedPhysicalDamages (95th-high)] | Low demand | DEU | Emissions¦CO2 | Mt CO2/yr | Emissions¦CO2 | scenarios - CO2 abatement | CO2 | 2030 | 115.4082 | Emissions¦CO2
Downscaling[REMIND-MAgPIE 3.2-4.6 IntegratedPhysicalDamages (95th-high)] | Low demand | DEU | Emissions¦CO2 | Mt CO2/yr | Emissions¦CO2 | scenarios - CO2 abatement | CO2 | 2035 | 31.9354 | Emissions¦CO2
Downscaling[REMIND-MAgPIE 3.2-4.6 IntegratedPhysicalDamages (95th-high)] | Low demand | DEU | Emissions¦CO2 | Mt CO2/yr | Emissions¦CO2 | scenarios - CO2 abatement | CO2 | 2040 | -26.8738 | Emissions¦CO2
Downscaling[REMIND-MAgPIE 3.2-4.6 IntegratedPhysicalDamages (95th-high)] | Low demand | DEU | Emissions¦CO2 | Mt CO2/yr | Emissions¦CO2 | scenarios - CO2 abatement | CO2 | 2045 | -60.9722 | Emissions¦CO2
Downscaling[REMIND-MAgPIE 3.2-4.6 IntegratedPhysicalDamages (95th-high)] | Low demand | DEU | Emissions¦CO2 | Mt CO2/yr | Emissions¦CO2 | scenarios - CO2 abatement | CO2 | 2050 | -71.8363 | Emissions¦CO2
Downscaling[REMIND-MAgPIE 3.2-4.6 IntegratedPhysicalDamages (95th-high)] | Low demand | DEU | Emissions¦CO2 | Mt CO2/yr | Emissions¦CO2 | scenarios - CO2 abatement | CO2 | 2055 | -71.6825 | Emissions¦CO2
Downscaling[REMIND-MAgPIE 3.2-4.6 IntegratedPhysicalDamages (95th-high)] | Low demand | DEU | Emissions¦CO2 | Mt CO2/yr | Emissions¦CO2 | scenarios - CO2 abatement | CO2 | 2060 | -69.8557 | Emissions¦CO2
Downscaling[REMIND-MAgPIE 3.2-4.6 IntegratedPhysicalDamages (95th-high)] | Low demand | DEU | Emissions¦CO2 | Mt CO2/yr | Emissions¦CO2 | scenarios - CO2 abatement | CO2 | 2065 | -62.342 | Emissions¦CO2
Downscaling[REMIND-MAgPIE 3.2-4.6 IntegratedPhysicalDamages (95th-high)] | Low demand | DEU | Emissions¦CO2 | Mt CO2/yr | Emissions¦CO2 | scenarios - CO2 abatement | CO2 | 2070 | -55.1611 | Emissions¦CO2
Downscaling[REMIND-MAgPIE 3.2-4.6 IntegratedPhysicalDamages (95th-high)] | Low demand | DEU | Emissions¦CO2 | Mt CO2/yr | Emissions¦CO2 | scenarios - CO2 abatement | CO2 | 2075 | -61.5197 | Emissions¦CO2
Downscaling[REMIND-MAgPIE 3.2-4.6 IntegratedPhysicalDamages (95th-high)] | Low demand | DEU | Emissions¦CO2 | Mt CO2/yr | Emissions¦CO2 | scenarios - CO2 abatement | CO2 | 2080 | -67.8154 | Emissions¦CO2
Downscaling[REMIND-MAgPIE 3.2-4.6 IntegratedPhysicalDamages (95th-high)] | Low demand | DEU | Emissions¦CO2 | Mt CO2/yr | Emissions¦CO2 | scenarios - CO2 abatement | CO2 | 2085 | -64.7821 | Emissions¦CO2
Downscaling[REMIND-MAgPIE 3.2-4.6 IntegratedPhysicalDamages (95th-high)] | Low demand | DEU | Emissions¦CO2 | Mt CO2/yr | Emissions¦CO2 | scenarios - CO2 abatement | CO2 | 2090 | -61.7916 | Emissions¦CO2
Downscaling[REMIND-MAgPIE 3.2-4.6 IntegratedPhysicalDamages (95th-high)] | Low demand | DEU | Emissions¦CO2 | Mt CO2/yr | Emissions¦CO2 | scenarios - CO2 abatement | CO2 | 2095 | -63.9284 | Emissions¦CO2
Downscaling[REMIND-MAgPIE 3.2-4.6 IntegratedPhysicalDamages (95th-high)] | Low demand | DEU | Emissions¦CO2 | Mt CO2/yr | Emissions¦CO2 | scenarios - CO2 abatement | CO2 | 2100 | -65.9029 | Emissions¦CO2
Downscaling[REMIND-MAgPIE 3.2-4.6 IntegratedPhysicalDamages (95th-high)] | Low demand | DEU | Emissions¦CO2¦Energy | Mt CO2/yr | Emissions¦CO2¦Energy | scenarios - CO2 abatement | CO2 | 2020 | 597.1132 | Emissions¦CO2¦Energy
Downscaling[REMIND-MAgPIE 3.2-4.6 IntegratedPhysicalDamages (95th-high)] | Low demand | DEU | Emissions¦CO2¦Energy | Mt CO2/yr | Emissions¦CO2¦Energy | scenarios - CO2 abatement | CO2 | 2025 | 336.2812 | Emissions¦CO2¦Energy
Downscaling[REMIND-MAgPIE 3.2-4.6 IntegratedPhysicalDamages (95th-high)] | Low demand | DEU | Emissions¦CO2¦Energy | Mt CO2/yr | Emissions¦CO2¦Energy | scenarios - CO2 abatement | CO2 | 2030 | 138.8075 | Emissions¦CO2¦Energy
Downscaling[REMIND-MAgPIE 3.2-4.6 IntegratedPhysicalDamages (95th-high)] | Low demand | DEU | Emissions¦CO2¦Energy | Mt CO2/yr | Emissions¦CO2¦Energy | scenarios - CO2 abatement | CO2 | 2035 | 61.4573 | Emissions¦CO2¦Energy
Downscaling[REMIND-MAgPIE 3.2-4.6 IntegratedPhysicalDamages (95th-high)] | Low demand | DEU | Emissions¦CO2¦Energy | Mt CO2/yr | Emissions¦CO2¦Energy | scenarios - CO2 abatement | CO2 | 2040 | 7.3905 | Emissions¦CO2¦Energy
Downscaling[REMIND-MAgPIE 3.2-4.6 IntegratedPhysicalDamages (95th-high)] | Low demand | DEU | Emissions¦CO2¦Energy | Mt CO2/yr | Emissions¦CO2¦Energy | scenarios - CO2 abatement | CO2 | 2045 | -22.0726 | Emissions¦CO2¦Energy
Downscaling[REMIND-MAgPIE 3.2-4.6 IntegratedPhysicalDamages (95th-high)] | Low demand | DEU | Emissions¦CO2¦Energy | Mt CO2/yr | Emissions¦CO2¦Energy | scenarios - CO2 abatement | CO2 | 2050 | -29.7955 | Emissions¦CO2¦Energy
Downscaling[REMIND-MAgPIE 3.2-4.6 IntegratedPhysicalDamages (95th-high)] | Low demand | DEU | Emissions¦CO2¦Energy | Mt CO2/yr | Emissions¦CO2¦Energy | scenarios - CO2 abatement | CO2 | 2055 | -28.9614 | Emissions¦CO2¦Energy
Downscaling[REMIND-MAgPIE 3.2-4.6 IntegratedPhysicalDamages (95th-high)] | Low demand | DEU | Emissions¦CO2¦Energy | Mt CO2/yr | Emissions¦CO2¦Energy | scenarios - CO2 abatement | CO2 | 2060 | -28.9298 | Emissions¦CO2¦Energy
Downscaling[REMIND-MAgPIE 3.2-4.6 IntegratedPhysicalDamages (95th-high)] | Low demand | DEU | Emissions¦CO2¦Energy | Mt CO2/yr | Emissions¦CO2¦Energy | scenarios - CO2 abatement | CO2 | 2065 | -27.5889 | Emissions¦CO2¦Energy
Downscaling[REMIND-MAgPIE 3.2-4.6 IntegratedPhysicalDamages (95th-high)] | Low demand | DEU | Emissions¦CO2¦Energy | Mt CO2/yr | Emissions¦CO2¦Energy | scenarios - CO2 abatement | CO2 | 2070 | -26.5598 | Emissions¦CO2¦Energy
Downscaling[REMIND-MAgPIE 3.2-4.6 IntegratedPhysicalDamages (95th-high)] | Low demand | DEU | Emissions¦CO2¦Energy | Mt CO2/yr | Emissions¦CO2¦Energy | scenarios - CO2 abatement | CO2 | 2075 | -27.8733 | Emissions¦CO2¦Energy
Downscaling[REMIND-MAgPIE 3.2-4.6 IntegratedPhysicalDamages (95th-high)] | Low demand | DEU | Emissions¦CO2¦Energy | Mt CO2/yr | Emissions¦CO2¦Energy | scenarios - CO2 abatement | CO2 | 2080 | -29.1276 | Emissions¦CO2¦Energy
Downscaling[REMIND-MAgPIE 3.2-4.6 IntegratedPhysicalDamages (95th-high)] | Low demand | DEU | Emissions¦CO2¦Energy | Mt CO2/yr | Emissions¦CO2¦Energy | scenarios - CO2 abatement | CO2 | 2085 | -29.2123 | Emissions¦CO2¦Energy
Downscaling[REMIND-MAgPIE 3.2-4.6 IntegratedPhysicalDamages (95th-high)] | Low demand | DEU | Emissions¦CO2¦Energy | Mt CO2/yr | Emissions¦CO2¦Energy | scenarios - CO2 abatement | CO2 | 2090 | -29.3432 | Emissions¦CO2¦Energy
Downscaling[REMIND-MAgPIE 3.2-4.6 IntegratedPhysicalDamages (95th-high)] | Low demand | DEU | Emissions¦CO2¦Energy | Mt CO2/yr | Emissions¦CO2¦Energy | scenarios - CO2 abatement | CO2 | 2095 | -29.2419 | Emissions¦CO2¦Energy
Downscaling[REMIND-MAgPIE 3.2-4.6 IntegratedPhysicalDamages (95th-high)] | Low demand | DEU | Emissions¦CO2¦Energy | Mt CO2/yr | Emissions¦CO2¦Energy | scenarios - CO2 abatement | CO2 | 2100 | -28.9623 | Emissions¦CO2¦Energy
Downscaling[REMIND-MAgPIE 3.2-4.6 IntegratedPhysicalDamages (95th-high)] | Nationally Determined Contributions (NDCs) | DEU | Carbon Sequestration¦CCS | Mt CO2/yr | Carbon Sequestration¦CCS | CCS potential |  | 2020 | 0 | Carbon Sequestration¦CCS
Downscaling[REMIND-MAgPIE 3.2-4.6 IntegratedPhysicalDamages (95th-high)] | Nationally Determined Contributions (NDCs) | DEU | Carbon Sequestration¦CCS | Mt CO2/yr | Carbon Sequestration¦CCS | CCS potential |  | 2025 | 0.7007 | Carbon Sequestration¦CCS
Downscaling[REMIND-MAgPIE 3.2-4.6 IntegratedPhysicalDamages (95th-high)] | Nationally Determined Contributions (NDCs) | DEU | Carbon Sequestration¦CCS | Mt CO2/yr | Carbon Sequestration¦CCS | CCS potential |  | 2030 | 5.1342 | Carbon Sequestration¦CCS
Downscaling[REMIND-MAgPIE 3.2-4.6 IntegratedPhysicalDamages (95th-high)] | Nationally Determined Contributions (NDCs) | DEU | Carbon Sequestration¦CCS | Mt CO2/yr | Carbon Sequestration¦CCS | CCS potential |  | 2035 | 12.0607 | Carbon Sequestration¦CCS
Downscaling[REMIND-MAgPIE 3.2-4.6 IntegratedPhysicalDamages (95th-high)] | Nationally Determined Contributions (NDCs) | DEU | Carbon Sequestration¦CCS | Mt CO2/yr | Carbon Sequestration¦CCS | CCS potential |  | 2040 | 19.7245 | Carbon Sequestration¦CCS
Downscaling[REMIND-MAgPIE 3.2-4.6 IntegratedPhysicalDamages (95th-high)] | Nationally Determined Contributions (NDCs) | DEU | Carbon Sequestration¦CCS | Mt CO2/yr | Carbon Sequestration¦CCS | CCS potential |  | 2045 | 21.7435 | Carbon Sequestration¦CCS
Downscaling[REMIND-MAgPIE 3.2-4.6 IntegratedPhysicalDamages (95th-high)] | Nationally Determined Contributions (NDCs) | DEU | Carbon Sequestration¦CCS | Mt CO2/yr | Carbon Sequestration¦CCS | CCS potential |  | 2050 | 22.6967 | Carbon Sequestration¦CCS
Downscaling[REMIND-MAgPIE 3.2-4.6 IntegratedPhysicalDamages (95th-high)] | Nationally Determined Contributions (NDCs) | DEU | Carbon Sequestration¦CCS | Mt CO2/yr | Carbon Sequestration¦CCS | CCS potential |  | 2055 | 22.4473 | Carbon Sequestration¦CCS
Downscaling[REMIND-MAgPIE 3.2-4.6 IntegratedPhysicalDamages (95th-high)] | Nationally Determined Contributions (NDCs) | DEU | Carbon Sequestration¦CCS | Mt CO2/yr | Carbon Sequestration¦CCS | CCS potential |  | 2060 | 20.842 | Carbon Sequestration¦CCS
Downscaling[REMIND-MAgPIE 3.2-4.6 IntegratedPhysicalDamages (95th-high)] | Nationally Determined Contributions (NDCs) | DEU | Carbon Sequestration¦CCS | Mt CO2/yr | Carbon Sequestration¦CCS | CCS potential |  | 2065 | 18.2007 | Carbon Sequestration¦CCS
Downscaling[REMIND-MAgPIE 3.2-4.6 IntegratedPhysicalDamages (95th-high)] | Nationally Determined Contributions (NDCs) | DEU | Carbon Sequestration¦CCS | Mt CO2/yr | Carbon Sequestration¦CCS | CCS potential |  | 2070 | 15.7889 | Carbon Sequestration¦CCS
Downscaling[REMIND-MAgPIE 3.2-4.6 IntegratedPhysicalDamages (95th-high)] | Nationally Determined Contributions (NDCs) | DEU | Carbon Sequestration¦CCS | Mt CO2/yr | Carbon Sequestration¦CCS | CCS potential |  | 2075 | 12.6219 | Carbon Sequestration¦CCS
Downscaling[REMIND-MAgPIE 3.2-4.6 IntegratedPhysicalDamages (95th-high)] | Nationally Determined Contributions (NDCs) | DEU | Carbon Sequestration¦CCS | Mt CO2/yr | Carbon Sequestration¦CCS | CCS potential |  | 2080 | 9.2286 | Carbon Sequestration¦CCS
Downscaling[REMIND-MAgPIE 3.2-4.6 IntegratedPhysicalDamages (95th-high)] | Nationally Determined Contributions (NDCs) | DEU | Carbon Sequestration¦CCS | Mt CO2/yr | Carbon Sequestration¦CCS | CCS potential |  | 2085 | 9.1648 | Carbon Sequestration¦CCS
Downscaling[REMIND-MAgPIE 3.2-4.6 IntegratedPhysicalDamages (95th-high)] | Nationally Determined Contributions (NDCs) | DEU | Carbon Sequestration¦CCS | Mt CO2/yr | Carbon Sequestration¦CCS | CCS potential |  | 2090 | 9.1117 | Carbon Sequestration¦CCS
Downscaling[REMIND-MAgPIE 3.2-4.6 IntegratedPhysicalDamages (95th-high)] | Nationally Determined Contributions (NDCs) | DEU | Carbon Sequestration¦CCS | Mt CO2/yr | Carbon Sequestration¦CCS | CCS potential |  | 2095 | 10.542 | Carbon Sequestration¦CCS
Downscaling[REMIND-MAgPIE 3.2-4.6 IntegratedPhysicalDamages (95th-high)] | Nationally Determined Contributions (NDCs) | DEU | Carbon Sequestration¦CCS | Mt CO2/yr | Carbon Sequestration¦CCS | CCS potential |  | 2100 | 11.9026 | Carbon Sequestration¦CCS
Downscaling[REMIND-MAgPIE 3.2-4.6 IntegratedPhysicalDamages (95th-high)] | Nationally Determined Contributions (NDCs) | DEU | Final Energy¦Industry¦Electricity | EJ/yr | Final Energy¦Industry¦Electricity | demand_projection | elc_industry | 2020 | 0.9439 | Final Energy¦Industry¦Electricity
Downscaling[REMIND-MAgPIE 3.2-4.6 IntegratedPhysicalDamages (95th-high)] | Nationally Determined Contributions (NDCs) | DEU | Final Energy¦Industry¦Electricity | EJ/yr | Final Energy¦Industry¦Electricity | demand_projection | elc_industry | 2025 | 0.8848 | Final Energy¦Industry¦Electricity
Downscaling[REMIND-MAgPIE 3.2-4.6 IntegratedPhysicalDamages (95th-high)] | Nationally Determined Contributions (NDCs) | DEU | Final Energy¦Industry¦Electricity | EJ/yr | Final Energy¦Industry¦Electricity | demand_projection | elc_industry | 2030 | 0.852 | Final Energy¦Industry¦Electricity
Downscaling[REMIND-MAgPIE 3.2-4.6 IntegratedPhysicalDamages (95th-high)] | Nationally Determined Contributions (NDCs) | DEU | Final Energy¦Industry¦Electricity | EJ/yr | Final Energy¦Industry¦Electricity | demand_projection | elc_industry | 2035 | 0.9013 | Final Energy¦Industry¦Electricity
Downscaling[REMIND-MAgPIE 3.2-4.6 IntegratedPhysicalDamages (95th-high)] | Nationally Determined Contributions (NDCs) | DEU | Final Energy¦Industry¦Electricity | EJ/yr | Final Energy¦Industry¦Electricity | demand_projection | elc_industry | 2040 | 0.8771 | Final Energy¦Industry¦Electricity
Downscaling[REMIND-MAgPIE 3.2-4.6 IntegratedPhysicalDamages (95th-high)] | Nationally Determined Contributions (NDCs) | DEU | Final Energy¦Industry¦Electricity | EJ/yr | Final Energy¦Industry¦Electricity | demand_projection | elc_industry | 2045 | 0.8379 | Final Energy¦Industry¦Electricity
Downscaling[REMIND-MAgPIE 3.2-4.6 IntegratedPhysicalDamages (95th-high)] | Nationally Determined Contributions (NDCs) | DEU | Final Energy¦Industry¦Electricity | EJ/yr | Final Energy¦Industry¦Electricity | demand_projection | elc_industry | 2050 | 0.7757 | Final Energy¦Industry¦Electricity
Downscaling[REMIND-MAgPIE 3.2-4.6 IntegratedPhysicalDamages (95th-high)] | Nationally Determined Contributions (NDCs) | DEU | Final Energy¦Industry¦Electricity | EJ/yr | Final Energy¦Industry¦Electricity | demand_projection | elc_industry | 2055 | 0.7145 | Final Energy¦Industry¦Electricity
Downscaling[REMIND-MAgPIE 3.2-4.6 IntegratedPhysicalDamages (95th-high)] | Nationally Determined Contributions (NDCs) | DEU | Final Energy¦Industry¦Electricity | EJ/yr | Final Energy¦Industry¦Electricity | demand_projection | elc_industry | 2060 | 0.6347 | Final Energy¦Industry¦Electricity
Downscaling[REMIND-MAgPIE 3.2-4.6 IntegratedPhysicalDamages (95th-high)] | Nationally Determined Contributions (NDCs) | DEU | Final Energy¦Industry¦Electricity | EJ/yr | Final Energy¦Industry¦Electricity | demand_projection | elc_industry | 2065 | 0.5906 | Final Energy¦Industry¦Electricity
Downscaling[REMIND-MAgPIE 3.2-4.6 IntegratedPhysicalDamages (95th-high)] | Nationally Determined Contributions (NDCs) | DEU | Final Energy¦Industry¦Electricity | EJ/yr | Final Energy¦Industry¦Electricity | demand_projection | elc_industry | 2070 | 0.5316 | Final Energy¦Industry¦Electricity
Downscaling[REMIND-MAgPIE 3.2-4.6 IntegratedPhysicalDamages (95th-high)] | Nationally Determined Contributions (NDCs) | DEU | Final Energy¦Industry¦Electricity | EJ/yr | Final Energy¦Industry¦Electricity | demand_projection | elc_industry | 2075 | 0.4646 | Final Energy¦Industry¦Electricity
Downscaling[REMIND-MAgPIE 3.2-4.6 IntegratedPhysicalDamages (95th-high)] | Nationally Determined Contributions (NDCs) | DEU | Final Energy¦Industry¦Electricity | EJ/yr | Final Energy¦Industry¦Electricity | demand_projection | elc_industry | 2080 | 0.4235 | Final Energy¦Industry¦Electricity
Downscaling[REMIND-MAgPIE 3.2-4.6 IntegratedPhysicalDamages (95th-high)] | Nationally Determined Contributions (NDCs) | DEU | Final Energy¦Industry¦Electricity | EJ/yr | Final Energy¦Industry¦Electricity | demand_projection | elc_industry | 2085 | 0.3896 | Final Energy¦Industry¦Electricity
Downscaling[REMIND-MAgPIE 3.2-4.6 IntegratedPhysicalDamages (95th-high)] | Nationally Determined Contributions (NDCs) | DEU | Final Energy¦Industry¦Electricity | EJ/yr | Final Energy¦Industry¦Electricity | demand_projection | elc_industry | 2090 | 0.356 | Final Energy¦Industry¦Electricity
Downscaling[REMIND-MAgPIE 3.2-4.6 IntegratedPhysicalDamages (95th-high)] | Nationally Determined Contributions (NDCs) | DEU | Final Energy¦Industry¦Electricity | EJ/yr | Final Energy¦Industry¦Electricity | demand_projection | elc_industry | 2095 | 0.3268 | Final Energy¦Industry¦Electricity
Downscaling[REMIND-MAgPIE 3.2-4.6 IntegratedPhysicalDamages (95th-high)] | Nationally Determined Contributions (NDCs) | DEU | Final Energy¦Industry¦Electricity | EJ/yr | Final Energy¦Industry¦Electricity | demand_projection | elc_industry | 2100 | 0.2987 | Final Energy¦Industry¦Electricity
Downscaling[REMIND-MAgPIE 3.2-4.6 IntegratedPhysicalDamages (95th-high)] | Nationally Determined Contributions (NDCs) | DEU | Final Energy¦Residential and Commercial¦Electricity | EJ/yr | Final Energy¦Residential and Commercial¦Electricity | demand_projection | elc_buildings | 2020 | 1.0867 | Final Energy¦Residential and Commercial¦Electricity
Downscaling[REMIND-MAgPIE 3.2-4.6 IntegratedPhysicalDamages (95th-high)] | Nationally Determined Contributions (NDCs) | DEU | Final Energy¦Residential and Commercial¦Electricity | EJ/yr | Final Energy¦Residential and Commercial¦Electricity | demand_projection | elc_buildings | 2025 | 1.0199 | Final Energy¦Residential and Commercial¦Electricity
Downscaling[REMIND-MAgPIE 3.2-4.6 IntegratedPhysicalDamages (95th-high)] | Nationally Determined Contributions (NDCs) | DEU | Final Energy¦Residential and Commercial¦Electricity | EJ/yr | Final Energy¦Residential and Commercial¦Electricity | demand_projection | elc_buildings | 2030 | 1.0464 | Final Energy¦Residential and Commercial¦Electricity
Downscaling[REMIND-MAgPIE 3.2-4.6 IntegratedPhysicalDamages (95th-high)] | Nationally Determined Contributions (NDCs) | DEU | Final Energy¦Residential and Commercial¦Electricity | EJ/yr | Final Energy¦Residential and Commercial¦Electricity | demand_projection | elc_buildings | 2035 | 1.0867 | Final Energy¦Residential and Commercial¦Electricity
Downscaling[REMIND-MAgPIE 3.2-4.6 IntegratedPhysicalDamages (95th-high)] | Nationally Determined Contributions (NDCs) | DEU | Final Energy¦Residential and Commercial¦Electricity | EJ/yr | Final Energy¦Residential and Commercial¦Electricity | demand_projection | elc_buildings | 2040 | 1.0913 | Final Energy¦Residential and Commercial¦Electricity
Downscaling[REMIND-MAgPIE 3.2-4.6 IntegratedPhysicalDamages (95th-high)] | Nationally Determined Contributions (NDCs) | DEU | Final Energy¦Residential and Commercial¦Electricity | EJ/yr | Final Energy¦Residential and Commercial¦Electricity | demand_projection | elc_buildings | 2045 | 1.0663 | Final Energy¦Residential and Commercial¦Electricity
Downscaling[REMIND-MAgPIE 3.2-4.6 IntegratedPhysicalDamages (95th-high)] | Nationally Determined Contributions (NDCs) | DEU | Final Energy¦Residential and Commercial¦Electricity | EJ/yr | Final Energy¦Residential and Commercial¦Electricity | demand_projection | elc_buildings | 2050 | 1.0277 | Final Energy¦Residential and Commercial¦Electricity
Downscaling[REMIND-MAgPIE 3.2-4.6 IntegratedPhysicalDamages (95th-high)] | Nationally Determined Contributions (NDCs) | DEU | Final Energy¦Residential and Commercial¦Electricity | EJ/yr | Final Energy¦Residential and Commercial¦Electricity | demand_projection | elc_buildings | 2055 | 0.9652 | Final Energy¦Residential and Commercial¦Electricity
Downscaling[REMIND-MAgPIE 3.2-4.6 IntegratedPhysicalDamages (95th-high)] | Nationally Determined Contributions (NDCs) | DEU | Final Energy¦Residential and Commercial¦Electricity | EJ/yr | Final Energy¦Residential and Commercial¦Electricity | demand_projection | elc_buildings | 2060 | 0.9632 | Final Energy¦Residential and Commercial¦Electricity
Downscaling[REMIND-MAgPIE 3.2-4.6 IntegratedPhysicalDamages (95th-high)] | Nationally Determined Contributions (NDCs) | DEU | Final Energy¦Residential and Commercial¦Electricity | EJ/yr | Final Energy¦Residential and Commercial¦Electricity | demand_projection | elc_buildings | 2065 | 0.9552 | Final Energy¦Residential and Commercial¦Electricity
Downscaling[REMIND-MAgPIE 3.2-4.6 IntegratedPhysicalDamages (95th-high)] | Nationally Determined Contributions (NDCs) | DEU | Final Energy¦Residential and Commercial¦Electricity | EJ/yr | Final Energy¦Residential and Commercial¦Electricity | demand_projection | elc_buildings | 2070 | 0.9359 | Final Energy¦Residential and Commercial¦Electricity
Downscaling[REMIND-MAgPIE 3.2-4.6 IntegratedPhysicalDamages (95th-high)] | Nationally Determined Contributions (NDCs) | DEU | Final Energy¦Residential and Commercial¦Electricity | EJ/yr | Final Energy¦Residential and Commercial¦Electricity | demand_projection | elc_buildings | 2075 | 0.9263 | Final Energy¦Residential and Commercial¦Electricity
Downscaling[REMIND-MAgPIE 3.2-4.6 IntegratedPhysicalDamages (95th-high)] | Nationally Determined Contributions (NDCs) | DEU | Final Energy¦Residential and Commercial¦Electricity | EJ/yr | Final Energy¦Residential and Commercial¦Electricity | demand_projection | elc_buildings | 2080 | 0.9364 | Final Energy¦Residential and Commercial¦Electricity
Downscaling[REMIND-MAgPIE 3.2-4.6 IntegratedPhysicalDamages (95th-high)] | Nationally Determined Contributions (NDCs) | DEU | Final Energy¦Residential and Commercial¦Electricity | EJ/yr | Final Energy¦Residential and Commercial¦Electricity | demand_projection | elc_buildings | 2085 | 0.9667 | Final Energy¦Residential and Commercial¦Electricity
Downscaling[REMIND-MAgPIE 3.2-4.6 IntegratedPhysicalDamages (95th-high)] | Nationally Determined Contributions (NDCs) | DEU | Final Energy¦Residential and Commercial¦Electricity | EJ/yr | Final Energy¦Residential and Commercial¦Electricity | demand_projection | elc_buildings | 2090 | 0.9988 | Final Energy¦Residential and Commercial¦Electricity
Downscaling[REMIND-MAgPIE 3.2-4.6 IntegratedPhysicalDamages (95th-high)] | Nationally Determined Contributions (NDCs) | DEU | Final Energy¦Residential and Commercial¦Electricity | EJ/yr | Final Energy¦Residential and Commercial¦Electricity | demand_projection | elc_buildings | 2095 | 1.0341 | Final Energy¦Residential and Commercial¦Electricity
Downscaling[REMIND-MAgPIE 3.2-4.6 IntegratedPhysicalDamages (95th-high)] | Nationally Determined Contributions (NDCs) | DEU | Final Energy¦Residential and Commercial¦Electricity | EJ/yr | Final Energy¦Residential and Commercial¦Electricity | demand_projection | elc_buildings | 2100 | 1.0664 | Final Energy¦Residential and Commercial¦Electricity
Downscaling[REMIND-MAgPIE 3.2-4.6 IntegratedPhysicalDamages (95th-high)] | Nationally Determined Contributions (NDCs) | DEU | Final Energy¦Transportation¦Electricity | EJ/yr | Final Energy¦Transportation¦Electricity | demand_projection | elc_transport | 2020 | 0.0811 | Final Energy¦Transportation¦Electricity
Downscaling[REMIND-MAgPIE 3.2-4.6 IntegratedPhysicalDamages (95th-high)] | Nationally Determined Contributions (NDCs) | DEU | Final Energy¦Transportation¦Electricity | EJ/yr | Final Energy¦Transportation¦Electricity | demand_projection | elc_transport | 2025 | 0.1879 | Final Energy¦Transportation¦Electricity
Downscaling[REMIND-MAgPIE 3.2-4.6 IntegratedPhysicalDamages (95th-high)] | Nationally Determined Contributions (NDCs) | DEU | Final Energy¦Transportation¦Electricity | EJ/yr | Final Energy¦Transportation¦Electricity | demand_projection | elc_transport | 2030 | 0.3314 | Final Energy¦Transportation¦Electricity
Downscaling[REMIND-MAgPIE 3.2-4.6 IntegratedPhysicalDamages (95th-high)] | Nationally Determined Contributions (NDCs) | DEU | Final Energy¦Transportation¦Electricity | EJ/yr | Final Energy¦Transportation¦Electricity | demand_projection | elc_transport | 2035 | 0.4294 | Final Energy¦Transportation¦Electricity
Downscaling[REMIND-MAgPIE 3.2-4.6 IntegratedPhysicalDamages (95th-high)] | Nationally Determined Contributions (NDCs) | DEU | Final Energy¦Transportation¦Electricity | EJ/yr | Final Energy¦Transportation¦Electricity | demand_projection | elc_transport | 2040 | 0.4492 | Final Energy¦Transportation¦Electricity
Downscaling[REMIND-MAgPIE 3.2-4.6 IntegratedPhysicalDamages (95th-high)] | Nationally Determined Contributions (NDCs) | DEU | Final Energy¦Transportation¦Electricity | EJ/yr | Final Energy¦Transportation¦Electricity | demand_projection | elc_transport | 2045 | 0.4498 | Final Energy¦Transportation¦Electricity
Downscaling[REMIND-MAgPIE 3.2-4.6 IntegratedPhysicalDamages (95th-high)] | Nationally Determined Contributions (NDCs) | DEU | Final Energy¦Transportation¦Electricity | EJ/yr | Final Energy¦Transportation¦Electricity | demand_projection | elc_transport | 2050 | 0.4418 | Final Energy¦Transportation¦Electricity
Downscaling[REMIND-MAgPIE 3.2-4.6 IntegratedPhysicalDamages (95th-high)] | Nationally Determined Contributions (NDCs) | DEU | Final Energy¦Transportation¦Electricity | EJ/yr | Final Energy¦Transportation¦Electricity | demand_projection | elc_transport | 2055 | 0.4435 | Final Energy¦Transportation¦Electricity
Downscaling[REMIND-MAgPIE 3.2-4.6 IntegratedPhysicalDamages (95th-high)] | Nationally Determined Contributions (NDCs) | DEU | Final Energy¦Transportation¦Electricity | EJ/yr | Final Energy¦Transportation¦Electricity | demand_projection | elc_transport | 2060 | 0.4436 | Final Energy¦Transportation¦Electricity
Downscaling[REMIND-MAgPIE 3.2-4.6 IntegratedPhysicalDamages (95th-high)] | Nationally Determined Contributions (NDCs) | DEU | Final Energy¦Transportation¦Electricity | EJ/yr | Final Energy¦Transportation¦Electricity | demand_projection | elc_transport | 2065 | 0.4296 | Final Energy¦Transportation¦Electricity
Downscaling[REMIND-MAgPIE 3.2-4.6 IntegratedPhysicalDamages (95th-high)] | Nationally Determined Contributions (NDCs) | DEU | Final Energy¦Transportation¦Electricity | EJ/yr | Final Energy¦Transportation¦Electricity | demand_projection | elc_transport | 2070 | 0.4155 | Final Energy¦Transportation¦Electricity
Downscaling[REMIND-MAgPIE 3.2-4.6 IntegratedPhysicalDamages (95th-high)] | Nationally Determined Contributions (NDCs) | DEU | Final Energy¦Transportation¦Electricity | EJ/yr | Final Energy¦Transportation¦Electricity | demand_projection | elc_transport | 2075 | 0.3947 | Final Energy¦Transportation¦Electricity
Downscaling[REMIND-MAgPIE 3.2-4.6 IntegratedPhysicalDamages (95th-high)] | Nationally Determined Contributions (NDCs) | DEU | Final Energy¦Transportation¦Electricity | EJ/yr | Final Energy¦Transportation¦Electricity | demand_projection | elc_transport | 2080 | 0.384 | Final Energy¦Transportation¦Electricity
Downscaling[REMIND-MAgPIE 3.2-4.6 IntegratedPhysicalDamages (95th-high)] | Nationally Determined Contributions (NDCs) | DEU | Final Energy¦Transportation¦Electricity | EJ/yr | Final Energy¦Transportation¦Electricity | demand_projection | elc_transport | 2085 | 0.3811 | Final Energy¦Transportation¦Electricity
Downscaling[REMIND-MAgPIE 3.2-4.6 IntegratedPhysicalDamages (95th-high)] | Nationally Determined Contributions (NDCs) | DEU | Final Energy¦Transportation¦Electricity | EJ/yr | Final Energy¦Transportation¦Electricity | demand_projection | elc_transport | 2090 | 0.3798 | Final Energy¦Transportation¦Electricity
Downscaling[REMIND-MAgPIE 3.2-4.6 IntegratedPhysicalDamages (95th-high)] | Nationally Determined Contributions (NDCs) | DEU | Final Energy¦Transportation¦Electricity | EJ/yr | Final Energy¦Transportation¦Electricity | demand_projection | elc_transport | 2095 | 0.379 | Final Energy¦Transportation¦Electricity
Downscaling[REMIND-MAgPIE 3.2-4.6 IntegratedPhysicalDamages (95th-high)] | Nationally Determined Contributions (NDCs) | DEU | Final Energy¦Transportation¦Electricity | EJ/yr | Final Energy¦Transportation¦Electricity | demand_projection | elc_transport | 2100 | 0.3784 | Final Energy¦Transportation¦Electricity
Downscaling[REMIND-MAgPIE 3.2-4.6 IntegratedPhysicalDamages (95th-high)] | Nationally Determined Contributions (NDCs) | DEU | Secondary Energy¦Hydrogen | EJ/yr | Secondary Energy¦Hydrogen | demand_projection | hydrogen_allsect | 2020 | 0.0124 | Secondary Energy¦Hydrogen
Downscaling[REMIND-MAgPIE 3.2-4.6 IntegratedPhysicalDamages (95th-high)] | Nationally Determined Contributions (NDCs) | DEU | Secondary Energy¦Hydrogen | EJ/yr | Secondary Energy¦Hydrogen | demand_projection | hydrogen_allsect | 2025 | 0.0445 | Secondary Energy¦Hydrogen
Downscaling[REMIND-MAgPIE 3.2-4.6 IntegratedPhysicalDamages (95th-high)] | Nationally Determined Contributions (NDCs) | DEU | Secondary Energy¦Hydrogen | EJ/yr | Secondary Energy¦Hydrogen | demand_projection | hydrogen_allsect | 2030 | 0.0669 | Secondary Energy¦Hydrogen
Downscaling[REMIND-MAgPIE 3.2-4.6 IntegratedPhysicalDamages (95th-high)] | Nationally Determined Contributions (NDCs) | DEU | Secondary Energy¦Hydrogen | EJ/yr | Secondary Energy¦Hydrogen | demand_projection | hydrogen_allsect | 2035 | 0.0904 | Secondary Energy¦Hydrogen
Downscaling[REMIND-MAgPIE 3.2-4.6 IntegratedPhysicalDamages (95th-high)] | Nationally Determined Contributions (NDCs) | DEU | Secondary Energy¦Hydrogen | EJ/yr | Secondary Energy¦Hydrogen | demand_projection | hydrogen_allsect | 2040 | 0.1331 | Secondary Energy¦Hydrogen
Downscaling[REMIND-MAgPIE 3.2-4.6 IntegratedPhysicalDamages (95th-high)] | Nationally Determined Contributions (NDCs) | DEU | Secondary Energy¦Hydrogen | EJ/yr | Secondary Energy¦Hydrogen | demand_projection | hydrogen_allsect | 2045 | 0.2092 | Secondary Energy¦Hydrogen
Downscaling[REMIND-MAgPIE 3.2-4.6 IntegratedPhysicalDamages (95th-high)] | Nationally Determined Contributions (NDCs) | DEU | Secondary Energy¦Hydrogen | EJ/yr | Secondary Energy¦Hydrogen | demand_projection | hydrogen_allsect | 2050 | 0.2848 | Secondary Energy¦Hydrogen
Downscaling[REMIND-MAgPIE 3.2-4.6 IntegratedPhysicalDamages (95th-high)] | Nationally Determined Contributions (NDCs) | DEU | Secondary Energy¦Hydrogen | EJ/yr | Secondary Energy¦Hydrogen | demand_projection | hydrogen_allsect | 2055 | 0.3415 | Secondary Energy¦Hydrogen
Downscaling[REMIND-MAgPIE 3.2-4.6 IntegratedPhysicalDamages (95th-high)] | Nationally Determined Contributions (NDCs) | DEU | Secondary Energy¦Hydrogen | EJ/yr | Secondary Energy¦Hydrogen | demand_projection | hydrogen_allsect | 2060 | 0.4025 | Secondary Energy¦Hydrogen
Downscaling[REMIND-MAgPIE 3.2-4.6 IntegratedPhysicalDamages (95th-high)] | Nationally Determined Contributions (NDCs) | DEU | Secondary Energy¦Hydrogen | EJ/yr | Secondary Energy¦Hydrogen | demand_projection | hydrogen_allsect | 2065 | 0.3902 | Secondary Energy¦Hydrogen
Downscaling[REMIND-MAgPIE 3.2-4.6 IntegratedPhysicalDamages (95th-high)] | Nationally Determined Contributions (NDCs) | DEU | Secondary Energy¦Hydrogen | EJ/yr | Secondary Energy¦Hydrogen | demand_projection | hydrogen_allsect | 2070 | 0.3742 | Secondary Energy¦Hydrogen
Downscaling[REMIND-MAgPIE 3.2-4.6 IntegratedPhysicalDamages (95th-high)] | Nationally Determined Contributions (NDCs) | DEU | Secondary Energy¦Hydrogen | EJ/yr | Secondary Energy¦Hydrogen | demand_projection | hydrogen_allsect | 2075 | 0.3731 | Secondary Energy¦Hydrogen
Downscaling[REMIND-MAgPIE 3.2-4.6 IntegratedPhysicalDamages (95th-high)] | Nationally Determined Contributions (NDCs) | DEU | Secondary Energy¦Hydrogen | EJ/yr | Secondary Energy¦Hydrogen | demand_projection | hydrogen_allsect | 2080 | 0.3604 | Secondary Energy¦Hydrogen
Downscaling[REMIND-MAgPIE 3.2-4.6 IntegratedPhysicalDamages (95th-high)] | Nationally Determined Contributions (NDCs) | DEU | Secondary Energy¦Hydrogen | EJ/yr | Secondary Energy¦Hydrogen | demand_projection | hydrogen_allsect | 2085 | 0.3603 | Secondary Energy¦Hydrogen
Downscaling[REMIND-MAgPIE 3.2-4.6 IntegratedPhysicalDamages (95th-high)] | Nationally Determined Contributions (NDCs) | DEU | Secondary Energy¦Hydrogen | EJ/yr | Secondary Energy¦Hydrogen | demand_projection | hydrogen_allsect | 2090 | 0.3605 | Secondary Energy¦Hydrogen
Downscaling[REMIND-MAgPIE 3.2-4.6 IntegratedPhysicalDamages (95th-high)] | Nationally Determined Contributions (NDCs) | DEU | Secondary Energy¦Hydrogen | EJ/yr | Secondary Energy¦Hydrogen | demand_projection | hydrogen_allsect | 2095 | 0.3528 | Secondary Energy¦Hydrogen
Downscaling[REMIND-MAgPIE 3.2-4.6 IntegratedPhysicalDamages (95th-high)] | Nationally Determined Contributions (NDCs) | DEU | Secondary Energy¦Hydrogen | EJ/yr | Secondary Energy¦Hydrogen | demand_projection | hydrogen_allsect | 2100 | 0.3439 | Secondary Energy¦Hydrogen
Downscaling[REMIND-MAgPIE 3.2-4.6 IntegratedPhysicalDamages (95th-high)] | Nationally Determined Contributions (NDCs) | DEU | Secondary Energy¦Electricity¦Coal | EJ/yr | Secondary Energy¦Electricity¦Coal | elec_co2 |  | 2020 | 0.6796 | Secondary Energy¦Electricity¦Coal | 94
Downscaling[REMIND-MAgPIE 3.2-4.6 IntegratedPhysicalDamages (95th-high)] | Nationally Determined Contributions (NDCs) | DEU | Secondary Energy¦Electricity¦Coal | EJ/yr | Secondary Energy¦Electricity¦Coal | elec_co2 |  | 2025 | 0.2227 | Secondary Energy¦Electricity¦Coal | 94
Downscaling[REMIND-MAgPIE 3.2-4.6 IntegratedPhysicalDamages (95th-high)] | Nationally Determined Contributions (NDCs) | DEU | Secondary Energy¦Electricity¦Coal | EJ/yr | Secondary Energy¦Electricity¦Coal | elec_co2 |  | 2030 | 0.0007 | Secondary Energy¦Electricity¦Coal | 94
Downscaling[REMIND-MAgPIE 3.2-4.6 IntegratedPhysicalDamages (95th-high)] | Nationally Determined Contributions (NDCs) | DEU | Secondary Energy¦Electricity¦Coal | EJ/yr | Secondary Energy¦Electricity¦Coal | elec_co2 |  | 2035 | 0.0006 | Secondary Energy¦Electricity¦Coal | 94
Downscaling[REMIND-MAgPIE 3.2-4.6 IntegratedPhysicalDamages (95th-high)] | Nationally Determined Contributions (NDCs) | DEU | Secondary Energy¦Electricity¦Coal | EJ/yr | Secondary Energy¦Electricity¦Coal | elec_co2 |  | 2040 | 0.0004 | Secondary Energy¦Electricity¦Coal | 94
Downscaling[REMIND-MAgPIE 3.2-4.6 IntegratedPhysicalDamages (95th-high)] | Nationally Determined Contributions (NDCs) | DEU | Secondary Energy¦Electricity¦Coal | EJ/yr | Secondary Energy¦Electricity¦Coal | elec_co2 |  | 2045 | 0.0003 | Secondary Energy¦Electricity¦Coal | 94
Downscaling[REMIND-MAgPIE 3.2-4.6 IntegratedPhysicalDamages (95th-high)] | Nationally Determined Contributions (NDCs) | DEU | Secondary Energy¦Electricity¦Coal | EJ/yr | Secondary Energy¦Electricity¦Coal | elec_co2 |  | 2050 | 0.0001 | Secondary Energy¦Electricity¦Coal | 94
Downscaling[REMIND-MAgPIE 3.2-4.6 IntegratedPhysicalDamages (95th-high)] | Nationally Determined Contributions (NDCs) | DEU | Secondary Energy¦Electricity¦Coal | EJ/yr | Secondary Energy¦Electricity¦Coal | elec_co2 |  | 2055 | 0 | Secondary Energy¦Electricity¦Coal | 94
Downscaling[REMIND-MAgPIE 3.2-4.6 IntegratedPhysicalDamages (95th-high)] | Nationally Determined Contributions (NDCs) | DEU | Secondary Energy¦Electricity¦Coal | EJ/yr | Secondary Energy¦Electricity¦Coal | elec_co2 |  | 2060 | 0 | Secondary Energy¦Electricity¦Coal | 94
Downscaling[REMIND-MAgPIE 3.2-4.6 IntegratedPhysicalDamages (95th-high)] | Nationally Determined Contributions (NDCs) | DEU | Secondary Energy¦Electricity¦Coal | EJ/yr | Secondary Energy¦Electricity¦Coal | elec_co2 |  | 2065 | 0 | Secondary Energy¦Electricity¦Coal | 94
Downscaling[REMIND-MAgPIE 3.2-4.6 IntegratedPhysicalDamages (95th-high)] | Nationally Determined Contributions (NDCs) | DEU | Secondary Energy¦Electricity¦Coal | EJ/yr | Secondary Energy¦Electricity¦Coal | elec_co2 |  | 2070 | 0 | Secondary Energy¦Electricity¦Coal | 94
Downscaling[REMIND-MAgPIE 3.2-4.6 IntegratedPhysicalDamages (95th-high)] | Nationally Determined Contributions (NDCs) | DEU | Secondary Energy¦Electricity¦Coal | EJ/yr | Secondary Energy¦Electricity¦Coal | elec_co2 |  | 2075 | 0 | Secondary Energy¦Electricity¦Coal | 94
Downscaling[REMIND-MAgPIE 3.2-4.6 IntegratedPhysicalDamages (95th-high)] | Nationally Determined Contributions (NDCs) | DEU | Secondary Energy¦Electricity¦Coal | EJ/yr | Secondary Energy¦Electricity¦Coal | elec_co2 |  | 2080 | 0 | Secondary Energy¦Electricity¦Coal | 94
Downscaling[REMIND-MAgPIE 3.2-4.6 IntegratedPhysicalDamages (95th-high)] | Nationally Determined Contributions (NDCs) | DEU | Secondary Energy¦Electricity¦Coal | EJ/yr | Secondary Energy¦Electricity¦Coal | elec_co2 |  | 2085 | 0 | Secondary Energy¦Electricity¦Coal | 94
Downscaling[REMIND-MAgPIE 3.2-4.6 IntegratedPhysicalDamages (95th-high)] | Nationally Determined Contributions (NDCs) | DEU | Secondary Energy¦Electricity¦Coal | EJ/yr | Secondary Energy¦Electricity¦Coal | elec_co2 |  | 2090 | 0 | Secondary Energy¦Electricity¦Coal | 94
Downscaling[REMIND-MAgPIE 3.2-4.6 IntegratedPhysicalDamages (95th-high)] | Nationally Determined Contributions (NDCs) | DEU | Secondary Energy¦Electricity¦Coal | EJ/yr | Secondary Energy¦Electricity¦Coal | elec_co2 |  | 2095 | 0 | Secondary Energy¦Electricity¦Coal | 94
Downscaling[REMIND-MAgPIE 3.2-4.6 IntegratedPhysicalDamages (95th-high)] | Nationally Determined Contributions (NDCs) | DEU | Secondary Energy¦Electricity¦Coal | EJ/yr | Secondary Energy¦Electricity¦Coal | elec_co2 |  | 2100 | 0 | Secondary Energy¦Electricity¦Coal | 94
Downscaling[REMIND-MAgPIE 3.2-4.6 IntegratedPhysicalDamages (95th-high)] | Nationally Determined Contributions (NDCs) | DEU | Secondary Energy¦Electricity¦Gas | EJ/yr | Secondary Energy¦Electricity¦Gas | elec_co2 |  | 2020 | 0.4422 | Secondary Energy¦Electricity¦Gas | 55
Downscaling[REMIND-MAgPIE 3.2-4.6 IntegratedPhysicalDamages (95th-high)] | Nationally Determined Contributions (NDCs) | DEU | Secondary Energy¦Electricity¦Gas | EJ/yr | Secondary Energy¦Electricity¦Gas | elec_co2 |  | 2025 | 0.4352 | Secondary Energy¦Electricity¦Gas | 55
Downscaling[REMIND-MAgPIE 3.2-4.6 IntegratedPhysicalDamages (95th-high)] | Nationally Determined Contributions (NDCs) | DEU | Secondary Energy¦Electricity¦Gas | EJ/yr | Secondary Energy¦Electricity¦Gas | elec_co2 |  | 2030 | 0.148 | Secondary Energy¦Electricity¦Gas | 55
Downscaling[REMIND-MAgPIE 3.2-4.6 IntegratedPhysicalDamages (95th-high)] | Nationally Determined Contributions (NDCs) | DEU | Secondary Energy¦Electricity¦Gas | EJ/yr | Secondary Energy¦Electricity¦Gas | elec_co2 |  | 2035 | 0.0487 | Secondary Energy¦Electricity¦Gas | 55
Downscaling[REMIND-MAgPIE 3.2-4.6 IntegratedPhysicalDamages (95th-high)] | Nationally Determined Contributions (NDCs) | DEU | Secondary Energy¦Electricity¦Gas | EJ/yr | Secondary Energy¦Electricity¦Gas | elec_co2 |  | 2040 | 0.0048 | Secondary Energy¦Electricity¦Gas | 55
Downscaling[REMIND-MAgPIE 3.2-4.6 IntegratedPhysicalDamages (95th-high)] | Nationally Determined Contributions (NDCs) | DEU | Secondary Energy¦Electricity¦Gas | EJ/yr | Secondary Energy¦Electricity¦Gas | elec_co2 |  | 2045 | 0.0037 | Secondary Energy¦Electricity¦Gas | 55
Downscaling[REMIND-MAgPIE 3.2-4.6 IntegratedPhysicalDamages (95th-high)] | Nationally Determined Contributions (NDCs) | DEU | Secondary Energy¦Electricity¦Gas | EJ/yr | Secondary Energy¦Electricity¦Gas | elec_co2 |  | 2050 | 0.0025 | Secondary Energy¦Electricity¦Gas | 55
Downscaling[REMIND-MAgPIE 3.2-4.6 IntegratedPhysicalDamages (95th-high)] | Nationally Determined Contributions (NDCs) | DEU | Secondary Energy¦Electricity¦Gas | EJ/yr | Secondary Energy¦Electricity¦Gas | elec_co2 |  | 2055 | 0.0017 | Secondary Energy¦Electricity¦Gas | 55
Downscaling[REMIND-MAgPIE 3.2-4.6 IntegratedPhysicalDamages (95th-high)] | Nationally Determined Contributions (NDCs) | DEU | Secondary Energy¦Electricity¦Gas | EJ/yr | Secondary Energy¦Electricity¦Gas | elec_co2 |  | 2060 | 0.0013 | Secondary Energy¦Electricity¦Gas | 55
Downscaling[REMIND-MAgPIE 3.2-4.6 IntegratedPhysicalDamages (95th-high)] | Nationally Determined Contributions (NDCs) | DEU | Secondary Energy¦Electricity¦Gas | EJ/yr | Secondary Energy¦Electricity¦Gas | elec_co2 |  | 2065 | 0.0008 | Secondary Energy¦Electricity¦Gas | 55
Downscaling[REMIND-MAgPIE 3.2-4.6 IntegratedPhysicalDamages (95th-high)] | Nationally Determined Contributions (NDCs) | DEU | Secondary Energy¦Electricity¦Gas | EJ/yr | Secondary Energy¦Electricity¦Gas | elec_co2 |  | 2070 | 0.0002 | Secondary Energy¦Electricity¦Gas | 55
Downscaling[REMIND-MAgPIE 3.2-4.6 IntegratedPhysicalDamages (95th-high)] | Nationally Determined Contributions (NDCs) | DEU | Secondary Energy¦Electricity¦Gas | EJ/yr | Secondary Energy¦Electricity¦Gas | elec_co2 |  | 2075 | 0.0001 | Secondary Energy¦Electricity¦Gas | 55
Downscaling[REMIND-MAgPIE 3.2-4.6 IntegratedPhysicalDamages (95th-high)] | Nationally Determined Contributions (NDCs) | DEU | Secondary Energy¦Electricity¦Gas | EJ/yr | Secondary Energy¦Electricity¦Gas | elec_co2 |  | 2080 | 0 | Secondary Energy¦Electricity¦Gas | 55
Downscaling[REMIND-MAgPIE 3.2-4.6 IntegratedPhysicalDamages (95th-high)] | Nationally Determined Contributions (NDCs) | DEU | Secondary Energy¦Electricity¦Gas | EJ/yr | Secondary Energy¦Electricity¦Gas | elec_co2 |  | 2085 | 0 | Secondary Energy¦Electricity¦Gas | 55
Downscaling[REMIND-MAgPIE 3.2-4.6 IntegratedPhysicalDamages (95th-high)] | Nationally Determined Contributions (NDCs) | DEU | Secondary Energy¦Electricity¦Gas | EJ/yr | Secondary Energy¦Electricity¦Gas | elec_co2 |  | 2090 | 0 | Secondary Energy¦Electricity¦Gas | 55
Downscaling[REMIND-MAgPIE 3.2-4.6 IntegratedPhysicalDamages (95th-high)] | Nationally Determined Contributions (NDCs) | DEU | Secondary Energy¦Electricity¦Gas | EJ/yr | Secondary Energy¦Electricity¦Gas | elec_co2 |  | 2095 | 0 | Secondary Energy¦Electricity¦Gas | 55
Downscaling[REMIND-MAgPIE 3.2-4.6 IntegratedPhysicalDamages (95th-high)] | Nationally Determined Contributions (NDCs) | DEU | Secondary Energy¦Electricity¦Gas | EJ/yr | Secondary Energy¦Electricity¦Gas | elec_co2 |  | 2100 | 0 | Secondary Energy¦Electricity¦Gas | 55
Downscaling[REMIND-MAgPIE 3.2-4.6 IntegratedPhysicalDamages (95th-high)] | Nationally Determined Contributions (NDCs) | DEU | Secondary Energy¦Electricity¦Oil | EJ/yr | Secondary Energy¦Electricity¦Oil | elec_co2 |  | 2020 | 0.016 | Secondary Energy¦Electricity¦Oil | 70
Downscaling[REMIND-MAgPIE 3.2-4.6 IntegratedPhysicalDamages (95th-high)] | Nationally Determined Contributions (NDCs) | DEU | Secondary Energy¦Electricity¦Oil | EJ/yr | Secondary Energy¦Electricity¦Oil | elec_co2 |  | 2025 | 0.0096 | Secondary Energy¦Electricity¦Oil | 70
Downscaling[REMIND-MAgPIE 3.2-4.6 IntegratedPhysicalDamages (95th-high)] | Nationally Determined Contributions (NDCs) | DEU | Secondary Energy¦Electricity¦Oil | EJ/yr | Secondary Energy¦Electricity¦Oil | elec_co2 |  | 2030 | 0.0037 | Secondary Energy¦Electricity¦Oil | 70
Downscaling[REMIND-MAgPIE 3.2-4.6 IntegratedPhysicalDamages (95th-high)] | Nationally Determined Contributions (NDCs) | DEU | Secondary Energy¦Electricity¦Oil | EJ/yr | Secondary Energy¦Electricity¦Oil | elec_co2 |  | 2035 | 0 | Secondary Energy¦Electricity¦Oil | 70
Downscaling[REMIND-MAgPIE 3.2-4.6 IntegratedPhysicalDamages (95th-high)] | Nationally Determined Contributions (NDCs) | DEU | Secondary Energy¦Electricity¦Oil | EJ/yr | Secondary Energy¦Electricity¦Oil | elec_co2 |  | 2040 | 0 | Secondary Energy¦Electricity¦Oil | 70
Downscaling[REMIND-MAgPIE 3.2-4.6 IntegratedPhysicalDamages (95th-high)] | Nationally Determined Contributions (NDCs) | DEU | Secondary Energy¦Electricity¦Oil | EJ/yr | Secondary Energy¦Electricity¦Oil | elec_co2 |  | 2045 | 0 | Secondary Energy¦Electricity¦Oil | 70
Downscaling[REMIND-MAgPIE 3.2-4.6 IntegratedPhysicalDamages (95th-high)] | Nationally Determined Contributions (NDCs) | DEU | Secondary Energy¦Electricity¦Oil | EJ/yr | Secondary Energy¦Electricity¦Oil | elec_co2 |  | 2050 | 0 | Secondary Energy¦Electricity¦Oil | 70
Downscaling[REMIND-MAgPIE 3.2-4.6 IntegratedPhysicalDamages (95th-high)] | Nationally Determined Contributions (NDCs) | DEU | Secondary Energy¦Electricity¦Oil | EJ/yr | Secondary Energy¦Electricity¦Oil | elec_co2 |  | 2055 | 0 | Secondary Energy¦Electricity¦Oil | 70
Downscaling[REMIND-MAgPIE 3.2-4.6 IntegratedPhysicalDamages (95th-high)] | Nationally Determined Contributions (NDCs) | DEU | Secondary Energy¦Electricity¦Oil | EJ/yr | Secondary Energy¦Electricity¦Oil | elec_co2 |  | 2060 | 0 | Secondary Energy¦Electricity¦Oil | 70
Downscaling[REMIND-MAgPIE 3.2-4.6 IntegratedPhysicalDamages (95th-high)] | Nationally Determined Contributions (NDCs) | DEU | Secondary Energy¦Electricity¦Oil | EJ/yr | Secondary Energy¦Electricity¦Oil | elec_co2 |  | 2065 | 0 | Secondary Energy¦Electricity¦Oil | 70
Downscaling[REMIND-MAgPIE 3.2-4.6 IntegratedPhysicalDamages (95th-high)] | Nationally Determined Contributions (NDCs) | DEU | Secondary Energy¦Electricity¦Oil | EJ/yr | Secondary Energy¦Electricity¦Oil | elec_co2 |  | 2070 | 0 | Secondary Energy¦Electricity¦Oil | 70
Downscaling[REMIND-MAgPIE 3.2-4.6 IntegratedPhysicalDamages (95th-high)] | Nationally Determined Contributions (NDCs) | DEU | Secondary Energy¦Electricity¦Oil | EJ/yr | Secondary Energy¦Electricity¦Oil | elec_co2 |  | 2075 | 0 | Secondary Energy¦Electricity¦Oil | 70
Downscaling[REMIND-MAgPIE 3.2-4.6 IntegratedPhysicalDamages (95th-high)] | Nationally Determined Contributions (NDCs) | DEU | Secondary Energy¦Electricity¦Oil | EJ/yr | Secondary Energy¦Electricity¦Oil | elec_co2 |  | 2080 | 0 | Secondary Energy¦Electricity¦Oil | 70
Downscaling[REMIND-MAgPIE 3.2-4.6 IntegratedPhysicalDamages (95th-high)] | Nationally Determined Contributions (NDCs) | DEU | Secondary Energy¦Electricity¦Oil | EJ/yr | Secondary Energy¦Electricity¦Oil | elec_co2 |  | 2085 | 0 | Secondary Energy¦Electricity¦Oil | 70
Downscaling[REMIND-MAgPIE 3.2-4.6 IntegratedPhysicalDamages (95th-high)] | Nationally Determined Contributions (NDCs) | DEU | Secondary Energy¦Electricity¦Oil | EJ/yr | Secondary Energy¦Electricity¦Oil | elec_co2 |  | 2090 | 0 | Secondary Energy¦Electricity¦Oil | 70
Downscaling[REMIND-MAgPIE 3.2-4.6 IntegratedPhysicalDamages (95th-high)] | Nationally Determined Contributions (NDCs) | DEU | Secondary Energy¦Electricity¦Oil | EJ/yr | Secondary Energy¦Electricity¦Oil | elec_co2 |  | 2095 | 0 | Secondary Energy¦Electricity¦Oil | 70
Downscaling[REMIND-MAgPIE 3.2-4.6 IntegratedPhysicalDamages (95th-high)] | Nationally Determined Contributions (NDCs) | DEU | Secondary Energy¦Electricity¦Oil | EJ/yr | Secondary Energy¦Electricity¦Oil | elec_co2 |  | 2100 | 0 | Secondary Energy¦Electricity¦Oil | 70
Downscaling[REMIND-MAgPIE 3.2-4.6 IntegratedPhysicalDamages (95th-high)] | Nationally Determined Contributions (NDCs) | DEU | Price¦Primary Energy¦Biomass | US$2010/GJ | Price¦Primary Energy¦Biomass | fuel_supply | bioenergy | 2020 | 5.3799 | Price¦Primary Energy¦Biomass
Downscaling[REMIND-MAgPIE 3.2-4.6 IntegratedPhysicalDamages (95th-high)] | Nationally Determined Contributions (NDCs) | DEU | Price¦Primary Energy¦Biomass | US$2010/GJ | Price¦Primary Energy¦Biomass | fuel_supply | bioenergy | 2025 | 5.4732 | Price¦Primary Energy¦Biomass
Downscaling[REMIND-MAgPIE 3.2-4.6 IntegratedPhysicalDamages (95th-high)] | Nationally Determined Contributions (NDCs) | DEU | Price¦Primary Energy¦Biomass | US$2010/GJ | Price¦Primary Energy¦Biomass | fuel_supply | bioenergy | 2030 | 5.391 | Price¦Primary Energy¦Biomass
Downscaling[REMIND-MAgPIE 3.2-4.6 IntegratedPhysicalDamages (95th-high)] | Nationally Determined Contributions (NDCs) | DEU | Price¦Primary Energy¦Biomass | US$2010/GJ | Price¦Primary Energy¦Biomass | fuel_supply | bioenergy | 2035 | 5.7076 | Price¦Primary Energy¦Biomass
Downscaling[REMIND-MAgPIE 3.2-4.6 IntegratedPhysicalDamages (95th-high)] | Nationally Determined Contributions (NDCs) | DEU | Price¦Primary Energy¦Biomass | US$2010/GJ | Price¦Primary Energy¦Biomass | fuel_supply | bioenergy | 2040 | 5.6372 | Price¦Primary Energy¦Biomass
Downscaling[REMIND-MAgPIE 3.2-4.6 IntegratedPhysicalDamages (95th-high)] | Nationally Determined Contributions (NDCs) | DEU | Price¦Primary Energy¦Biomass | US$2010/GJ | Price¦Primary Energy¦Biomass | fuel_supply | bioenergy | 2045 | 6.6077 | Price¦Primary Energy¦Biomass
Downscaling[REMIND-MAgPIE 3.2-4.6 IntegratedPhysicalDamages (95th-high)] | Nationally Determined Contributions (NDCs) | DEU | Price¦Primary Energy¦Biomass | US$2010/GJ | Price¦Primary Energy¦Biomass | fuel_supply | bioenergy | 2050 | 7.8355 | Price¦Primary Energy¦Biomass
Downscaling[REMIND-MAgPIE 3.2-4.6 IntegratedPhysicalDamages (95th-high)] | Nationally Determined Contributions (NDCs) | DEU | Price¦Primary Energy¦Biomass | US$2010/GJ | Price¦Primary Energy¦Biomass | fuel_supply | bioenergy | 2055 | 6.8446 | Price¦Primary Energy¦Biomass
Downscaling[REMIND-MAgPIE 3.2-4.6 IntegratedPhysicalDamages (95th-high)] | Nationally Determined Contributions (NDCs) | DEU | Price¦Primary Energy¦Biomass | US$2010/GJ | Price¦Primary Energy¦Biomass | fuel_supply | bioenergy | 2060 | 13.0395 | Price¦Primary Energy¦Biomass
Downscaling[REMIND-MAgPIE 3.2-4.6 IntegratedPhysicalDamages (95th-high)] | Nationally Determined Contributions (NDCs) | DEU | Price¦Primary Energy¦Biomass | US$2010/GJ | Price¦Primary Energy¦Biomass | fuel_supply | bioenergy | 2065 | 12.2774 | Price¦Primary Energy¦Biomass
Downscaling[REMIND-MAgPIE 3.2-4.6 IntegratedPhysicalDamages (95th-high)] | Nationally Determined Contributions (NDCs) | DEU | Price¦Primary Energy¦Biomass | US$2010/GJ | Price¦Primary Energy¦Biomass | fuel_supply | bioenergy | 2070 | 11.5153 | Price¦Primary Energy¦Biomass
Downscaling[REMIND-MAgPIE 3.2-4.6 IntegratedPhysicalDamages (95th-high)] | Nationally Determined Contributions (NDCs) | DEU | Price¦Primary Energy¦Biomass | US$2010/GJ | Price¦Primary Energy¦Biomass | fuel_supply | bioenergy | 2075 | 11.0821 | Price¦Primary Energy¦Biomass
Downscaling[REMIND-MAgPIE 3.2-4.6 IntegratedPhysicalDamages (95th-high)] | Nationally Determined Contributions (NDCs) | DEU | Price¦Primary Energy¦Biomass | US$2010/GJ | Price¦Primary Energy¦Biomass | fuel_supply | bioenergy | 2080 | 10.6488 | Price¦Primary Energy¦Biomass
Downscaling[REMIND-MAgPIE 3.2-4.6 IntegratedPhysicalDamages (95th-high)] | Nationally Determined Contributions (NDCs) | DEU | Price¦Primary Energy¦Biomass | US$2010/GJ | Price¦Primary Energy¦Biomass | fuel_supply | bioenergy | 2085 | 9.9703 | Price¦Primary Energy¦Biomass
Downscaling[REMIND-MAgPIE 3.2-4.6 IntegratedPhysicalDamages (95th-high)] | Nationally Determined Contributions (NDCs) | DEU | Price¦Primary Energy¦Biomass | US$2010/GJ | Price¦Primary Energy¦Biomass | fuel_supply | bioenergy | 2090 | 9.2917 | Price¦Primary Energy¦Biomass
Downscaling[REMIND-MAgPIE 3.2-4.6 IntegratedPhysicalDamages (95th-high)] | Nationally Determined Contributions (NDCs) | DEU | Price¦Primary Energy¦Biomass | US$2010/GJ | Price¦Primary Energy¦Biomass | fuel_supply | bioenergy | 2095 | 10.1034 | Price¦Primary Energy¦Biomass
Downscaling[REMIND-MAgPIE 3.2-4.6 IntegratedPhysicalDamages (95th-high)] | Nationally Determined Contributions (NDCs) | DEU | Price¦Primary Energy¦Biomass | US$2010/GJ | Price¦Primary Energy¦Biomass | fuel_supply | bioenergy | 2100 | 10.9151 | Price¦Primary Energy¦Biomass
Downscaling[REMIND-MAgPIE 3.2-4.6 IntegratedPhysicalDamages (95th-high)] | Nationally Determined Contributions (NDCs) | DEU | Price¦Primary Energy¦Coal | US$2010/GJ | Price¦Primary Energy¦Coal | fuel_supply | coal | 2020 | 2.0344 | Price¦Primary Energy¦Coal
Downscaling[REMIND-MAgPIE 3.2-4.6 IntegratedPhysicalDamages (95th-high)] | Nationally Determined Contributions (NDCs) | DEU | Price¦Primary Energy¦Coal | US$2010/GJ | Price¦Primary Energy¦Coal | fuel_supply | coal | 2025 | 2.1207 | Price¦Primary Energy¦Coal
Downscaling[REMIND-MAgPIE 3.2-4.6 IntegratedPhysicalDamages (95th-high)] | Nationally Determined Contributions (NDCs) | DEU | Price¦Primary Energy¦Coal | US$2010/GJ | Price¦Primary Energy¦Coal | fuel_supply | coal | 2030 | 2.0808 | Price¦Primary Energy¦Coal
Downscaling[REMIND-MAgPIE 3.2-4.6 IntegratedPhysicalDamages (95th-high)] | Nationally Determined Contributions (NDCs) | DEU | Price¦Primary Energy¦Coal | US$2010/GJ | Price¦Primary Energy¦Coal | fuel_supply | coal | 2035 | 2.0582 | Price¦Primary Energy¦Coal
Downscaling[REMIND-MAgPIE 3.2-4.6 IntegratedPhysicalDamages (95th-high)] | Nationally Determined Contributions (NDCs) | DEU | Price¦Primary Energy¦Coal | US$2010/GJ | Price¦Primary Energy¦Coal | fuel_supply | coal | 2040 | 1.9161 | Price¦Primary Energy¦Coal
Downscaling[REMIND-MAgPIE 3.2-4.6 IntegratedPhysicalDamages (95th-high)] | Nationally Determined Contributions (NDCs) | DEU | Price¦Primary Energy¦Coal | US$2010/GJ | Price¦Primary Energy¦Coal | fuel_supply | coal | 2045 | 1.8178 | Price¦Primary Energy¦Coal
Downscaling[REMIND-MAgPIE 3.2-4.6 IntegratedPhysicalDamages (95th-high)] | Nationally Determined Contributions (NDCs) | DEU | Price¦Primary Energy¦Coal | US$2010/GJ | Price¦Primary Energy¦Coal | fuel_supply | coal | 2050 | 1.855 | Price¦Primary Energy¦Coal
Downscaling[REMIND-MAgPIE 3.2-4.6 IntegratedPhysicalDamages (95th-high)] | Nationally Determined Contributions (NDCs) | DEU | Price¦Primary Energy¦Coal | US$2010/GJ | Price¦Primary Energy¦Coal | fuel_supply | coal | 2055 | 1.8419 | Price¦Primary Energy¦Coal
Downscaling[REMIND-MAgPIE 3.2-4.6 IntegratedPhysicalDamages (95th-high)] | Nationally Determined Contributions (NDCs) | DEU | Price¦Primary Energy¦Coal | US$2010/GJ | Price¦Primary Energy¦Coal | fuel_supply | coal | 2060 | 2.3182 | Price¦Primary Energy¦Coal
Downscaling[REMIND-MAgPIE 3.2-4.6 IntegratedPhysicalDamages (95th-high)] | Nationally Determined Contributions (NDCs) | DEU | Price¦Primary Energy¦Coal | US$2010/GJ | Price¦Primary Energy¦Coal | fuel_supply | coal | 2065 | 2.1818 | Price¦Primary Energy¦Coal
Downscaling[REMIND-MAgPIE 3.2-4.6 IntegratedPhysicalDamages (95th-high)] | Nationally Determined Contributions (NDCs) | DEU | Price¦Primary Energy¦Coal | US$2010/GJ | Price¦Primary Energy¦Coal | fuel_supply | coal | 2070 | 2.0454 | Price¦Primary Energy¦Coal
Downscaling[REMIND-MAgPIE 3.2-4.6 IntegratedPhysicalDamages (95th-high)] | Nationally Determined Contributions (NDCs) | DEU | Price¦Primary Energy¦Coal | US$2010/GJ | Price¦Primary Energy¦Coal | fuel_supply | coal | 2075 | 2.1514 | Price¦Primary Energy¦Coal
Downscaling[REMIND-MAgPIE 3.2-4.6 IntegratedPhysicalDamages (95th-high)] | Nationally Determined Contributions (NDCs) | DEU | Price¦Primary Energy¦Coal | US$2010/GJ | Price¦Primary Energy¦Coal | fuel_supply | coal | 2080 | 2.2574 | Price¦Primary Energy¦Coal
Downscaling[REMIND-MAgPIE 3.2-4.6 IntegratedPhysicalDamages (95th-high)] | Nationally Determined Contributions (NDCs) | DEU | Price¦Primary Energy¦Coal | US$2010/GJ | Price¦Primary Energy¦Coal | fuel_supply | coal | 2085 | 2.2583 | Price¦Primary Energy¦Coal
Downscaling[REMIND-MAgPIE 3.2-4.6 IntegratedPhysicalDamages (95th-high)] | Nationally Determined Contributions (NDCs) | DEU | Price¦Primary Energy¦Coal | US$2010/GJ | Price¦Primary Energy¦Coal | fuel_supply | coal | 2090 | 2.2592 | Price¦Primary Energy¦Coal
Downscaling[REMIND-MAgPIE 3.2-4.6 IntegratedPhysicalDamages (95th-high)] | Nationally Determined Contributions (NDCs) | DEU | Price¦Primary Energy¦Coal | US$2010/GJ | Price¦Primary Energy¦Coal | fuel_supply | coal | 2095 | 2.2905 | Price¦Primary Energy¦Coal
Downscaling[REMIND-MAgPIE 3.2-4.6 IntegratedPhysicalDamages (95th-high)] | Nationally Determined Contributions (NDCs) | DEU | Price¦Primary Energy¦Coal | US$2010/GJ | Price¦Primary Energy¦Coal | fuel_supply | coal | 2100 | 2.3217 | Price¦Primary Energy¦Coal
Downscaling[REMIND-MAgPIE 3.2-4.6 IntegratedPhysicalDamages (95th-high)] | Nationally Determined Contributions (NDCs) | DEU | Price¦Primary Energy¦Gas | US$2010/GJ | Price¦Primary Energy¦Gas | fuel_supply | gas | 2020 | 3.9711 | Price¦Primary Energy¦Gas
Downscaling[REMIND-MAgPIE 3.2-4.6 IntegratedPhysicalDamages (95th-high)] | Nationally Determined Contributions (NDCs) | DEU | Price¦Primary Energy¦Gas | US$2010/GJ | Price¦Primary Energy¦Gas | fuel_supply | gas | 2025 | 4.5195 | Price¦Primary Energy¦Gas
Downscaling[REMIND-MAgPIE 3.2-4.6 IntegratedPhysicalDamages (95th-high)] | Nationally Determined Contributions (NDCs) | DEU | Price¦Primary Energy¦Gas | US$2010/GJ | Price¦Primary Energy¦Gas | fuel_supply | gas | 2030 | 4.272 | Price¦Primary Energy¦Gas
Downscaling[REMIND-MAgPIE 3.2-4.6 IntegratedPhysicalDamages (95th-high)] | Nationally Determined Contributions (NDCs) | DEU | Price¦Primary Energy¦Gas | US$2010/GJ | Price¦Primary Energy¦Gas | fuel_supply | gas | 2035 | 4.7199 | Price¦Primary Energy¦Gas
Downscaling[REMIND-MAgPIE 3.2-4.6 IntegratedPhysicalDamages (95th-high)] | Nationally Determined Contributions (NDCs) | DEU | Price¦Primary Energy¦Gas | US$2010/GJ | Price¦Primary Energy¦Gas | fuel_supply | gas | 2040 | 5.0235 | Price¦Primary Energy¦Gas
Downscaling[REMIND-MAgPIE 3.2-4.6 IntegratedPhysicalDamages (95th-high)] | Nationally Determined Contributions (NDCs) | DEU | Price¦Primary Energy¦Gas | US$2010/GJ | Price¦Primary Energy¦Gas | fuel_supply | gas | 2045 | 5.3296 | Price¦Primary Energy¦Gas
Downscaling[REMIND-MAgPIE 3.2-4.6 IntegratedPhysicalDamages (95th-high)] | Nationally Determined Contributions (NDCs) | DEU | Price¦Primary Energy¦Gas | US$2010/GJ | Price¦Primary Energy¦Gas | fuel_supply | gas | 2050 | 5.2874 | Price¦Primary Energy¦Gas
Downscaling[REMIND-MAgPIE 3.2-4.6 IntegratedPhysicalDamages (95th-high)] | Nationally Determined Contributions (NDCs) | DEU | Price¦Primary Energy¦Gas | US$2010/GJ | Price¦Primary Energy¦Gas | fuel_supply | gas | 2055 | 4.995 | Price¦Primary Energy¦Gas
Downscaling[REMIND-MAgPIE 3.2-4.6 IntegratedPhysicalDamages (95th-high)] | Nationally Determined Contributions (NDCs) | DEU | Price¦Primary Energy¦Gas | US$2010/GJ | Price¦Primary Energy¦Gas | fuel_supply | gas | 2060 | 6.0853 | Price¦Primary Energy¦Gas
Downscaling[REMIND-MAgPIE 3.2-4.6 IntegratedPhysicalDamages (95th-high)] | Nationally Determined Contributions (NDCs) | DEU | Price¦Primary Energy¦Gas | US$2010/GJ | Price¦Primary Energy¦Gas | fuel_supply | gas | 2065 | 5.9015 | Price¦Primary Energy¦Gas
Downscaling[REMIND-MAgPIE 3.2-4.6 IntegratedPhysicalDamages (95th-high)] | Nationally Determined Contributions (NDCs) | DEU | Price¦Primary Energy¦Gas | US$2010/GJ | Price¦Primary Energy¦Gas | fuel_supply | gas | 2070 | 5.7178 | Price¦Primary Energy¦Gas
Downscaling[REMIND-MAgPIE 3.2-4.6 IntegratedPhysicalDamages (95th-high)] | Nationally Determined Contributions (NDCs) | DEU | Price¦Primary Energy¦Gas | US$2010/GJ | Price¦Primary Energy¦Gas | fuel_supply | gas | 2075 | 5.7191 | Price¦Primary Energy¦Gas
Downscaling[REMIND-MAgPIE 3.2-4.6 IntegratedPhysicalDamages (95th-high)] | Nationally Determined Contributions (NDCs) | DEU | Price¦Primary Energy¦Gas | US$2010/GJ | Price¦Primary Energy¦Gas | fuel_supply | gas | 2080 | 5.7204 | Price¦Primary Energy¦Gas
Downscaling[REMIND-MAgPIE 3.2-4.6 IntegratedPhysicalDamages (95th-high)] | Nationally Determined Contributions (NDCs) | DEU | Price¦Primary Energy¦Gas | US$2010/GJ | Price¦Primary Energy¦Gas | fuel_supply | gas | 2085 | 5.7714 | Price¦Primary Energy¦Gas
Downscaling[REMIND-MAgPIE 3.2-4.6 IntegratedPhysicalDamages (95th-high)] | Nationally Determined Contributions (NDCs) | DEU | Price¦Primary Energy¦Gas | US$2010/GJ | Price¦Primary Energy¦Gas | fuel_supply | gas | 2090 | 5.8225 | Price¦Primary Energy¦Gas
Downscaling[REMIND-MAgPIE 3.2-4.6 IntegratedPhysicalDamages (95th-high)] | Nationally Determined Contributions (NDCs) | DEU | Price¦Primary Energy¦Gas | US$2010/GJ | Price¦Primary Energy¦Gas | fuel_supply | gas | 2095 | 5.8514 | Price¦Primary Energy¦Gas
Downscaling[REMIND-MAgPIE 3.2-4.6 IntegratedPhysicalDamages (95th-high)] | Nationally Determined Contributions (NDCs) | DEU | Price¦Primary Energy¦Gas | US$2010/GJ | Price¦Primary Energy¦Gas | fuel_supply | gas | 2100 | 5.8804 | Price¦Primary Energy¦Gas
Downscaling[REMIND-MAgPIE 3.2-4.6 IntegratedPhysicalDamages (95th-high)] | Nationally Determined Contributions (NDCs) | DEU | Price¦Secondary Energy¦Liquids¦Oil | US$2010/GJ | Price¦Secondary Energy¦Liquids¦Oil | fuel_supply | oil | 2020 | 82.2847 | Price¦Secondary Energy¦Liquids¦Oil
Downscaling[REMIND-MAgPIE 3.2-4.6 IntegratedPhysicalDamages (95th-high)] | Nationally Determined Contributions (NDCs) | DEU | Price¦Secondary Energy¦Liquids¦Oil | US$2010/GJ | Price¦Secondary Energy¦Liquids¦Oil | fuel_supply | oil | 2025 | 90.3748 | Price¦Secondary Energy¦Liquids¦Oil
Downscaling[REMIND-MAgPIE 3.2-4.6 IntegratedPhysicalDamages (95th-high)] | Nationally Determined Contributions (NDCs) | DEU | Price¦Secondary Energy¦Liquids¦Oil | US$2010/GJ | Price¦Secondary Energy¦Liquids¦Oil | fuel_supply | oil | 2030 | 91.6186 | Price¦Secondary Energy¦Liquids¦Oil
Downscaling[REMIND-MAgPIE 3.2-4.6 IntegratedPhysicalDamages (95th-high)] | Nationally Determined Contributions (NDCs) | DEU | Price¦Secondary Energy¦Liquids¦Oil | US$2010/GJ | Price¦Secondary Energy¦Liquids¦Oil | fuel_supply | oil | 2035 | 84.6094 | Price¦Secondary Energy¦Liquids¦Oil
Downscaling[REMIND-MAgPIE 3.2-4.6 IntegratedPhysicalDamages (95th-high)] | Nationally Determined Contributions (NDCs) | DEU | Price¦Secondary Energy¦Liquids¦Oil | US$2010/GJ | Price¦Secondary Energy¦Liquids¦Oil | fuel_supply | oil | 2040 | 101.1498 | Price¦Secondary Energy¦Liquids¦Oil
Downscaling[REMIND-MAgPIE 3.2-4.6 IntegratedPhysicalDamages (95th-high)] | Nationally Determined Contributions (NDCs) | DEU | Price¦Secondary Energy¦Liquids¦Oil | US$2010/GJ | Price¦Secondary Energy¦Liquids¦Oil | fuel_supply | oil | 2045 | 118.9663 | Price¦Secondary Energy¦Liquids¦Oil
Downscaling[REMIND-MAgPIE 3.2-4.6 IntegratedPhysicalDamages (95th-high)] | Nationally Determined Contributions (NDCs) | DEU | Price¦Secondary Energy¦Liquids¦Oil | US$2010/GJ | Price¦Secondary Energy¦Liquids¦Oil | fuel_supply | oil | 2050 | 134.0035 | Price¦Secondary Energy¦Liquids¦Oil
Downscaling[REMIND-MAgPIE 3.2-4.6 IntegratedPhysicalDamages (95th-high)] | Nationally Determined Contributions (NDCs) | DEU | Price¦Secondary Energy¦Liquids¦Oil | US$2010/GJ | Price¦Secondary Energy¦Liquids¦Oil | fuel_supply | oil | 2055 | 142.4309 | Price¦Secondary Energy¦Liquids¦Oil
Downscaling[REMIND-MAgPIE 3.2-4.6 IntegratedPhysicalDamages (95th-high)] | Nationally Determined Contributions (NDCs) | DEU | Price¦Secondary Energy¦Liquids¦Oil | US$2010/GJ | Price¦Secondary Energy¦Liquids¦Oil | fuel_supply | oil | 2060 | 230.5649 | Price¦Secondary Energy¦Liquids¦Oil
Downscaling[REMIND-MAgPIE 3.2-4.6 IntegratedPhysicalDamages (95th-high)] | Nationally Determined Contributions (NDCs) | DEU | Price¦Secondary Energy¦Liquids¦Oil | US$2010/GJ | Price¦Secondary Energy¦Liquids¦Oil | fuel_supply | oil | 2065 | 273.8092 | Price¦Secondary Energy¦Liquids¦Oil
Downscaling[REMIND-MAgPIE 3.2-4.6 IntegratedPhysicalDamages (95th-high)] | Nationally Determined Contributions (NDCs) | DEU | Price¦Secondary Energy¦Liquids¦Oil | US$2010/GJ | Price¦Secondary Energy¦Liquids¦Oil | fuel_supply | oil | 2070 | 317.0534 | Price¦Secondary Energy¦Liquids¦Oil
Downscaling[REMIND-MAgPIE 3.2-4.6 IntegratedPhysicalDamages (95th-high)] | Nationally Determined Contributions (NDCs) | DEU | Price¦Secondary Energy¦Liquids¦Oil | US$2010/GJ | Price¦Secondary Energy¦Liquids¦Oil | fuel_supply | oil | 2075 | 303.6771 | Price¦Secondary Energy¦Liquids¦Oil
Downscaling[REMIND-MAgPIE 3.2-4.6 IntegratedPhysicalDamages (95th-high)] | Nationally Determined Contributions (NDCs) | DEU | Price¦Secondary Energy¦Liquids¦Oil | US$2010/GJ | Price¦Secondary Energy¦Liquids¦Oil | fuel_supply | oil | 2080 | 290.3008 | Price¦Secondary Energy¦Liquids¦Oil
Downscaling[REMIND-MAgPIE 3.2-4.6 IntegratedPhysicalDamages (95th-high)] | Nationally Determined Contributions (NDCs) | DEU | Price¦Secondary Energy¦Liquids¦Oil | US$2010/GJ | Price¦Secondary Energy¦Liquids¦Oil | fuel_supply | oil | 2085 | 276.3341 | Price¦Secondary Energy¦Liquids¦Oil
Downscaling[REMIND-MAgPIE 3.2-4.6 IntegratedPhysicalDamages (95th-high)] | Nationally Determined Contributions (NDCs) | DEU | Price¦Secondary Energy¦Liquids¦Oil | US$2010/GJ | Price¦Secondary Energy¦Liquids¦Oil | fuel_supply | oil | 2090 | 262.3673 | Price¦Secondary Energy¦Liquids¦Oil
Downscaling[REMIND-MAgPIE 3.2-4.6 IntegratedPhysicalDamages (95th-high)] | Nationally Determined Contributions (NDCs) | DEU | Price¦Secondary Energy¦Liquids¦Oil | US$2010/GJ | Price¦Secondary Energy¦Liquids¦Oil | fuel_supply | oil | 2095 | 277.7423 | Price¦Secondary Energy¦Liquids¦Oil
Downscaling[REMIND-MAgPIE 3.2-4.6 IntegratedPhysicalDamages (95th-high)] | Nationally Determined Contributions (NDCs) | DEU | Price¦Secondary Energy¦Liquids¦Oil | US$2010/GJ | Price¦Secondary Energy¦Liquids¦Oil | fuel_supply | oil | 2100 | 293.1173 | Price¦Secondary Energy¦Liquids¦Oil
Downscaling[REMIND-MAgPIE 3.2-4.6 IntegratedPhysicalDamages (95th-high)] | Nationally Determined Contributions (NDCs) | DEU | Emissions¦CO2 | Mt CO2/yr | Emissions¦CO2 | scenarios - CO2 abatement | CO2 | 2020 | 571.6633 | Emissions¦CO2
Downscaling[REMIND-MAgPIE 3.2-4.6 IntegratedPhysicalDamages (95th-high)] | Nationally Determined Contributions (NDCs) | DEU | Emissions¦CO2 | Mt CO2/yr | Emissions¦CO2 | scenarios - CO2 abatement | CO2 | 2025 | 390.8616 | Emissions¦CO2
Downscaling[REMIND-MAgPIE 3.2-4.6 IntegratedPhysicalDamages (95th-high)] | Nationally Determined Contributions (NDCs) | DEU | Emissions¦CO2 | Mt CO2/yr | Emissions¦CO2 | scenarios - CO2 abatement | CO2 | 2030 | 199.5572 | Emissions¦CO2
Downscaling[REMIND-MAgPIE 3.2-4.6 IntegratedPhysicalDamages (95th-high)] | Nationally Determined Contributions (NDCs) | DEU | Emissions¦CO2 | Mt CO2/yr | Emissions¦CO2 | scenarios - CO2 abatement | CO2 | 2035 | 109.9481 | Emissions¦CO2
Downscaling[REMIND-MAgPIE 3.2-4.6 IntegratedPhysicalDamages (95th-high)] | Nationally Determined Contributions (NDCs) | DEU | Emissions¦CO2 | Mt CO2/yr | Emissions¦CO2 | scenarios - CO2 abatement | CO2 | 2040 | 42.0922 | Emissions¦CO2
Downscaling[REMIND-MAgPIE 3.2-4.6 IntegratedPhysicalDamages (95th-high)] | Nationally Determined Contributions (NDCs) | DEU | Emissions¦CO2 | Mt CO2/yr | Emissions¦CO2 | scenarios - CO2 abatement | CO2 | 2045 | 5.0091 | Emissions¦CO2
Downscaling[REMIND-MAgPIE 3.2-4.6 IntegratedPhysicalDamages (95th-high)] | Nationally Determined Contributions (NDCs) | DEU | Emissions¦CO2 | Mt CO2/yr | Emissions¦CO2 | scenarios - CO2 abatement | CO2 | 2050 | -18.5761 | Emissions¦CO2
Downscaling[REMIND-MAgPIE 3.2-4.6 IntegratedPhysicalDamages (95th-high)] | Nationally Determined Contributions (NDCs) | DEU | Emissions¦CO2 | Mt CO2/yr | Emissions¦CO2 | scenarios - CO2 abatement | CO2 | 2055 | -27.8686 | Emissions¦CO2
Downscaling[REMIND-MAgPIE 3.2-4.6 IntegratedPhysicalDamages (95th-high)] | Nationally Determined Contributions (NDCs) | DEU | Emissions¦CO2 | Mt CO2/yr | Emissions¦CO2 | scenarios - CO2 abatement | CO2 | 2060 | -33.0962 | Emissions¦CO2
Downscaling[REMIND-MAgPIE 3.2-4.6 IntegratedPhysicalDamages (95th-high)] | Nationally Determined Contributions (NDCs) | DEU | Emissions¦CO2 | Mt CO2/yr | Emissions¦CO2 | scenarios - CO2 abatement | CO2 | 2065 | -32.9012 | Emissions¦CO2
Downscaling[REMIND-MAgPIE 3.2-4.6 IntegratedPhysicalDamages (95th-high)] | Nationally Determined Contributions (NDCs) | DEU | Emissions¦CO2 | Mt CO2/yr | Emissions¦CO2 | scenarios - CO2 abatement | CO2 | 2070 | -32.7037 | Emissions¦CO2
Downscaling[REMIND-MAgPIE 3.2-4.6 IntegratedPhysicalDamages (95th-high)] | Nationally Determined Contributions (NDCs) | DEU | Emissions¦CO2 | Mt CO2/yr | Emissions¦CO2 | scenarios - CO2 abatement | CO2 | 2075 | -31.9575 | Emissions¦CO2
Downscaling[REMIND-MAgPIE 3.2-4.6 IntegratedPhysicalDamages (95th-high)] | Nationally Determined Contributions (NDCs) | DEU | Emissions¦CO2 | Mt CO2/yr | Emissions¦CO2 | scenarios - CO2 abatement | CO2 | 2080 | -31.4396 | Emissions¦CO2
Downscaling[REMIND-MAgPIE 3.2-4.6 IntegratedPhysicalDamages (95th-high)] | Nationally Determined Contributions (NDCs) | DEU | Emissions¦CO2 | Mt CO2/yr | Emissions¦CO2 | scenarios - CO2 abatement | CO2 | 2085 | -30.9098 | Emissions¦CO2
Downscaling[REMIND-MAgPIE 3.2-4.6 IntegratedPhysicalDamages (95th-high)] | Nationally Determined Contributions (NDCs) | DEU | Emissions¦CO2 | Mt CO2/yr | Emissions¦CO2 | scenarios - CO2 abatement | CO2 | 2090 | -30.3582 | Emissions¦CO2
Downscaling[REMIND-MAgPIE 3.2-4.6 IntegratedPhysicalDamages (95th-high)] | Nationally Determined Contributions (NDCs) | DEU | Emissions¦CO2 | Mt CO2/yr | Emissions¦CO2 | scenarios - CO2 abatement | CO2 | 2095 | -26.2568 | Emissions¦CO2
Downscaling[REMIND-MAgPIE 3.2-4.6 IntegratedPhysicalDamages (95th-high)] | Nationally Determined Contributions (NDCs) | DEU | Emissions¦CO2 | Mt CO2/yr | Emissions¦CO2 | scenarios - CO2 abatement | CO2 | 2100 | -22.142 | Emissions¦CO2
Downscaling[REMIND-MAgPIE 3.2-4.6 IntegratedPhysicalDamages (95th-high)] | Nationally Determined Contributions (NDCs) | DEU | Emissions¦CO2¦Energy | Mt CO2/yr | Emissions¦CO2¦Energy | scenarios - CO2 abatement | CO2 | 2020 | 604.5884 | Emissions¦CO2¦Energy
Downscaling[REMIND-MAgPIE 3.2-4.6 IntegratedPhysicalDamages (95th-high)] | Nationally Determined Contributions (NDCs) | DEU | Emissions¦CO2¦Energy | Mt CO2/yr | Emissions¦CO2¦Energy | scenarios - CO2 abatement | CO2 | 2025 | 400.542 | Emissions¦CO2¦Energy
Downscaling[REMIND-MAgPIE 3.2-4.6 IntegratedPhysicalDamages (95th-high)] | Nationally Determined Contributions (NDCs) | DEU | Emissions¦CO2¦Energy | Mt CO2/yr | Emissions¦CO2¦Energy | scenarios - CO2 abatement | CO2 | 2030 | 217.8393 | Emissions¦CO2¦Energy
Downscaling[REMIND-MAgPIE 3.2-4.6 IntegratedPhysicalDamages (95th-high)] | Nationally Determined Contributions (NDCs) | DEU | Emissions¦CO2¦Energy | Mt CO2/yr | Emissions¦CO2¦Energy | scenarios - CO2 abatement | CO2 | 2035 | 135.0258 | Emissions¦CO2¦Energy
Downscaling[REMIND-MAgPIE 3.2-4.6 IntegratedPhysicalDamages (95th-high)] | Nationally Determined Contributions (NDCs) | DEU | Emissions¦CO2¦Energy | Mt CO2/yr | Emissions¦CO2¦Energy | scenarios - CO2 abatement | CO2 | 2040 | 73.9837 | Emissions¦CO2¦Energy
Downscaling[REMIND-MAgPIE 3.2-4.6 IntegratedPhysicalDamages (95th-high)] | Nationally Determined Contributions (NDCs) | DEU | Emissions¦CO2¦Energy | Mt CO2/yr | Emissions¦CO2¦Energy | scenarios - CO2 abatement | CO2 | 2045 | 42.1105 | Emissions¦CO2¦Energy
Downscaling[REMIND-MAgPIE 3.2-4.6 IntegratedPhysicalDamages (95th-high)] | Nationally Determined Contributions (NDCs) | DEU | Emissions¦CO2¦Energy | Mt CO2/yr | Emissions¦CO2¦Energy | scenarios - CO2 abatement | CO2 | 2050 | 23.3427 | Emissions¦CO2¦Energy
Downscaling[REMIND-MAgPIE 3.2-4.6 IntegratedPhysicalDamages (95th-high)] | Nationally Determined Contributions (NDCs) | DEU | Emissions¦CO2¦Energy | Mt CO2/yr | Emissions¦CO2¦Energy | scenarios - CO2 abatement | CO2 | 2055 | 11.9213 | Emissions¦CO2¦Energy
Downscaling[REMIND-MAgPIE 3.2-4.6 IntegratedPhysicalDamages (95th-high)] | Nationally Determined Contributions (NDCs) | DEU | Emissions¦CO2¦Energy | Mt CO2/yr | Emissions¦CO2¦Energy | scenarios - CO2 abatement | CO2 | 2060 | 2.8222 | Emissions¦CO2¦Energy
Downscaling[REMIND-MAgPIE 3.2-4.6 IntegratedPhysicalDamages (95th-high)] | Nationally Determined Contributions (NDCs) | DEU | Emissions¦CO2¦Energy | Mt CO2/yr | Emissions¦CO2¦Energy | scenarios - CO2 abatement | CO2 | 2065 | 0.6524 | Emissions¦CO2¦Energy
Downscaling[REMIND-MAgPIE 3.2-4.6 IntegratedPhysicalDamages (95th-high)] | Nationally Determined Contributions (NDCs) | DEU | Emissions¦CO2¦Energy | Mt CO2/yr | Emissions¦CO2¦Energy | scenarios - CO2 abatement | CO2 | 2070 | -1.5042 | Emissions¦CO2¦Energy
Downscaling[REMIND-MAgPIE 3.2-4.6 IntegratedPhysicalDamages (95th-high)] | Nationally Determined Contributions (NDCs) | DEU | Emissions¦CO2¦Energy | Mt CO2/yr | Emissions¦CO2¦Energy | scenarios - CO2 abatement | CO2 | 2075 | 0.0774 | Emissions¦CO2¦Energy
Downscaling[REMIND-MAgPIE 3.2-4.6 IntegratedPhysicalDamages (95th-high)] | Nationally Determined Contributions (NDCs) | DEU | Emissions¦CO2¦Energy | Mt CO2/yr | Emissions¦CO2¦Energy | scenarios - CO2 abatement | CO2 | 2080 | 1.4856 | Emissions¦CO2¦Energy
Downscaling[REMIND-MAgPIE 3.2-4.6 IntegratedPhysicalDamages (95th-high)] | Nationally Determined Contributions (NDCs) | DEU | Emissions¦CO2¦Energy | Mt CO2/yr | Emissions¦CO2¦Energy | scenarios - CO2 abatement | CO2 | 2085 | 1.086 | Emissions¦CO2¦Energy
Downscaling[REMIND-MAgPIE 3.2-4.6 IntegratedPhysicalDamages (95th-high)] | Nationally Determined Contributions (NDCs) | DEU | Emissions¦CO2¦Energy | Mt CO2/yr | Emissions¦CO2¦Energy | scenarios - CO2 abatement | CO2 | 2090 | 0.7064 | Emissions¦CO2¦Energy
Downscaling[REMIND-MAgPIE 3.2-4.6 IntegratedPhysicalDamages (95th-high)] | Nationally Determined Contributions (NDCs) | DEU | Emissions¦CO2¦Energy | Mt CO2/yr | Emissions¦CO2¦Energy | scenarios - CO2 abatement | CO2 | 2095 | -1.3141 | Emissions¦CO2¦Energy
Downscaling[REMIND-MAgPIE 3.2-4.6 IntegratedPhysicalDamages (95th-high)] | Nationally Determined Contributions (NDCs) | DEU | Emissions¦CO2¦Energy | Mt CO2/yr | Emissions¦CO2¦Energy | scenarios - CO2 abatement | CO2 | 2100 | -3.3188 | Emissions¦CO2¦Energy
Downscaling[REMIND-MAgPIE 3.2-4.6 IntegratedPhysicalDamages (95th-high)] | Net Zero 2050 | DEU | Carbon Sequestration¦CCS | Mt CO2/yr | Carbon Sequestration¦CCS | CCS potential |  | 2020 | 0 | Carbon Sequestration¦CCS
Downscaling[REMIND-MAgPIE 3.2-4.6 IntegratedPhysicalDamages (95th-high)] | Net Zero 2050 | DEU | Carbon Sequestration¦CCS | Mt CO2/yr | Carbon Sequestration¦CCS | CCS potential |  | 2025 | 0.6668 | Carbon Sequestration¦CCS
Downscaling[REMIND-MAgPIE 3.2-4.6 IntegratedPhysicalDamages (95th-high)] | Net Zero 2050 | DEU | Carbon Sequestration¦CCS | Mt CO2/yr | Carbon Sequestration¦CCS | CCS potential |  | 2030 | 22.7858 | Carbon Sequestration¦CCS
Downscaling[REMIND-MAgPIE 3.2-4.6 IntegratedPhysicalDamages (95th-high)] | Net Zero 2050 | DEU | Carbon Sequestration¦CCS | Mt CO2/yr | Carbon Sequestration¦CCS | CCS potential |  | 2035 | 60.5862 | Carbon Sequestration¦CCS
Downscaling[REMIND-MAgPIE 3.2-4.6 IntegratedPhysicalDamages (95th-high)] | Net Zero 2050 | DEU | Carbon Sequestration¦CCS | Mt CO2/yr | Carbon Sequestration¦CCS | CCS potential |  | 2040 | 96.3507 | Carbon Sequestration¦CCS
Downscaling[REMIND-MAgPIE 3.2-4.6 IntegratedPhysicalDamages (95th-high)] | Net Zero 2050 | DEU | Carbon Sequestration¦CCS | Mt CO2/yr | Carbon Sequestration¦CCS | CCS potential |  | 2045 | 101.6283 | Carbon Sequestration¦CCS
Downscaling[REMIND-MAgPIE 3.2-4.6 IntegratedPhysicalDamages (95th-high)] | Net Zero 2050 | DEU | Carbon Sequestration¦CCS | Mt CO2/yr | Carbon Sequestration¦CCS | CCS potential |  | 2050 | 96.6727 | Carbon Sequestration¦CCS
Downscaling[REMIND-MAgPIE 3.2-4.6 IntegratedPhysicalDamages (95th-high)] | Net Zero 2050 | DEU | Carbon Sequestration¦CCS | Mt CO2/yr | Carbon Sequestration¦CCS | CCS potential |  | 2055 | 88.8658 | Carbon Sequestration¦CCS
Downscaling[REMIND-MAgPIE 3.2-4.6 IntegratedPhysicalDamages (95th-high)] | Net Zero 2050 | DEU | Carbon Sequestration¦CCS | Mt CO2/yr | Carbon Sequestration¦CCS | CCS potential |  | 2060 | 77.1365 | Carbon Sequestration¦CCS
Downscaling[REMIND-MAgPIE 3.2-4.6 IntegratedPhysicalDamages (95th-high)] | Net Zero 2050 | DEU | Carbon Sequestration¦CCS | Mt CO2/yr | Carbon Sequestration¦CCS | CCS potential |  | 2065 | 63.5344 | Carbon Sequestration¦CCS
Downscaling[REMIND-MAgPIE 3.2-4.6 IntegratedPhysicalDamages (95th-high)] | Net Zero 2050 | DEU | Carbon Sequestration¦CCS | Mt CO2/yr | Carbon Sequestration¦CCS | CCS potential |  | 2070 | 50.4969 | Carbon Sequestration¦CCS
Downscaling[REMIND-MAgPIE 3.2-4.6 IntegratedPhysicalDamages (95th-high)] | Net Zero 2050 | DEU | Carbon Sequestration¦CCS | Mt CO2/yr | Carbon Sequestration¦CCS | CCS potential |  | 2075 | 40.5218 | Carbon Sequestration¦CCS
Downscaling[REMIND-MAgPIE 3.2-4.6 IntegratedPhysicalDamages (95th-high)] | Net Zero 2050 | DEU | Carbon Sequestration¦CCS | Mt CO2/yr | Carbon Sequestration¦CCS | CCS potential |  | 2080 | 31.2571 | Carbon Sequestration¦CCS
Downscaling[REMIND-MAgPIE 3.2-4.6 IntegratedPhysicalDamages (95th-high)] | Net Zero 2050 | DEU | Carbon Sequestration¦CCS | Mt CO2/yr | Carbon Sequestration¦CCS | CCS potential |  | 2085 | 30.9868 | Carbon Sequestration¦CCS
Downscaling[REMIND-MAgPIE 3.2-4.6 IntegratedPhysicalDamages (95th-high)] | Net Zero 2050 | DEU | Carbon Sequestration¦CCS | Mt CO2/yr | Carbon Sequestration¦CCS | CCS potential |  | 2090 | 32.1974 | Carbon Sequestration¦CCS
Downscaling[REMIND-MAgPIE 3.2-4.6 IntegratedPhysicalDamages (95th-high)] | Net Zero 2050 | DEU | Carbon Sequestration¦CCS | Mt CO2/yr | Carbon Sequestration¦CCS | CCS potential |  | 2095 | 33.91 | Carbon Sequestration¦CCS
Downscaling[REMIND-MAgPIE 3.2-4.6 IntegratedPhysicalDamages (95th-high)] | Net Zero 2050 | DEU | Carbon Sequestration¦CCS | Mt CO2/yr | Carbon Sequestration¦CCS | CCS potential |  | 2100 | 35.2743 | Carbon Sequestration¦CCS
Downscaling[REMIND-MAgPIE 3.2-4.6 IntegratedPhysicalDamages (95th-high)] | Net Zero 2050 | DEU | Final Energy¦Industry¦Electricity | EJ/yr | Final Energy¦Industry¦Electricity | demand_projection | elc_industry | 2020 | 0.9396 | Final Energy¦Industry¦Electricity
Downscaling[REMIND-MAgPIE 3.2-4.6 IntegratedPhysicalDamages (95th-high)] | Net Zero 2050 | DEU | Final Energy¦Industry¦Electricity | EJ/yr | Final Energy¦Industry¦Electricity | demand_projection | elc_industry | 2025 | 0.8778 | Final Energy¦Industry¦Electricity
Downscaling[REMIND-MAgPIE 3.2-4.6 IntegratedPhysicalDamages (95th-high)] | Net Zero 2050 | DEU | Final Energy¦Industry¦Electricity | EJ/yr | Final Energy¦Industry¦Electricity | demand_projection | elc_industry | 2030 | 0.9151 | Final Energy¦Industry¦Electricity
Downscaling[REMIND-MAgPIE 3.2-4.6 IntegratedPhysicalDamages (95th-high)] | Net Zero 2050 | DEU | Final Energy¦Industry¦Electricity | EJ/yr | Final Energy¦Industry¦Electricity | demand_projection | elc_industry | 2035 | 0.9084 | Final Energy¦Industry¦Electricity
Downscaling[REMIND-MAgPIE 3.2-4.6 IntegratedPhysicalDamages (95th-high)] | Net Zero 2050 | DEU | Final Energy¦Industry¦Electricity | EJ/yr | Final Energy¦Industry¦Electricity | demand_projection | elc_industry | 2040 | 0.896 | Final Energy¦Industry¦Electricity
Downscaling[REMIND-MAgPIE 3.2-4.6 IntegratedPhysicalDamages (95th-high)] | Net Zero 2050 | DEU | Final Energy¦Industry¦Electricity | EJ/yr | Final Energy¦Industry¦Electricity | demand_projection | elc_industry | 2045 | 0.8349 | Final Energy¦Industry¦Electricity
Downscaling[REMIND-MAgPIE 3.2-4.6 IntegratedPhysicalDamages (95th-high)] | Net Zero 2050 | DEU | Final Energy¦Industry¦Electricity | EJ/yr | Final Energy¦Industry¦Electricity | demand_projection | elc_industry | 2050 | 0.7646 | Final Energy¦Industry¦Electricity
Downscaling[REMIND-MAgPIE 3.2-4.6 IntegratedPhysicalDamages (95th-high)] | Net Zero 2050 | DEU | Final Energy¦Industry¦Electricity | EJ/yr | Final Energy¦Industry¦Electricity | demand_projection | elc_industry | 2055 | 0.7044 | Final Energy¦Industry¦Electricity
Downscaling[REMIND-MAgPIE 3.2-4.6 IntegratedPhysicalDamages (95th-high)] | Net Zero 2050 | DEU | Final Energy¦Industry¦Electricity | EJ/yr | Final Energy¦Industry¦Electricity | demand_projection | elc_industry | 2060 | 0.6368 | Final Energy¦Industry¦Electricity
Downscaling[REMIND-MAgPIE 3.2-4.6 IntegratedPhysicalDamages (95th-high)] | Net Zero 2050 | DEU | Final Energy¦Industry¦Electricity | EJ/yr | Final Energy¦Industry¦Electricity | demand_projection | elc_industry | 2065 | 0.5979 | Final Energy¦Industry¦Electricity
Downscaling[REMIND-MAgPIE 3.2-4.6 IntegratedPhysicalDamages (95th-high)] | Net Zero 2050 | DEU | Final Energy¦Industry¦Electricity | EJ/yr | Final Energy¦Industry¦Electricity | demand_projection | elc_industry | 2070 | 0.5608 | Final Energy¦Industry¦Electricity
Downscaling[REMIND-MAgPIE 3.2-4.6 IntegratedPhysicalDamages (95th-high)] | Net Zero 2050 | DEU | Final Energy¦Industry¦Electricity | EJ/yr | Final Energy¦Industry¦Electricity | demand_projection | elc_industry | 2075 | 0.5263 | Final Energy¦Industry¦Electricity
Downscaling[REMIND-MAgPIE 3.2-4.6 IntegratedPhysicalDamages (95th-high)] | Net Zero 2050 | DEU | Final Energy¦Industry¦Electricity | EJ/yr | Final Energy¦Industry¦Electricity | demand_projection | elc_industry | 2080 | 0.4949 | Final Energy¦Industry¦Electricity
Downscaling[REMIND-MAgPIE 3.2-4.6 IntegratedPhysicalDamages (95th-high)] | Net Zero 2050 | DEU | Final Energy¦Industry¦Electricity | EJ/yr | Final Energy¦Industry¦Electricity | demand_projection | elc_industry | 2085 | 0.4643 | Final Energy¦Industry¦Electricity
Downscaling[REMIND-MAgPIE 3.2-4.6 IntegratedPhysicalDamages (95th-high)] | Net Zero 2050 | DEU | Final Energy¦Industry¦Electricity | EJ/yr | Final Energy¦Industry¦Electricity | demand_projection | elc_industry | 2090 | 0.4335 | Final Energy¦Industry¦Electricity
Downscaling[REMIND-MAgPIE 3.2-4.6 IntegratedPhysicalDamages (95th-high)] | Net Zero 2050 | DEU | Final Energy¦Industry¦Electricity | EJ/yr | Final Energy¦Industry¦Electricity | demand_projection | elc_industry | 2095 | 0.3915 | Final Energy¦Industry¦Electricity
Downscaling[REMIND-MAgPIE 3.2-4.6 IntegratedPhysicalDamages (95th-high)] | Net Zero 2050 | DEU | Final Energy¦Industry¦Electricity | EJ/yr | Final Energy¦Industry¦Electricity | demand_projection | elc_industry | 2100 | 0.3545 | Final Energy¦Industry¦Electricity
Downscaling[REMIND-MAgPIE 3.2-4.6 IntegratedPhysicalDamages (95th-high)] | Net Zero 2050 | DEU | Final Energy¦Residential and Commercial¦Electricity | EJ/yr | Final Energy¦Residential and Commercial¦Electricity | demand_projection | elc_buildings | 2020 | 1.1352 | Final Energy¦Residential and Commercial¦Electricity
Downscaling[REMIND-MAgPIE 3.2-4.6 IntegratedPhysicalDamages (95th-high)] | Net Zero 2050 | DEU | Final Energy¦Residential and Commercial¦Electricity | EJ/yr | Final Energy¦Residential and Commercial¦Electricity | demand_projection | elc_buildings | 2025 | 1.0356 | Final Energy¦Residential and Commercial¦Electricity
Downscaling[REMIND-MAgPIE 3.2-4.6 IntegratedPhysicalDamages (95th-high)] | Net Zero 2050 | DEU | Final Energy¦Residential and Commercial¦Electricity | EJ/yr | Final Energy¦Residential and Commercial¦Electricity | demand_projection | elc_buildings | 2030 | 1.0903 | Final Energy¦Residential and Commercial¦Electricity
Downscaling[REMIND-MAgPIE 3.2-4.6 IntegratedPhysicalDamages (95th-high)] | Net Zero 2050 | DEU | Final Energy¦Residential and Commercial¦Electricity | EJ/yr | Final Energy¦Residential and Commercial¦Electricity | demand_projection | elc_buildings | 2035 | 1.171 | Final Energy¦Residential and Commercial¦Electricity
Downscaling[REMIND-MAgPIE 3.2-4.6 IntegratedPhysicalDamages (95th-high)] | Net Zero 2050 | DEU | Final Energy¦Residential and Commercial¦Electricity | EJ/yr | Final Energy¦Residential and Commercial¦Electricity | demand_projection | elc_buildings | 2040 | 1.1471 | Final Energy¦Residential and Commercial¦Electricity
Downscaling[REMIND-MAgPIE 3.2-4.6 IntegratedPhysicalDamages (95th-high)] | Net Zero 2050 | DEU | Final Energy¦Residential and Commercial¦Electricity | EJ/yr | Final Energy¦Residential and Commercial¦Electricity | demand_projection | elc_buildings | 2045 | 1.0878 | Final Energy¦Residential and Commercial¦Electricity
Downscaling[REMIND-MAgPIE 3.2-4.6 IntegratedPhysicalDamages (95th-high)] | Net Zero 2050 | DEU | Final Energy¦Residential and Commercial¦Electricity | EJ/yr | Final Energy¦Residential and Commercial¦Electricity | demand_projection | elc_buildings | 2050 | 1.0146 | Final Energy¦Residential and Commercial¦Electricity
Downscaling[REMIND-MAgPIE 3.2-4.6 IntegratedPhysicalDamages (95th-high)] | Net Zero 2050 | DEU | Final Energy¦Residential and Commercial¦Electricity | EJ/yr | Final Energy¦Residential and Commercial¦Electricity | demand_projection | elc_buildings | 2055 | 0.9385 | Final Energy¦Residential and Commercial¦Electricity
Downscaling[REMIND-MAgPIE 3.2-4.6 IntegratedPhysicalDamages (95th-high)] | Net Zero 2050 | DEU | Final Energy¦Residential and Commercial¦Electricity | EJ/yr | Final Energy¦Residential and Commercial¦Electricity | demand_projection | elc_buildings | 2060 | 0.9437 | Final Energy¦Residential and Commercial¦Electricity
Downscaling[REMIND-MAgPIE 3.2-4.6 IntegratedPhysicalDamages (95th-high)] | Net Zero 2050 | DEU | Final Energy¦Residential and Commercial¦Electricity | EJ/yr | Final Energy¦Residential and Commercial¦Electricity | demand_projection | elc_buildings | 2065 | 0.9333 | Final Energy¦Residential and Commercial¦Electricity
Downscaling[REMIND-MAgPIE 3.2-4.6 IntegratedPhysicalDamages (95th-high)] | Net Zero 2050 | DEU | Final Energy¦Residential and Commercial¦Electricity | EJ/yr | Final Energy¦Residential and Commercial¦Electricity | demand_projection | elc_buildings | 2070 | 0.9186 | Final Energy¦Residential and Commercial¦Electricity
Downscaling[REMIND-MAgPIE 3.2-4.6 IntegratedPhysicalDamages (95th-high)] | Net Zero 2050 | DEU | Final Energy¦Residential and Commercial¦Electricity | EJ/yr | Final Energy¦Residential and Commercial¦Electricity | demand_projection | elc_buildings | 2075 | 0.9406 | Final Energy¦Residential and Commercial¦Electricity
Downscaling[REMIND-MAgPIE 3.2-4.6 IntegratedPhysicalDamages (95th-high)] | Net Zero 2050 | DEU | Final Energy¦Residential and Commercial¦Electricity | EJ/yr | Final Energy¦Residential and Commercial¦Electricity | demand_projection | elc_buildings | 2080 | 0.967 | Final Energy¦Residential and Commercial¦Electricity
Downscaling[REMIND-MAgPIE 3.2-4.6 IntegratedPhysicalDamages (95th-high)] | Net Zero 2050 | DEU | Final Energy¦Residential and Commercial¦Electricity | EJ/yr | Final Energy¦Residential and Commercial¦Electricity | demand_projection | elc_buildings | 2085 | 0.9995 | Final Energy¦Residential and Commercial¦Electricity
Downscaling[REMIND-MAgPIE 3.2-4.6 IntegratedPhysicalDamages (95th-high)] | Net Zero 2050 | DEU | Final Energy¦Residential and Commercial¦Electricity | EJ/yr | Final Energy¦Residential and Commercial¦Electricity | demand_projection | elc_buildings | 2090 | 1.0312 | Final Energy¦Residential and Commercial¦Electricity
Downscaling[REMIND-MAgPIE 3.2-4.6 IntegratedPhysicalDamages (95th-high)] | Net Zero 2050 | DEU | Final Energy¦Residential and Commercial¦Electricity | EJ/yr | Final Energy¦Residential and Commercial¦Electricity | demand_projection | elc_buildings | 2095 | 1.0633 | Final Energy¦Residential and Commercial¦Electricity
Downscaling[REMIND-MAgPIE 3.2-4.6 IntegratedPhysicalDamages (95th-high)] | Net Zero 2050 | DEU | Final Energy¦Residential and Commercial¦Electricity | EJ/yr | Final Energy¦Residential and Commercial¦Electricity | demand_projection | elc_buildings | 2100 | 1.0927 | Final Energy¦Residential and Commercial¦Electricity
Downscaling[REMIND-MAgPIE 3.2-4.6 IntegratedPhysicalDamages (95th-high)] | Net Zero 2050 | DEU | Final Energy¦Transportation¦Electricity | EJ/yr | Final Energy¦Transportation¦Electricity | demand_projection | elc_transport | 2020 | 0.0815 | Final Energy¦Transportation¦Electricity
Downscaling[REMIND-MAgPIE 3.2-4.6 IntegratedPhysicalDamages (95th-high)] | Net Zero 2050 | DEU | Final Energy¦Transportation¦Electricity | EJ/yr | Final Energy¦Transportation¦Electricity | demand_projection | elc_transport | 2025 | 0.195 | Final Energy¦Transportation¦Electricity
Downscaling[REMIND-MAgPIE 3.2-4.6 IntegratedPhysicalDamages (95th-high)] | Net Zero 2050 | DEU | Final Energy¦Transportation¦Electricity | EJ/yr | Final Energy¦Transportation¦Electricity | demand_projection | elc_transport | 2030 | 0.372 | Final Energy¦Transportation¦Electricity
Downscaling[REMIND-MAgPIE 3.2-4.6 IntegratedPhysicalDamages (95th-high)] | Net Zero 2050 | DEU | Final Energy¦Transportation¦Electricity | EJ/yr | Final Energy¦Transportation¦Electricity | demand_projection | elc_transport | 2035 | 0.4888 | Final Energy¦Transportation¦Electricity
Downscaling[REMIND-MAgPIE 3.2-4.6 IntegratedPhysicalDamages (95th-high)] | Net Zero 2050 | DEU | Final Energy¦Transportation¦Electricity | EJ/yr | Final Energy¦Transportation¦Electricity | demand_projection | elc_transport | 2040 | 0.552 | Final Energy¦Transportation¦Electricity
Downscaling[REMIND-MAgPIE 3.2-4.6 IntegratedPhysicalDamages (95th-high)] | Net Zero 2050 | DEU | Final Energy¦Transportation¦Electricity | EJ/yr | Final Energy¦Transportation¦Electricity | demand_projection | elc_transport | 2045 | 0.567 | Final Energy¦Transportation¦Electricity
Downscaling[REMIND-MAgPIE 3.2-4.6 IntegratedPhysicalDamages (95th-high)] | Net Zero 2050 | DEU | Final Energy¦Transportation¦Electricity | EJ/yr | Final Energy¦Transportation¦Electricity | demand_projection | elc_transport | 2050 | 0.5528 | Final Energy¦Transportation¦Electricity
Downscaling[REMIND-MAgPIE 3.2-4.6 IntegratedPhysicalDamages (95th-high)] | Net Zero 2050 | DEU | Final Energy¦Transportation¦Electricity | EJ/yr | Final Energy¦Transportation¦Electricity | demand_projection | elc_transport | 2055 | 0.5481 | Final Energy¦Transportation¦Electricity
Downscaling[REMIND-MAgPIE 3.2-4.6 IntegratedPhysicalDamages (95th-high)] | Net Zero 2050 | DEU | Final Energy¦Transportation¦Electricity | EJ/yr | Final Energy¦Transportation¦Electricity | demand_projection | elc_transport | 2060 | 0.5442 | Final Energy¦Transportation¦Electricity
Downscaling[REMIND-MAgPIE 3.2-4.6 IntegratedPhysicalDamages (95th-high)] | Net Zero 2050 | DEU | Final Energy¦Transportation¦Electricity | EJ/yr | Final Energy¦Transportation¦Electricity | demand_projection | elc_transport | 2065 | 0.5338 | Final Energy¦Transportation¦Electricity
Downscaling[REMIND-MAgPIE 3.2-4.6 IntegratedPhysicalDamages (95th-high)] | Net Zero 2050 | DEU | Final Energy¦Transportation¦Electricity | EJ/yr | Final Energy¦Transportation¦Electricity | demand_projection | elc_transport | 2070 | 0.5348 | Final Energy¦Transportation¦Electricity
Downscaling[REMIND-MAgPIE 3.2-4.6 IntegratedPhysicalDamages (95th-high)] | Net Zero 2050 | DEU | Final Energy¦Transportation¦Electricity | EJ/yr | Final Energy¦Transportation¦Electricity | demand_projection | elc_transport | 2075 | 0.5403 | Final Energy¦Transportation¦Electricity
Downscaling[REMIND-MAgPIE 3.2-4.6 IntegratedPhysicalDamages (95th-high)] | Net Zero 2050 | DEU | Final Energy¦Transportation¦Electricity | EJ/yr | Final Energy¦Transportation¦Electricity | demand_projection | elc_transport | 2080 | 0.5386 | Final Energy¦Transportation¦Electricity
Downscaling[REMIND-MAgPIE 3.2-4.6 IntegratedPhysicalDamages (95th-high)] | Net Zero 2050 | DEU | Final Energy¦Transportation¦Electricity | EJ/yr | Final Energy¦Transportation¦Electricity | demand_projection | elc_transport | 2085 | 0.5311 | Final Energy¦Transportation¦Electricity
Downscaling[REMIND-MAgPIE 3.2-4.6 IntegratedPhysicalDamages (95th-high)] | Net Zero 2050 | DEU | Final Energy¦Transportation¦Electricity | EJ/yr | Final Energy¦Transportation¦Electricity | demand_projection | elc_transport | 2090 | 0.5213 | Final Energy¦Transportation¦Electricity
Downscaling[REMIND-MAgPIE 3.2-4.6 IntegratedPhysicalDamages (95th-high)] | Net Zero 2050 | DEU | Final Energy¦Transportation¦Electricity | EJ/yr | Final Energy¦Transportation¦Electricity | demand_projection | elc_transport | 2095 | 0.5018 | Final Energy¦Transportation¦Electricity
Downscaling[REMIND-MAgPIE 3.2-4.6 IntegratedPhysicalDamages (95th-high)] | Net Zero 2050 | DEU | Final Energy¦Transportation¦Electricity | EJ/yr | Final Energy¦Transportation¦Electricity | demand_projection | elc_transport | 2100 | 0.4857 | Final Energy¦Transportation¦Electricity
Downscaling[REMIND-MAgPIE 3.2-4.6 IntegratedPhysicalDamages (95th-high)] | Net Zero 2050 | DEU | Secondary Energy¦Hydrogen | EJ/yr | Secondary Energy¦Hydrogen | demand_projection | hydrogen_allsect | 2020 | 0.0123 | Secondary Energy¦Hydrogen
Downscaling[REMIND-MAgPIE 3.2-4.6 IntegratedPhysicalDamages (95th-high)] | Net Zero 2050 | DEU | Secondary Energy¦Hydrogen | EJ/yr | Secondary Energy¦Hydrogen | demand_projection | hydrogen_allsect | 2025 | 0.0422 | Secondary Energy¦Hydrogen
Downscaling[REMIND-MAgPIE 3.2-4.6 IntegratedPhysicalDamages (95th-high)] | Net Zero 2050 | DEU | Secondary Energy¦Hydrogen | EJ/yr | Secondary Energy¦Hydrogen | demand_projection | hydrogen_allsect | 2030 | 0.0846 | Secondary Energy¦Hydrogen
Downscaling[REMIND-MAgPIE 3.2-4.6 IntegratedPhysicalDamages (95th-high)] | Net Zero 2050 | DEU | Secondary Energy¦Hydrogen | EJ/yr | Secondary Energy¦Hydrogen | demand_projection | hydrogen_allsect | 2035 | 0.1608 | Secondary Energy¦Hydrogen
Downscaling[REMIND-MAgPIE 3.2-4.6 IntegratedPhysicalDamages (95th-high)] | Net Zero 2050 | DEU | Secondary Energy¦Hydrogen | EJ/yr | Secondary Energy¦Hydrogen | demand_projection | hydrogen_allsect | 2040 | 0.2721 | Secondary Energy¦Hydrogen
Downscaling[REMIND-MAgPIE 3.2-4.6 IntegratedPhysicalDamages (95th-high)] | Net Zero 2050 | DEU | Secondary Energy¦Hydrogen | EJ/yr | Secondary Energy¦Hydrogen | demand_projection | hydrogen_allsect | 2045 | 0.3724 | Secondary Energy¦Hydrogen
Downscaling[REMIND-MAgPIE 3.2-4.6 IntegratedPhysicalDamages (95th-high)] | Net Zero 2050 | DEU | Secondary Energy¦Hydrogen | EJ/yr | Secondary Energy¦Hydrogen | demand_projection | hydrogen_allsect | 2050 | 0.4522 | Secondary Energy¦Hydrogen
Downscaling[REMIND-MAgPIE 3.2-4.6 IntegratedPhysicalDamages (95th-high)] | Net Zero 2050 | DEU | Secondary Energy¦Hydrogen | EJ/yr | Secondary Energy¦Hydrogen | demand_projection | hydrogen_allsect | 2055 | 0.4784 | Secondary Energy¦Hydrogen
Downscaling[REMIND-MAgPIE 3.2-4.6 IntegratedPhysicalDamages (95th-high)] | Net Zero 2050 | DEU | Secondary Energy¦Hydrogen | EJ/yr | Secondary Energy¦Hydrogen | demand_projection | hydrogen_allsect | 2060 | 0.4755 | Secondary Energy¦Hydrogen
Downscaling[REMIND-MAgPIE 3.2-4.6 IntegratedPhysicalDamages (95th-high)] | Net Zero 2050 | DEU | Secondary Energy¦Hydrogen | EJ/yr | Secondary Energy¦Hydrogen | demand_projection | hydrogen_allsect | 2065 | 0.4237 | Secondary Energy¦Hydrogen
Downscaling[REMIND-MAgPIE 3.2-4.6 IntegratedPhysicalDamages (95th-high)] | Net Zero 2050 | DEU | Secondary Energy¦Hydrogen | EJ/yr | Secondary Energy¦Hydrogen | demand_projection | hydrogen_allsect | 2070 | 0.3641 | Secondary Energy¦Hydrogen
Downscaling[REMIND-MAgPIE 3.2-4.6 IntegratedPhysicalDamages (95th-high)] | Net Zero 2050 | DEU | Secondary Energy¦Hydrogen | EJ/yr | Secondary Energy¦Hydrogen | demand_projection | hydrogen_allsect | 2075 | 0.3189 | Secondary Energy¦Hydrogen
Downscaling[REMIND-MAgPIE 3.2-4.6 IntegratedPhysicalDamages (95th-high)] | Net Zero 2050 | DEU | Secondary Energy¦Hydrogen | EJ/yr | Secondary Energy¦Hydrogen | demand_projection | hydrogen_allsect | 2080 | 0.2716 | Secondary Energy¦Hydrogen
Downscaling[REMIND-MAgPIE 3.2-4.6 IntegratedPhysicalDamages (95th-high)] | Net Zero 2050 | DEU | Secondary Energy¦Hydrogen | EJ/yr | Secondary Energy¦Hydrogen | demand_projection | hydrogen_allsect | 2085 | 0.2669 | Secondary Energy¦Hydrogen
Downscaling[REMIND-MAgPIE 3.2-4.6 IntegratedPhysicalDamages (95th-high)] | Net Zero 2050 | DEU | Secondary Energy¦Hydrogen | EJ/yr | Secondary Energy¦Hydrogen | demand_projection | hydrogen_allsect | 2090 | 0.2757 | Secondary Energy¦Hydrogen
Downscaling[REMIND-MAgPIE 3.2-4.6 IntegratedPhysicalDamages (95th-high)] | Net Zero 2050 | DEU | Secondary Energy¦Hydrogen | EJ/yr | Secondary Energy¦Hydrogen | demand_projection | hydrogen_allsect | 2095 | 0.2848 | Secondary Energy¦Hydrogen
Downscaling[REMIND-MAgPIE 3.2-4.6 IntegratedPhysicalDamages (95th-high)] | Net Zero 2050 | DEU | Secondary Energy¦Hydrogen | EJ/yr | Secondary Energy¦Hydrogen | demand_projection | hydrogen_allsect | 2100 | 0.2905 | Secondary Energy¦Hydrogen
Downscaling[REMIND-MAgPIE 3.2-4.6 IntegratedPhysicalDamages (95th-high)] | Net Zero 2050 | DEU | Secondary Energy¦Electricity¦Coal | EJ/yr | Secondary Energy¦Electricity¦Coal | elec_co2 |  | 2020 | 0.6822 | Secondary Energy¦Electricity¦Coal | 94
Downscaling[REMIND-MAgPIE 3.2-4.6 IntegratedPhysicalDamages (95th-high)] | Net Zero 2050 | DEU | Secondary Energy¦Electricity¦Coal | EJ/yr | Secondary Energy¦Electricity¦Coal | elec_co2 |  | 2025 | 0.2236 | Secondary Energy¦Electricity¦Coal | 94
Downscaling[REMIND-MAgPIE 3.2-4.6 IntegratedPhysicalDamages (95th-high)] | Net Zero 2050 | DEU | Secondary Energy¦Electricity¦Coal | EJ/yr | Secondary Energy¦Electricity¦Coal | elec_co2 |  | 2030 | 0.0006 | Secondary Energy¦Electricity¦Coal | 94
Downscaling[REMIND-MAgPIE 3.2-4.6 IntegratedPhysicalDamages (95th-high)] | Net Zero 2050 | DEU | Secondary Energy¦Electricity¦Coal | EJ/yr | Secondary Energy¦Electricity¦Coal | elec_co2 |  | 2035 | 0.0004 | Secondary Energy¦Electricity¦Coal | 94
Downscaling[REMIND-MAgPIE 3.2-4.6 IntegratedPhysicalDamages (95th-high)] | Net Zero 2050 | DEU | Secondary Energy¦Electricity¦Coal | EJ/yr | Secondary Energy¦Electricity¦Coal | elec_co2 |  | 2040 | 0.0002 | Secondary Energy¦Electricity¦Coal | 94
Downscaling[REMIND-MAgPIE 3.2-4.6 IntegratedPhysicalDamages (95th-high)] | Net Zero 2050 | DEU | Secondary Energy¦Electricity¦Coal | EJ/yr | Secondary Energy¦Electricity¦Coal | elec_co2 |  | 2045 | 0.0001 | Secondary Energy¦Electricity¦Coal | 94
Downscaling[REMIND-MAgPIE 3.2-4.6 IntegratedPhysicalDamages (95th-high)] | Net Zero 2050 | DEU | Secondary Energy¦Electricity¦Coal | EJ/yr | Secondary Energy¦Electricity¦Coal | elec_co2 |  | 2050 | 0 | Secondary Energy¦Electricity¦Coal | 94
Downscaling[REMIND-MAgPIE 3.2-4.6 IntegratedPhysicalDamages (95th-high)] | Net Zero 2050 | DEU | Secondary Energy¦Electricity¦Coal | EJ/yr | Secondary Energy¦Electricity¦Coal | elec_co2 |  | 2055 | 0 | Secondary Energy¦Electricity¦Coal | 94
Downscaling[REMIND-MAgPIE 3.2-4.6 IntegratedPhysicalDamages (95th-high)] | Net Zero 2050 | DEU | Secondary Energy¦Electricity¦Coal | EJ/yr | Secondary Energy¦Electricity¦Coal | elec_co2 |  | 2060 | 0 | Secondary Energy¦Electricity¦Coal | 94
Downscaling[REMIND-MAgPIE 3.2-4.6 IntegratedPhysicalDamages (95th-high)] | Net Zero 2050 | DEU | Secondary Energy¦Electricity¦Coal | EJ/yr | Secondary Energy¦Electricity¦Coal | elec_co2 |  | 2065 | 0 | Secondary Energy¦Electricity¦Coal | 94
Downscaling[REMIND-MAgPIE 3.2-4.6 IntegratedPhysicalDamages (95th-high)] | Net Zero 2050 | DEU | Secondary Energy¦Electricity¦Coal | EJ/yr | Secondary Energy¦Electricity¦Coal | elec_co2 |  | 2070 | 0 | Secondary Energy¦Electricity¦Coal | 94
Downscaling[REMIND-MAgPIE 3.2-4.6 IntegratedPhysicalDamages (95th-high)] | Net Zero 2050 | DEU | Secondary Energy¦Electricity¦Coal | EJ/yr | Secondary Energy¦Electricity¦Coal | elec_co2 |  | 2075 | 0 | Secondary Energy¦Electricity¦Coal | 94
Downscaling[REMIND-MAgPIE 3.2-4.6 IntegratedPhysicalDamages (95th-high)] | Net Zero 2050 | DEU | Secondary Energy¦Electricity¦Coal | EJ/yr | Secondary Energy¦Electricity¦Coal | elec_co2 |  | 2080 | 0 | Secondary Energy¦Electricity¦Coal | 94
Downscaling[REMIND-MAgPIE 3.2-4.6 IntegratedPhysicalDamages (95th-high)] | Net Zero 2050 | DEU | Secondary Energy¦Electricity¦Coal | EJ/yr | Secondary Energy¦Electricity¦Coal | elec_co2 |  | 2085 | 0 | Secondary Energy¦Electricity¦Coal | 94
Downscaling[REMIND-MAgPIE 3.2-4.6 IntegratedPhysicalDamages (95th-high)] | Net Zero 2050 | DEU | Secondary Energy¦Electricity¦Coal | EJ/yr | Secondary Energy¦Electricity¦Coal | elec_co2 |  | 2090 | 0 | Secondary Energy¦Electricity¦Coal | 94
Downscaling[REMIND-MAgPIE 3.2-4.6 IntegratedPhysicalDamages (95th-high)] | Net Zero 2050 | DEU | Secondary Energy¦Electricity¦Coal | EJ/yr | Secondary Energy¦Electricity¦Coal | elec_co2 |  | 2095 | 0 | Secondary Energy¦Electricity¦Coal | 94
Downscaling[REMIND-MAgPIE 3.2-4.6 IntegratedPhysicalDamages (95th-high)] | Net Zero 2050 | DEU | Secondary Energy¦Electricity¦Coal | EJ/yr | Secondary Energy¦Electricity¦Coal | elec_co2 |  | 2100 | 0 | Secondary Energy¦Electricity¦Coal | 94
Downscaling[REMIND-MAgPIE 3.2-4.6 IntegratedPhysicalDamages (95th-high)] | Net Zero 2050 | DEU | Secondary Energy¦Electricity¦Gas | EJ/yr | Secondary Energy¦Electricity¦Gas | elec_co2 |  | 2020 | 0.4504 | Secondary Energy¦Electricity¦Gas | 55
Downscaling[REMIND-MAgPIE 3.2-4.6 IntegratedPhysicalDamages (95th-high)] | Net Zero 2050 | DEU | Secondary Energy¦Electricity¦Gas | EJ/yr | Secondary Energy¦Electricity¦Gas | elec_co2 |  | 2025 | 0.4148 | Secondary Energy¦Electricity¦Gas | 55
Downscaling[REMIND-MAgPIE 3.2-4.6 IntegratedPhysicalDamages (95th-high)] | Net Zero 2050 | DEU | Secondary Energy¦Electricity¦Gas | EJ/yr | Secondary Energy¦Electricity¦Gas | elec_co2 |  | 2030 | 0.0926 | Secondary Energy¦Electricity¦Gas | 55
Downscaling[REMIND-MAgPIE 3.2-4.6 IntegratedPhysicalDamages (95th-high)] | Net Zero 2050 | DEU | Secondary Energy¦Electricity¦Gas | EJ/yr | Secondary Energy¦Electricity¦Gas | elec_co2 |  | 2035 | 0.0008 | Secondary Energy¦Electricity¦Gas | 55
Downscaling[REMIND-MAgPIE 3.2-4.6 IntegratedPhysicalDamages (95th-high)] | Net Zero 2050 | DEU | Secondary Energy¦Electricity¦Gas | EJ/yr | Secondary Energy¦Electricity¦Gas | elec_co2 |  | 2040 | 0.0004 | Secondary Energy¦Electricity¦Gas | 55
Downscaling[REMIND-MAgPIE 3.2-4.6 IntegratedPhysicalDamages (95th-high)] | Net Zero 2050 | DEU | Secondary Energy¦Electricity¦Gas | EJ/yr | Secondary Energy¦Electricity¦Gas | elec_co2 |  | 2045 | 0.0002 | Secondary Energy¦Electricity¦Gas | 55
Downscaling[REMIND-MAgPIE 3.2-4.6 IntegratedPhysicalDamages (95th-high)] | Net Zero 2050 | DEU | Secondary Energy¦Electricity¦Gas | EJ/yr | Secondary Energy¦Electricity¦Gas | elec_co2 |  | 2050 | 0 | Secondary Energy¦Electricity¦Gas | 55
Downscaling[REMIND-MAgPIE 3.2-4.6 IntegratedPhysicalDamages (95th-high)] | Net Zero 2050 | DEU | Secondary Energy¦Electricity¦Gas | EJ/yr | Secondary Energy¦Electricity¦Gas | elec_co2 |  | 2055 | 0 | Secondary Energy¦Electricity¦Gas | 55
Downscaling[REMIND-MAgPIE 3.2-4.6 IntegratedPhysicalDamages (95th-high)] | Net Zero 2050 | DEU | Secondary Energy¦Electricity¦Gas | EJ/yr | Secondary Energy¦Electricity¦Gas | elec_co2 |  | 2060 | 0 | Secondary Energy¦Electricity¦Gas | 55
Downscaling[REMIND-MAgPIE 3.2-4.6 IntegratedPhysicalDamages (95th-high)] | Net Zero 2050 | DEU | Secondary Energy¦Electricity¦Gas | EJ/yr | Secondary Energy¦Electricity¦Gas | elec_co2 |  | 2065 | 0 | Secondary Energy¦Electricity¦Gas | 55
Downscaling[REMIND-MAgPIE 3.2-4.6 IntegratedPhysicalDamages (95th-high)] | Net Zero 2050 | DEU | Secondary Energy¦Electricity¦Gas | EJ/yr | Secondary Energy¦Electricity¦Gas | elec_co2 |  | 2070 | 0 | Secondary Energy¦Electricity¦Gas | 55
Downscaling[REMIND-MAgPIE 3.2-4.6 IntegratedPhysicalDamages (95th-high)] | Net Zero 2050 | DEU | Secondary Energy¦Electricity¦Gas | EJ/yr | Secondary Energy¦Electricity¦Gas | elec_co2 |  | 2075 | 0 | Secondary Energy¦Electricity¦Gas | 55
Downscaling[REMIND-MAgPIE 3.2-4.6 IntegratedPhysicalDamages (95th-high)] | Net Zero 2050 | DEU | Secondary Energy¦Electricity¦Gas | EJ/yr | Secondary Energy¦Electricity¦Gas | elec_co2 |  | 2080 | 0 | Secondary Energy¦Electricity¦Gas | 55
Downscaling[REMIND-MAgPIE 3.2-4.6 IntegratedPhysicalDamages (95th-high)] | Net Zero 2050 | DEU | Secondary Energy¦Electricity¦Gas | EJ/yr | Secondary Energy¦Electricity¦Gas | elec_co2 |  | 2085 | 0 | Secondary Energy¦Electricity¦Gas | 55
Downscaling[REMIND-MAgPIE 3.2-4.6 IntegratedPhysicalDamages (95th-high)] | Net Zero 2050 | DEU | Secondary Energy¦Electricity¦Gas | EJ/yr | Secondary Energy¦Electricity¦Gas | elec_co2 |  | 2090 | 0 | Secondary Energy¦Electricity¦Gas | 55
Downscaling[REMIND-MAgPIE 3.2-4.6 IntegratedPhysicalDamages (95th-high)] | Net Zero 2050 | DEU | Secondary Energy¦Electricity¦Gas | EJ/yr | Secondary Energy¦Electricity¦Gas | elec_co2 |  | 2095 | 0 | Secondary Energy¦Electricity¦Gas | 55
Downscaling[REMIND-MAgPIE 3.2-4.6 IntegratedPhysicalDamages (95th-high)] | Net Zero 2050 | DEU | Secondary Energy¦Electricity¦Gas | EJ/yr | Secondary Energy¦Electricity¦Gas | elec_co2 |  | 2100 | 0 | Secondary Energy¦Electricity¦Gas | 55
Downscaling[REMIND-MAgPIE 3.2-4.6 IntegratedPhysicalDamages (95th-high)] | Net Zero 2050 | DEU | Secondary Energy¦Electricity¦Oil | EJ/yr | Secondary Energy¦Electricity¦Oil | elec_co2 |  | 2020 | 0.0162 | Secondary Energy¦Electricity¦Oil | 70
Downscaling[REMIND-MAgPIE 3.2-4.6 IntegratedPhysicalDamages (95th-high)] | Net Zero 2050 | DEU | Secondary Energy¦Electricity¦Oil | EJ/yr | Secondary Energy¦Electricity¦Oil | elec_co2 |  | 2025 | 0.0096 | Secondary Energy¦Electricity¦Oil | 70
Downscaling[REMIND-MAgPIE 3.2-4.6 IntegratedPhysicalDamages (95th-high)] | Net Zero 2050 | DEU | Secondary Energy¦Electricity¦Oil | EJ/yr | Secondary Energy¦Electricity¦Oil | elec_co2 |  | 2030 | 0.0039 | Secondary Energy¦Electricity¦Oil | 70
Downscaling[REMIND-MAgPIE 3.2-4.6 IntegratedPhysicalDamages (95th-high)] | Net Zero 2050 | DEU | Secondary Energy¦Electricity¦Oil | EJ/yr | Secondary Energy¦Electricity¦Oil | elec_co2 |  | 2035 | 0 | Secondary Energy¦Electricity¦Oil | 70
Downscaling[REMIND-MAgPIE 3.2-4.6 IntegratedPhysicalDamages (95th-high)] | Net Zero 2050 | DEU | Secondary Energy¦Electricity¦Oil | EJ/yr | Secondary Energy¦Electricity¦Oil | elec_co2 |  | 2040 | 0 | Secondary Energy¦Electricity¦Oil | 70
Downscaling[REMIND-MAgPIE 3.2-4.6 IntegratedPhysicalDamages (95th-high)] | Net Zero 2050 | DEU | Secondary Energy¦Electricity¦Oil | EJ/yr | Secondary Energy¦Electricity¦Oil | elec_co2 |  | 2045 | 0 | Secondary Energy¦Electricity¦Oil | 70
Downscaling[REMIND-MAgPIE 3.2-4.6 IntegratedPhysicalDamages (95th-high)] | Net Zero 2050 | DEU | Secondary Energy¦Electricity¦Oil | EJ/yr | Secondary Energy¦Electricity¦Oil | elec_co2 |  | 2050 | 0 | Secondary Energy¦Electricity¦Oil | 70
Downscaling[REMIND-MAgPIE 3.2-4.6 IntegratedPhysicalDamages (95th-high)] | Net Zero 2050 | DEU | Secondary Energy¦Electricity¦Oil | EJ/yr | Secondary Energy¦Electricity¦Oil | elec_co2 |  | 2055 | 0 | Secondary Energy¦Electricity¦Oil | 70
Downscaling[REMIND-MAgPIE 3.2-4.6 IntegratedPhysicalDamages (95th-high)] | Net Zero 2050 | DEU | Secondary Energy¦Electricity¦Oil | EJ/yr | Secondary Energy¦Electricity¦Oil | elec_co2 |  | 2060 | 0 | Secondary Energy¦Electricity¦Oil | 70
Downscaling[REMIND-MAgPIE 3.2-4.6 IntegratedPhysicalDamages (95th-high)] | Net Zero 2050 | DEU | Secondary Energy¦Electricity¦Oil | EJ/yr | Secondary Energy¦Electricity¦Oil | elec_co2 |  | 2065 | 0 | Secondary Energy¦Electricity¦Oil | 70
Downscaling[REMIND-MAgPIE 3.2-4.6 IntegratedPhysicalDamages (95th-high)] | Net Zero 2050 | DEU | Secondary Energy¦Electricity¦Oil | EJ/yr | Secondary Energy¦Electricity¦Oil | elec_co2 |  | 2070 | 0 | Secondary Energy¦Electricity¦Oil | 70
Downscaling[REMIND-MAgPIE 3.2-4.6 IntegratedPhysicalDamages (95th-high)] | Net Zero 2050 | DEU | Secondary Energy¦Electricity¦Oil | EJ/yr | Secondary Energy¦Electricity¦Oil | elec_co2 |  | 2075 | 0 | Secondary Energy¦Electricity¦Oil | 70
Downscaling[REMIND-MAgPIE 3.2-4.6 IntegratedPhysicalDamages (95th-high)] | Net Zero 2050 | DEU | Secondary Energy¦Electricity¦Oil | EJ/yr | Secondary Energy¦Electricity¦Oil | elec_co2 |  | 2080 | 0 | Secondary Energy¦Electricity¦Oil | 70
Downscaling[REMIND-MAgPIE 3.2-4.6 IntegratedPhysicalDamages (95th-high)] | Net Zero 2050 | DEU | Secondary Energy¦Electricity¦Oil | EJ/yr | Secondary Energy¦Electricity¦Oil | elec_co2 |  | 2085 | 0 | Secondary Energy¦Electricity¦Oil | 70
Downscaling[REMIND-MAgPIE 3.2-4.6 IntegratedPhysicalDamages (95th-high)] | Net Zero 2050 | DEU | Secondary Energy¦Electricity¦Oil | EJ/yr | Secondary Energy¦Electricity¦Oil | elec_co2 |  | 2090 | 0 | Secondary Energy¦Electricity¦Oil | 70
Downscaling[REMIND-MAgPIE 3.2-4.6 IntegratedPhysicalDamages (95th-high)] | Net Zero 2050 | DEU | Secondary Energy¦Electricity¦Oil | EJ/yr | Secondary Energy¦Electricity¦Oil | elec_co2 |  | 2095 | 0 | Secondary Energy¦Electricity¦Oil | 70
Downscaling[REMIND-MAgPIE 3.2-4.6 IntegratedPhysicalDamages (95th-high)] | Net Zero 2050 | DEU | Secondary Energy¦Electricity¦Oil | EJ/yr | Secondary Energy¦Electricity¦Oil | elec_co2 |  | 2100 | 0 | Secondary Energy¦Electricity¦Oil | 70
Downscaling[REMIND-MAgPIE 3.2-4.6 IntegratedPhysicalDamages (95th-high)] | Net Zero 2050 | DEU | Price¦Primary Energy¦Biomass | US$2010/GJ | Price¦Primary Energy¦Biomass | fuel_supply | bioenergy | 2020 | 5.3799 | Price¦Primary Energy¦Biomass
Downscaling[REMIND-MAgPIE 3.2-4.6 IntegratedPhysicalDamages (95th-high)] | Net Zero 2050 | DEU | Price¦Primary Energy¦Biomass | US$2010/GJ | Price¦Primary Energy¦Biomass | fuel_supply | bioenergy | 2025 | 5.2247 | Price¦Primary Energy¦Biomass
Downscaling[REMIND-MAgPIE 3.2-4.6 IntegratedPhysicalDamages (95th-high)] | Net Zero 2050 | DEU | Price¦Primary Energy¦Biomass | US$2010/GJ | Price¦Primary Energy¦Biomass | fuel_supply | bioenergy | 2030 | 6.0016 | Price¦Primary Energy¦Biomass
Downscaling[REMIND-MAgPIE 3.2-4.6 IntegratedPhysicalDamages (95th-high)] | Net Zero 2050 | DEU | Price¦Primary Energy¦Biomass | US$2010/GJ | Price¦Primary Energy¦Biomass | fuel_supply | bioenergy | 2035 | 8.29 | Price¦Primary Energy¦Biomass
Downscaling[REMIND-MAgPIE 3.2-4.6 IntegratedPhysicalDamages (95th-high)] | Net Zero 2050 | DEU | Price¦Primary Energy¦Biomass | US$2010/GJ | Price¦Primary Energy¦Biomass | fuel_supply | bioenergy | 2040 | 15.7738 | Price¦Primary Energy¦Biomass
Downscaling[REMIND-MAgPIE 3.2-4.6 IntegratedPhysicalDamages (95th-high)] | Net Zero 2050 | DEU | Price¦Primary Energy¦Biomass | US$2010/GJ | Price¦Primary Energy¦Biomass | fuel_supply | bioenergy | 2045 | 21.1234 | Price¦Primary Energy¦Biomass
Downscaling[REMIND-MAgPIE 3.2-4.6 IntegratedPhysicalDamages (95th-high)] | Net Zero 2050 | DEU | Price¦Primary Energy¦Biomass | US$2010/GJ | Price¦Primary Energy¦Biomass | fuel_supply | bioenergy | 2050 | 18.3446 | Price¦Primary Energy¦Biomass
Downscaling[REMIND-MAgPIE 3.2-4.6 IntegratedPhysicalDamages (95th-high)] | Net Zero 2050 | DEU | Price¦Primary Energy¦Biomass | US$2010/GJ | Price¦Primary Energy¦Biomass | fuel_supply | bioenergy | 2055 | 19.1891 | Price¦Primary Energy¦Biomass
Downscaling[REMIND-MAgPIE 3.2-4.6 IntegratedPhysicalDamages (95th-high)] | Net Zero 2050 | DEU | Price¦Primary Energy¦Biomass | US$2010/GJ | Price¦Primary Energy¦Biomass | fuel_supply | bioenergy | 2060 | 33.4161 | Price¦Primary Energy¦Biomass
Downscaling[REMIND-MAgPIE 3.2-4.6 IntegratedPhysicalDamages (95th-high)] | Net Zero 2050 | DEU | Price¦Primary Energy¦Biomass | US$2010/GJ | Price¦Primary Energy¦Biomass | fuel_supply | bioenergy | 2065 | 33.4338 | Price¦Primary Energy¦Biomass
Downscaling[REMIND-MAgPIE 3.2-4.6 IntegratedPhysicalDamages (95th-high)] | Net Zero 2050 | DEU | Price¦Primary Energy¦Biomass | US$2010/GJ | Price¦Primary Energy¦Biomass | fuel_supply | bioenergy | 2070 | 33.4515 | Price¦Primary Energy¦Biomass
Downscaling[REMIND-MAgPIE 3.2-4.6 IntegratedPhysicalDamages (95th-high)] | Net Zero 2050 | DEU | Price¦Primary Energy¦Biomass | US$2010/GJ | Price¦Primary Energy¦Biomass | fuel_supply | bioenergy | 2075 | 33.3152 | Price¦Primary Energy¦Biomass
Downscaling[REMIND-MAgPIE 3.2-4.6 IntegratedPhysicalDamages (95th-high)] | Net Zero 2050 | DEU | Price¦Primary Energy¦Biomass | US$2010/GJ | Price¦Primary Energy¦Biomass | fuel_supply | bioenergy | 2080 | 33.1789 | Price¦Primary Energy¦Biomass
Downscaling[REMIND-MAgPIE 3.2-4.6 IntegratedPhysicalDamages (95th-high)] | Net Zero 2050 | DEU | Price¦Primary Energy¦Biomass | US$2010/GJ | Price¦Primary Energy¦Biomass | fuel_supply | bioenergy | 2085 | 34.7193 | Price¦Primary Energy¦Biomass
Downscaling[REMIND-MAgPIE 3.2-4.6 IntegratedPhysicalDamages (95th-high)] | Net Zero 2050 | DEU | Price¦Primary Energy¦Biomass | US$2010/GJ | Price¦Primary Energy¦Biomass | fuel_supply | bioenergy | 2090 | 36.2596 | Price¦Primary Energy¦Biomass
Downscaling[REMIND-MAgPIE 3.2-4.6 IntegratedPhysicalDamages (95th-high)] | Net Zero 2050 | DEU | Price¦Primary Energy¦Biomass | US$2010/GJ | Price¦Primary Energy¦Biomass | fuel_supply | bioenergy | 2095 | 39.5042 | Price¦Primary Energy¦Biomass
Downscaling[REMIND-MAgPIE 3.2-4.6 IntegratedPhysicalDamages (95th-high)] | Net Zero 2050 | DEU | Price¦Primary Energy¦Biomass | US$2010/GJ | Price¦Primary Energy¦Biomass | fuel_supply | bioenergy | 2100 | 42.7488 | Price¦Primary Energy¦Biomass
Downscaling[REMIND-MAgPIE 3.2-4.6 IntegratedPhysicalDamages (95th-high)] | Net Zero 2050 | DEU | Price¦Primary Energy¦Coal | US$2010/GJ | Price¦Primary Energy¦Coal | fuel_supply | coal | 2020 | 2.0344 | Price¦Primary Energy¦Coal
Downscaling[REMIND-MAgPIE 3.2-4.6 IntegratedPhysicalDamages (95th-high)] | Net Zero 2050 | DEU | Price¦Primary Energy¦Coal | US$2010/GJ | Price¦Primary Energy¦Coal | fuel_supply | coal | 2025 | 2.6854 | Price¦Primary Energy¦Coal
Downscaling[REMIND-MAgPIE 3.2-4.6 IntegratedPhysicalDamages (95th-high)] | Net Zero 2050 | DEU | Price¦Primary Energy¦Coal | US$2010/GJ | Price¦Primary Energy¦Coal | fuel_supply | coal | 2030 | 1.7404 | Price¦Primary Energy¦Coal
Downscaling[REMIND-MAgPIE 3.2-4.6 IntegratedPhysicalDamages (95th-high)] | Net Zero 2050 | DEU | Price¦Primary Energy¦Coal | US$2010/GJ | Price¦Primary Energy¦Coal | fuel_supply | coal | 2035 | 1.3991 | Price¦Primary Energy¦Coal
Downscaling[REMIND-MAgPIE 3.2-4.6 IntegratedPhysicalDamages (95th-high)] | Net Zero 2050 | DEU | Price¦Primary Energy¦Coal | US$2010/GJ | Price¦Primary Energy¦Coal | fuel_supply | coal | 2040 | 1.3424 | Price¦Primary Energy¦Coal
Downscaling[REMIND-MAgPIE 3.2-4.6 IntegratedPhysicalDamages (95th-high)] | Net Zero 2050 | DEU | Price¦Primary Energy¦Coal | US$2010/GJ | Price¦Primary Energy¦Coal | fuel_supply | coal | 2045 | 1.4146 | Price¦Primary Energy¦Coal
Downscaling[REMIND-MAgPIE 3.2-4.6 IntegratedPhysicalDamages (95th-high)] | Net Zero 2050 | DEU | Price¦Primary Energy¦Coal | US$2010/GJ | Price¦Primary Energy¦Coal | fuel_supply | coal | 2050 | 1.6915 | Price¦Primary Energy¦Coal
Downscaling[REMIND-MAgPIE 3.2-4.6 IntegratedPhysicalDamages (95th-high)] | Net Zero 2050 | DEU | Price¦Primary Energy¦Coal | US$2010/GJ | Price¦Primary Energy¦Coal | fuel_supply | coal | 2055 | 1.656 | Price¦Primary Energy¦Coal
Downscaling[REMIND-MAgPIE 3.2-4.6 IntegratedPhysicalDamages (95th-high)] | Net Zero 2050 | DEU | Price¦Primary Energy¦Coal | US$2010/GJ | Price¦Primary Energy¦Coal | fuel_supply | coal | 2060 | 1.867 | Price¦Primary Energy¦Coal
Downscaling[REMIND-MAgPIE 3.2-4.6 IntegratedPhysicalDamages (95th-high)] | Net Zero 2050 | DEU | Price¦Primary Energy¦Coal | US$2010/GJ | Price¦Primary Energy¦Coal | fuel_supply | coal | 2065 | 1.8845 | Price¦Primary Energy¦Coal
Downscaling[REMIND-MAgPIE 3.2-4.6 IntegratedPhysicalDamages (95th-high)] | Net Zero 2050 | DEU | Price¦Primary Energy¦Coal | US$2010/GJ | Price¦Primary Energy¦Coal | fuel_supply | coal | 2070 | 1.902 | Price¦Primary Energy¦Coal
Downscaling[REMIND-MAgPIE 3.2-4.6 IntegratedPhysicalDamages (95th-high)] | Net Zero 2050 | DEU | Price¦Primary Energy¦Coal | US$2010/GJ | Price¦Primary Energy¦Coal | fuel_supply | coal | 2075 | 2.0062 | Price¦Primary Energy¦Coal
Downscaling[REMIND-MAgPIE 3.2-4.6 IntegratedPhysicalDamages (95th-high)] | Net Zero 2050 | DEU | Price¦Primary Energy¦Coal | US$2010/GJ | Price¦Primary Energy¦Coal | fuel_supply | coal | 2080 | 2.1103 | Price¦Primary Energy¦Coal
Downscaling[REMIND-MAgPIE 3.2-4.6 IntegratedPhysicalDamages (95th-high)] | Net Zero 2050 | DEU | Price¦Primary Energy¦Coal | US$2010/GJ | Price¦Primary Energy¦Coal | fuel_supply | coal | 2085 | 2.0984 | Price¦Primary Energy¦Coal
Downscaling[REMIND-MAgPIE 3.2-4.6 IntegratedPhysicalDamages (95th-high)] | Net Zero 2050 | DEU | Price¦Primary Energy¦Coal | US$2010/GJ | Price¦Primary Energy¦Coal | fuel_supply | coal | 2090 | 2.0865 | Price¦Primary Energy¦Coal
Downscaling[REMIND-MAgPIE 3.2-4.6 IntegratedPhysicalDamages (95th-high)] | Net Zero 2050 | DEU | Price¦Primary Energy¦Coal | US$2010/GJ | Price¦Primary Energy¦Coal | fuel_supply | coal | 2095 | 1.9373 | Price¦Primary Energy¦Coal
Downscaling[REMIND-MAgPIE 3.2-4.6 IntegratedPhysicalDamages (95th-high)] | Net Zero 2050 | DEU | Price¦Primary Energy¦Coal | US$2010/GJ | Price¦Primary Energy¦Coal | fuel_supply | coal | 2100 | 1.7882 | Price¦Primary Energy¦Coal
Downscaling[REMIND-MAgPIE 3.2-4.6 IntegratedPhysicalDamages (95th-high)] | Net Zero 2050 | DEU | Price¦Primary Energy¦Gas | US$2010/GJ | Price¦Primary Energy¦Gas | fuel_supply | gas | 2020 | 3.9711 | Price¦Primary Energy¦Gas
Downscaling[REMIND-MAgPIE 3.2-4.6 IntegratedPhysicalDamages (95th-high)] | Net Zero 2050 | DEU | Price¦Primary Energy¦Gas | US$2010/GJ | Price¦Primary Energy¦Gas | fuel_supply | gas | 2025 | 5.3001 | Price¦Primary Energy¦Gas
Downscaling[REMIND-MAgPIE 3.2-4.6 IntegratedPhysicalDamages (95th-high)] | Net Zero 2050 | DEU | Price¦Primary Energy¦Gas | US$2010/GJ | Price¦Primary Energy¦Gas | fuel_supply | gas | 2030 | 5.5763 | Price¦Primary Energy¦Gas
Downscaling[REMIND-MAgPIE 3.2-4.6 IntegratedPhysicalDamages (95th-high)] | Net Zero 2050 | DEU | Price¦Primary Energy¦Gas | US$2010/GJ | Price¦Primary Energy¦Gas | fuel_supply | gas | 2035 | 5.8408 | Price¦Primary Energy¦Gas
Downscaling[REMIND-MAgPIE 3.2-4.6 IntegratedPhysicalDamages (95th-high)] | Net Zero 2050 | DEU | Price¦Primary Energy¦Gas | US$2010/GJ | Price¦Primary Energy¦Gas | fuel_supply | gas | 2040 | 5.6693 | Price¦Primary Energy¦Gas
Downscaling[REMIND-MAgPIE 3.2-4.6 IntegratedPhysicalDamages (95th-high)] | Net Zero 2050 | DEU | Price¦Primary Energy¦Gas | US$2010/GJ | Price¦Primary Energy¦Gas | fuel_supply | gas | 2045 | 4.706 | Price¦Primary Energy¦Gas
Downscaling[REMIND-MAgPIE 3.2-4.6 IntegratedPhysicalDamages (95th-high)] | Net Zero 2050 | DEU | Price¦Primary Energy¦Gas | US$2010/GJ | Price¦Primary Energy¦Gas | fuel_supply | gas | 2050 | 4.2479 | Price¦Primary Energy¦Gas
Downscaling[REMIND-MAgPIE 3.2-4.6 IntegratedPhysicalDamages (95th-high)] | Net Zero 2050 | DEU | Price¦Primary Energy¦Gas | US$2010/GJ | Price¦Primary Energy¦Gas | fuel_supply | gas | 2055 | 4.5904 | Price¦Primary Energy¦Gas
Downscaling[REMIND-MAgPIE 3.2-4.6 IntegratedPhysicalDamages (95th-high)] | Net Zero 2050 | DEU | Price¦Primary Energy¦Gas | US$2010/GJ | Price¦Primary Energy¦Gas | fuel_supply | gas | 2060 | 5.4771 | Price¦Primary Energy¦Gas
Downscaling[REMIND-MAgPIE 3.2-4.6 IntegratedPhysicalDamages (95th-high)] | Net Zero 2050 | DEU | Price¦Primary Energy¦Gas | US$2010/GJ | Price¦Primary Energy¦Gas | fuel_supply | gas | 2065 | 5.7579 | Price¦Primary Energy¦Gas
Downscaling[REMIND-MAgPIE 3.2-4.6 IntegratedPhysicalDamages (95th-high)] | Net Zero 2050 | DEU | Price¦Primary Energy¦Gas | US$2010/GJ | Price¦Primary Energy¦Gas | fuel_supply | gas | 2070 | 6.0387 | Price¦Primary Energy¦Gas
Downscaling[REMIND-MAgPIE 3.2-4.6 IntegratedPhysicalDamages (95th-high)] | Net Zero 2050 | DEU | Price¦Primary Energy¦Gas | US$2010/GJ | Price¦Primary Energy¦Gas | fuel_supply | gas | 2075 | 5.9493 | Price¦Primary Energy¦Gas
Downscaling[REMIND-MAgPIE 3.2-4.6 IntegratedPhysicalDamages (95th-high)] | Net Zero 2050 | DEU | Price¦Primary Energy¦Gas | US$2010/GJ | Price¦Primary Energy¦Gas | fuel_supply | gas | 2080 | 5.8599 | Price¦Primary Energy¦Gas
Downscaling[REMIND-MAgPIE 3.2-4.6 IntegratedPhysicalDamages (95th-high)] | Net Zero 2050 | DEU | Price¦Primary Energy¦Gas | US$2010/GJ | Price¦Primary Energy¦Gas | fuel_supply | gas | 2085 | 5.7766 | Price¦Primary Energy¦Gas
Downscaling[REMIND-MAgPIE 3.2-4.6 IntegratedPhysicalDamages (95th-high)] | Net Zero 2050 | DEU | Price¦Primary Energy¦Gas | US$2010/GJ | Price¦Primary Energy¦Gas | fuel_supply | gas | 2090 | 5.6932 | Price¦Primary Energy¦Gas
Downscaling[REMIND-MAgPIE 3.2-4.6 IntegratedPhysicalDamages (95th-high)] | Net Zero 2050 | DEU | Price¦Primary Energy¦Gas | US$2010/GJ | Price¦Primary Energy¦Gas | fuel_supply | gas | 2095 | 5.2572 | Price¦Primary Energy¦Gas
Downscaling[REMIND-MAgPIE 3.2-4.6 IntegratedPhysicalDamages (95th-high)] | Net Zero 2050 | DEU | Price¦Primary Energy¦Gas | US$2010/GJ | Price¦Primary Energy¦Gas | fuel_supply | gas | 2100 | 4.8211 | Price¦Primary Energy¦Gas
Downscaling[REMIND-MAgPIE 3.2-4.6 IntegratedPhysicalDamages (95th-high)] | Net Zero 2050 | DEU | Price¦Secondary Energy¦Liquids¦Oil | US$2010/GJ | Price¦Secondary Energy¦Liquids¦Oil | fuel_supply | oil | 2020 | 82.2847 | Price¦Secondary Energy¦Liquids¦Oil
Downscaling[REMIND-MAgPIE 3.2-4.6 IntegratedPhysicalDamages (95th-high)] | Net Zero 2050 | DEU | Price¦Secondary Energy¦Liquids¦Oil | US$2010/GJ | Price¦Secondary Energy¦Liquids¦Oil | fuel_supply | oil | 2025 | 83.5245 | Price¦Secondary Energy¦Liquids¦Oil
Downscaling[REMIND-MAgPIE 3.2-4.6 IntegratedPhysicalDamages (95th-high)] | Net Zero 2050 | DEU | Price¦Secondary Energy¦Liquids¦Oil | US$2010/GJ | Price¦Secondary Energy¦Liquids¦Oil | fuel_supply | oil | 2030 | 93.001 | Price¦Secondary Energy¦Liquids¦Oil
Downscaling[REMIND-MAgPIE 3.2-4.6 IntegratedPhysicalDamages (95th-high)] | Net Zero 2050 | DEU | Price¦Secondary Energy¦Liquids¦Oil | US$2010/GJ | Price¦Secondary Energy¦Liquids¦Oil | fuel_supply | oil | 2035 | 104.6197 | Price¦Secondary Energy¦Liquids¦Oil
Downscaling[REMIND-MAgPIE 3.2-4.6 IntegratedPhysicalDamages (95th-high)] | Net Zero 2050 | DEU | Price¦Secondary Energy¦Liquids¦Oil | US$2010/GJ | Price¦Secondary Energy¦Liquids¦Oil | fuel_supply | oil | 2040 | 134.1815 | Price¦Secondary Energy¦Liquids¦Oil
Downscaling[REMIND-MAgPIE 3.2-4.6 IntegratedPhysicalDamages (95th-high)] | Net Zero 2050 | DEU | Price¦Secondary Energy¦Liquids¦Oil | US$2010/GJ | Price¦Secondary Energy¦Liquids¦Oil | fuel_supply | oil | 2045 | 140.8222 | Price¦Secondary Energy¦Liquids¦Oil
Downscaling[REMIND-MAgPIE 3.2-4.6 IntegratedPhysicalDamages (95th-high)] | Net Zero 2050 | DEU | Price¦Secondary Energy¦Liquids¦Oil | US$2010/GJ | Price¦Secondary Energy¦Liquids¦Oil | fuel_supply | oil | 2050 | 147.2178 | Price¦Secondary Energy¦Liquids¦Oil
Downscaling[REMIND-MAgPIE 3.2-4.6 IntegratedPhysicalDamages (95th-high)] | Net Zero 2050 | DEU | Price¦Secondary Energy¦Liquids¦Oil | US$2010/GJ | Price¦Secondary Energy¦Liquids¦Oil | fuel_supply | oil | 2055 | 173.8353 | Price¦Secondary Energy¦Liquids¦Oil
Downscaling[REMIND-MAgPIE 3.2-4.6 IntegratedPhysicalDamages (95th-high)] | Net Zero 2050 | DEU | Price¦Secondary Energy¦Liquids¦Oil | US$2010/GJ | Price¦Secondary Energy¦Liquids¦Oil | fuel_supply | oil | 2060 | 292.5312 | Price¦Secondary Energy¦Liquids¦Oil
Downscaling[REMIND-MAgPIE 3.2-4.6 IntegratedPhysicalDamages (95th-high)] | Net Zero 2050 | DEU | Price¦Secondary Energy¦Liquids¦Oil | US$2010/GJ | Price¦Secondary Energy¦Liquids¦Oil | fuel_supply | oil | 2065 | 393.6094 | Price¦Secondary Energy¦Liquids¦Oil
Downscaling[REMIND-MAgPIE 3.2-4.6 IntegratedPhysicalDamages (95th-high)] | Net Zero 2050 | DEU | Price¦Secondary Energy¦Liquids¦Oil | US$2010/GJ | Price¦Secondary Energy¦Liquids¦Oil | fuel_supply | oil | 2070 | 494.6876 | Price¦Secondary Energy¦Liquids¦Oil
Downscaling[REMIND-MAgPIE 3.2-4.6 IntegratedPhysicalDamages (95th-high)] | Net Zero 2050 | DEU | Price¦Secondary Energy¦Liquids¦Oil | US$2010/GJ | Price¦Secondary Energy¦Liquids¦Oil | fuel_supply | oil | 2075 | 513.1307 | Price¦Secondary Energy¦Liquids¦Oil
Downscaling[REMIND-MAgPIE 3.2-4.6 IntegratedPhysicalDamages (95th-high)] | Net Zero 2050 | DEU | Price¦Secondary Energy¦Liquids¦Oil | US$2010/GJ | Price¦Secondary Energy¦Liquids¦Oil | fuel_supply | oil | 2080 | 531.5738 | Price¦Secondary Energy¦Liquids¦Oil
Downscaling[REMIND-MAgPIE 3.2-4.6 IntegratedPhysicalDamages (95th-high)] | Net Zero 2050 | DEU | Price¦Secondary Energy¦Liquids¦Oil | US$2010/GJ | Price¦Secondary Energy¦Liquids¦Oil | fuel_supply | oil | 2085 | 539.0196 | Price¦Secondary Energy¦Liquids¦Oil
Downscaling[REMIND-MAgPIE 3.2-4.6 IntegratedPhysicalDamages (95th-high)] | Net Zero 2050 | DEU | Price¦Secondary Energy¦Liquids¦Oil | US$2010/GJ | Price¦Secondary Energy¦Liquids¦Oil | fuel_supply | oil | 2090 | 546.4653 | Price¦Secondary Energy¦Liquids¦Oil
Downscaling[REMIND-MAgPIE 3.2-4.6 IntegratedPhysicalDamages (95th-high)] | Net Zero 2050 | DEU | Price¦Secondary Energy¦Liquids¦Oil | US$2010/GJ | Price¦Secondary Energy¦Liquids¦Oil | fuel_supply | oil | 2095 | 576.8861 | Price¦Secondary Energy¦Liquids¦Oil
Downscaling[REMIND-MAgPIE 3.2-4.6 IntegratedPhysicalDamages (95th-high)] | Net Zero 2050 | DEU | Price¦Secondary Energy¦Liquids¦Oil | US$2010/GJ | Price¦Secondary Energy¦Liquids¦Oil | fuel_supply | oil | 2100 | 607.3069 | Price¦Secondary Energy¦Liquids¦Oil
Downscaling[REMIND-MAgPIE 3.2-4.6 IntegratedPhysicalDamages (95th-high)] | Net Zero 2050 | DEU | Emissions¦CO2 | Mt CO2/yr | Emissions¦CO2 | scenarios - CO2 abatement | CO2 | 2020 | 570.0108 | Emissions¦CO2
Downscaling[REMIND-MAgPIE 3.2-4.6 IntegratedPhysicalDamages (95th-high)] | Net Zero 2050 | DEU | Emissions¦CO2 | Mt CO2/yr | Emissions¦CO2 | scenarios - CO2 abatement | CO2 | 2025 | 368.9984 | Emissions¦CO2
Downscaling[REMIND-MAgPIE 3.2-4.6 IntegratedPhysicalDamages (95th-high)] | Net Zero 2050 | DEU | Emissions¦CO2 | Mt CO2/yr | Emissions¦CO2 | scenarios - CO2 abatement | CO2 | 2030 | 142.8462 | Emissions¦CO2
Downscaling[REMIND-MAgPIE 3.2-4.6 IntegratedPhysicalDamages (95th-high)] | Net Zero 2050 | DEU | Emissions¦CO2 | Mt CO2/yr | Emissions¦CO2 | scenarios - CO2 abatement | CO2 | 2035 | 6.4519 | Emissions¦CO2
Downscaling[REMIND-MAgPIE 3.2-4.6 IntegratedPhysicalDamages (95th-high)] | Net Zero 2050 | DEU | Emissions¦CO2 | Mt CO2/yr | Emissions¦CO2 | scenarios - CO2 abatement | CO2 | 2040 | -87.9087 | Emissions¦CO2
Downscaling[REMIND-MAgPIE 3.2-4.6 IntegratedPhysicalDamages (95th-high)] | Net Zero 2050 | DEU | Emissions¦CO2 | Mt CO2/yr | Emissions¦CO2 | scenarios - CO2 abatement | CO2 | 2045 | -114.2055 | Emissions¦CO2
Downscaling[REMIND-MAgPIE 3.2-4.6 IntegratedPhysicalDamages (95th-high)] | Net Zero 2050 | DEU | Emissions¦CO2 | Mt CO2/yr | Emissions¦CO2 | scenarios - CO2 abatement | CO2 | 2050 | -119.1627 | Emissions¦CO2
Downscaling[REMIND-MAgPIE 3.2-4.6 IntegratedPhysicalDamages (95th-high)] | Net Zero 2050 | DEU | Emissions¦CO2 | Mt CO2/yr | Emissions¦CO2 | scenarios - CO2 abatement | CO2 | 2055 | -112.577 | Emissions¦CO2
Downscaling[REMIND-MAgPIE 3.2-4.6 IntegratedPhysicalDamages (95th-high)] | Net Zero 2050 | DEU | Emissions¦CO2 | Mt CO2/yr | Emissions¦CO2 | scenarios - CO2 abatement | CO2 | 2060 | -104.2053 | Emissions¦CO2
Downscaling[REMIND-MAgPIE 3.2-4.6 IntegratedPhysicalDamages (95th-high)] | Net Zero 2050 | DEU | Emissions¦CO2 | Mt CO2/yr | Emissions¦CO2 | scenarios - CO2 abatement | CO2 | 2065 | -86.2732 | Emissions¦CO2
Downscaling[REMIND-MAgPIE 3.2-4.6 IntegratedPhysicalDamages (95th-high)] | Net Zero 2050 | DEU | Emissions¦CO2 | Mt CO2/yr | Emissions¦CO2 | scenarios - CO2 abatement | CO2 | 2070 | -68.702 | Emissions¦CO2
Downscaling[REMIND-MAgPIE 3.2-4.6 IntegratedPhysicalDamages (95th-high)] | Net Zero 2050 | DEU | Emissions¦CO2 | Mt CO2/yr | Emissions¦CO2 | scenarios - CO2 abatement | CO2 | 2075 | -64.4272 | Emissions¦CO2
Downscaling[REMIND-MAgPIE 3.2-4.6 IntegratedPhysicalDamages (95th-high)] | Net Zero 2050 | DEU | Emissions¦CO2 | Mt CO2/yr | Emissions¦CO2 | scenarios - CO2 abatement | CO2 | 2080 | -60.7577 | Emissions¦CO2
Downscaling[REMIND-MAgPIE 3.2-4.6 IntegratedPhysicalDamages (95th-high)] | Net Zero 2050 | DEU | Emissions¦CO2 | Mt CO2/yr | Emissions¦CO2 | scenarios - CO2 abatement | CO2 | 2085 | -57.4818 | Emissions¦CO2
Downscaling[REMIND-MAgPIE 3.2-4.6 IntegratedPhysicalDamages (95th-high)] | Net Zero 2050 | DEU | Emissions¦CO2 | Mt CO2/yr | Emissions¦CO2 | scenarios - CO2 abatement | CO2 | 2090 | -55.688 | Emissions¦CO2
Downscaling[REMIND-MAgPIE 3.2-4.6 IntegratedPhysicalDamages (95th-high)] | Net Zero 2050 | DEU | Emissions¦CO2 | Mt CO2/yr | Emissions¦CO2 | scenarios - CO2 abatement | CO2 | 2095 | -60.247 | Emissions¦CO2
Downscaling[REMIND-MAgPIE 3.2-4.6 IntegratedPhysicalDamages (95th-high)] | Net Zero 2050 | DEU | Emissions¦CO2 | Mt CO2/yr | Emissions¦CO2 | scenarios - CO2 abatement | CO2 | 2100 | -64.4603 | Emissions¦CO2
Downscaling[REMIND-MAgPIE 3.2-4.6 IntegratedPhysicalDamages (95th-high)] | Net Zero 2050 | DEU | Emissions¦CO2¦Energy | Mt CO2/yr | Emissions¦CO2¦Energy | scenarios - CO2 abatement | CO2 | 2020 | 602.4958 | Emissions¦CO2¦Energy
Downscaling[REMIND-MAgPIE 3.2-4.6 IntegratedPhysicalDamages (95th-high)] | Net Zero 2050 | DEU | Emissions¦CO2¦Energy | Mt CO2/yr | Emissions¦CO2¦Energy | scenarios - CO2 abatement | CO2 | 2025 | 377.8064 | Emissions¦CO2¦Energy
Downscaling[REMIND-MAgPIE 3.2-4.6 IntegratedPhysicalDamages (95th-high)] | Net Zero 2050 | DEU | Emissions¦CO2¦Energy | Mt CO2/yr | Emissions¦CO2¦Energy | scenarios - CO2 abatement | CO2 | 2030 | 161.8083 | Emissions¦CO2¦Energy
Downscaling[REMIND-MAgPIE 3.2-4.6 IntegratedPhysicalDamages (95th-high)] | Net Zero 2050 | DEU | Emissions¦CO2¦Energy | Mt CO2/yr | Emissions¦CO2¦Energy | scenarios - CO2 abatement | CO2 | 2035 | 32.6109 | Emissions¦CO2¦Energy
Downscaling[REMIND-MAgPIE 3.2-4.6 IntegratedPhysicalDamages (95th-high)] | Net Zero 2050 | DEU | Emissions¦CO2¦Energy | Mt CO2/yr | Emissions¦CO2¦Energy | scenarios - CO2 abatement | CO2 | 2040 | -58.2895 | Emissions¦CO2¦Energy
Downscaling[REMIND-MAgPIE 3.2-4.6 IntegratedPhysicalDamages (95th-high)] | Net Zero 2050 | DEU | Emissions¦CO2¦Energy | Mt CO2/yr | Emissions¦CO2¦Energy | scenarios - CO2 abatement | CO2 | 2045 | -82.4071 | Emissions¦CO2¦Energy
Downscaling[REMIND-MAgPIE 3.2-4.6 IntegratedPhysicalDamages (95th-high)] | Net Zero 2050 | DEU | Emissions¦CO2¦Energy | Mt CO2/yr | Emissions¦CO2¦Energy | scenarios - CO2 abatement | CO2 | 2050 | -85.9538 | Emissions¦CO2¦Energy
Downscaling[REMIND-MAgPIE 3.2-4.6 IntegratedPhysicalDamages (95th-high)] | Net Zero 2050 | DEU | Emissions¦CO2¦Energy | Mt CO2/yr | Emissions¦CO2¦Energy | scenarios - CO2 abatement | CO2 | 2055 | -79.4959 | Emissions¦CO2¦Energy
Downscaling[REMIND-MAgPIE 3.2-4.6 IntegratedPhysicalDamages (95th-high)] | Net Zero 2050 | DEU | Emissions¦CO2¦Energy | Mt CO2/yr | Emissions¦CO2¦Energy | scenarios - CO2 abatement | CO2 | 2060 | -73.3405 | Emissions¦CO2¦Energy
Downscaling[REMIND-MAgPIE 3.2-4.6 IntegratedPhysicalDamages (95th-high)] | Net Zero 2050 | DEU | Emissions¦CO2¦Energy | Mt CO2/yr | Emissions¦CO2¦Energy | scenarios - CO2 abatement | CO2 | 2065 | -61.3597 | Emissions¦CO2¦Energy
Downscaling[REMIND-MAgPIE 3.2-4.6 IntegratedPhysicalDamages (95th-high)] | Net Zero 2050 | DEU | Emissions¦CO2¦Energy | Mt CO2/yr | Emissions¦CO2¦Energy | scenarios - CO2 abatement | CO2 | 2070 | -49.7345 | Emissions¦CO2¦Energy
Downscaling[REMIND-MAgPIE 3.2-4.6 IntegratedPhysicalDamages (95th-high)] | Net Zero 2050 | DEU | Emissions¦CO2¦Energy | Mt CO2/yr | Emissions¦CO2¦Energy | scenarios - CO2 abatement | CO2 | 2075 | -40.2213 | Emissions¦CO2¦Energy
Downscaling[REMIND-MAgPIE 3.2-4.6 IntegratedPhysicalDamages (95th-high)] | Net Zero 2050 | DEU | Emissions¦CO2¦Energy | Mt CO2/yr | Emissions¦CO2¦Energy | scenarios - CO2 abatement | CO2 | 2080 | -31.3224 | Emissions¦CO2¦Energy
Downscaling[REMIND-MAgPIE 3.2-4.6 IntegratedPhysicalDamages (95th-high)] | Net Zero 2050 | DEU | Emissions¦CO2¦Energy | Mt CO2/yr | Emissions¦CO2¦Energy | scenarios - CO2 abatement | CO2 | 2085 | -31.2682 | Emissions¦CO2¦Energy
Downscaling[REMIND-MAgPIE 3.2-4.6 IntegratedPhysicalDamages (95th-high)] | Net Zero 2050 | DEU | Emissions¦CO2¦Energy | Mt CO2/yr | Emissions¦CO2¦Energy | scenarios - CO2 abatement | CO2 | 2090 | -32.7155 | Emissions¦CO2¦Energy
Downscaling[REMIND-MAgPIE 3.2-4.6 IntegratedPhysicalDamages (95th-high)] | Net Zero 2050 | DEU | Emissions¦CO2¦Energy | Mt CO2/yr | Emissions¦CO2¦Energy | scenarios - CO2 abatement | CO2 | 2095 | -34.7954 | Emissions¦CO2¦Energy
Downscaling[REMIND-MAgPIE 3.2-4.6 IntegratedPhysicalDamages (95th-high)] | Net Zero 2050 | DEU | Emissions¦CO2¦Energy | Mt CO2/yr | Emissions¦CO2¦Energy | scenarios - CO2 abatement | CO2 | 2100 | -36.5289 | Emissions¦CO2¦Energy
Downscaling[REMIND-MAgPIE 3.2-4.6 IntegratedPhysicalDamages (median)] | Below 2°C | DEU | Carbon Sequestration¦CCS | Mt CO2/yr | Carbon Sequestration¦CCS | CCS potential |  | 2020 | 0 | Carbon Sequestration¦CCS
Downscaling[REMIND-MAgPIE 3.2-4.6 IntegratedPhysicalDamages (median)] | Below 2°C | DEU | Carbon Sequestration¦CCS | Mt CO2/yr | Carbon Sequestration¦CCS | CCS potential |  | 2025 | 0.7076 | Carbon Sequestration¦CCS
Downscaling[REMIND-MAgPIE 3.2-4.6 IntegratedPhysicalDamages (median)] | Below 2°C | DEU | Carbon Sequestration¦CCS | Mt CO2/yr | Carbon Sequestration¦CCS | CCS potential |  | 2030 | 3.7908 | Carbon Sequestration¦CCS
Downscaling[REMIND-MAgPIE 3.2-4.6 IntegratedPhysicalDamages (median)] | Below 2°C | DEU | Carbon Sequestration¦CCS | Mt CO2/yr | Carbon Sequestration¦CCS | CCS potential |  | 2035 | 10.4752 | Carbon Sequestration¦CCS
Downscaling[REMIND-MAgPIE 3.2-4.6 IntegratedPhysicalDamages (median)] | Below 2°C | DEU | Carbon Sequestration¦CCS | Mt CO2/yr | Carbon Sequestration¦CCS | CCS potential |  | 2040 | 19.0282 | Carbon Sequestration¦CCS
Downscaling[REMIND-MAgPIE 3.2-4.6 IntegratedPhysicalDamages (median)] | Below 2°C | DEU | Carbon Sequestration¦CCS | Mt CO2/yr | Carbon Sequestration¦CCS | CCS potential |  | 2045 | 24.3291 | Carbon Sequestration¦CCS
Downscaling[REMIND-MAgPIE 3.2-4.6 IntegratedPhysicalDamages (median)] | Below 2°C | DEU | Carbon Sequestration¦CCS | Mt CO2/yr | Carbon Sequestration¦CCS | CCS potential |  | 2050 | 26.1959 | Carbon Sequestration¦CCS
Downscaling[REMIND-MAgPIE 3.2-4.6 IntegratedPhysicalDamages (median)] | Below 2°C | DEU | Carbon Sequestration¦CCS | Mt CO2/yr | Carbon Sequestration¦CCS | CCS potential |  | 2055 | 25.7281 | Carbon Sequestration¦CCS
Downscaling[REMIND-MAgPIE 3.2-4.6 IntegratedPhysicalDamages (median)] | Below 2°C | DEU | Carbon Sequestration¦CCS | Mt CO2/yr | Carbon Sequestration¦CCS | CCS potential |  | 2060 | 23.8463 | Carbon Sequestration¦CCS
Downscaling[REMIND-MAgPIE 3.2-4.6 IntegratedPhysicalDamages (median)] | Below 2°C | DEU | Carbon Sequestration¦CCS | Mt CO2/yr | Carbon Sequestration¦CCS | CCS potential |  | 2065 | 21.378 | Carbon Sequestration¦CCS
Downscaling[REMIND-MAgPIE 3.2-4.6 IntegratedPhysicalDamages (median)] | Below 2°C | DEU | Carbon Sequestration¦CCS | Mt CO2/yr | Carbon Sequestration¦CCS | CCS potential |  | 2070 | 19.1813 | Carbon Sequestration¦CCS
Downscaling[REMIND-MAgPIE 3.2-4.6 IntegratedPhysicalDamages (median)] | Below 2°C | DEU | Carbon Sequestration¦CCS | Mt CO2/yr | Carbon Sequestration¦CCS | CCS potential |  | 2075 | 18.3956 | Carbon Sequestration¦CCS
Downscaling[REMIND-MAgPIE 3.2-4.6 IntegratedPhysicalDamages (median)] | Below 2°C | DEU | Carbon Sequestration¦CCS | Mt CO2/yr | Carbon Sequestration¦CCS | CCS potential |  | 2080 | 17.5743 | Carbon Sequestration¦CCS
Downscaling[REMIND-MAgPIE 3.2-4.6 IntegratedPhysicalDamages (median)] | Below 2°C | DEU | Carbon Sequestration¦CCS | Mt CO2/yr | Carbon Sequestration¦CCS | CCS potential |  | 2085 | 18.3166 | Carbon Sequestration¦CCS
Downscaling[REMIND-MAgPIE 3.2-4.6 IntegratedPhysicalDamages (median)] | Below 2°C | DEU | Carbon Sequestration¦CCS | Mt CO2/yr | Carbon Sequestration¦CCS | CCS potential |  | 2090 | 19.1384 | Carbon Sequestration¦CCS
Downscaling[REMIND-MAgPIE 3.2-4.6 IntegratedPhysicalDamages (median)] | Below 2°C | DEU | Carbon Sequestration¦CCS | Mt CO2/yr | Carbon Sequestration¦CCS | CCS potential |  | 2095 | 19.4833 | Carbon Sequestration¦CCS
Downscaling[REMIND-MAgPIE 3.2-4.6 IntegratedPhysicalDamages (median)] | Below 2°C | DEU | Carbon Sequestration¦CCS | Mt CO2/yr | Carbon Sequestration¦CCS | CCS potential |  | 2100 | 19.5559 | Carbon Sequestration¦CCS
Downscaling[REMIND-MAgPIE 3.2-4.6 IntegratedPhysicalDamages (median)] | Below 2°C | DEU | Final Energy¦Industry¦Electricity | EJ/yr | Final Energy¦Industry¦Electricity | demand_projection | elc_industry | 2020 | 0.9445 | Final Energy¦Industry¦Electricity
Downscaling[REMIND-MAgPIE 3.2-4.6 IntegratedPhysicalDamages (median)] | Below 2°C | DEU | Final Energy¦Industry¦Electricity | EJ/yr | Final Energy¦Industry¦Electricity | demand_projection | elc_industry | 2025 | 0.9149 | Final Energy¦Industry¦Electricity
Downscaling[REMIND-MAgPIE 3.2-4.6 IntegratedPhysicalDamages (median)] | Below 2°C | DEU | Final Energy¦Industry¦Electricity | EJ/yr | Final Energy¦Industry¦Electricity | demand_projection | elc_industry | 2030 | 0.8956 | Final Energy¦Industry¦Electricity
Downscaling[REMIND-MAgPIE 3.2-4.6 IntegratedPhysicalDamages (median)] | Below 2°C | DEU | Final Energy¦Industry¦Electricity | EJ/yr | Final Energy¦Industry¦Electricity | demand_projection | elc_industry | 2035 | 0.9 | Final Energy¦Industry¦Electricity
Downscaling[REMIND-MAgPIE 3.2-4.6 IntegratedPhysicalDamages (median)] | Below 2°C | DEU | Final Energy¦Industry¦Electricity | EJ/yr | Final Energy¦Industry¦Electricity | demand_projection | elc_industry | 2040 | 0.852 | Final Energy¦Industry¦Electricity
Downscaling[REMIND-MAgPIE 3.2-4.6 IntegratedPhysicalDamages (median)] | Below 2°C | DEU | Final Energy¦Industry¦Electricity | EJ/yr | Final Energy¦Industry¦Electricity | demand_projection | elc_industry | 2045 | 0.8218 | Final Energy¦Industry¦Electricity
Downscaling[REMIND-MAgPIE 3.2-4.6 IntegratedPhysicalDamages (median)] | Below 2°C | DEU | Final Energy¦Industry¦Electricity | EJ/yr | Final Energy¦Industry¦Electricity | demand_projection | elc_industry | 2050 | 0.7726 | Final Energy¦Industry¦Electricity
Downscaling[REMIND-MAgPIE 3.2-4.6 IntegratedPhysicalDamages (median)] | Below 2°C | DEU | Final Energy¦Industry¦Electricity | EJ/yr | Final Energy¦Industry¦Electricity | demand_projection | elc_industry | 2055 | 0.7155 | Final Energy¦Industry¦Electricity
Downscaling[REMIND-MAgPIE 3.2-4.6 IntegratedPhysicalDamages (median)] | Below 2°C | DEU | Final Energy¦Industry¦Electricity | EJ/yr | Final Energy¦Industry¦Electricity | demand_projection | elc_industry | 2060 | 0.6356 | Final Energy¦Industry¦Electricity
Downscaling[REMIND-MAgPIE 3.2-4.6 IntegratedPhysicalDamages (median)] | Below 2°C | DEU | Final Energy¦Industry¦Electricity | EJ/yr | Final Energy¦Industry¦Electricity | demand_projection | elc_industry | 2065 | 0.5939 | Final Energy¦Industry¦Electricity
Downscaling[REMIND-MAgPIE 3.2-4.6 IntegratedPhysicalDamages (median)] | Below 2°C | DEU | Final Energy¦Industry¦Electricity | EJ/yr | Final Energy¦Industry¦Electricity | demand_projection | elc_industry | 2070 | 0.5562 | Final Energy¦Industry¦Electricity
Downscaling[REMIND-MAgPIE 3.2-4.6 IntegratedPhysicalDamages (median)] | Below 2°C | DEU | Final Energy¦Industry¦Electricity | EJ/yr | Final Energy¦Industry¦Electricity | demand_projection | elc_industry | 2075 | 0.5215 | Final Energy¦Industry¦Electricity
Downscaling[REMIND-MAgPIE 3.2-4.6 IntegratedPhysicalDamages (median)] | Below 2°C | DEU | Final Energy¦Industry¦Electricity | EJ/yr | Final Energy¦Industry¦Electricity | demand_projection | elc_industry | 2080 | 0.4899 | Final Energy¦Industry¦Electricity
Downscaling[REMIND-MAgPIE 3.2-4.6 IntegratedPhysicalDamages (median)] | Below 2°C | DEU | Final Energy¦Industry¦Electricity | EJ/yr | Final Energy¦Industry¦Electricity | demand_projection | elc_industry | 2085 | 0.4549 | Final Energy¦Industry¦Electricity
Downscaling[REMIND-MAgPIE 3.2-4.6 IntegratedPhysicalDamages (median)] | Below 2°C | DEU | Final Energy¦Industry¦Electricity | EJ/yr | Final Energy¦Industry¦Electricity | demand_projection | elc_industry | 2090 | 0.415 | Final Energy¦Industry¦Electricity
Downscaling[REMIND-MAgPIE 3.2-4.6 IntegratedPhysicalDamages (median)] | Below 2°C | DEU | Final Energy¦Industry¦Electricity | EJ/yr | Final Energy¦Industry¦Electricity | demand_projection | elc_industry | 2095 | 0.3666 | Final Energy¦Industry¦Electricity
Downscaling[REMIND-MAgPIE 3.2-4.6 IntegratedPhysicalDamages (median)] | Below 2°C | DEU | Final Energy¦Industry¦Electricity | EJ/yr | Final Energy¦Industry¦Electricity | demand_projection | elc_industry | 2100 | 0.331 | Final Energy¦Industry¦Electricity
Downscaling[REMIND-MAgPIE 3.2-4.6 IntegratedPhysicalDamages (median)] | Below 2°C | DEU | Final Energy¦Residential and Commercial¦Electricity | EJ/yr | Final Energy¦Residential and Commercial¦Electricity | demand_projection | elc_buildings | 2020 | 1.1113 | Final Energy¦Residential and Commercial¦Electricity
Downscaling[REMIND-MAgPIE 3.2-4.6 IntegratedPhysicalDamages (median)] | Below 2°C | DEU | Final Energy¦Residential and Commercial¦Electricity | EJ/yr | Final Energy¦Residential and Commercial¦Electricity | demand_projection | elc_buildings | 2025 | 1.0646 | Final Energy¦Residential and Commercial¦Electricity
Downscaling[REMIND-MAgPIE 3.2-4.6 IntegratedPhysicalDamages (median)] | Below 2°C | DEU | Final Energy¦Residential and Commercial¦Electricity | EJ/yr | Final Energy¦Residential and Commercial¦Electricity | demand_projection | elc_buildings | 2030 | 1.0854 | Final Energy¦Residential and Commercial¦Electricity
Downscaling[REMIND-MAgPIE 3.2-4.6 IntegratedPhysicalDamages (median)] | Below 2°C | DEU | Final Energy¦Residential and Commercial¦Electricity | EJ/yr | Final Energy¦Residential and Commercial¦Electricity | demand_projection | elc_buildings | 2035 | 1.0935 | Final Energy¦Residential and Commercial¦Electricity
Downscaling[REMIND-MAgPIE 3.2-4.6 IntegratedPhysicalDamages (median)] | Below 2°C | DEU | Final Energy¦Residential and Commercial¦Electricity | EJ/yr | Final Energy¦Residential and Commercial¦Electricity | demand_projection | elc_buildings | 2040 | 1.0713 | Final Energy¦Residential and Commercial¦Electricity
Downscaling[REMIND-MAgPIE 3.2-4.6 IntegratedPhysicalDamages (median)] | Below 2°C | DEU | Final Energy¦Residential and Commercial¦Electricity | EJ/yr | Final Energy¦Residential and Commercial¦Electricity | demand_projection | elc_buildings | 2045 | 1.0621 | Final Energy¦Residential and Commercial¦Electricity
Downscaling[REMIND-MAgPIE 3.2-4.6 IntegratedPhysicalDamages (median)] | Below 2°C | DEU | Final Energy¦Residential and Commercial¦Electricity | EJ/yr | Final Energy¦Residential and Commercial¦Electricity | demand_projection | elc_buildings | 2050 | 1.0333 | Final Energy¦Residential and Commercial¦Electricity
Downscaling[REMIND-MAgPIE 3.2-4.6 IntegratedPhysicalDamages (median)] | Below 2°C | DEU | Final Energy¦Residential and Commercial¦Electricity | EJ/yr | Final Energy¦Residential and Commercial¦Electricity | demand_projection | elc_buildings | 2055 | 0.9718 | Final Energy¦Residential and Commercial¦Electricity
Downscaling[REMIND-MAgPIE 3.2-4.6 IntegratedPhysicalDamages (median)] | Below 2°C | DEU | Final Energy¦Residential and Commercial¦Electricity | EJ/yr | Final Energy¦Residential and Commercial¦Electricity | demand_projection | elc_buildings | 2060 | 0.9708 | Final Energy¦Residential and Commercial¦Electricity
Downscaling[REMIND-MAgPIE 3.2-4.6 IntegratedPhysicalDamages (median)] | Below 2°C | DEU | Final Energy¦Residential and Commercial¦Electricity | EJ/yr | Final Energy¦Residential and Commercial¦Electricity | demand_projection | elc_buildings | 2065 | 0.9663 | Final Energy¦Residential and Commercial¦Electricity
Downscaling[REMIND-MAgPIE 3.2-4.6 IntegratedPhysicalDamages (median)] | Below 2°C | DEU | Final Energy¦Residential and Commercial¦Electricity | EJ/yr | Final Energy¦Residential and Commercial¦Electricity | demand_projection | elc_buildings | 2070 | 0.955 | Final Energy¦Residential and Commercial¦Electricity
Downscaling[REMIND-MAgPIE 3.2-4.6 IntegratedPhysicalDamages (median)] | Below 2°C | DEU | Final Energy¦Residential and Commercial¦Electricity | EJ/yr | Final Energy¦Residential and Commercial¦Electricity | demand_projection | elc_buildings | 2075 | 0.9815 | Final Energy¦Residential and Commercial¦Electricity
Downscaling[REMIND-MAgPIE 3.2-4.6 IntegratedPhysicalDamages (median)] | Below 2°C | DEU | Final Energy¦Residential and Commercial¦Electricity | EJ/yr | Final Energy¦Residential and Commercial¦Electricity | demand_projection | elc_buildings | 2080 | 1.0125 | Final Energy¦Residential and Commercial¦Electricity
Downscaling[REMIND-MAgPIE 3.2-4.6 IntegratedPhysicalDamages (median)] | Below 2°C | DEU | Final Energy¦Residential and Commercial¦Electricity | EJ/yr | Final Energy¦Residential and Commercial¦Electricity | demand_projection | elc_buildings | 2085 | 1.042 | Final Energy¦Residential and Commercial¦Electricity
Downscaling[REMIND-MAgPIE 3.2-4.6 IntegratedPhysicalDamages (median)] | Below 2°C | DEU | Final Energy¦Residential and Commercial¦Electricity | EJ/yr | Final Energy¦Residential and Commercial¦Electricity | demand_projection | elc_buildings | 2090 | 1.0676 | Final Energy¦Residential and Commercial¦Electricity
Downscaling[REMIND-MAgPIE 3.2-4.6 IntegratedPhysicalDamages (median)] | Below 2°C | DEU | Final Energy¦Residential and Commercial¦Electricity | EJ/yr | Final Energy¦Residential and Commercial¦Electricity | demand_projection | elc_buildings | 2095 | 1.0855 | Final Energy¦Residential and Commercial¦Electricity
Downscaling[REMIND-MAgPIE 3.2-4.6 IntegratedPhysicalDamages (median)] | Below 2°C | DEU | Final Energy¦Residential and Commercial¦Electricity | EJ/yr | Final Energy¦Residential and Commercial¦Electricity | demand_projection | elc_buildings | 2100 | 1.1099 | Final Energy¦Residential and Commercial¦Electricity
Downscaling[REMIND-MAgPIE 3.2-4.6 IntegratedPhysicalDamages (median)] | Below 2°C | DEU | Final Energy¦Transportation¦Electricity | EJ/yr | Final Energy¦Transportation¦Electricity | demand_projection | elc_transport | 2020 | 0.0813 | Final Energy¦Transportation¦Electricity
Downscaling[REMIND-MAgPIE 3.2-4.6 IntegratedPhysicalDamages (median)] | Below 2°C | DEU | Final Energy¦Transportation¦Electricity | EJ/yr | Final Energy¦Transportation¦Electricity | demand_projection | elc_transport | 2025 | 0.1984 | Final Energy¦Transportation¦Electricity
Downscaling[REMIND-MAgPIE 3.2-4.6 IntegratedPhysicalDamages (median)] | Below 2°C | DEU | Final Energy¦Transportation¦Electricity | EJ/yr | Final Energy¦Transportation¦Electricity | demand_projection | elc_transport | 2030 | 0.369 | Final Energy¦Transportation¦Electricity
Downscaling[REMIND-MAgPIE 3.2-4.6 IntegratedPhysicalDamages (median)] | Below 2°C | DEU | Final Energy¦Transportation¦Electricity | EJ/yr | Final Energy¦Transportation¦Electricity | demand_projection | elc_transport | 2035 | 0.5107 | Final Energy¦Transportation¦Electricity
Downscaling[REMIND-MAgPIE 3.2-4.6 IntegratedPhysicalDamages (median)] | Below 2°C | DEU | Final Energy¦Transportation¦Electricity | EJ/yr | Final Energy¦Transportation¦Electricity | demand_projection | elc_transport | 2040 | 0.5769 | Final Energy¦Transportation¦Electricity
Downscaling[REMIND-MAgPIE 3.2-4.6 IntegratedPhysicalDamages (median)] | Below 2°C | DEU | Final Energy¦Transportation¦Electricity | EJ/yr | Final Energy¦Transportation¦Electricity | demand_projection | elc_transport | 2045 | 0.5887 | Final Energy¦Transportation¦Electricity
Downscaling[REMIND-MAgPIE 3.2-4.6 IntegratedPhysicalDamages (median)] | Below 2°C | DEU | Final Energy¦Transportation¦Electricity | EJ/yr | Final Energy¦Transportation¦Electricity | demand_projection | elc_transport | 2050 | 0.581 | Final Energy¦Transportation¦Electricity
Downscaling[REMIND-MAgPIE 3.2-4.6 IntegratedPhysicalDamages (median)] | Below 2°C | DEU | Final Energy¦Transportation¦Electricity | EJ/yr | Final Energy¦Transportation¦Electricity | demand_projection | elc_transport | 2055 | 0.5781 | Final Energy¦Transportation¦Electricity
Downscaling[REMIND-MAgPIE 3.2-4.6 IntegratedPhysicalDamages (median)] | Below 2°C | DEU | Final Energy¦Transportation¦Electricity | EJ/yr | Final Energy¦Transportation¦Electricity | demand_projection | elc_transport | 2060 | 0.5703 | Final Energy¦Transportation¦Electricity
Downscaling[REMIND-MAgPIE 3.2-4.6 IntegratedPhysicalDamages (median)] | Below 2°C | DEU | Final Energy¦Transportation¦Electricity | EJ/yr | Final Energy¦Transportation¦Electricity | demand_projection | elc_transport | 2065 | 0.5585 | Final Energy¦Transportation¦Electricity
Downscaling[REMIND-MAgPIE 3.2-4.6 IntegratedPhysicalDamages (median)] | Below 2°C | DEU | Final Energy¦Transportation¦Electricity | EJ/yr | Final Energy¦Transportation¦Electricity | demand_projection | elc_transport | 2070 | 0.5606 | Final Energy¦Transportation¦Electricity
Downscaling[REMIND-MAgPIE 3.2-4.6 IntegratedPhysicalDamages (median)] | Below 2°C | DEU | Final Energy¦Transportation¦Electricity | EJ/yr | Final Energy¦Transportation¦Electricity | demand_projection | elc_transport | 2075 | 0.5647 | Final Energy¦Transportation¦Electricity
Downscaling[REMIND-MAgPIE 3.2-4.6 IntegratedPhysicalDamages (median)] | Below 2°C | DEU | Final Energy¦Transportation¦Electricity | EJ/yr | Final Energy¦Transportation¦Electricity | demand_projection | elc_transport | 2080 | 0.5621 | Final Energy¦Transportation¦Electricity
Downscaling[REMIND-MAgPIE 3.2-4.6 IntegratedPhysicalDamages (median)] | Below 2°C | DEU | Final Energy¦Transportation¦Electricity | EJ/yr | Final Energy¦Transportation¦Electricity | demand_projection | elc_transport | 2085 | 0.5514 | Final Energy¦Transportation¦Electricity
Downscaling[REMIND-MAgPIE 3.2-4.6 IntegratedPhysicalDamages (median)] | Below 2°C | DEU | Final Energy¦Transportation¦Electricity | EJ/yr | Final Energy¦Transportation¦Electricity | demand_projection | elc_transport | 2090 | 0.5339 | Final Energy¦Transportation¦Electricity
Downscaling[REMIND-MAgPIE 3.2-4.6 IntegratedPhysicalDamages (median)] | Below 2°C | DEU | Final Energy¦Transportation¦Electricity | EJ/yr | Final Energy¦Transportation¦Electricity | demand_projection | elc_transport | 2095 | 0.5018 | Final Energy¦Transportation¦Electricity
Downscaling[REMIND-MAgPIE 3.2-4.6 IntegratedPhysicalDamages (median)] | Below 2°C | DEU | Final Energy¦Transportation¦Electricity | EJ/yr | Final Energy¦Transportation¦Electricity | demand_projection | elc_transport | 2100 | 0.4835 | Final Energy¦Transportation¦Electricity
Downscaling[REMIND-MAgPIE 3.2-4.6 IntegratedPhysicalDamages (median)] | Below 2°C | DEU | Secondary Energy¦Hydrogen | EJ/yr | Secondary Energy¦Hydrogen | demand_projection | hydrogen_allsect | 2020 | 0.0125 | Secondary Energy¦Hydrogen
Downscaling[REMIND-MAgPIE 3.2-4.6 IntegratedPhysicalDamages (median)] | Below 2°C | DEU | Secondary Energy¦Hydrogen | EJ/yr | Secondary Energy¦Hydrogen | demand_projection | hydrogen_allsect | 2025 | 0.047 | Secondary Energy¦Hydrogen
Downscaling[REMIND-MAgPIE 3.2-4.6 IntegratedPhysicalDamages (median)] | Below 2°C | DEU | Secondary Energy¦Hydrogen | EJ/yr | Secondary Energy¦Hydrogen | demand_projection | hydrogen_allsect | 2030 | 0.0687 | Secondary Energy¦Hydrogen
Downscaling[REMIND-MAgPIE 3.2-4.6 IntegratedPhysicalDamages (median)] | Below 2°C | DEU | Secondary Energy¦Hydrogen | EJ/yr | Secondary Energy¦Hydrogen | demand_projection | hydrogen_allsect | 2035 | 0.091 | Secondary Energy¦Hydrogen
Downscaling[REMIND-MAgPIE 3.2-4.6 IntegratedPhysicalDamages (median)] | Below 2°C | DEU | Secondary Energy¦Hydrogen | EJ/yr | Secondary Energy¦Hydrogen | demand_projection | hydrogen_allsect | 2040 | 0.1127 | Secondary Energy¦Hydrogen
Downscaling[REMIND-MAgPIE 3.2-4.6 IntegratedPhysicalDamages (median)] | Below 2°C | DEU | Secondary Energy¦Hydrogen | EJ/yr | Secondary Energy¦Hydrogen | demand_projection | hydrogen_allsect | 2045 | 0.167 | Secondary Energy¦Hydrogen
Downscaling[REMIND-MAgPIE 3.2-4.6 IntegratedPhysicalDamages (median)] | Below 2°C | DEU | Secondary Energy¦Hydrogen | EJ/yr | Secondary Energy¦Hydrogen | demand_projection | hydrogen_allsect | 2050 | 0.2285 | Secondary Energy¦Hydrogen
Downscaling[REMIND-MAgPIE 3.2-4.6 IntegratedPhysicalDamages (median)] | Below 2°C | DEU | Secondary Energy¦Hydrogen | EJ/yr | Secondary Energy¦Hydrogen | demand_projection | hydrogen_allsect | 2055 | 0.2836 | Secondary Energy¦Hydrogen
Downscaling[REMIND-MAgPIE 3.2-4.6 IntegratedPhysicalDamages (median)] | Below 2°C | DEU | Secondary Energy¦Hydrogen | EJ/yr | Secondary Energy¦Hydrogen | demand_projection | hydrogen_allsect | 2060 | 0.3438 | Secondary Energy¦Hydrogen
Downscaling[REMIND-MAgPIE 3.2-4.6 IntegratedPhysicalDamages (median)] | Below 2°C | DEU | Secondary Energy¦Hydrogen | EJ/yr | Secondary Energy¦Hydrogen | demand_projection | hydrogen_allsect | 2065 | 0.3327 | Secondary Energy¦Hydrogen
Downscaling[REMIND-MAgPIE 3.2-4.6 IntegratedPhysicalDamages (median)] | Below 2°C | DEU | Secondary Energy¦Hydrogen | EJ/yr | Secondary Energy¦Hydrogen | demand_projection | hydrogen_allsect | 2070 | 0.3179 | Secondary Energy¦Hydrogen
Downscaling[REMIND-MAgPIE 3.2-4.6 IntegratedPhysicalDamages (median)] | Below 2°C | DEU | Secondary Energy¦Hydrogen | EJ/yr | Secondary Energy¦Hydrogen | demand_projection | hydrogen_allsect | 2075 | 0.3024 | Secondary Energy¦Hydrogen
Downscaling[REMIND-MAgPIE 3.2-4.6 IntegratedPhysicalDamages (median)] | Below 2°C | DEU | Secondary Energy¦Hydrogen | EJ/yr | Secondary Energy¦Hydrogen | demand_projection | hydrogen_allsect | 2080 | 0.286 | Secondary Energy¦Hydrogen
Downscaling[REMIND-MAgPIE 3.2-4.6 IntegratedPhysicalDamages (median)] | Below 2°C | DEU | Secondary Energy¦Hydrogen | EJ/yr | Secondary Energy¦Hydrogen | demand_projection | hydrogen_allsect | 2085 | 0.2817 | Secondary Energy¦Hydrogen
Downscaling[REMIND-MAgPIE 3.2-4.6 IntegratedPhysicalDamages (median)] | Below 2°C | DEU | Secondary Energy¦Hydrogen | EJ/yr | Secondary Energy¦Hydrogen | demand_projection | hydrogen_allsect | 2090 | 0.279 | Secondary Energy¦Hydrogen
Downscaling[REMIND-MAgPIE 3.2-4.6 IntegratedPhysicalDamages (median)] | Below 2°C | DEU | Secondary Energy¦Hydrogen | EJ/yr | Secondary Energy¦Hydrogen | demand_projection | hydrogen_allsect | 2095 | 0.282 | Secondary Energy¦Hydrogen
Downscaling[REMIND-MAgPIE 3.2-4.6 IntegratedPhysicalDamages (median)] | Below 2°C | DEU | Secondary Energy¦Hydrogen | EJ/yr | Secondary Energy¦Hydrogen | demand_projection | hydrogen_allsect | 2100 | 0.2805 | Secondary Energy¦Hydrogen
Downscaling[REMIND-MAgPIE 3.2-4.6 IntegratedPhysicalDamages (median)] | Below 2°C | DEU | Secondary Energy¦Electricity¦Coal | EJ/yr | Secondary Energy¦Electricity¦Coal | elec_co2 |  | 2020 | 0.6823 | Secondary Energy¦Electricity¦Coal | 94
Downscaling[REMIND-MAgPIE 3.2-4.6 IntegratedPhysicalDamages (median)] | Below 2°C | DEU | Secondary Energy¦Electricity¦Coal | EJ/yr | Secondary Energy¦Electricity¦Coal | elec_co2 |  | 2025 | 0.2512 | Secondary Energy¦Electricity¦Coal | 94
Downscaling[REMIND-MAgPIE 3.2-4.6 IntegratedPhysicalDamages (median)] | Below 2°C | DEU | Secondary Energy¦Electricity¦Coal | EJ/yr | Secondary Energy¦Electricity¦Coal | elec_co2 |  | 2030 | 0.0325 | Secondary Energy¦Electricity¦Coal | 94
Downscaling[REMIND-MAgPIE 3.2-4.6 IntegratedPhysicalDamages (median)] | Below 2°C | DEU | Secondary Energy¦Electricity¦Coal | EJ/yr | Secondary Energy¦Electricity¦Coal | elec_co2 |  | 2035 | 0.0008 | Secondary Energy¦Electricity¦Coal | 94
Downscaling[REMIND-MAgPIE 3.2-4.6 IntegratedPhysicalDamages (median)] | Below 2°C | DEU | Secondary Energy¦Electricity¦Coal | EJ/yr | Secondary Energy¦Electricity¦Coal | elec_co2 |  | 2040 | 0.0005 | Secondary Energy¦Electricity¦Coal | 94
Downscaling[REMIND-MAgPIE 3.2-4.6 IntegratedPhysicalDamages (median)] | Below 2°C | DEU | Secondary Energy¦Electricity¦Coal | EJ/yr | Secondary Energy¦Electricity¦Coal | elec_co2 |  | 2045 | 0.0003 | Secondary Energy¦Electricity¦Coal | 94
Downscaling[REMIND-MAgPIE 3.2-4.6 IntegratedPhysicalDamages (median)] | Below 2°C | DEU | Secondary Energy¦Electricity¦Coal | EJ/yr | Secondary Energy¦Electricity¦Coal | elec_co2 |  | 2050 | 0.0001 | Secondary Energy¦Electricity¦Coal | 94
Downscaling[REMIND-MAgPIE 3.2-4.6 IntegratedPhysicalDamages (median)] | Below 2°C | DEU | Secondary Energy¦Electricity¦Coal | EJ/yr | Secondary Energy¦Electricity¦Coal | elec_co2 |  | 2055 | 0 | Secondary Energy¦Electricity¦Coal | 94
Downscaling[REMIND-MAgPIE 3.2-4.6 IntegratedPhysicalDamages (median)] | Below 2°C | DEU | Secondary Energy¦Electricity¦Coal | EJ/yr | Secondary Energy¦Electricity¦Coal | elec_co2 |  | 2060 | 0 | Secondary Energy¦Electricity¦Coal | 94
Downscaling[REMIND-MAgPIE 3.2-4.6 IntegratedPhysicalDamages (median)] | Below 2°C | DEU | Secondary Energy¦Electricity¦Coal | EJ/yr | Secondary Energy¦Electricity¦Coal | elec_co2 |  | 2065 | 0 | Secondary Energy¦Electricity¦Coal | 94
Downscaling[REMIND-MAgPIE 3.2-4.6 IntegratedPhysicalDamages (median)] | Below 2°C | DEU | Secondary Energy¦Electricity¦Coal | EJ/yr | Secondary Energy¦Electricity¦Coal | elec_co2 |  | 2070 | 0 | Secondary Energy¦Electricity¦Coal | 94
Downscaling[REMIND-MAgPIE 3.2-4.6 IntegratedPhysicalDamages (median)] | Below 2°C | DEU | Secondary Energy¦Electricity¦Coal | EJ/yr | Secondary Energy¦Electricity¦Coal | elec_co2 |  | 2075 | 0 | Secondary Energy¦Electricity¦Coal | 94
Downscaling[REMIND-MAgPIE 3.2-4.6 IntegratedPhysicalDamages (median)] | Below 2°C | DEU | Secondary Energy¦Electricity¦Coal | EJ/yr | Secondary Energy¦Electricity¦Coal | elec_co2 |  | 2080 | 0 | Secondary Energy¦Electricity¦Coal | 94
Downscaling[REMIND-MAgPIE 3.2-4.6 IntegratedPhysicalDamages (median)] | Below 2°C | DEU | Secondary Energy¦Electricity¦Coal | EJ/yr | Secondary Energy¦Electricity¦Coal | elec_co2 |  | 2085 | 0 | Secondary Energy¦Electricity¦Coal | 94
Downscaling[REMIND-MAgPIE 3.2-4.6 IntegratedPhysicalDamages (median)] | Below 2°C | DEU | Secondary Energy¦Electricity¦Coal | EJ/yr | Secondary Energy¦Electricity¦Coal | elec_co2 |  | 2090 | 0 | Secondary Energy¦Electricity¦Coal | 94
Downscaling[REMIND-MAgPIE 3.2-4.6 IntegratedPhysicalDamages (median)] | Below 2°C | DEU | Secondary Energy¦Electricity¦Coal | EJ/yr | Secondary Energy¦Electricity¦Coal | elec_co2 |  | 2095 | 0 | Secondary Energy¦Electricity¦Coal | 94
Downscaling[REMIND-MAgPIE 3.2-4.6 IntegratedPhysicalDamages (median)] | Below 2°C | DEU | Secondary Energy¦Electricity¦Coal | EJ/yr | Secondary Energy¦Electricity¦Coal | elec_co2 |  | 2100 | 0 | Secondary Energy¦Electricity¦Coal | 94
Downscaling[REMIND-MAgPIE 3.2-4.6 IntegratedPhysicalDamages (median)] | Below 2°C | DEU | Secondary Energy¦Electricity¦Gas | EJ/yr | Secondary Energy¦Electricity¦Gas | elec_co2 |  | 2020 | 0.4459 | Secondary Energy¦Electricity¦Gas | 55
Downscaling[REMIND-MAgPIE 3.2-4.6 IntegratedPhysicalDamages (median)] | Below 2°C | DEU | Secondary Energy¦Electricity¦Gas | EJ/yr | Secondary Energy¦Electricity¦Gas | elec_co2 |  | 2025 | 0.4578 | Secondary Energy¦Electricity¦Gas | 55
Downscaling[REMIND-MAgPIE 3.2-4.6 IntegratedPhysicalDamages (median)] | Below 2°C | DEU | Secondary Energy¦Electricity¦Gas | EJ/yr | Secondary Energy¦Electricity¦Gas | elec_co2 |  | 2030 | 0.2045 | Secondary Energy¦Electricity¦Gas | 55
Downscaling[REMIND-MAgPIE 3.2-4.6 IntegratedPhysicalDamages (median)] | Below 2°C | DEU | Secondary Energy¦Electricity¦Gas | EJ/yr | Secondary Energy¦Electricity¦Gas | elec_co2 |  | 2035 | 0.0796 | Secondary Energy¦Electricity¦Gas | 55
Downscaling[REMIND-MAgPIE 3.2-4.6 IntegratedPhysicalDamages (median)] | Below 2°C | DEU | Secondary Energy¦Electricity¦Gas | EJ/yr | Secondary Energy¦Electricity¦Gas | elec_co2 |  | 2040 | 0.0053 | Secondary Energy¦Electricity¦Gas | 55
Downscaling[REMIND-MAgPIE 3.2-4.6 IntegratedPhysicalDamages (median)] | Below 2°C | DEU | Secondary Energy¦Electricity¦Gas | EJ/yr | Secondary Energy¦Electricity¦Gas | elec_co2 |  | 2045 | 0.0041 | Secondary Energy¦Electricity¦Gas | 55
Downscaling[REMIND-MAgPIE 3.2-4.6 IntegratedPhysicalDamages (median)] | Below 2°C | DEU | Secondary Energy¦Electricity¦Gas | EJ/yr | Secondary Energy¦Electricity¦Gas | elec_co2 |  | 2050 | 0.0029 | Secondary Energy¦Electricity¦Gas | 55
Downscaling[REMIND-MAgPIE 3.2-4.6 IntegratedPhysicalDamages (median)] | Below 2°C | DEU | Secondary Energy¦Electricity¦Gas | EJ/yr | Secondary Energy¦Electricity¦Gas | elec_co2 |  | 2055 | 0.0019 | Secondary Energy¦Electricity¦Gas | 55
Downscaling[REMIND-MAgPIE 3.2-4.6 IntegratedPhysicalDamages (median)] | Below 2°C | DEU | Secondary Energy¦Electricity¦Gas | EJ/yr | Secondary Energy¦Electricity¦Gas | elec_co2 |  | 2060 | 0.0011 | Secondary Energy¦Electricity¦Gas | 55
Downscaling[REMIND-MAgPIE 3.2-4.6 IntegratedPhysicalDamages (median)] | Below 2°C | DEU | Secondary Energy¦Electricity¦Gas | EJ/yr | Secondary Energy¦Electricity¦Gas | elec_co2 |  | 2065 | 0.0007 | Secondary Energy¦Electricity¦Gas | 55
Downscaling[REMIND-MAgPIE 3.2-4.6 IntegratedPhysicalDamages (median)] | Below 2°C | DEU | Secondary Energy¦Electricity¦Gas | EJ/yr | Secondary Energy¦Electricity¦Gas | elec_co2 |  | 2070 | 0.0002 | Secondary Energy¦Electricity¦Gas | 55
Downscaling[REMIND-MAgPIE 3.2-4.6 IntegratedPhysicalDamages (median)] | Below 2°C | DEU | Secondary Energy¦Electricity¦Gas | EJ/yr | Secondary Energy¦Electricity¦Gas | elec_co2 |  | 2075 | 0.0001 | Secondary Energy¦Electricity¦Gas | 55
Downscaling[REMIND-MAgPIE 3.2-4.6 IntegratedPhysicalDamages (median)] | Below 2°C | DEU | Secondary Energy¦Electricity¦Gas | EJ/yr | Secondary Energy¦Electricity¦Gas | elec_co2 |  | 2080 | 0 | Secondary Energy¦Electricity¦Gas | 55
Downscaling[REMIND-MAgPIE 3.2-4.6 IntegratedPhysicalDamages (median)] | Below 2°C | DEU | Secondary Energy¦Electricity¦Gas | EJ/yr | Secondary Energy¦Electricity¦Gas | elec_co2 |  | 2085 | 0 | Secondary Energy¦Electricity¦Gas | 55
Downscaling[REMIND-MAgPIE 3.2-4.6 IntegratedPhysicalDamages (median)] | Below 2°C | DEU | Secondary Energy¦Electricity¦Gas | EJ/yr | Secondary Energy¦Electricity¦Gas | elec_co2 |  | 2090 | 0 | Secondary Energy¦Electricity¦Gas | 55
Downscaling[REMIND-MAgPIE 3.2-4.6 IntegratedPhysicalDamages (median)] | Below 2°C | DEU | Secondary Energy¦Electricity¦Gas | EJ/yr | Secondary Energy¦Electricity¦Gas | elec_co2 |  | 2095 | 0 | Secondary Energy¦Electricity¦Gas | 55
Downscaling[REMIND-MAgPIE 3.2-4.6 IntegratedPhysicalDamages (median)] | Below 2°C | DEU | Secondary Energy¦Electricity¦Gas | EJ/yr | Secondary Energy¦Electricity¦Gas | elec_co2 |  | 2100 | 0 | Secondary Energy¦Electricity¦Gas | 55
Downscaling[REMIND-MAgPIE 3.2-4.6 IntegratedPhysicalDamages (median)] | Below 2°C | DEU | Secondary Energy¦Electricity¦Oil | EJ/yr | Secondary Energy¦Electricity¦Oil | elec_co2 |  | 2020 | 0.0161 | Secondary Energy¦Electricity¦Oil | 70
Downscaling[REMIND-MAgPIE 3.2-4.6 IntegratedPhysicalDamages (median)] | Below 2°C | DEU | Secondary Energy¦Electricity¦Oil | EJ/yr | Secondary Energy¦Electricity¦Oil | elec_co2 |  | 2025 | 0.0099 | Secondary Energy¦Electricity¦Oil | 70
Downscaling[REMIND-MAgPIE 3.2-4.6 IntegratedPhysicalDamages (median)] | Below 2°C | DEU | Secondary Energy¦Electricity¦Oil | EJ/yr | Secondary Energy¦Electricity¦Oil | elec_co2 |  | 2030 | 0.0038 | Secondary Energy¦Electricity¦Oil | 70
Downscaling[REMIND-MAgPIE 3.2-4.6 IntegratedPhysicalDamages (median)] | Below 2°C | DEU | Secondary Energy¦Electricity¦Oil | EJ/yr | Secondary Energy¦Electricity¦Oil | elec_co2 |  | 2035 | 0 | Secondary Energy¦Electricity¦Oil | 70
Downscaling[REMIND-MAgPIE 3.2-4.6 IntegratedPhysicalDamages (median)] | Below 2°C | DEU | Secondary Energy¦Electricity¦Oil | EJ/yr | Secondary Energy¦Electricity¦Oil | elec_co2 |  | 2040 | 0 | Secondary Energy¦Electricity¦Oil | 70
Downscaling[REMIND-MAgPIE 3.2-4.6 IntegratedPhysicalDamages (median)] | Below 2°C | DEU | Secondary Energy¦Electricity¦Oil | EJ/yr | Secondary Energy¦Electricity¦Oil | elec_co2 |  | 2045 | 0 | Secondary Energy¦Electricity¦Oil | 70
Downscaling[REMIND-MAgPIE 3.2-4.6 IntegratedPhysicalDamages (median)] | Below 2°C | DEU | Secondary Energy¦Electricity¦Oil | EJ/yr | Secondary Energy¦Electricity¦Oil | elec_co2 |  | 2050 | 0 | Secondary Energy¦Electricity¦Oil | 70
Downscaling[REMIND-MAgPIE 3.2-4.6 IntegratedPhysicalDamages (median)] | Below 2°C | DEU | Secondary Energy¦Electricity¦Oil | EJ/yr | Secondary Energy¦Electricity¦Oil | elec_co2 |  | 2055 | 0 | Secondary Energy¦Electricity¦Oil | 70
Downscaling[REMIND-MAgPIE 3.2-4.6 IntegratedPhysicalDamages (median)] | Below 2°C | DEU | Secondary Energy¦Electricity¦Oil | EJ/yr | Secondary Energy¦Electricity¦Oil | elec_co2 |  | 2060 | 0 | Secondary Energy¦Electricity¦Oil | 70
Downscaling[REMIND-MAgPIE 3.2-4.6 IntegratedPhysicalDamages (median)] | Below 2°C | DEU | Secondary Energy¦Electricity¦Oil | EJ/yr | Secondary Energy¦Electricity¦Oil | elec_co2 |  | 2065 | 0 | Secondary Energy¦Electricity¦Oil | 70
Downscaling[REMIND-MAgPIE 3.2-4.6 IntegratedPhysicalDamages (median)] | Below 2°C | DEU | Secondary Energy¦Electricity¦Oil | EJ/yr | Secondary Energy¦Electricity¦Oil | elec_co2 |  | 2070 | 0 | Secondary Energy¦Electricity¦Oil | 70
Downscaling[REMIND-MAgPIE 3.2-4.6 IntegratedPhysicalDamages (median)] | Below 2°C | DEU | Secondary Energy¦Electricity¦Oil | EJ/yr | Secondary Energy¦Electricity¦Oil | elec_co2 |  | 2075 | 0 | Secondary Energy¦Electricity¦Oil | 70
Downscaling[REMIND-MAgPIE 3.2-4.6 IntegratedPhysicalDamages (median)] | Below 2°C | DEU | Secondary Energy¦Electricity¦Oil | EJ/yr | Secondary Energy¦Electricity¦Oil | elec_co2 |  | 2080 | 0 | Secondary Energy¦Electricity¦Oil | 70
Downscaling[REMIND-MAgPIE 3.2-4.6 IntegratedPhysicalDamages (median)] | Below 2°C | DEU | Secondary Energy¦Electricity¦Oil | EJ/yr | Secondary Energy¦Electricity¦Oil | elec_co2 |  | 2085 | 0 | Secondary Energy¦Electricity¦Oil | 70
Downscaling[REMIND-MAgPIE 3.2-4.6 IntegratedPhysicalDamages (median)] | Below 2°C | DEU | Secondary Energy¦Electricity¦Oil | EJ/yr | Secondary Energy¦Electricity¦Oil | elec_co2 |  | 2090 | 0 | Secondary Energy¦Electricity¦Oil | 70
Downscaling[REMIND-MAgPIE 3.2-4.6 IntegratedPhysicalDamages (median)] | Below 2°C | DEU | Secondary Energy¦Electricity¦Oil | EJ/yr | Secondary Energy¦Electricity¦Oil | elec_co2 |  | 2095 | 0 | Secondary Energy¦Electricity¦Oil | 70
Downscaling[REMIND-MAgPIE 3.2-4.6 IntegratedPhysicalDamages (median)] | Below 2°C | DEU | Secondary Energy¦Electricity¦Oil | EJ/yr | Secondary Energy¦Electricity¦Oil | elec_co2 |  | 2100 | 0 | Secondary Energy¦Electricity¦Oil | 70
Downscaling[REMIND-MAgPIE 3.2-4.6 IntegratedPhysicalDamages (median)] | Below 2°C | DEU | Price¦Primary Energy¦Biomass | US$2010/GJ | Price¦Primary Energy¦Biomass | fuel_supply | bioenergy | 2020 | 5.3799 | Price¦Primary Energy¦Biomass
Downscaling[REMIND-MAgPIE 3.2-4.6 IntegratedPhysicalDamages (median)] | Below 2°C | DEU | Price¦Primary Energy¦Biomass | US$2010/GJ | Price¦Primary Energy¦Biomass | fuel_supply | bioenergy | 2025 | 5.4341 | Price¦Primary Energy¦Biomass
Downscaling[REMIND-MAgPIE 3.2-4.6 IntegratedPhysicalDamages (median)] | Below 2°C | DEU | Price¦Primary Energy¦Biomass | US$2010/GJ | Price¦Primary Energy¦Biomass | fuel_supply | bioenergy | 2030 | 5.228 | Price¦Primary Energy¦Biomass
Downscaling[REMIND-MAgPIE 3.2-4.6 IntegratedPhysicalDamages (median)] | Below 2°C | DEU | Price¦Primary Energy¦Biomass | US$2010/GJ | Price¦Primary Energy¦Biomass | fuel_supply | bioenergy | 2035 | 5.2523 | Price¦Primary Energy¦Biomass
Downscaling[REMIND-MAgPIE 3.2-4.6 IntegratedPhysicalDamages (median)] | Below 2°C | DEU | Price¦Primary Energy¦Biomass | US$2010/GJ | Price¦Primary Energy¦Biomass | fuel_supply | bioenergy | 2040 | 6.1205 | Price¦Primary Energy¦Biomass
Downscaling[REMIND-MAgPIE 3.2-4.6 IntegratedPhysicalDamages (median)] | Below 2°C | DEU | Price¦Primary Energy¦Biomass | US$2010/GJ | Price¦Primary Energy¦Biomass | fuel_supply | bioenergy | 2045 | 6.4948 | Price¦Primary Energy¦Biomass
Downscaling[REMIND-MAgPIE 3.2-4.6 IntegratedPhysicalDamages (median)] | Below 2°C | DEU | Price¦Primary Energy¦Biomass | US$2010/GJ | Price¦Primary Energy¦Biomass | fuel_supply | bioenergy | 2050 | 7.8084 | Price¦Primary Energy¦Biomass
Downscaling[REMIND-MAgPIE 3.2-4.6 IntegratedPhysicalDamages (median)] | Below 2°C | DEU | Price¦Primary Energy¦Biomass | US$2010/GJ | Price¦Primary Energy¦Biomass | fuel_supply | bioenergy | 2055 | 8.8045 | Price¦Primary Energy¦Biomass
Downscaling[REMIND-MAgPIE 3.2-4.6 IntegratedPhysicalDamages (median)] | Below 2°C | DEU | Price¦Primary Energy¦Biomass | US$2010/GJ | Price¦Primary Energy¦Biomass | fuel_supply | bioenergy | 2060 | 12.725 | Price¦Primary Energy¦Biomass
Downscaling[REMIND-MAgPIE 3.2-4.6 IntegratedPhysicalDamages (median)] | Below 2°C | DEU | Price¦Primary Energy¦Biomass | US$2010/GJ | Price¦Primary Energy¦Biomass | fuel_supply | bioenergy | 2065 | 12.9335 | Price¦Primary Energy¦Biomass
Downscaling[REMIND-MAgPIE 3.2-4.6 IntegratedPhysicalDamages (median)] | Below 2°C | DEU | Price¦Primary Energy¦Biomass | US$2010/GJ | Price¦Primary Energy¦Biomass | fuel_supply | bioenergy | 2070 | 13.1421 | Price¦Primary Energy¦Biomass
Downscaling[REMIND-MAgPIE 3.2-4.6 IntegratedPhysicalDamages (median)] | Below 2°C | DEU | Price¦Primary Energy¦Biomass | US$2010/GJ | Price¦Primary Energy¦Biomass | fuel_supply | bioenergy | 2075 | 14.1411 | Price¦Primary Energy¦Biomass
Downscaling[REMIND-MAgPIE 3.2-4.6 IntegratedPhysicalDamages (median)] | Below 2°C | DEU | Price¦Primary Energy¦Biomass | US$2010/GJ | Price¦Primary Energy¦Biomass | fuel_supply | bioenergy | 2080 | 15.1402 | Price¦Primary Energy¦Biomass
Downscaling[REMIND-MAgPIE 3.2-4.6 IntegratedPhysicalDamages (median)] | Below 2°C | DEU | Price¦Primary Energy¦Biomass | US$2010/GJ | Price¦Primary Energy¦Biomass | fuel_supply | bioenergy | 2085 | 15.7684 | Price¦Primary Energy¦Biomass
Downscaling[REMIND-MAgPIE 3.2-4.6 IntegratedPhysicalDamages (median)] | Below 2°C | DEU | Price¦Primary Energy¦Biomass | US$2010/GJ | Price¦Primary Energy¦Biomass | fuel_supply | bioenergy | 2090 | 16.3966 | Price¦Primary Energy¦Biomass
Downscaling[REMIND-MAgPIE 3.2-4.6 IntegratedPhysicalDamages (median)] | Below 2°C | DEU | Price¦Primary Energy¦Biomass | US$2010/GJ | Price¦Primary Energy¦Biomass | fuel_supply | bioenergy | 2095 | 16.211 | Price¦Primary Energy¦Biomass
Downscaling[REMIND-MAgPIE 3.2-4.6 IntegratedPhysicalDamages (median)] | Below 2°C | DEU | Price¦Primary Energy¦Biomass | US$2010/GJ | Price¦Primary Energy¦Biomass | fuel_supply | bioenergy | 2100 | 16.0254 | Price¦Primary Energy¦Biomass
Downscaling[REMIND-MAgPIE 3.2-4.6 IntegratedPhysicalDamages (median)] | Below 2°C | DEU | Price¦Primary Energy¦Coal | US$2010/GJ | Price¦Primary Energy¦Coal | fuel_supply | coal | 2020 | 2.0344 | Price¦Primary Energy¦Coal
Downscaling[REMIND-MAgPIE 3.2-4.6 IntegratedPhysicalDamages (median)] | Below 2°C | DEU | Price¦Primary Energy¦Coal | US$2010/GJ | Price¦Primary Energy¦Coal | fuel_supply | coal | 2025 | 2.225 | Price¦Primary Energy¦Coal
Downscaling[REMIND-MAgPIE 3.2-4.6 IntegratedPhysicalDamages (median)] | Below 2°C | DEU | Price¦Primary Energy¦Coal | US$2010/GJ | Price¦Primary Energy¦Coal | fuel_supply | coal | 2030 | 1.7271 | Price¦Primary Energy¦Coal
Downscaling[REMIND-MAgPIE 3.2-4.6 IntegratedPhysicalDamages (median)] | Below 2°C | DEU | Price¦Primary Energy¦Coal | US$2010/GJ | Price¦Primary Energy¦Coal | fuel_supply | coal | 2035 | 1.4797 | Price¦Primary Energy¦Coal
Downscaling[REMIND-MAgPIE 3.2-4.6 IntegratedPhysicalDamages (median)] | Below 2°C | DEU | Price¦Primary Energy¦Coal | US$2010/GJ | Price¦Primary Energy¦Coal | fuel_supply | coal | 2040 | 1.4321 | Price¦Primary Energy¦Coal
Downscaling[REMIND-MAgPIE 3.2-4.6 IntegratedPhysicalDamages (median)] | Below 2°C | DEU | Price¦Primary Energy¦Coal | US$2010/GJ | Price¦Primary Energy¦Coal | fuel_supply | coal | 2045 | 1.4132 | Price¦Primary Energy¦Coal
Downscaling[REMIND-MAgPIE 3.2-4.6 IntegratedPhysicalDamages (median)] | Below 2°C | DEU | Price¦Primary Energy¦Coal | US$2010/GJ | Price¦Primary Energy¦Coal | fuel_supply | coal | 2050 | 1.5518 | Price¦Primary Energy¦Coal
Downscaling[REMIND-MAgPIE 3.2-4.6 IntegratedPhysicalDamages (median)] | Below 2°C | DEU | Price¦Primary Energy¦Coal | US$2010/GJ | Price¦Primary Energy¦Coal | fuel_supply | coal | 2055 | 1.3271 | Price¦Primary Energy¦Coal
Downscaling[REMIND-MAgPIE 3.2-4.6 IntegratedPhysicalDamages (median)] | Below 2°C | DEU | Price¦Primary Energy¦Coal | US$2010/GJ | Price¦Primary Energy¦Coal | fuel_supply | coal | 2060 | 1.9479 | Price¦Primary Energy¦Coal
Downscaling[REMIND-MAgPIE 3.2-4.6 IntegratedPhysicalDamages (median)] | Below 2°C | DEU | Price¦Primary Energy¦Coal | US$2010/GJ | Price¦Primary Energy¦Coal | fuel_supply | coal | 2065 | 1.9157 | Price¦Primary Energy¦Coal
Downscaling[REMIND-MAgPIE 3.2-4.6 IntegratedPhysicalDamages (median)] | Below 2°C | DEU | Price¦Primary Energy¦Coal | US$2010/GJ | Price¦Primary Energy¦Coal | fuel_supply | coal | 2070 | 1.8836 | Price¦Primary Energy¦Coal
Downscaling[REMIND-MAgPIE 3.2-4.6 IntegratedPhysicalDamages (median)] | Below 2°C | DEU | Price¦Primary Energy¦Coal | US$2010/GJ | Price¦Primary Energy¦Coal | fuel_supply | coal | 2075 | 1.8814 | Price¦Primary Energy¦Coal
Downscaling[REMIND-MAgPIE 3.2-4.6 IntegratedPhysicalDamages (median)] | Below 2°C | DEU | Price¦Primary Energy¦Coal | US$2010/GJ | Price¦Primary Energy¦Coal | fuel_supply | coal | 2080 | 1.8792 | Price¦Primary Energy¦Coal
Downscaling[REMIND-MAgPIE 3.2-4.6 IntegratedPhysicalDamages (median)] | Below 2°C | DEU | Price¦Primary Energy¦Coal | US$2010/GJ | Price¦Primary Energy¦Coal | fuel_supply | coal | 2085 | 1.8977 | Price¦Primary Energy¦Coal
Downscaling[REMIND-MAgPIE 3.2-4.6 IntegratedPhysicalDamages (median)] | Below 2°C | DEU | Price¦Primary Energy¦Coal | US$2010/GJ | Price¦Primary Energy¦Coal | fuel_supply | coal | 2090 | 1.9162 | Price¦Primary Energy¦Coal
Downscaling[REMIND-MAgPIE 3.2-4.6 IntegratedPhysicalDamages (median)] | Below 2°C | DEU | Price¦Primary Energy¦Coal | US$2010/GJ | Price¦Primary Energy¦Coal | fuel_supply | coal | 2095 | 1.8369 | Price¦Primary Energy¦Coal
Downscaling[REMIND-MAgPIE 3.2-4.6 IntegratedPhysicalDamages (median)] | Below 2°C | DEU | Price¦Primary Energy¦Coal | US$2010/GJ | Price¦Primary Energy¦Coal | fuel_supply | coal | 2100 | 1.7577 | Price¦Primary Energy¦Coal
Downscaling[REMIND-MAgPIE 3.2-4.6 IntegratedPhysicalDamages (median)] | Below 2°C | DEU | Price¦Primary Energy¦Gas | US$2010/GJ | Price¦Primary Energy¦Gas | fuel_supply | gas | 2020 | 3.9711 | Price¦Primary Energy¦Gas
Downscaling[REMIND-MAgPIE 3.2-4.6 IntegratedPhysicalDamages (median)] | Below 2°C | DEU | Price¦Primary Energy¦Gas | US$2010/GJ | Price¦Primary Energy¦Gas | fuel_supply | gas | 2025 | 4.6484 | Price¦Primary Energy¦Gas
Downscaling[REMIND-MAgPIE 3.2-4.6 IntegratedPhysicalDamages (median)] | Below 2°C | DEU | Price¦Primary Energy¦Gas | US$2010/GJ | Price¦Primary Energy¦Gas | fuel_supply | gas | 2030 | 4.6157 | Price¦Primary Energy¦Gas
Downscaling[REMIND-MAgPIE 3.2-4.6 IntegratedPhysicalDamages (median)] | Below 2°C | DEU | Price¦Primary Energy¦Gas | US$2010/GJ | Price¦Primary Energy¦Gas | fuel_supply | gas | 2035 | 5.2685 | Price¦Primary Energy¦Gas
Downscaling[REMIND-MAgPIE 3.2-4.6 IntegratedPhysicalDamages (median)] | Below 2°C | DEU | Price¦Primary Energy¦Gas | US$2010/GJ | Price¦Primary Energy¦Gas | fuel_supply | gas | 2040 | 5.0938 | Price¦Primary Energy¦Gas
Downscaling[REMIND-MAgPIE 3.2-4.6 IntegratedPhysicalDamages (median)] | Below 2°C | DEU | Price¦Primary Energy¦Gas | US$2010/GJ | Price¦Primary Energy¦Gas | fuel_supply | gas | 2045 | 4.8211 | Price¦Primary Energy¦Gas
Downscaling[REMIND-MAgPIE 3.2-4.6 IntegratedPhysicalDamages (median)] | Below 2°C | DEU | Price¦Primary Energy¦Gas | US$2010/GJ | Price¦Primary Energy¦Gas | fuel_supply | gas | 2050 | 4.8506 | Price¦Primary Energy¦Gas
Downscaling[REMIND-MAgPIE 3.2-4.6 IntegratedPhysicalDamages (median)] | Below 2°C | DEU | Price¦Primary Energy¦Gas | US$2010/GJ | Price¦Primary Energy¦Gas | fuel_supply | gas | 2055 | 4.6 | Price¦Primary Energy¦Gas
Downscaling[REMIND-MAgPIE 3.2-4.6 IntegratedPhysicalDamages (median)] | Below 2°C | DEU | Price¦Primary Energy¦Gas | US$2010/GJ | Price¦Primary Energy¦Gas | fuel_supply | gas | 2060 | 5.9063 | Price¦Primary Energy¦Gas
Downscaling[REMIND-MAgPIE 3.2-4.6 IntegratedPhysicalDamages (median)] | Below 2°C | DEU | Price¦Primary Energy¦Gas | US$2010/GJ | Price¦Primary Energy¦Gas | fuel_supply | gas | 2065 | 5.5446 | Price¦Primary Energy¦Gas
Downscaling[REMIND-MAgPIE 3.2-4.6 IntegratedPhysicalDamages (median)] | Below 2°C | DEU | Price¦Primary Energy¦Gas | US$2010/GJ | Price¦Primary Energy¦Gas | fuel_supply | gas | 2070 | 5.1829 | Price¦Primary Energy¦Gas
Downscaling[REMIND-MAgPIE 3.2-4.6 IntegratedPhysicalDamages (median)] | Below 2°C | DEU | Price¦Primary Energy¦Gas | US$2010/GJ | Price¦Primary Energy¦Gas | fuel_supply | gas | 2075 | 5.1021 | Price¦Primary Energy¦Gas
Downscaling[REMIND-MAgPIE 3.2-4.6 IntegratedPhysicalDamages (median)] | Below 2°C | DEU | Price¦Primary Energy¦Gas | US$2010/GJ | Price¦Primary Energy¦Gas | fuel_supply | gas | 2080 | 5.0212 | Price¦Primary Energy¦Gas
Downscaling[REMIND-MAgPIE 3.2-4.6 IntegratedPhysicalDamages (median)] | Below 2°C | DEU | Price¦Primary Energy¦Gas | US$2010/GJ | Price¦Primary Energy¦Gas | fuel_supply | gas | 2085 | 5.0683 | Price¦Primary Energy¦Gas
Downscaling[REMIND-MAgPIE 3.2-4.6 IntegratedPhysicalDamages (median)] | Below 2°C | DEU | Price¦Primary Energy¦Gas | US$2010/GJ | Price¦Primary Energy¦Gas | fuel_supply | gas | 2090 | 5.1155 | Price¦Primary Energy¦Gas
Downscaling[REMIND-MAgPIE 3.2-4.6 IntegratedPhysicalDamages (median)] | Below 2°C | DEU | Price¦Primary Energy¦Gas | US$2010/GJ | Price¦Primary Energy¦Gas | fuel_supply | gas | 2095 | 5.1057 | Price¦Primary Energy¦Gas
Downscaling[REMIND-MAgPIE 3.2-4.6 IntegratedPhysicalDamages (median)] | Below 2°C | DEU | Price¦Primary Energy¦Gas | US$2010/GJ | Price¦Primary Energy¦Gas | fuel_supply | gas | 2100 | 5.096 | Price¦Primary Energy¦Gas
Downscaling[REMIND-MAgPIE 3.2-4.6 IntegratedPhysicalDamages (median)] | Below 2°C | DEU | Price¦Secondary Energy¦Liquids¦Oil | US$2010/GJ | Price¦Secondary Energy¦Liquids¦Oil | fuel_supply | oil | 2020 | 82.2847 | Price¦Secondary Energy¦Liquids¦Oil
Downscaling[REMIND-MAgPIE 3.2-4.6 IntegratedPhysicalDamages (median)] | Below 2°C | DEU | Price¦Secondary Energy¦Liquids¦Oil | US$2010/GJ | Price¦Secondary Energy¦Liquids¦Oil | fuel_supply | oil | 2025 | 89.9584 | Price¦Secondary Energy¦Liquids¦Oil
Downscaling[REMIND-MAgPIE 3.2-4.6 IntegratedPhysicalDamages (median)] | Below 2°C | DEU | Price¦Secondary Energy¦Liquids¦Oil | US$2010/GJ | Price¦Secondary Energy¦Liquids¦Oil | fuel_supply | oil | 2030 | 91.4623 | Price¦Secondary Energy¦Liquids¦Oil
Downscaling[REMIND-MAgPIE 3.2-4.6 IntegratedPhysicalDamages (median)] | Below 2°C | DEU | Price¦Secondary Energy¦Liquids¦Oil | US$2010/GJ | Price¦Secondary Energy¦Liquids¦Oil | fuel_supply | oil | 2035 | 81.667 | Price¦Secondary Energy¦Liquids¦Oil
Downscaling[REMIND-MAgPIE 3.2-4.6 IntegratedPhysicalDamages (median)] | Below 2°C | DEU | Price¦Secondary Energy¦Liquids¦Oil | US$2010/GJ | Price¦Secondary Energy¦Liquids¦Oil | fuel_supply | oil | 2040 | 95.3507 | Price¦Secondary Energy¦Liquids¦Oil
Downscaling[REMIND-MAgPIE 3.2-4.6 IntegratedPhysicalDamages (median)] | Below 2°C | DEU | Price¦Secondary Energy¦Liquids¦Oil | US$2010/GJ | Price¦Secondary Energy¦Liquids¦Oil | fuel_supply | oil | 2045 | 109.7858 | Price¦Secondary Energy¦Liquids¦Oil
Downscaling[REMIND-MAgPIE 3.2-4.6 IntegratedPhysicalDamages (median)] | Below 2°C | DEU | Price¦Secondary Energy¦Liquids¦Oil | US$2010/GJ | Price¦Secondary Energy¦Liquids¦Oil | fuel_supply | oil | 2050 | 128.5628 | Price¦Secondary Energy¦Liquids¦Oil
Downscaling[REMIND-MAgPIE 3.2-4.6 IntegratedPhysicalDamages (median)] | Below 2°C | DEU | Price¦Secondary Energy¦Liquids¦Oil | US$2010/GJ | Price¦Secondary Energy¦Liquids¦Oil | fuel_supply | oil | 2055 | 138.8682 | Price¦Secondary Energy¦Liquids¦Oil
Downscaling[REMIND-MAgPIE 3.2-4.6 IntegratedPhysicalDamages (median)] | Below 2°C | DEU | Price¦Secondary Energy¦Liquids¦Oil | US$2010/GJ | Price¦Secondary Energy¦Liquids¦Oil | fuel_supply | oil | 2060 | 232.9834 | Price¦Secondary Energy¦Liquids¦Oil
Downscaling[REMIND-MAgPIE 3.2-4.6 IntegratedPhysicalDamages (median)] | Below 2°C | DEU | Price¦Secondary Energy¦Liquids¦Oil | US$2010/GJ | Price¦Secondary Energy¦Liquids¦Oil | fuel_supply | oil | 2065 | 280.4362 | Price¦Secondary Energy¦Liquids¦Oil
Downscaling[REMIND-MAgPIE 3.2-4.6 IntegratedPhysicalDamages (median)] | Below 2°C | DEU | Price¦Secondary Energy¦Liquids¦Oil | US$2010/GJ | Price¦Secondary Energy¦Liquids¦Oil | fuel_supply | oil | 2070 | 327.889 | Price¦Secondary Energy¦Liquids¦Oil
Downscaling[REMIND-MAgPIE 3.2-4.6 IntegratedPhysicalDamages (median)] | Below 2°C | DEU | Price¦Secondary Energy¦Liquids¦Oil | US$2010/GJ | Price¦Secondary Energy¦Liquids¦Oil | fuel_supply | oil | 2075 | 335.0568 | Price¦Secondary Energy¦Liquids¦Oil
Downscaling[REMIND-MAgPIE 3.2-4.6 IntegratedPhysicalDamages (median)] | Below 2°C | DEU | Price¦Secondary Energy¦Liquids¦Oil | US$2010/GJ | Price¦Secondary Energy¦Liquids¦Oil | fuel_supply | oil | 2080 | 342.2246 | Price¦Secondary Energy¦Liquids¦Oil
Downscaling[REMIND-MAgPIE 3.2-4.6 IntegratedPhysicalDamages (median)] | Below 2°C | DEU | Price¦Secondary Energy¦Liquids¦Oil | US$2010/GJ | Price¦Secondary Energy¦Liquids¦Oil | fuel_supply | oil | 2085 | 344.3439 | Price¦Secondary Energy¦Liquids¦Oil
Downscaling[REMIND-MAgPIE 3.2-4.6 IntegratedPhysicalDamages (median)] | Below 2°C | DEU | Price¦Secondary Energy¦Liquids¦Oil | US$2010/GJ | Price¦Secondary Energy¦Liquids¦Oil | fuel_supply | oil | 2090 | 346.4631 | Price¦Secondary Energy¦Liquids¦Oil
Downscaling[REMIND-MAgPIE 3.2-4.6 IntegratedPhysicalDamages (median)] | Below 2°C | DEU | Price¦Secondary Energy¦Liquids¦Oil | US$2010/GJ | Price¦Secondary Energy¦Liquids¦Oil | fuel_supply | oil | 2095 | 353.644 | Price¦Secondary Energy¦Liquids¦Oil
Downscaling[REMIND-MAgPIE 3.2-4.6 IntegratedPhysicalDamages (median)] | Below 2°C | DEU | Price¦Secondary Energy¦Liquids¦Oil | US$2010/GJ | Price¦Secondary Energy¦Liquids¦Oil | fuel_supply | oil | 2100 | 360.8248 | Price¦Secondary Energy¦Liquids¦Oil
Downscaling[REMIND-MAgPIE 3.2-4.6 IntegratedPhysicalDamages (median)] | Below 2°C | DEU | Emissions¦CO2 | Mt CO2/yr | Emissions¦CO2 | scenarios - CO2 abatement | CO2 | 2020 | 572.8866 | Emissions¦CO2
Downscaling[REMIND-MAgPIE 3.2-4.6 IntegratedPhysicalDamages (median)] | Below 2°C | DEU | Emissions¦CO2 | Mt CO2/yr | Emissions¦CO2 | scenarios - CO2 abatement | CO2 | 2025 | 407.6445 | Emissions¦CO2
Downscaling[REMIND-MAgPIE 3.2-4.6 IntegratedPhysicalDamages (median)] | Below 2°C | DEU | Emissions¦CO2 | Mt CO2/yr | Emissions¦CO2 | scenarios - CO2 abatement | CO2 | 2030 | 224.91 | Emissions¦CO2
Downscaling[REMIND-MAgPIE 3.2-4.6 IntegratedPhysicalDamages (median)] | Below 2°C | DEU | Emissions¦CO2 | Mt CO2/yr | Emissions¦CO2 | scenarios - CO2 abatement | CO2 | 2035 | 122.0305 | Emissions¦CO2
Downscaling[REMIND-MAgPIE 3.2-4.6 IntegratedPhysicalDamages (median)] | Below 2°C | DEU | Emissions¦CO2 | Mt CO2/yr | Emissions¦CO2 | scenarios - CO2 abatement | CO2 | 2040 | 44.9585 | Emissions¦CO2
Downscaling[REMIND-MAgPIE 3.2-4.6 IntegratedPhysicalDamages (median)] | Below 2°C | DEU | Emissions¦CO2 | Mt CO2/yr | Emissions¦CO2 | scenarios - CO2 abatement | CO2 | 2045 | 1.4271 | Emissions¦CO2
Downscaling[REMIND-MAgPIE 3.2-4.6 IntegratedPhysicalDamages (median)] | Below 2°C | DEU | Emissions¦CO2 | Mt CO2/yr | Emissions¦CO2 | scenarios - CO2 abatement | CO2 | 2050 | -23.8608 | Emissions¦CO2
Downscaling[REMIND-MAgPIE 3.2-4.6 IntegratedPhysicalDamages (median)] | Below 2°C | DEU | Emissions¦CO2 | Mt CO2/yr | Emissions¦CO2 | scenarios - CO2 abatement | CO2 | 2055 | -33.0865 | Emissions¦CO2
Downscaling[REMIND-MAgPIE 3.2-4.6 IntegratedPhysicalDamages (median)] | Below 2°C | DEU | Emissions¦CO2 | Mt CO2/yr | Emissions¦CO2 | scenarios - CO2 abatement | CO2 | 2060 | -40.0066 | Emissions¦CO2
Downscaling[REMIND-MAgPIE 3.2-4.6 IntegratedPhysicalDamages (median)] | Below 2°C | DEU | Emissions¦CO2 | Mt CO2/yr | Emissions¦CO2 | scenarios - CO2 abatement | CO2 | 2065 | -40.554 | Emissions¦CO2
Downscaling[REMIND-MAgPIE 3.2-4.6 IntegratedPhysicalDamages (median)] | Below 2°C | DEU | Emissions¦CO2 | Mt CO2/yr | Emissions¦CO2 | scenarios - CO2 abatement | CO2 | 2070 | -41.1805 | Emissions¦CO2
Downscaling[REMIND-MAgPIE 3.2-4.6 IntegratedPhysicalDamages (median)] | Below 2°C | DEU | Emissions¦CO2 | Mt CO2/yr | Emissions¦CO2 | scenarios - CO2 abatement | CO2 | 2075 | -40.9204 | Emissions¦CO2
Downscaling[REMIND-MAgPIE 3.2-4.6 IntegratedPhysicalDamages (median)] | Below 2°C | DEU | Emissions¦CO2 | Mt CO2/yr | Emissions¦CO2 | scenarios - CO2 abatement | CO2 | 2080 | -40.5785 | Emissions¦CO2
Downscaling[REMIND-MAgPIE 3.2-4.6 IntegratedPhysicalDamages (median)] | Below 2°C | DEU | Emissions¦CO2 | Mt CO2/yr | Emissions¦CO2 | scenarios - CO2 abatement | CO2 | 2085 | -41.5878 | Emissions¦CO2
Downscaling[REMIND-MAgPIE 3.2-4.6 IntegratedPhysicalDamages (median)] | Below 2°C | DEU | Emissions¦CO2 | Mt CO2/yr | Emissions¦CO2 | scenarios - CO2 abatement | CO2 | 2090 | -42.6412 | Emissions¦CO2
Downscaling[REMIND-MAgPIE 3.2-4.6 IntegratedPhysicalDamages (median)] | Below 2°C | DEU | Emissions¦CO2 | Mt CO2/yr | Emissions¦CO2 | scenarios - CO2 abatement | CO2 | 2095 | -39.5245 | Emissions¦CO2
Downscaling[REMIND-MAgPIE 3.2-4.6 IntegratedPhysicalDamages (median)] | Below 2°C | DEU | Emissions¦CO2 | Mt CO2/yr | Emissions¦CO2 | scenarios - CO2 abatement | CO2 | 2100 | -36.2197 | Emissions¦CO2
Downscaling[REMIND-MAgPIE 3.2-4.6 IntegratedPhysicalDamages (median)] | Below 2°C | DEU | Emissions¦CO2¦Energy | Mt CO2/yr | Emissions¦CO2¦Energy | scenarios - CO2 abatement | CO2 | 2020 | 605.7247 | Emissions¦CO2¦Energy
Downscaling[REMIND-MAgPIE 3.2-4.6 IntegratedPhysicalDamages (median)] | Below 2°C | DEU | Emissions¦CO2¦Energy | Mt CO2/yr | Emissions¦CO2¦Energy | scenarios - CO2 abatement | CO2 | 2025 | 416.0637 | Emissions¦CO2¦Energy
Downscaling[REMIND-MAgPIE 3.2-4.6 IntegratedPhysicalDamages (median)] | Below 2°C | DEU | Emissions¦CO2¦Energy | Mt CO2/yr | Emissions¦CO2¦Energy | scenarios - CO2 abatement | CO2 | 2030 | 240.761 | Emissions¦CO2¦Energy
Downscaling[REMIND-MAgPIE 3.2-4.6 IntegratedPhysicalDamages (median)] | Below 2°C | DEU | Emissions¦CO2¦Energy | Mt CO2/yr | Emissions¦CO2¦Energy | scenarios - CO2 abatement | CO2 | 2035 | 145.655 | Emissions¦CO2¦Energy
Downscaling[REMIND-MAgPIE 3.2-4.6 IntegratedPhysicalDamages (median)] | Below 2°C | DEU | Emissions¦CO2¦Energy | Mt CO2/yr | Emissions¦CO2¦Energy | scenarios - CO2 abatement | CO2 | 2040 | 74.978 | Emissions¦CO2¦Energy
Downscaling[REMIND-MAgPIE 3.2-4.6 IntegratedPhysicalDamages (median)] | Below 2°C | DEU | Emissions¦CO2¦Energy | Mt CO2/yr | Emissions¦CO2¦Energy | scenarios - CO2 abatement | CO2 | 2045 | 34.874 | Emissions¦CO2¦Energy
Downscaling[REMIND-MAgPIE 3.2-4.6 IntegratedPhysicalDamages (median)] | Below 2°C | DEU | Emissions¦CO2¦Energy | Mt CO2/yr | Emissions¦CO2¦Energy | scenarios - CO2 abatement | CO2 | 2050 | 12.3286 | Emissions¦CO2¦Energy
Downscaling[REMIND-MAgPIE 3.2-4.6 IntegratedPhysicalDamages (median)] | Below 2°C | DEU | Emissions¦CO2¦Energy | Mt CO2/yr | Emissions¦CO2¦Energy | scenarios - CO2 abatement | CO2 | 2055 | 0.9857 | Emissions¦CO2¦Energy
Downscaling[REMIND-MAgPIE 3.2-4.6 IntegratedPhysicalDamages (median)] | Below 2°C | DEU | Emissions¦CO2¦Energy | Mt CO2/yr | Emissions¦CO2¦Energy | scenarios - CO2 abatement | CO2 | 2060 | -9.8938 | Emissions¦CO2¦Energy
Downscaling[REMIND-MAgPIE 3.2-4.6 IntegratedPhysicalDamages (median)] | Below 2°C | DEU | Emissions¦CO2¦Energy | Mt CO2/yr | Emissions¦CO2¦Energy | scenarios - CO2 abatement | CO2 | 2065 | -11.4871 | Emissions¦CO2¦Energy
Downscaling[REMIND-MAgPIE 3.2-4.6 IntegratedPhysicalDamages (median)] | Below 2°C | DEU | Emissions¦CO2¦Energy | Mt CO2/yr | Emissions¦CO2¦Energy | scenarios - CO2 abatement | CO2 | 2070 | -13.2008 | Emissions¦CO2¦Energy
Downscaling[REMIND-MAgPIE 3.2-4.6 IntegratedPhysicalDamages (median)] | Below 2°C | DEU | Emissions¦CO2¦Energy | Mt CO2/yr | Emissions¦CO2¦Energy | scenarios - CO2 abatement | CO2 | 2075 | -14.0032 | Emissions¦CO2¦Energy
Downscaling[REMIND-MAgPIE 3.2-4.6 IntegratedPhysicalDamages (median)] | Below 2°C | DEU | Emissions¦CO2¦Energy | Mt CO2/yr | Emissions¦CO2¦Energy | scenarios - CO2 abatement | CO2 | 2080 | -14.7389 | Emissions¦CO2¦Energy
Downscaling[REMIND-MAgPIE 3.2-4.6 IntegratedPhysicalDamages (median)] | Below 2°C | DEU | Emissions¦CO2¦Energy | Mt CO2/yr | Emissions¦CO2¦Energy | scenarios - CO2 abatement | CO2 | 2085 | -15.5989 | Emissions¦CO2¦Energy
Downscaling[REMIND-MAgPIE 3.2-4.6 IntegratedPhysicalDamages (median)] | Below 2°C | DEU | Emissions¦CO2¦Energy | Mt CO2/yr | Emissions¦CO2¦Energy | scenarios - CO2 abatement | CO2 | 2090 | -16.5263 | Emissions¦CO2¦Energy
Downscaling[REMIND-MAgPIE 3.2-4.6 IntegratedPhysicalDamages (median)] | Below 2°C | DEU | Emissions¦CO2¦Energy | Mt CO2/yr | Emissions¦CO2¦Energy | scenarios - CO2 abatement | CO2 | 2095 | -17.4909 | Emissions¦CO2¦Energy
Downscaling[REMIND-MAgPIE 3.2-4.6 IntegratedPhysicalDamages (median)] | Below 2°C | DEU | Emissions¦CO2¦Energy | Mt CO2/yr | Emissions¦CO2¦Energy | scenarios - CO2 abatement | CO2 | 2100 | -18.2244 | Emissions¦CO2¦Energy
Downscaling[REMIND-MAgPIE 3.2-4.6 IntegratedPhysicalDamages (median)] | Current Policies | DEU | Carbon Sequestration¦CCS | Mt CO2/yr | Carbon Sequestration¦CCS | CCS potential |  | 2020 | 0 | Carbon Sequestration¦CCS
Downscaling[REMIND-MAgPIE 3.2-4.6 IntegratedPhysicalDamages (median)] | Current Policies | DEU | Carbon Sequestration¦CCS | Mt CO2/yr | Carbon Sequestration¦CCS | CCS potential |  | 2025 | 0.4023 | Carbon Sequestration¦CCS
Downscaling[REMIND-MAgPIE 3.2-4.6 IntegratedPhysicalDamages (median)] | Current Policies | DEU | Carbon Sequestration¦CCS | Mt CO2/yr | Carbon Sequestration¦CCS | CCS potential |  | 2030 | 0.4209 | Carbon Sequestration¦CCS
Downscaling[REMIND-MAgPIE 3.2-4.6 IntegratedPhysicalDamages (median)] | Current Policies | DEU | Carbon Sequestration¦CCS | Mt CO2/yr | Carbon Sequestration¦CCS | CCS potential |  | 2035 | 0.4199 | Carbon Sequestration¦CCS
Downscaling[REMIND-MAgPIE 3.2-4.6 IntegratedPhysicalDamages (median)] | Current Policies | DEU | Carbon Sequestration¦CCS | Mt CO2/yr | Carbon Sequestration¦CCS | CCS potential |  | 2040 | 0.404 | Carbon Sequestration¦CCS
Downscaling[REMIND-MAgPIE 3.2-4.6 IntegratedPhysicalDamages (median)] | Current Policies | DEU | Carbon Sequestration¦CCS | Mt CO2/yr | Carbon Sequestration¦CCS | CCS potential |  | 2045 | 0.3806 | Carbon Sequestration¦CCS
Downscaling[REMIND-MAgPIE 3.2-4.6 IntegratedPhysicalDamages (median)] | Current Policies | DEU | Carbon Sequestration¦CCS | Mt CO2/yr | Carbon Sequestration¦CCS | CCS potential |  | 2050 | 0.3374 | Carbon Sequestration¦CCS
Downscaling[REMIND-MAgPIE 3.2-4.6 IntegratedPhysicalDamages (median)] | Current Policies | DEU | Carbon Sequestration¦CCS | Mt CO2/yr | Carbon Sequestration¦CCS | CCS potential |  | 2055 | 0.304 | Carbon Sequestration¦CCS
Downscaling[REMIND-MAgPIE 3.2-4.6 IntegratedPhysicalDamages (median)] | Current Policies | DEU | Carbon Sequestration¦CCS | Mt CO2/yr | Carbon Sequestration¦CCS | CCS potential |  | 2060 | 0.2495 | Carbon Sequestration¦CCS
Downscaling[REMIND-MAgPIE 3.2-4.6 IntegratedPhysicalDamages (median)] | Current Policies | DEU | Carbon Sequestration¦CCS | Mt CO2/yr | Carbon Sequestration¦CCS | CCS potential |  | 2065 | 0.1633 | Carbon Sequestration¦CCS
Downscaling[REMIND-MAgPIE 3.2-4.6 IntegratedPhysicalDamages (median)] | Current Policies | DEU | Carbon Sequestration¦CCS | Mt CO2/yr | Carbon Sequestration¦CCS | CCS potential |  | 2070 | 0.0851 | Carbon Sequestration¦CCS
Downscaling[REMIND-MAgPIE 3.2-4.6 IntegratedPhysicalDamages (median)] | Current Policies | DEU | Carbon Sequestration¦CCS | Mt CO2/yr | Carbon Sequestration¦CCS | CCS potential |  | 2075 | 0.0425 | Carbon Sequestration¦CCS
Downscaling[REMIND-MAgPIE 3.2-4.6 IntegratedPhysicalDamages (median)] | Current Policies | DEU | Carbon Sequestration¦CCS | Mt CO2/yr | Carbon Sequestration¦CCS | CCS potential |  | 2080 | 0 | Carbon Sequestration¦CCS
Downscaling[REMIND-MAgPIE 3.2-4.6 IntegratedPhysicalDamages (median)] | Current Policies | DEU | Carbon Sequestration¦CCS | Mt CO2/yr | Carbon Sequestration¦CCS | CCS potential |  | 2085 | 0 | Carbon Sequestration¦CCS
Downscaling[REMIND-MAgPIE 3.2-4.6 IntegratedPhysicalDamages (median)] | Current Policies | DEU | Carbon Sequestration¦CCS | Mt CO2/yr | Carbon Sequestration¦CCS | CCS potential |  | 2090 | 0 | Carbon Sequestration¦CCS
Downscaling[REMIND-MAgPIE 3.2-4.6 IntegratedPhysicalDamages (median)] | Current Policies | DEU | Carbon Sequestration¦CCS | Mt CO2/yr | Carbon Sequestration¦CCS | CCS potential |  | 2095 | 0 | Carbon Sequestration¦CCS
Downscaling[REMIND-MAgPIE 3.2-4.6 IntegratedPhysicalDamages (median)] | Current Policies | DEU | Carbon Sequestration¦CCS | Mt CO2/yr | Carbon Sequestration¦CCS | CCS potential |  | 2100 | 0 | Carbon Sequestration¦CCS
Downscaling[REMIND-MAgPIE 3.2-4.6 IntegratedPhysicalDamages (median)] | Current Policies | DEU | Final Energy¦Industry¦Electricity | EJ/yr | Final Energy¦Industry¦Electricity | demand_projection | elc_industry | 2020 | 0.9469 | Final Energy¦Industry¦Electricity
Downscaling[REMIND-MAgPIE 3.2-4.6 IntegratedPhysicalDamages (median)] | Current Policies | DEU | Final Energy¦Industry¦Electricity | EJ/yr | Final Energy¦Industry¦Electricity | demand_projection | elc_industry | 2025 | 0.8732 | Final Energy¦Industry¦Electricity
Downscaling[REMIND-MAgPIE 3.2-4.6 IntegratedPhysicalDamages (median)] | Current Policies | DEU | Final Energy¦Industry¦Electricity | EJ/yr | Final Energy¦Industry¦Electricity | demand_projection | elc_industry | 2030 | 0.8594 | Final Energy¦Industry¦Electricity
Downscaling[REMIND-MAgPIE 3.2-4.6 IntegratedPhysicalDamages (median)] | Current Policies | DEU | Final Energy¦Industry¦Electricity | EJ/yr | Final Energy¦Industry¦Electricity | demand_projection | elc_industry | 2035 | 0.8412 | Final Energy¦Industry¦Electricity
Downscaling[REMIND-MAgPIE 3.2-4.6 IntegratedPhysicalDamages (median)] | Current Policies | DEU | Final Energy¦Industry¦Electricity | EJ/yr | Final Energy¦Industry¦Electricity | demand_projection | elc_industry | 2040 | 0.8364 | Final Energy¦Industry¦Electricity
Downscaling[REMIND-MAgPIE 3.2-4.6 IntegratedPhysicalDamages (median)] | Current Policies | DEU | Final Energy¦Industry¦Electricity | EJ/yr | Final Energy¦Industry¦Electricity | demand_projection | elc_industry | 2045 | 0.7951 | Final Energy¦Industry¦Electricity
Downscaling[REMIND-MAgPIE 3.2-4.6 IntegratedPhysicalDamages (median)] | Current Policies | DEU | Final Energy¦Industry¦Electricity | EJ/yr | Final Energy¦Industry¦Electricity | demand_projection | elc_industry | 2050 | 0.7664 | Final Energy¦Industry¦Electricity
Downscaling[REMIND-MAgPIE 3.2-4.6 IntegratedPhysicalDamages (median)] | Current Policies | DEU | Final Energy¦Industry¦Electricity | EJ/yr | Final Energy¦Industry¦Electricity | demand_projection | elc_industry | 2055 | 0.701 | Final Energy¦Industry¦Electricity
Downscaling[REMIND-MAgPIE 3.2-4.6 IntegratedPhysicalDamages (median)] | Current Policies | DEU | Final Energy¦Industry¦Electricity | EJ/yr | Final Energy¦Industry¦Electricity | demand_projection | elc_industry | 2060 | 0.6247 | Final Energy¦Industry¦Electricity
Downscaling[REMIND-MAgPIE 3.2-4.6 IntegratedPhysicalDamages (median)] | Current Policies | DEU | Final Energy¦Industry¦Electricity | EJ/yr | Final Energy¦Industry¦Electricity | demand_projection | elc_industry | 2065 | 0.5789 | Final Energy¦Industry¦Electricity
Downscaling[REMIND-MAgPIE 3.2-4.6 IntegratedPhysicalDamages (median)] | Current Policies | DEU | Final Energy¦Industry¦Electricity | EJ/yr | Final Energy¦Industry¦Electricity | demand_projection | elc_industry | 2070 | 0.5251 | Final Energy¦Industry¦Electricity
Downscaling[REMIND-MAgPIE 3.2-4.6 IntegratedPhysicalDamages (median)] | Current Policies | DEU | Final Energy¦Industry¦Electricity | EJ/yr | Final Energy¦Industry¦Electricity | demand_projection | elc_industry | 2075 | 0.4704 | Final Energy¦Industry¦Electricity
Downscaling[REMIND-MAgPIE 3.2-4.6 IntegratedPhysicalDamages (median)] | Current Policies | DEU | Final Energy¦Industry¦Electricity | EJ/yr | Final Energy¦Industry¦Electricity | demand_projection | elc_industry | 2080 | 0.4307 | Final Energy¦Industry¦Electricity
Downscaling[REMIND-MAgPIE 3.2-4.6 IntegratedPhysicalDamages (median)] | Current Policies | DEU | Final Energy¦Industry¦Electricity | EJ/yr | Final Energy¦Industry¦Electricity | demand_projection | elc_industry | 2085 | 0.4036 | Final Energy¦Industry¦Electricity
Downscaling[REMIND-MAgPIE 3.2-4.6 IntegratedPhysicalDamages (median)] | Current Policies | DEU | Final Energy¦Industry¦Electricity | EJ/yr | Final Energy¦Industry¦Electricity | demand_projection | elc_industry | 2090 | 0.3723 | Final Energy¦Industry¦Electricity
Downscaling[REMIND-MAgPIE 3.2-4.6 IntegratedPhysicalDamages (median)] | Current Policies | DEU | Final Energy¦Industry¦Electricity | EJ/yr | Final Energy¦Industry¦Electricity | demand_projection | elc_industry | 2095 | 0.3424 | Final Energy¦Industry¦Electricity
Downscaling[REMIND-MAgPIE 3.2-4.6 IntegratedPhysicalDamages (median)] | Current Policies | DEU | Final Energy¦Industry¦Electricity | EJ/yr | Final Energy¦Industry¦Electricity | demand_projection | elc_industry | 2100 | 0.3137 | Final Energy¦Industry¦Electricity
Downscaling[REMIND-MAgPIE 3.2-4.6 IntegratedPhysicalDamages (median)] | Current Policies | DEU | Final Energy¦Residential and Commercial¦Electricity | EJ/yr | Final Energy¦Residential and Commercial¦Electricity | demand_projection | elc_buildings | 2020 | 1.0692 | Final Energy¦Residential and Commercial¦Electricity
Downscaling[REMIND-MAgPIE 3.2-4.6 IntegratedPhysicalDamages (median)] | Current Policies | DEU | Final Energy¦Residential and Commercial¦Electricity | EJ/yr | Final Energy¦Residential and Commercial¦Electricity | demand_projection | elc_buildings | 2025 | 1.0049 | Final Energy¦Residential and Commercial¦Electricity
Downscaling[REMIND-MAgPIE 3.2-4.6 IntegratedPhysicalDamages (median)] | Current Policies | DEU | Final Energy¦Residential and Commercial¦Electricity | EJ/yr | Final Energy¦Residential and Commercial¦Electricity | demand_projection | elc_buildings | 2030 | 1.0296 | Final Energy¦Residential and Commercial¦Electricity
Downscaling[REMIND-MAgPIE 3.2-4.6 IntegratedPhysicalDamages (median)] | Current Policies | DEU | Final Energy¦Residential and Commercial¦Electricity | EJ/yr | Final Energy¦Residential and Commercial¦Electricity | demand_projection | elc_buildings | 2035 | 1.051 | Final Energy¦Residential and Commercial¦Electricity
Downscaling[REMIND-MAgPIE 3.2-4.6 IntegratedPhysicalDamages (median)] | Current Policies | DEU | Final Energy¦Residential and Commercial¦Electricity | EJ/yr | Final Energy¦Residential and Commercial¦Electricity | demand_projection | elc_buildings | 2040 | 1.0275 | Final Energy¦Residential and Commercial¦Electricity
Downscaling[REMIND-MAgPIE 3.2-4.6 IntegratedPhysicalDamages (median)] | Current Policies | DEU | Final Energy¦Residential and Commercial¦Electricity | EJ/yr | Final Energy¦Residential and Commercial¦Electricity | demand_projection | elc_buildings | 2045 | 0.9946 | Final Energy¦Residential and Commercial¦Electricity
Downscaling[REMIND-MAgPIE 3.2-4.6 IntegratedPhysicalDamages (median)] | Current Policies | DEU | Final Energy¦Residential and Commercial¦Electricity | EJ/yr | Final Energy¦Residential and Commercial¦Electricity | demand_projection | elc_buildings | 2050 | 0.9831 | Final Energy¦Residential and Commercial¦Electricity
Downscaling[REMIND-MAgPIE 3.2-4.6 IntegratedPhysicalDamages (median)] | Current Policies | DEU | Final Energy¦Residential and Commercial¦Electricity | EJ/yr | Final Energy¦Residential and Commercial¦Electricity | demand_projection | elc_buildings | 2055 | 0.9379 | Final Energy¦Residential and Commercial¦Electricity
Downscaling[REMIND-MAgPIE 3.2-4.6 IntegratedPhysicalDamages (median)] | Current Policies | DEU | Final Energy¦Residential and Commercial¦Electricity | EJ/yr | Final Energy¦Residential and Commercial¦Electricity | demand_projection | elc_buildings | 2060 | 0.929 | Final Energy¦Residential and Commercial¦Electricity
Downscaling[REMIND-MAgPIE 3.2-4.6 IntegratedPhysicalDamages (median)] | Current Policies | DEU | Final Energy¦Residential and Commercial¦Electricity | EJ/yr | Final Energy¦Residential and Commercial¦Electricity | demand_projection | elc_buildings | 2065 | 0.9298 | Final Energy¦Residential and Commercial¦Electricity
Downscaling[REMIND-MAgPIE 3.2-4.6 IntegratedPhysicalDamages (median)] | Current Policies | DEU | Final Energy¦Residential and Commercial¦Electricity | EJ/yr | Final Energy¦Residential and Commercial¦Electricity | demand_projection | elc_buildings | 2070 | 0.9235 | Final Energy¦Residential and Commercial¦Electricity
Downscaling[REMIND-MAgPIE 3.2-4.6 IntegratedPhysicalDamages (median)] | Current Policies | DEU | Final Energy¦Residential and Commercial¦Electricity | EJ/yr | Final Energy¦Residential and Commercial¦Electricity | demand_projection | elc_buildings | 2075 | 0.9395 | Final Energy¦Residential and Commercial¦Electricity
Downscaling[REMIND-MAgPIE 3.2-4.6 IntegratedPhysicalDamages (median)] | Current Policies | DEU | Final Energy¦Residential and Commercial¦Electricity | EJ/yr | Final Energy¦Residential and Commercial¦Electricity | demand_projection | elc_buildings | 2080 | 0.9669 | Final Energy¦Residential and Commercial¦Electricity
Downscaling[REMIND-MAgPIE 3.2-4.6 IntegratedPhysicalDamages (median)] | Current Policies | DEU | Final Energy¦Residential and Commercial¦Electricity | EJ/yr | Final Energy¦Residential and Commercial¦Electricity | demand_projection | elc_buildings | 2085 | 1.0021 | Final Energy¦Residential and Commercial¦Electricity
Downscaling[REMIND-MAgPIE 3.2-4.6 IntegratedPhysicalDamages (median)] | Current Policies | DEU | Final Energy¦Residential and Commercial¦Electricity | EJ/yr | Final Energy¦Residential and Commercial¦Electricity | demand_projection | elc_buildings | 2090 | 1.0387 | Final Energy¦Residential and Commercial¦Electricity
Downscaling[REMIND-MAgPIE 3.2-4.6 IntegratedPhysicalDamages (median)] | Current Policies | DEU | Final Energy¦Residential and Commercial¦Electricity | EJ/yr | Final Energy¦Residential and Commercial¦Electricity | demand_projection | elc_buildings | 2095 | 1.0799 | Final Energy¦Residential and Commercial¦Electricity
Downscaling[REMIND-MAgPIE 3.2-4.6 IntegratedPhysicalDamages (median)] | Current Policies | DEU | Final Energy¦Residential and Commercial¦Electricity | EJ/yr | Final Energy¦Residential and Commercial¦Electricity | demand_projection | elc_buildings | 2100 | 1.1186 | Final Energy¦Residential and Commercial¦Electricity
Downscaling[REMIND-MAgPIE 3.2-4.6 IntegratedPhysicalDamages (median)] | Current Policies | DEU | Final Energy¦Transportation¦Electricity | EJ/yr | Final Energy¦Transportation¦Electricity | demand_projection | elc_transport | 2020 | 0.0799 | Final Energy¦Transportation¦Electricity
Downscaling[REMIND-MAgPIE 3.2-4.6 IntegratedPhysicalDamages (median)] | Current Policies | DEU | Final Energy¦Transportation¦Electricity | EJ/yr | Final Energy¦Transportation¦Electricity | demand_projection | elc_transport | 2025 | 0.1845 | Final Energy¦Transportation¦Electricity
Downscaling[REMIND-MAgPIE 3.2-4.6 IntegratedPhysicalDamages (median)] | Current Policies | DEU | Final Energy¦Transportation¦Electricity | EJ/yr | Final Energy¦Transportation¦Electricity | demand_projection | elc_transport | 2030 | 0.3229 | Final Energy¦Transportation¦Electricity
Downscaling[REMIND-MAgPIE 3.2-4.6 IntegratedPhysicalDamages (median)] | Current Policies | DEU | Final Energy¦Transportation¦Electricity | EJ/yr | Final Energy¦Transportation¦Electricity | demand_projection | elc_transport | 2035 | 0.4324 | Final Energy¦Transportation¦Electricity
Downscaling[REMIND-MAgPIE 3.2-4.6 IntegratedPhysicalDamages (median)] | Current Policies | DEU | Final Energy¦Transportation¦Electricity | EJ/yr | Final Energy¦Transportation¦Electricity | demand_projection | elc_transport | 2040 | 0.4601 | Final Energy¦Transportation¦Electricity
Downscaling[REMIND-MAgPIE 3.2-4.6 IntegratedPhysicalDamages (median)] | Current Policies | DEU | Final Energy¦Transportation¦Electricity | EJ/yr | Final Energy¦Transportation¦Electricity | demand_projection | elc_transport | 2045 | 0.4622 | Final Energy¦Transportation¦Electricity
Downscaling[REMIND-MAgPIE 3.2-4.6 IntegratedPhysicalDamages (median)] | Current Policies | DEU | Final Energy¦Transportation¦Electricity | EJ/yr | Final Energy¦Transportation¦Electricity | demand_projection | elc_transport | 2050 | 0.4604 | Final Energy¦Transportation¦Electricity
Downscaling[REMIND-MAgPIE 3.2-4.6 IntegratedPhysicalDamages (median)] | Current Policies | DEU | Final Energy¦Transportation¦Electricity | EJ/yr | Final Energy¦Transportation¦Electricity | demand_projection | elc_transport | 2055 | 0.4573 | Final Energy¦Transportation¦Electricity
Downscaling[REMIND-MAgPIE 3.2-4.6 IntegratedPhysicalDamages (median)] | Current Policies | DEU | Final Energy¦Transportation¦Electricity | EJ/yr | Final Energy¦Transportation¦Electricity | demand_projection | elc_transport | 2060 | 0.4497 | Final Energy¦Transportation¦Electricity
Downscaling[REMIND-MAgPIE 3.2-4.6 IntegratedPhysicalDamages (median)] | Current Policies | DEU | Final Energy¦Transportation¦Electricity | EJ/yr | Final Energy¦Transportation¦Electricity | demand_projection | elc_transport | 2065 | 0.4348 | Final Energy¦Transportation¦Electricity
Downscaling[REMIND-MAgPIE 3.2-4.6 IntegratedPhysicalDamages (median)] | Current Policies | DEU | Final Energy¦Transportation¦Electricity | EJ/yr | Final Energy¦Transportation¦Electricity | demand_projection | elc_transport | 2070 | 0.4262 | Final Energy¦Transportation¦Electricity
Downscaling[REMIND-MAgPIE 3.2-4.6 IntegratedPhysicalDamages (median)] | Current Policies | DEU | Final Energy¦Transportation¦Electricity | EJ/yr | Final Energy¦Transportation¦Electricity | demand_projection | elc_transport | 2075 | 0.4148 | Final Energy¦Transportation¦Electricity
Downscaling[REMIND-MAgPIE 3.2-4.6 IntegratedPhysicalDamages (median)] | Current Policies | DEU | Final Energy¦Transportation¦Electricity | EJ/yr | Final Energy¦Transportation¦Electricity | demand_projection | elc_transport | 2080 | 0.4073 | Final Energy¦Transportation¦Electricity
Downscaling[REMIND-MAgPIE 3.2-4.6 IntegratedPhysicalDamages (median)] | Current Policies | DEU | Final Energy¦Transportation¦Electricity | EJ/yr | Final Energy¦Transportation¦Electricity | demand_projection | elc_transport | 2085 | 0.406 | Final Energy¦Transportation¦Electricity
Downscaling[REMIND-MAgPIE 3.2-4.6 IntegratedPhysicalDamages (median)] | Current Policies | DEU | Final Energy¦Transportation¦Electricity | EJ/yr | Final Energy¦Transportation¦Electricity | demand_projection | elc_transport | 2090 | 0.4056 | Final Energy¦Transportation¦Electricity
Downscaling[REMIND-MAgPIE 3.2-4.6 IntegratedPhysicalDamages (median)] | Current Policies | DEU | Final Energy¦Transportation¦Electricity | EJ/yr | Final Energy¦Transportation¦Electricity | demand_projection | elc_transport | 2095 | 0.4039 | Final Energy¦Transportation¦Electricity
Downscaling[REMIND-MAgPIE 3.2-4.6 IntegratedPhysicalDamages (median)] | Current Policies | DEU | Final Energy¦Transportation¦Electricity | EJ/yr | Final Energy¦Transportation¦Electricity | demand_projection | elc_transport | 2100 | 0.4026 | Final Energy¦Transportation¦Electricity
Downscaling[REMIND-MAgPIE 3.2-4.6 IntegratedPhysicalDamages (median)] | Current Policies | DEU | Secondary Energy¦Hydrogen | EJ/yr | Secondary Energy¦Hydrogen | demand_projection | hydrogen_allsect | 2020 | 0.0126 | Secondary Energy¦Hydrogen
Downscaling[REMIND-MAgPIE 3.2-4.6 IntegratedPhysicalDamages (median)] | Current Policies | DEU | Secondary Energy¦Hydrogen | EJ/yr | Secondary Energy¦Hydrogen | demand_projection | hydrogen_allsect | 2025 | 0.0488 | Secondary Energy¦Hydrogen
Downscaling[REMIND-MAgPIE 3.2-4.6 IntegratedPhysicalDamages (median)] | Current Policies | DEU | Secondary Energy¦Hydrogen | EJ/yr | Secondary Energy¦Hydrogen | demand_projection | hydrogen_allsect | 2030 | 0.0758 | Secondary Energy¦Hydrogen
Downscaling[REMIND-MAgPIE 3.2-4.6 IntegratedPhysicalDamages (median)] | Current Policies | DEU | Secondary Energy¦Hydrogen | EJ/yr | Secondary Energy¦Hydrogen | demand_projection | hydrogen_allsect | 2035 | 0.0892 | Secondary Energy¦Hydrogen
Downscaling[REMIND-MAgPIE 3.2-4.6 IntegratedPhysicalDamages (median)] | Current Policies | DEU | Secondary Energy¦Hydrogen | EJ/yr | Secondary Energy¦Hydrogen | demand_projection | hydrogen_allsect | 2040 | 0.0882 | Secondary Energy¦Hydrogen
Downscaling[REMIND-MAgPIE 3.2-4.6 IntegratedPhysicalDamages (median)] | Current Policies | DEU | Secondary Energy¦Hydrogen | EJ/yr | Secondary Energy¦Hydrogen | demand_projection | hydrogen_allsect | 2045 | 0.092 | Secondary Energy¦Hydrogen
Downscaling[REMIND-MAgPIE 3.2-4.6 IntegratedPhysicalDamages (median)] | Current Policies | DEU | Secondary Energy¦Hydrogen | EJ/yr | Secondary Energy¦Hydrogen | demand_projection | hydrogen_allsect | 2050 | 0.1142 | Secondary Energy¦Hydrogen
Downscaling[REMIND-MAgPIE 3.2-4.6 IntegratedPhysicalDamages (median)] | Current Policies | DEU | Secondary Energy¦Hydrogen | EJ/yr | Secondary Energy¦Hydrogen | demand_projection | hydrogen_allsect | 2055 | 0.1087 | Secondary Energy¦Hydrogen
Downscaling[REMIND-MAgPIE 3.2-4.6 IntegratedPhysicalDamages (median)] | Current Policies | DEU | Secondary Energy¦Hydrogen | EJ/yr | Secondary Energy¦Hydrogen | demand_projection | hydrogen_allsect | 2060 | 0.1751 | Secondary Energy¦Hydrogen
Downscaling[REMIND-MAgPIE 3.2-4.6 IntegratedPhysicalDamages (median)] | Current Policies | DEU | Secondary Energy¦Hydrogen | EJ/yr | Secondary Energy¦Hydrogen | demand_projection | hydrogen_allsect | 2065 | 0.2191 | Secondary Energy¦Hydrogen
Downscaling[REMIND-MAgPIE 3.2-4.6 IntegratedPhysicalDamages (median)] | Current Policies | DEU | Secondary Energy¦Hydrogen | EJ/yr | Secondary Energy¦Hydrogen | demand_projection | hydrogen_allsect | 2070 | 0.2588 | Secondary Energy¦Hydrogen
Downscaling[REMIND-MAgPIE 3.2-4.6 IntegratedPhysicalDamages (median)] | Current Policies | DEU | Secondary Energy¦Hydrogen | EJ/yr | Secondary Energy¦Hydrogen | demand_projection | hydrogen_allsect | 2075 | 0.3173 | Secondary Energy¦Hydrogen
Downscaling[REMIND-MAgPIE 3.2-4.6 IntegratedPhysicalDamages (median)] | Current Policies | DEU | Secondary Energy¦Hydrogen | EJ/yr | Secondary Energy¦Hydrogen | demand_projection | hydrogen_allsect | 2080 | 0.3643 | Secondary Energy¦Hydrogen
Downscaling[REMIND-MAgPIE 3.2-4.6 IntegratedPhysicalDamages (median)] | Current Policies | DEU | Secondary Energy¦Hydrogen | EJ/yr | Secondary Energy¦Hydrogen | demand_projection | hydrogen_allsect | 2085 | 0.4074 | Secondary Energy¦Hydrogen
Downscaling[REMIND-MAgPIE 3.2-4.6 IntegratedPhysicalDamages (median)] | Current Policies | DEU | Secondary Energy¦Hydrogen | EJ/yr | Secondary Energy¦Hydrogen | demand_projection | hydrogen_allsect | 2090 | 0.4421 | Secondary Energy¦Hydrogen
Downscaling[REMIND-MAgPIE 3.2-4.6 IntegratedPhysicalDamages (median)] | Current Policies | DEU | Secondary Energy¦Hydrogen | EJ/yr | Secondary Energy¦Hydrogen | demand_projection | hydrogen_allsect | 2095 | 0.4446 | Secondary Energy¦Hydrogen
Downscaling[REMIND-MAgPIE 3.2-4.6 IntegratedPhysicalDamages (median)] | Current Policies | DEU | Secondary Energy¦Hydrogen | EJ/yr | Secondary Energy¦Hydrogen | demand_projection | hydrogen_allsect | 2100 | 0.4425 | Secondary Energy¦Hydrogen
Downscaling[REMIND-MAgPIE 3.2-4.6 IntegratedPhysicalDamages (median)] | Current Policies | DEU | Secondary Energy¦Electricity¦Coal | EJ/yr | Secondary Energy¦Electricity¦Coal | elec_co2 |  | 2020 | 0.6763 | Secondary Energy¦Electricity¦Coal | 94
Downscaling[REMIND-MAgPIE 3.2-4.6 IntegratedPhysicalDamages (median)] | Current Policies | DEU | Secondary Energy¦Electricity¦Coal | EJ/yr | Secondary Energy¦Electricity¦Coal | elec_co2 |  | 2025 | 0.2709 | Secondary Energy¦Electricity¦Coal | 94
Downscaling[REMIND-MAgPIE 3.2-4.6 IntegratedPhysicalDamages (median)] | Current Policies | DEU | Secondary Energy¦Electricity¦Coal | EJ/yr | Secondary Energy¦Electricity¦Coal | elec_co2 |  | 2030 | 0.129 | Secondary Energy¦Electricity¦Coal | 94
Downscaling[REMIND-MAgPIE 3.2-4.6 IntegratedPhysicalDamages (median)] | Current Policies | DEU | Secondary Energy¦Electricity¦Coal | EJ/yr | Secondary Energy¦Electricity¦Coal | elec_co2 |  | 2035 | 0.0988 | Secondary Energy¦Electricity¦Coal | 94
Downscaling[REMIND-MAgPIE 3.2-4.6 IntegratedPhysicalDamages (median)] | Current Policies | DEU | Secondary Energy¦Electricity¦Coal | EJ/yr | Secondary Energy¦Electricity¦Coal | elec_co2 |  | 2040 | 0.0504 | Secondary Energy¦Electricity¦Coal | 94
Downscaling[REMIND-MAgPIE 3.2-4.6 IntegratedPhysicalDamages (median)] | Current Policies | DEU | Secondary Energy¦Electricity¦Coal | EJ/yr | Secondary Energy¦Electricity¦Coal | elec_co2 |  | 2045 | 0.0016 | Secondary Energy¦Electricity¦Coal | 94
Downscaling[REMIND-MAgPIE 3.2-4.6 IntegratedPhysicalDamages (median)] | Current Policies | DEU | Secondary Energy¦Electricity¦Coal | EJ/yr | Secondary Energy¦Electricity¦Coal | elec_co2 |  | 2050 | 0.0006 | Secondary Energy¦Electricity¦Coal | 94
Downscaling[REMIND-MAgPIE 3.2-4.6 IntegratedPhysicalDamages (median)] | Current Policies | DEU | Secondary Energy¦Electricity¦Coal | EJ/yr | Secondary Energy¦Electricity¦Coal | elec_co2 |  | 2055 | 0.0001 | Secondary Energy¦Electricity¦Coal | 94
Downscaling[REMIND-MAgPIE 3.2-4.6 IntegratedPhysicalDamages (median)] | Current Policies | DEU | Secondary Energy¦Electricity¦Coal | EJ/yr | Secondary Energy¦Electricity¦Coal | elec_co2 |  | 2060 | 0.0032 | Secondary Energy¦Electricity¦Coal | 94
Downscaling[REMIND-MAgPIE 3.2-4.6 IntegratedPhysicalDamages (median)] | Current Policies | DEU | Secondary Energy¦Electricity¦Coal | EJ/yr | Secondary Energy¦Electricity¦Coal | elec_co2 |  | 2065 | 0.0251 | Secondary Energy¦Electricity¦Coal | 94
Downscaling[REMIND-MAgPIE 3.2-4.6 IntegratedPhysicalDamages (median)] | Current Policies | DEU | Secondary Energy¦Electricity¦Coal | EJ/yr | Secondary Energy¦Electricity¦Coal | elec_co2 |  | 2070 | 0.0415 | Secondary Energy¦Electricity¦Coal | 94
Downscaling[REMIND-MAgPIE 3.2-4.6 IntegratedPhysicalDamages (median)] | Current Policies | DEU | Secondary Energy¦Electricity¦Coal | EJ/yr | Secondary Energy¦Electricity¦Coal | elec_co2 |  | 2075 | 0.0674 | Secondary Energy¦Electricity¦Coal | 94
Downscaling[REMIND-MAgPIE 3.2-4.6 IntegratedPhysicalDamages (median)] | Current Policies | DEU | Secondary Energy¦Electricity¦Coal | EJ/yr | Secondary Energy¦Electricity¦Coal | elec_co2 |  | 2080 | 0.0883 | Secondary Energy¦Electricity¦Coal | 94
Downscaling[REMIND-MAgPIE 3.2-4.6 IntegratedPhysicalDamages (median)] | Current Policies | DEU | Secondary Energy¦Electricity¦Coal | EJ/yr | Secondary Energy¦Electricity¦Coal | elec_co2 |  | 2085 | 0.1077 | Secondary Energy¦Electricity¦Coal | 94
Downscaling[REMIND-MAgPIE 3.2-4.6 IntegratedPhysicalDamages (median)] | Current Policies | DEU | Secondary Energy¦Electricity¦Coal | EJ/yr | Secondary Energy¦Electricity¦Coal | elec_co2 |  | 2090 | 0.1247 | Secondary Energy¦Electricity¦Coal | 94
Downscaling[REMIND-MAgPIE 3.2-4.6 IntegratedPhysicalDamages (median)] | Current Policies | DEU | Secondary Energy¦Electricity¦Coal | EJ/yr | Secondary Energy¦Electricity¦Coal | elec_co2 |  | 2095 | 0.119 | Secondary Energy¦Electricity¦Coal | 94
Downscaling[REMIND-MAgPIE 3.2-4.6 IntegratedPhysicalDamages (median)] | Current Policies | DEU | Secondary Energy¦Electricity¦Coal | EJ/yr | Secondary Energy¦Electricity¦Coal | elec_co2 |  | 2100 | 0.1134 | Secondary Energy¦Electricity¦Coal | 94
Downscaling[REMIND-MAgPIE 3.2-4.6 IntegratedPhysicalDamages (median)] | Current Policies | DEU | Secondary Energy¦Electricity¦Gas | EJ/yr | Secondary Energy¦Electricity¦Gas | elec_co2 |  | 2020 | 0.4387 | Secondary Energy¦Electricity¦Gas | 55
Downscaling[REMIND-MAgPIE 3.2-4.6 IntegratedPhysicalDamages (median)] | Current Policies | DEU | Secondary Energy¦Electricity¦Gas | EJ/yr | Secondary Energy¦Electricity¦Gas | elec_co2 |  | 2025 | 0.457 | Secondary Energy¦Electricity¦Gas | 55
Downscaling[REMIND-MAgPIE 3.2-4.6 IntegratedPhysicalDamages (median)] | Current Policies | DEU | Secondary Energy¦Electricity¦Gas | EJ/yr | Secondary Energy¦Electricity¦Gas | elec_co2 |  | 2030 | 0.3538 | Secondary Energy¦Electricity¦Gas | 55
Downscaling[REMIND-MAgPIE 3.2-4.6 IntegratedPhysicalDamages (median)] | Current Policies | DEU | Secondary Energy¦Electricity¦Gas | EJ/yr | Secondary Energy¦Electricity¦Gas | elec_co2 |  | 2035 | 0.1841 | Secondary Energy¦Electricity¦Gas | 55
Downscaling[REMIND-MAgPIE 3.2-4.6 IntegratedPhysicalDamages (median)] | Current Policies | DEU | Secondary Energy¦Electricity¦Gas | EJ/yr | Secondary Energy¦Electricity¦Gas | elec_co2 |  | 2040 | 0.0861 | Secondary Energy¦Electricity¦Gas | 55
Downscaling[REMIND-MAgPIE 3.2-4.6 IntegratedPhysicalDamages (median)] | Current Policies | DEU | Secondary Energy¦Electricity¦Gas | EJ/yr | Secondary Energy¦Electricity¦Gas | elec_co2 |  | 2045 | 0.0078 | Secondary Energy¦Electricity¦Gas | 55
Downscaling[REMIND-MAgPIE 3.2-4.6 IntegratedPhysicalDamages (median)] | Current Policies | DEU | Secondary Energy¦Electricity¦Gas | EJ/yr | Secondary Energy¦Electricity¦Gas | elec_co2 |  | 2050 | 0.0083 | Secondary Energy¦Electricity¦Gas | 55
Downscaling[REMIND-MAgPIE 3.2-4.6 IntegratedPhysicalDamages (median)] | Current Policies | DEU | Secondary Energy¦Electricity¦Gas | EJ/yr | Secondary Energy¦Electricity¦Gas | elec_co2 |  | 2055 | 0.008 | Secondary Energy¦Electricity¦Gas | 55
Downscaling[REMIND-MAgPIE 3.2-4.6 IntegratedPhysicalDamages (median)] | Current Policies | DEU | Secondary Energy¦Electricity¦Gas | EJ/yr | Secondary Energy¦Electricity¦Gas | elec_co2 |  | 2060 | 0.0084 | Secondary Energy¦Electricity¦Gas | 55
Downscaling[REMIND-MAgPIE 3.2-4.6 IntegratedPhysicalDamages (median)] | Current Policies | DEU | Secondary Energy¦Electricity¦Gas | EJ/yr | Secondary Energy¦Electricity¦Gas | elec_co2 |  | 2065 | 0.0099 | Secondary Energy¦Electricity¦Gas | 55
Downscaling[REMIND-MAgPIE 3.2-4.6 IntegratedPhysicalDamages (median)] | Current Policies | DEU | Secondary Energy¦Electricity¦Gas | EJ/yr | Secondary Energy¦Electricity¦Gas | elec_co2 |  | 2070 | 0.0104 | Secondary Energy¦Electricity¦Gas | 55
Downscaling[REMIND-MAgPIE 3.2-4.6 IntegratedPhysicalDamages (median)] | Current Policies | DEU | Secondary Energy¦Electricity¦Gas | EJ/yr | Secondary Energy¦Electricity¦Gas | elec_co2 |  | 2075 | 0.01 | Secondary Energy¦Electricity¦Gas | 55
Downscaling[REMIND-MAgPIE 3.2-4.6 IntegratedPhysicalDamages (median)] | Current Policies | DEU | Secondary Energy¦Electricity¦Gas | EJ/yr | Secondary Energy¦Electricity¦Gas | elec_co2 |  | 2080 | 0.0098 | Secondary Energy¦Electricity¦Gas | 55
Downscaling[REMIND-MAgPIE 3.2-4.6 IntegratedPhysicalDamages (median)] | Current Policies | DEU | Secondary Energy¦Electricity¦Gas | EJ/yr | Secondary Energy¦Electricity¦Gas | elec_co2 |  | 2085 | 0.0085 | Secondary Energy¦Electricity¦Gas | 55
Downscaling[REMIND-MAgPIE 3.2-4.6 IntegratedPhysicalDamages (median)] | Current Policies | DEU | Secondary Energy¦Electricity¦Gas | EJ/yr | Secondary Energy¦Electricity¦Gas | elec_co2 |  | 2090 | 0.0072 | Secondary Energy¦Electricity¦Gas | 55
Downscaling[REMIND-MAgPIE 3.2-4.6 IntegratedPhysicalDamages (median)] | Current Policies | DEU | Secondary Energy¦Electricity¦Gas | EJ/yr | Secondary Energy¦Electricity¦Gas | elec_co2 |  | 2095 | 0.0057 | Secondary Energy¦Electricity¦Gas | 55
Downscaling[REMIND-MAgPIE 3.2-4.6 IntegratedPhysicalDamages (median)] | Current Policies | DEU | Secondary Energy¦Electricity¦Gas | EJ/yr | Secondary Energy¦Electricity¦Gas | elec_co2 |  | 2100 | 0.0043 | Secondary Energy¦Electricity¦Gas | 55
Downscaling[REMIND-MAgPIE 3.2-4.6 IntegratedPhysicalDamages (median)] | Current Policies | DEU | Secondary Energy¦Electricity¦Oil | EJ/yr | Secondary Energy¦Electricity¦Oil | elec_co2 |  | 2020 | 0.0159 | Secondary Energy¦Electricity¦Oil | 70
Downscaling[REMIND-MAgPIE 3.2-4.6 IntegratedPhysicalDamages (median)] | Current Policies | DEU | Secondary Energy¦Electricity¦Oil | EJ/yr | Secondary Energy¦Electricity¦Oil | elec_co2 |  | 2025 | 0.0094 | Secondary Energy¦Electricity¦Oil | 70
Downscaling[REMIND-MAgPIE 3.2-4.6 IntegratedPhysicalDamages (median)] | Current Policies | DEU | Secondary Energy¦Electricity¦Oil | EJ/yr | Secondary Energy¦Electricity¦Oil | elec_co2 |  | 2030 | 0.0035 | Secondary Energy¦Electricity¦Oil | 70
Downscaling[REMIND-MAgPIE 3.2-4.6 IntegratedPhysicalDamages (median)] | Current Policies | DEU | Secondary Energy¦Electricity¦Oil | EJ/yr | Secondary Energy¦Electricity¦Oil | elec_co2 |  | 2035 | 0 | Secondary Energy¦Electricity¦Oil | 70
Downscaling[REMIND-MAgPIE 3.2-4.6 IntegratedPhysicalDamages (median)] | Current Policies | DEU | Secondary Energy¦Electricity¦Oil | EJ/yr | Secondary Energy¦Electricity¦Oil | elec_co2 |  | 2040 | 0 | Secondary Energy¦Electricity¦Oil | 70
Downscaling[REMIND-MAgPIE 3.2-4.6 IntegratedPhysicalDamages (median)] | Current Policies | DEU | Secondary Energy¦Electricity¦Oil | EJ/yr | Secondary Energy¦Electricity¦Oil | elec_co2 |  | 2045 | 0 | Secondary Energy¦Electricity¦Oil | 70
Downscaling[REMIND-MAgPIE 3.2-4.6 IntegratedPhysicalDamages (median)] | Current Policies | DEU | Secondary Energy¦Electricity¦Oil | EJ/yr | Secondary Energy¦Electricity¦Oil | elec_co2 |  | 2050 | 0 | Secondary Energy¦Electricity¦Oil | 70
Downscaling[REMIND-MAgPIE 3.2-4.6 IntegratedPhysicalDamages (median)] | Current Policies | DEU | Secondary Energy¦Electricity¦Oil | EJ/yr | Secondary Energy¦Electricity¦Oil | elec_co2 |  | 2055 | 0 | Secondary Energy¦Electricity¦Oil | 70
Downscaling[REMIND-MAgPIE 3.2-4.6 IntegratedPhysicalDamages (median)] | Current Policies | DEU | Secondary Energy¦Electricity¦Oil | EJ/yr | Secondary Energy¦Electricity¦Oil | elec_co2 |  | 2060 | 0 | Secondary Energy¦Electricity¦Oil | 70
Downscaling[REMIND-MAgPIE 3.2-4.6 IntegratedPhysicalDamages (median)] | Current Policies | DEU | Secondary Energy¦Electricity¦Oil | EJ/yr | Secondary Energy¦Electricity¦Oil | elec_co2 |  | 2065 | 0 | Secondary Energy¦Electricity¦Oil | 70
Downscaling[REMIND-MAgPIE 3.2-4.6 IntegratedPhysicalDamages (median)] | Current Policies | DEU | Secondary Energy¦Electricity¦Oil | EJ/yr | Secondary Energy¦Electricity¦Oil | elec_co2 |  | 2070 | 0 | Secondary Energy¦Electricity¦Oil | 70
Downscaling[REMIND-MAgPIE 3.2-4.6 IntegratedPhysicalDamages (median)] | Current Policies | DEU | Secondary Energy¦Electricity¦Oil | EJ/yr | Secondary Energy¦Electricity¦Oil | elec_co2 |  | 2075 | 0 | Secondary Energy¦Electricity¦Oil | 70
Downscaling[REMIND-MAgPIE 3.2-4.6 IntegratedPhysicalDamages (median)] | Current Policies | DEU | Secondary Energy¦Electricity¦Oil | EJ/yr | Secondary Energy¦Electricity¦Oil | elec_co2 |  | 2080 | 0 | Secondary Energy¦Electricity¦Oil | 70
Downscaling[REMIND-MAgPIE 3.2-4.6 IntegratedPhysicalDamages (median)] | Current Policies | DEU | Secondary Energy¦Electricity¦Oil | EJ/yr | Secondary Energy¦Electricity¦Oil | elec_co2 |  | 2085 | 0 | Secondary Energy¦Electricity¦Oil | 70
Downscaling[REMIND-MAgPIE 3.2-4.6 IntegratedPhysicalDamages (median)] | Current Policies | DEU | Secondary Energy¦Electricity¦Oil | EJ/yr | Secondary Energy¦Electricity¦Oil | elec_co2 |  | 2090 | 0 | Secondary Energy¦Electricity¦Oil | 70
Downscaling[REMIND-MAgPIE 3.2-4.6 IntegratedPhysicalDamages (median)] | Current Policies | DEU | Secondary Energy¦Electricity¦Oil | EJ/yr | Secondary Energy¦Electricity¦Oil | elec_co2 |  | 2095 | 0 | Secondary Energy¦Electricity¦Oil | 70
Downscaling[REMIND-MAgPIE 3.2-4.6 IntegratedPhysicalDamages (median)] | Current Policies | DEU | Secondary Energy¦Electricity¦Oil | EJ/yr | Secondary Energy¦Electricity¦Oil | elec_co2 |  | 2100 | 0 | Secondary Energy¦Electricity¦Oil | 70
Downscaling[REMIND-MAgPIE 3.2-4.6 IntegratedPhysicalDamages (median)] | Current Policies | DEU | Price¦Primary Energy¦Biomass | US$2010/GJ | Price¦Primary Energy¦Biomass | fuel_supply | bioenergy | 2020 | 5.3799 | Price¦Primary Energy¦Biomass
Downscaling[REMIND-MAgPIE 3.2-4.6 IntegratedPhysicalDamages (median)] | Current Policies | DEU | Price¦Primary Energy¦Biomass | US$2010/GJ | Price¦Primary Energy¦Biomass | fuel_supply | bioenergy | 2025 | 5.7255 | Price¦Primary Energy¦Biomass
Downscaling[REMIND-MAgPIE 3.2-4.6 IntegratedPhysicalDamages (median)] | Current Policies | DEU | Price¦Primary Energy¦Biomass | US$2010/GJ | Price¦Primary Energy¦Biomass | fuel_supply | bioenergy | 2030 | 5.1289 | Price¦Primary Energy¦Biomass
Downscaling[REMIND-MAgPIE 3.2-4.6 IntegratedPhysicalDamages (median)] | Current Policies | DEU | Price¦Primary Energy¦Biomass | US$2010/GJ | Price¦Primary Energy¦Biomass | fuel_supply | bioenergy | 2035 | 4.5806 | Price¦Primary Energy¦Biomass
Downscaling[REMIND-MAgPIE 3.2-4.6 IntegratedPhysicalDamages (median)] | Current Policies | DEU | Price¦Primary Energy¦Biomass | US$2010/GJ | Price¦Primary Energy¦Biomass | fuel_supply | bioenergy | 2040 | 2.1773 | Price¦Primary Energy¦Biomass
Downscaling[REMIND-MAgPIE 3.2-4.6 IntegratedPhysicalDamages (median)] | Current Policies | DEU | Price¦Primary Energy¦Biomass | US$2010/GJ | Price¦Primary Energy¦Biomass | fuel_supply | bioenergy | 2045 | 2.3828 | Price¦Primary Energy¦Biomass
Downscaling[REMIND-MAgPIE 3.2-4.6 IntegratedPhysicalDamages (median)] | Current Policies | DEU | Price¦Primary Energy¦Biomass | US$2010/GJ | Price¦Primary Energy¦Biomass | fuel_supply | bioenergy | 2050 | 3.9213 | Price¦Primary Energy¦Biomass
Downscaling[REMIND-MAgPIE 3.2-4.6 IntegratedPhysicalDamages (median)] | Current Policies | DEU | Price¦Primary Energy¦Biomass | US$2010/GJ | Price¦Primary Energy¦Biomass | fuel_supply | bioenergy | 2055 | 4.1239 | Price¦Primary Energy¦Biomass
Downscaling[REMIND-MAgPIE 3.2-4.6 IntegratedPhysicalDamages (median)] | Current Policies | DEU | Price¦Primary Energy¦Biomass | US$2010/GJ | Price¦Primary Energy¦Biomass | fuel_supply | bioenergy | 2060 | 5.3222 | Price¦Primary Energy¦Biomass
Downscaling[REMIND-MAgPIE 3.2-4.6 IntegratedPhysicalDamages (median)] | Current Policies | DEU | Price¦Primary Energy¦Biomass | US$2010/GJ | Price¦Primary Energy¦Biomass | fuel_supply | bioenergy | 2065 | 6.2385 | Price¦Primary Energy¦Biomass
Downscaling[REMIND-MAgPIE 3.2-4.6 IntegratedPhysicalDamages (median)] | Current Policies | DEU | Price¦Primary Energy¦Biomass | US$2010/GJ | Price¦Primary Energy¦Biomass | fuel_supply | bioenergy | 2070 | 7.1548 | Price¦Primary Energy¦Biomass
Downscaling[REMIND-MAgPIE 3.2-4.6 IntegratedPhysicalDamages (median)] | Current Policies | DEU | Price¦Primary Energy¦Biomass | US$2010/GJ | Price¦Primary Energy¦Biomass | fuel_supply | bioenergy | 2075 | 7.2125 | Price¦Primary Energy¦Biomass
Downscaling[REMIND-MAgPIE 3.2-4.6 IntegratedPhysicalDamages (median)] | Current Policies | DEU | Price¦Primary Energy¦Biomass | US$2010/GJ | Price¦Primary Energy¦Biomass | fuel_supply | bioenergy | 2080 | 7.2701 | Price¦Primary Energy¦Biomass
Downscaling[REMIND-MAgPIE 3.2-4.6 IntegratedPhysicalDamages (median)] | Current Policies | DEU | Price¦Primary Energy¦Biomass | US$2010/GJ | Price¦Primary Energy¦Biomass | fuel_supply | bioenergy | 2085 | 7.324 | Price¦Primary Energy¦Biomass
Downscaling[REMIND-MAgPIE 3.2-4.6 IntegratedPhysicalDamages (median)] | Current Policies | DEU | Price¦Primary Energy¦Biomass | US$2010/GJ | Price¦Primary Energy¦Biomass | fuel_supply | bioenergy | 2090 | 7.3779 | Price¦Primary Energy¦Biomass
Downscaling[REMIND-MAgPIE 3.2-4.6 IntegratedPhysicalDamages (median)] | Current Policies | DEU | Price¦Primary Energy¦Biomass | US$2010/GJ | Price¦Primary Energy¦Biomass | fuel_supply | bioenergy | 2095 | 7.5248 | Price¦Primary Energy¦Biomass
Downscaling[REMIND-MAgPIE 3.2-4.6 IntegratedPhysicalDamages (median)] | Current Policies | DEU | Price¦Primary Energy¦Biomass | US$2010/GJ | Price¦Primary Energy¦Biomass | fuel_supply | bioenergy | 2100 | 7.6717 | Price¦Primary Energy¦Biomass
Downscaling[REMIND-MAgPIE 3.2-4.6 IntegratedPhysicalDamages (median)] | Current Policies | DEU | Price¦Primary Energy¦Coal | US$2010/GJ | Price¦Primary Energy¦Coal | fuel_supply | coal | 2020 | 2.0344 | Price¦Primary Energy¦Coal
Downscaling[REMIND-MAgPIE 3.2-4.6 IntegratedPhysicalDamages (median)] | Current Policies | DEU | Price¦Primary Energy¦Coal | US$2010/GJ | Price¦Primary Energy¦Coal | fuel_supply | coal | 2025 | 2.2207 | Price¦Primary Energy¦Coal
Downscaling[REMIND-MAgPIE 3.2-4.6 IntegratedPhysicalDamages (median)] | Current Policies | DEU | Price¦Primary Energy¦Coal | US$2010/GJ | Price¦Primary Energy¦Coal | fuel_supply | coal | 2030 | 2.2579 | Price¦Primary Energy¦Coal
Downscaling[REMIND-MAgPIE 3.2-4.6 IntegratedPhysicalDamages (median)] | Current Policies | DEU | Price¦Primary Energy¦Coal | US$2010/GJ | Price¦Primary Energy¦Coal | fuel_supply | coal | 2035 | 2.3055 | Price¦Primary Energy¦Coal
Downscaling[REMIND-MAgPIE 3.2-4.6 IntegratedPhysicalDamages (median)] | Current Policies | DEU | Price¦Primary Energy¦Coal | US$2010/GJ | Price¦Primary Energy¦Coal | fuel_supply | coal | 2040 | 2.372 | Price¦Primary Energy¦Coal
Downscaling[REMIND-MAgPIE 3.2-4.6 IntegratedPhysicalDamages (median)] | Current Policies | DEU | Price¦Primary Energy¦Coal | US$2010/GJ | Price¦Primary Energy¦Coal | fuel_supply | coal | 2045 | 2.4867 | Price¦Primary Energy¦Coal
Downscaling[REMIND-MAgPIE 3.2-4.6 IntegratedPhysicalDamages (median)] | Current Policies | DEU | Price¦Primary Energy¦Coal | US$2010/GJ | Price¦Primary Energy¦Coal | fuel_supply | coal | 2050 | 2.7574 | Price¦Primary Energy¦Coal
Downscaling[REMIND-MAgPIE 3.2-4.6 IntegratedPhysicalDamages (median)] | Current Policies | DEU | Price¦Primary Energy¦Coal | US$2010/GJ | Price¦Primary Energy¦Coal | fuel_supply | coal | 2055 | 2.6872 | Price¦Primary Energy¦Coal
Downscaling[REMIND-MAgPIE 3.2-4.6 IntegratedPhysicalDamages (median)] | Current Policies | DEU | Price¦Primary Energy¦Coal | US$2010/GJ | Price¦Primary Energy¦Coal | fuel_supply | coal | 2060 | 3.4336 | Price¦Primary Energy¦Coal
Downscaling[REMIND-MAgPIE 3.2-4.6 IntegratedPhysicalDamages (median)] | Current Policies | DEU | Price¦Primary Energy¦Coal | US$2010/GJ | Price¦Primary Energy¦Coal | fuel_supply | coal | 2065 | 3.5903 | Price¦Primary Energy¦Coal
Downscaling[REMIND-MAgPIE 3.2-4.6 IntegratedPhysicalDamages (median)] | Current Policies | DEU | Price¦Primary Energy¦Coal | US$2010/GJ | Price¦Primary Energy¦Coal | fuel_supply | coal | 2070 | 3.7469 | Price¦Primary Energy¦Coal
Downscaling[REMIND-MAgPIE 3.2-4.6 IntegratedPhysicalDamages (median)] | Current Policies | DEU | Price¦Primary Energy¦Coal | US$2010/GJ | Price¦Primary Energy¦Coal | fuel_supply | coal | 2075 | 3.8717 | Price¦Primary Energy¦Coal
Downscaling[REMIND-MAgPIE 3.2-4.6 IntegratedPhysicalDamages (median)] | Current Policies | DEU | Price¦Primary Energy¦Coal | US$2010/GJ | Price¦Primary Energy¦Coal | fuel_supply | coal | 2080 | 3.9965 | Price¦Primary Energy¦Coal
Downscaling[REMIND-MAgPIE 3.2-4.6 IntegratedPhysicalDamages (median)] | Current Policies | DEU | Price¦Primary Energy¦Coal | US$2010/GJ | Price¦Primary Energy¦Coal | fuel_supply | coal | 2085 | 4.1726 | Price¦Primary Energy¦Coal
Downscaling[REMIND-MAgPIE 3.2-4.6 IntegratedPhysicalDamages (median)] | Current Policies | DEU | Price¦Primary Energy¦Coal | US$2010/GJ | Price¦Primary Energy¦Coal | fuel_supply | coal | 2090 | 4.3488 | Price¦Primary Energy¦Coal
Downscaling[REMIND-MAgPIE 3.2-4.6 IntegratedPhysicalDamages (median)] | Current Policies | DEU | Price¦Primary Energy¦Coal | US$2010/GJ | Price¦Primary Energy¦Coal | fuel_supply | coal | 2095 | 4.3379 | Price¦Primary Energy¦Coal
Downscaling[REMIND-MAgPIE 3.2-4.6 IntegratedPhysicalDamages (median)] | Current Policies | DEU | Price¦Primary Energy¦Coal | US$2010/GJ | Price¦Primary Energy¦Coal | fuel_supply | coal | 2100 | 4.327 | Price¦Primary Energy¦Coal
Downscaling[REMIND-MAgPIE 3.2-4.6 IntegratedPhysicalDamages (median)] | Current Policies | DEU | Price¦Primary Energy¦Gas | US$2010/GJ | Price¦Primary Energy¦Gas | fuel_supply | gas | 2020 | 3.9711 | Price¦Primary Energy¦Gas
Downscaling[REMIND-MAgPIE 3.2-4.6 IntegratedPhysicalDamages (median)] | Current Policies | DEU | Price¦Primary Energy¦Gas | US$2010/GJ | Price¦Primary Energy¦Gas | fuel_supply | gas | 2025 | 4.682 | Price¦Primary Energy¦Gas
Downscaling[REMIND-MAgPIE 3.2-4.6 IntegratedPhysicalDamages (median)] | Current Policies | DEU | Price¦Primary Energy¦Gas | US$2010/GJ | Price¦Primary Energy¦Gas | fuel_supply | gas | 2030 | 4.6153 | Price¦Primary Energy¦Gas
Downscaling[REMIND-MAgPIE 3.2-4.6 IntegratedPhysicalDamages (median)] | Current Policies | DEU | Price¦Primary Energy¦Gas | US$2010/GJ | Price¦Primary Energy¦Gas | fuel_supply | gas | 2035 | 5.0187 | Price¦Primary Energy¦Gas
Downscaling[REMIND-MAgPIE 3.2-4.6 IntegratedPhysicalDamages (median)] | Current Policies | DEU | Price¦Primary Energy¦Gas | US$2010/GJ | Price¦Primary Energy¦Gas | fuel_supply | gas | 2040 | 5.26 | Price¦Primary Energy¦Gas
Downscaling[REMIND-MAgPIE 3.2-4.6 IntegratedPhysicalDamages (median)] | Current Policies | DEU | Price¦Primary Energy¦Gas | US$2010/GJ | Price¦Primary Energy¦Gas | fuel_supply | gas | 2045 | 5.5219 | Price¦Primary Energy¦Gas
Downscaling[REMIND-MAgPIE 3.2-4.6 IntegratedPhysicalDamages (median)] | Current Policies | DEU | Price¦Primary Energy¦Gas | US$2010/GJ | Price¦Primary Energy¦Gas | fuel_supply | gas | 2050 | 5.7033 | Price¦Primary Energy¦Gas
Downscaling[REMIND-MAgPIE 3.2-4.6 IntegratedPhysicalDamages (median)] | Current Policies | DEU | Price¦Primary Energy¦Gas | US$2010/GJ | Price¦Primary Energy¦Gas | fuel_supply | gas | 2055 | 5.7265 | Price¦Primary Energy¦Gas
Downscaling[REMIND-MAgPIE 3.2-4.6 IntegratedPhysicalDamages (median)] | Current Policies | DEU | Price¦Primary Energy¦Gas | US$2010/GJ | Price¦Primary Energy¦Gas | fuel_supply | gas | 2060 | 6.7448 | Price¦Primary Energy¦Gas
Downscaling[REMIND-MAgPIE 3.2-4.6 IntegratedPhysicalDamages (median)] | Current Policies | DEU | Price¦Primary Energy¦Gas | US$2010/GJ | Price¦Primary Energy¦Gas | fuel_supply | gas | 2065 | 6.6279 | Price¦Primary Energy¦Gas
Downscaling[REMIND-MAgPIE 3.2-4.6 IntegratedPhysicalDamages (median)] | Current Policies | DEU | Price¦Primary Energy¦Gas | US$2010/GJ | Price¦Primary Energy¦Gas | fuel_supply | gas | 2070 | 6.511 | Price¦Primary Energy¦Gas
Downscaling[REMIND-MAgPIE 3.2-4.6 IntegratedPhysicalDamages (median)] | Current Policies | DEU | Price¦Primary Energy¦Gas | US$2010/GJ | Price¦Primary Energy¦Gas | fuel_supply | gas | 2075 | 6.7354 | Price¦Primary Energy¦Gas
Downscaling[REMIND-MAgPIE 3.2-4.6 IntegratedPhysicalDamages (median)] | Current Policies | DEU | Price¦Primary Energy¦Gas | US$2010/GJ | Price¦Primary Energy¦Gas | fuel_supply | gas | 2080 | 6.9598 | Price¦Primary Energy¦Gas
Downscaling[REMIND-MAgPIE 3.2-4.6 IntegratedPhysicalDamages (median)] | Current Policies | DEU | Price¦Primary Energy¦Gas | US$2010/GJ | Price¦Primary Energy¦Gas | fuel_supply | gas | 2085 | 7.2366 | Price¦Primary Energy¦Gas
Downscaling[REMIND-MAgPIE 3.2-4.6 IntegratedPhysicalDamages (median)] | Current Policies | DEU | Price¦Primary Energy¦Gas | US$2010/GJ | Price¦Primary Energy¦Gas | fuel_supply | gas | 2090 | 7.5135 | Price¦Primary Energy¦Gas
Downscaling[REMIND-MAgPIE 3.2-4.6 IntegratedPhysicalDamages (median)] | Current Policies | DEU | Price¦Primary Energy¦Gas | US$2010/GJ | Price¦Primary Energy¦Gas | fuel_supply | gas | 2095 | 7.6465 | Price¦Primary Energy¦Gas
Downscaling[REMIND-MAgPIE 3.2-4.6 IntegratedPhysicalDamages (median)] | Current Policies | DEU | Price¦Primary Energy¦Gas | US$2010/GJ | Price¦Primary Energy¦Gas | fuel_supply | gas | 2100 | 7.7796 | Price¦Primary Energy¦Gas
Downscaling[REMIND-MAgPIE 3.2-4.6 IntegratedPhysicalDamages (median)] | Current Policies | DEU | Price¦Secondary Energy¦Liquids¦Oil | US$2010/GJ | Price¦Secondary Energy¦Liquids¦Oil | fuel_supply | oil | 2020 | 82.2847 | Price¦Secondary Energy¦Liquids¦Oil
Downscaling[REMIND-MAgPIE 3.2-4.6 IntegratedPhysicalDamages (median)] | Current Policies | DEU | Price¦Secondary Energy¦Liquids¦Oil | US$2010/GJ | Price¦Secondary Energy¦Liquids¦Oil | fuel_supply | oil | 2025 | 95.1154 | Price¦Secondary Energy¦Liquids¦Oil
Downscaling[REMIND-MAgPIE 3.2-4.6 IntegratedPhysicalDamages (median)] | Current Policies | DEU | Price¦Secondary Energy¦Liquids¦Oil | US$2010/GJ | Price¦Secondary Energy¦Liquids¦Oil | fuel_supply | oil | 2030 | 86.1677 | Price¦Secondary Energy¦Liquids¦Oil
Downscaling[REMIND-MAgPIE 3.2-4.6 IntegratedPhysicalDamages (median)] | Current Policies | DEU | Price¦Secondary Energy¦Liquids¦Oil | US$2010/GJ | Price¦Secondary Energy¦Liquids¦Oil | fuel_supply | oil | 2035 | 88.4593 | Price¦Secondary Energy¦Liquids¦Oil
Downscaling[REMIND-MAgPIE 3.2-4.6 IntegratedPhysicalDamages (median)] | Current Policies | DEU | Price¦Secondary Energy¦Liquids¦Oil | US$2010/GJ | Price¦Secondary Energy¦Liquids¦Oil | fuel_supply | oil | 2040 | 99.2231 | Price¦Secondary Energy¦Liquids¦Oil
Downscaling[REMIND-MAgPIE 3.2-4.6 IntegratedPhysicalDamages (median)] | Current Policies | DEU | Price¦Secondary Energy¦Liquids¦Oil | US$2010/GJ | Price¦Secondary Energy¦Liquids¦Oil | fuel_supply | oil | 2045 | 110.4058 | Price¦Secondary Energy¦Liquids¦Oil
Downscaling[REMIND-MAgPIE 3.2-4.6 IntegratedPhysicalDamages (median)] | Current Policies | DEU | Price¦Secondary Energy¦Liquids¦Oil | US$2010/GJ | Price¦Secondary Energy¦Liquids¦Oil | fuel_supply | oil | 2050 | 119.7037 | Price¦Secondary Energy¦Liquids¦Oil
Downscaling[REMIND-MAgPIE 3.2-4.6 IntegratedPhysicalDamages (median)] | Current Policies | DEU | Price¦Secondary Energy¦Liquids¦Oil | US$2010/GJ | Price¦Secondary Energy¦Liquids¦Oil | fuel_supply | oil | 2055 | 133.525 | Price¦Secondary Energy¦Liquids¦Oil
Downscaling[REMIND-MAgPIE 3.2-4.6 IntegratedPhysicalDamages (median)] | Current Policies | DEU | Price¦Secondary Energy¦Liquids¦Oil | US$2010/GJ | Price¦Secondary Energy¦Liquids¦Oil | fuel_supply | oil | 2060 | 203.6605 | Price¦Secondary Energy¦Liquids¦Oil
Downscaling[REMIND-MAgPIE 3.2-4.6 IntegratedPhysicalDamages (median)] | Current Policies | DEU | Price¦Secondary Energy¦Liquids¦Oil | US$2010/GJ | Price¦Secondary Energy¦Liquids¦Oil | fuel_supply | oil | 2065 | 249.8707 | Price¦Secondary Energy¦Liquids¦Oil
Downscaling[REMIND-MAgPIE 3.2-4.6 IntegratedPhysicalDamages (median)] | Current Policies | DEU | Price¦Secondary Energy¦Liquids¦Oil | US$2010/GJ | Price¦Secondary Energy¦Liquids¦Oil | fuel_supply | oil | 2070 | 296.081 | Price¦Secondary Energy¦Liquids¦Oil
Downscaling[REMIND-MAgPIE 3.2-4.6 IntegratedPhysicalDamages (median)] | Current Policies | DEU | Price¦Secondary Energy¦Liquids¦Oil | US$2010/GJ | Price¦Secondary Energy¦Liquids¦Oil | fuel_supply | oil | 2075 | 292.3867 | Price¦Secondary Energy¦Liquids¦Oil
Downscaling[REMIND-MAgPIE 3.2-4.6 IntegratedPhysicalDamages (median)] | Current Policies | DEU | Price¦Secondary Energy¦Liquids¦Oil | US$2010/GJ | Price¦Secondary Energy¦Liquids¦Oil | fuel_supply | oil | 2080 | 288.6924 | Price¦Secondary Energy¦Liquids¦Oil
Downscaling[REMIND-MAgPIE 3.2-4.6 IntegratedPhysicalDamages (median)] | Current Policies | DEU | Price¦Secondary Energy¦Liquids¦Oil | US$2010/GJ | Price¦Secondary Energy¦Liquids¦Oil | fuel_supply | oil | 2085 | 287.1872 | Price¦Secondary Energy¦Liquids¦Oil
Downscaling[REMIND-MAgPIE 3.2-4.6 IntegratedPhysicalDamages (median)] | Current Policies | DEU | Price¦Secondary Energy¦Liquids¦Oil | US$2010/GJ | Price¦Secondary Energy¦Liquids¦Oil | fuel_supply | oil | 2090 | 285.6821 | Price¦Secondary Energy¦Liquids¦Oil
Downscaling[REMIND-MAgPIE 3.2-4.6 IntegratedPhysicalDamages (median)] | Current Policies | DEU | Price¦Secondary Energy¦Liquids¦Oil | US$2010/GJ | Price¦Secondary Energy¦Liquids¦Oil | fuel_supply | oil | 2095 | 272.6238 | Price¦Secondary Energy¦Liquids¦Oil
Downscaling[REMIND-MAgPIE 3.2-4.6 IntegratedPhysicalDamages (median)] | Current Policies | DEU | Price¦Secondary Energy¦Liquids¦Oil | US$2010/GJ | Price¦Secondary Energy¦Liquids¦Oil | fuel_supply | oil | 2100 | 259.5654 | Price¦Secondary Energy¦Liquids¦Oil
Downscaling[REMIND-MAgPIE 3.2-4.6 IntegratedPhysicalDamages (median)] | Current Policies | DEU | Emissions¦CO2 | Mt CO2/yr | Emissions¦CO2 | scenarios - CO2 abatement | CO2 | 2020 | 574.0973 | Emissions¦CO2
Downscaling[REMIND-MAgPIE 3.2-4.6 IntegratedPhysicalDamages (median)] | Current Policies | DEU | Emissions¦CO2 | Mt CO2/yr | Emissions¦CO2 | scenarios - CO2 abatement | CO2 | 2025 | 425.3766 | Emissions¦CO2
Downscaling[REMIND-MAgPIE 3.2-4.6 IntegratedPhysicalDamages (median)] | Current Policies | DEU | Emissions¦CO2 | Mt CO2/yr | Emissions¦CO2 | scenarios - CO2 abatement | CO2 | 2030 | 298.7856 | Emissions¦CO2
Downscaling[REMIND-MAgPIE 3.2-4.6 IntegratedPhysicalDamages (median)] | Current Policies | DEU | Emissions¦CO2 | Mt CO2/yr | Emissions¦CO2 | scenarios - CO2 abatement | CO2 | 2035 | 226.3594 | Emissions¦CO2
Downscaling[REMIND-MAgPIE 3.2-4.6 IntegratedPhysicalDamages (median)] | Current Policies | DEU | Emissions¦CO2 | Mt CO2/yr | Emissions¦CO2 | scenarios - CO2 abatement | CO2 | 2040 | 162.8093 | Emissions¦CO2
Downscaling[REMIND-MAgPIE 3.2-4.6 IntegratedPhysicalDamages (median)] | Current Policies | DEU | Emissions¦CO2 | Mt CO2/yr | Emissions¦CO2 | scenarios - CO2 abatement | CO2 | 2045 | 112.6344 | Emissions¦CO2
Downscaling[REMIND-MAgPIE 3.2-4.6 IntegratedPhysicalDamages (median)] | Current Policies | DEU | Emissions¦CO2 | Mt CO2/yr | Emissions¦CO2 | scenarios - CO2 abatement | CO2 | 2050 | 94.2486 | Emissions¦CO2
Downscaling[REMIND-MAgPIE 3.2-4.6 IntegratedPhysicalDamages (median)] | Current Policies | DEU | Emissions¦CO2 | Mt CO2/yr | Emissions¦CO2 | scenarios - CO2 abatement | CO2 | 2055 | 80.9478 | Emissions¦CO2
Downscaling[REMIND-MAgPIE 3.2-4.6 IntegratedPhysicalDamages (median)] | Current Policies | DEU | Emissions¦CO2 | Mt CO2/yr | Emissions¦CO2 | scenarios - CO2 abatement | CO2 | 2060 | 71.4031 | Emissions¦CO2
Downscaling[REMIND-MAgPIE 3.2-4.6 IntegratedPhysicalDamages (median)] | Current Policies | DEU | Emissions¦CO2 | Mt CO2/yr | Emissions¦CO2 | scenarios - CO2 abatement | CO2 | 2065 | 70.181 | Emissions¦CO2
Downscaling[REMIND-MAgPIE 3.2-4.6 IntegratedPhysicalDamages (median)] | Current Policies | DEU | Emissions¦CO2 | Mt CO2/yr | Emissions¦CO2 | scenarios - CO2 abatement | CO2 | 2070 | 69.0076 | Emissions¦CO2
Downscaling[REMIND-MAgPIE 3.2-4.6 IntegratedPhysicalDamages (median)] | Current Policies | DEU | Emissions¦CO2 | Mt CO2/yr | Emissions¦CO2 | scenarios - CO2 abatement | CO2 | 2075 | 65.8359 | Emissions¦CO2
Downscaling[REMIND-MAgPIE 3.2-4.6 IntegratedPhysicalDamages (median)] | Current Policies | DEU | Emissions¦CO2 | Mt CO2/yr | Emissions¦CO2 | scenarios - CO2 abatement | CO2 | 2080 | 60.0182 | Emissions¦CO2
Downscaling[REMIND-MAgPIE 3.2-4.6 IntegratedPhysicalDamages (median)] | Current Policies | DEU | Emissions¦CO2 | Mt CO2/yr | Emissions¦CO2 | scenarios - CO2 abatement | CO2 | 2085 | 54.0482 | Emissions¦CO2
Downscaling[REMIND-MAgPIE 3.2-4.6 IntegratedPhysicalDamages (median)] | Current Policies | DEU | Emissions¦CO2 | Mt CO2/yr | Emissions¦CO2 | scenarios - CO2 abatement | CO2 | 2090 | 48.1756 | Emissions¦CO2
Downscaling[REMIND-MAgPIE 3.2-4.6 IntegratedPhysicalDamages (median)] | Current Policies | DEU | Emissions¦CO2 | Mt CO2/yr | Emissions¦CO2 | scenarios - CO2 abatement | CO2 | 2095 | 47.8007 | Emissions¦CO2
Downscaling[REMIND-MAgPIE 3.2-4.6 IntegratedPhysicalDamages (median)] | Current Policies | DEU | Emissions¦CO2 | Mt CO2/yr | Emissions¦CO2 | scenarios - CO2 abatement | CO2 | 2100 | 47.4147 | Emissions¦CO2
Downscaling[REMIND-MAgPIE 3.2-4.6 IntegratedPhysicalDamages (median)] | Current Policies | DEU | Emissions¦CO2¦Energy | Mt CO2/yr | Emissions¦CO2¦Energy | scenarios - CO2 abatement | CO2 | 2020 | 607.1059 | Emissions¦CO2¦Energy
Downscaling[REMIND-MAgPIE 3.2-4.6 IntegratedPhysicalDamages (median)] | Current Policies | DEU | Emissions¦CO2¦Energy | Mt CO2/yr | Emissions¦CO2¦Energy | scenarios - CO2 abatement | CO2 | 2025 | 433.7295 | Emissions¦CO2¦Energy
Downscaling[REMIND-MAgPIE 3.2-4.6 IntegratedPhysicalDamages (median)] | Current Policies | DEU | Emissions¦CO2¦Energy | Mt CO2/yr | Emissions¦CO2¦Energy | scenarios - CO2 abatement | CO2 | 2030 | 315.9829 | Emissions¦CO2¦Energy
Downscaling[REMIND-MAgPIE 3.2-4.6 IntegratedPhysicalDamages (median)] | Current Policies | DEU | Emissions¦CO2¦Energy | Mt CO2/yr | Emissions¦CO2¦Energy | scenarios - CO2 abatement | CO2 | 2035 | 249.0948 | Emissions¦CO2¦Energy
Downscaling[REMIND-MAgPIE 3.2-4.6 IntegratedPhysicalDamages (median)] | Current Policies | DEU | Emissions¦CO2¦Energy | Mt CO2/yr | Emissions¦CO2¦Energy | scenarios - CO2 abatement | CO2 | 2040 | 191.7821 | Emissions¦CO2¦Energy
Downscaling[REMIND-MAgPIE 3.2-4.6 IntegratedPhysicalDamages (median)] | Current Policies | DEU | Emissions¦CO2¦Energy | Mt CO2/yr | Emissions¦CO2¦Energy | scenarios - CO2 abatement | CO2 | 2045 | 147.5049 | Emissions¦CO2¦Energy
Downscaling[REMIND-MAgPIE 3.2-4.6 IntegratedPhysicalDamages (median)] | Current Policies | DEU | Emissions¦CO2¦Energy | Mt CO2/yr | Emissions¦CO2¦Energy | scenarios - CO2 abatement | CO2 | 2050 | 134.9237 | Emissions¦CO2¦Energy
Downscaling[REMIND-MAgPIE 3.2-4.6 IntegratedPhysicalDamages (median)] | Current Policies | DEU | Emissions¦CO2¦Energy | Mt CO2/yr | Emissions¦CO2¦Energy | scenarios - CO2 abatement | CO2 | 2055 | 121.1951 | Emissions¦CO2¦Energy
Downscaling[REMIND-MAgPIE 3.2-4.6 IntegratedPhysicalDamages (median)] | Current Policies | DEU | Emissions¦CO2¦Energy | Mt CO2/yr | Emissions¦CO2¦Energy | scenarios - CO2 abatement | CO2 | 2060 | 111.0192 | Emissions¦CO2¦Energy
Downscaling[REMIND-MAgPIE 3.2-4.6 IntegratedPhysicalDamages (median)] | Current Policies | DEU | Emissions¦CO2¦Energy | Mt CO2/yr | Emissions¦CO2¦Energy | scenarios - CO2 abatement | CO2 | 2065 | 108.9829 | Emissions¦CO2¦Energy
Downscaling[REMIND-MAgPIE 3.2-4.6 IntegratedPhysicalDamages (median)] | Current Policies | DEU | Emissions¦CO2¦Energy | Mt CO2/yr | Emissions¦CO2¦Energy | scenarios - CO2 abatement | CO2 | 2070 | 106.9819 | Emissions¦CO2¦Energy
Downscaling[REMIND-MAgPIE 3.2-4.6 IntegratedPhysicalDamages (median)] | Current Policies | DEU | Emissions¦CO2¦Energy | Mt CO2/yr | Emissions¦CO2¦Energy | scenarios - CO2 abatement | CO2 | 2075 | 105.0272 | Emissions¦CO2¦Energy
Downscaling[REMIND-MAgPIE 3.2-4.6 IntegratedPhysicalDamages (median)] | Current Policies | DEU | Emissions¦CO2¦Energy | Mt CO2/yr | Emissions¦CO2¦Energy | scenarios - CO2 abatement | CO2 | 2080 | 100.4049 | Emissions¦CO2¦Energy
Downscaling[REMIND-MAgPIE 3.2-4.6 IntegratedPhysicalDamages (median)] | Current Policies | DEU | Emissions¦CO2¦Energy | Mt CO2/yr | Emissions¦CO2¦Energy | scenarios - CO2 abatement | CO2 | 2085 | 92.3457 | Emissions¦CO2¦Energy
Downscaling[REMIND-MAgPIE 3.2-4.6 IntegratedPhysicalDamages (median)] | Current Policies | DEU | Emissions¦CO2¦Energy | Mt CO2/yr | Emissions¦CO2¦Energy | scenarios - CO2 abatement | CO2 | 2090 | 84.3983 | Emissions¦CO2¦Energy
Downscaling[REMIND-MAgPIE 3.2-4.6 IntegratedPhysicalDamages (median)] | Current Policies | DEU | Emissions¦CO2¦Energy | Mt CO2/yr | Emissions¦CO2¦Energy | scenarios - CO2 abatement | CO2 | 2095 | 77.6847 | Emissions¦CO2¦Energy
Downscaling[REMIND-MAgPIE 3.2-4.6 IntegratedPhysicalDamages (median)] | Current Policies | DEU | Emissions¦CO2¦Energy | Mt CO2/yr | Emissions¦CO2¦Energy | scenarios - CO2 abatement | CO2 | 2100 | 70.9708 | Emissions¦CO2¦Energy
Downscaling[REMIND-MAgPIE 3.2-4.6 IntegratedPhysicalDamages (median)] | Delayed transition | DEU | Carbon Sequestration¦CCS | Mt CO2/yr | Carbon Sequestration¦CCS | CCS potential |  | 2020 | 0 | Carbon Sequestration¦CCS
Downscaling[REMIND-MAgPIE 3.2-4.6 IntegratedPhysicalDamages (median)] | Delayed transition | DEU | Carbon Sequestration¦CCS | Mt CO2/yr | Carbon Sequestration¦CCS | CCS potential |  | 2025 | 0.3831 | Carbon Sequestration¦CCS
Downscaling[REMIND-MAgPIE 3.2-4.6 IntegratedPhysicalDamages (median)] | Delayed transition | DEU | Carbon Sequestration¦CCS | Mt CO2/yr | Carbon Sequestration¦CCS | CCS potential |  | 2030 | 0.3971 | Carbon Sequestration¦CCS
Downscaling[REMIND-MAgPIE 3.2-4.6 IntegratedPhysicalDamages (median)] | Delayed transition | DEU | Carbon Sequestration¦CCS | Mt CO2/yr | Carbon Sequestration¦CCS | CCS potential |  | 2035 | 1.9772 | Carbon Sequestration¦CCS
Downscaling[REMIND-MAgPIE 3.2-4.6 IntegratedPhysicalDamages (median)] | Delayed transition | DEU | Carbon Sequestration¦CCS | Mt CO2/yr | Carbon Sequestration¦CCS | CCS potential |  | 2040 | 29.9943 | Carbon Sequestration¦CCS
Downscaling[REMIND-MAgPIE 3.2-4.6 IntegratedPhysicalDamages (median)] | Delayed transition | DEU | Carbon Sequestration¦CCS | Mt CO2/yr | Carbon Sequestration¦CCS | CCS potential |  | 2045 | 76.035 | Carbon Sequestration¦CCS
Downscaling[REMIND-MAgPIE 3.2-4.6 IntegratedPhysicalDamages (median)] | Delayed transition | DEU | Carbon Sequestration¦CCS | Mt CO2/yr | Carbon Sequestration¦CCS | CCS potential |  | 2050 | 87.4426 | Carbon Sequestration¦CCS
Downscaling[REMIND-MAgPIE 3.2-4.6 IntegratedPhysicalDamages (median)] | Delayed transition | DEU | Carbon Sequestration¦CCS | Mt CO2/yr | Carbon Sequestration¦CCS | CCS potential |  | 2055 | 85.657 | Carbon Sequestration¦CCS
Downscaling[REMIND-MAgPIE 3.2-4.6 IntegratedPhysicalDamages (median)] | Delayed transition | DEU | Carbon Sequestration¦CCS | Mt CO2/yr | Carbon Sequestration¦CCS | CCS potential |  | 2060 | 78.1804 | Carbon Sequestration¦CCS
Downscaling[REMIND-MAgPIE 3.2-4.6 IntegratedPhysicalDamages (median)] | Delayed transition | DEU | Carbon Sequestration¦CCS | Mt CO2/yr | Carbon Sequestration¦CCS | CCS potential |  | 2065 | 72.0152 | Carbon Sequestration¦CCS
Downscaling[REMIND-MAgPIE 3.2-4.6 IntegratedPhysicalDamages (median)] | Delayed transition | DEU | Carbon Sequestration¦CCS | Mt CO2/yr | Carbon Sequestration¦CCS | CCS potential |  | 2070 | 66.0442 | Carbon Sequestration¦CCS
Downscaling[REMIND-MAgPIE 3.2-4.6 IntegratedPhysicalDamages (median)] | Delayed transition | DEU | Carbon Sequestration¦CCS | Mt CO2/yr | Carbon Sequestration¦CCS | CCS potential |  | 2075 | 56.5365 | Carbon Sequestration¦CCS
Downscaling[REMIND-MAgPIE 3.2-4.6 IntegratedPhysicalDamages (median)] | Delayed transition | DEU | Carbon Sequestration¦CCS | Mt CO2/yr | Carbon Sequestration¦CCS | CCS potential |  | 2080 | 47.598 | Carbon Sequestration¦CCS
Downscaling[REMIND-MAgPIE 3.2-4.6 IntegratedPhysicalDamages (median)] | Delayed transition | DEU | Carbon Sequestration¦CCS | Mt CO2/yr | Carbon Sequestration¦CCS | CCS potential |  | 2085 | 38.3913 | Carbon Sequestration¦CCS
Downscaling[REMIND-MAgPIE 3.2-4.6 IntegratedPhysicalDamages (median)] | Delayed transition | DEU | Carbon Sequestration¦CCS | Mt CO2/yr | Carbon Sequestration¦CCS | CCS potential |  | 2090 | 29.9208 | Carbon Sequestration¦CCS
Downscaling[REMIND-MAgPIE 3.2-4.6 IntegratedPhysicalDamages (median)] | Delayed transition | DEU | Carbon Sequestration¦CCS | Mt CO2/yr | Carbon Sequestration¦CCS | CCS potential |  | 2095 | 28.303 | Carbon Sequestration¦CCS
Downscaling[REMIND-MAgPIE 3.2-4.6 IntegratedPhysicalDamages (median)] | Delayed transition | DEU | Carbon Sequestration¦CCS | Mt CO2/yr | Carbon Sequestration¦CCS | CCS potential |  | 2100 | 26.7546 | Carbon Sequestration¦CCS
Downscaling[REMIND-MAgPIE 3.2-4.6 IntegratedPhysicalDamages (median)] | Delayed transition | DEU | Final Energy¦Industry¦Electricity | EJ/yr | Final Energy¦Industry¦Electricity | demand_projection | elc_industry | 2020 | 0.9372 | Final Energy¦Industry¦Electricity
Downscaling[REMIND-MAgPIE 3.2-4.6 IntegratedPhysicalDamages (median)] | Delayed transition | DEU | Final Energy¦Industry¦Electricity | EJ/yr | Final Energy¦Industry¦Electricity | demand_projection | elc_industry | 2025 | 0.8834 | Final Energy¦Industry¦Electricity
Downscaling[REMIND-MAgPIE 3.2-4.6 IntegratedPhysicalDamages (median)] | Delayed transition | DEU | Final Energy¦Industry¦Electricity | EJ/yr | Final Energy¦Industry¦Electricity | demand_projection | elc_industry | 2030 | 0.8854 | Final Energy¦Industry¦Electricity
Downscaling[REMIND-MAgPIE 3.2-4.6 IntegratedPhysicalDamages (median)] | Delayed transition | DEU | Final Energy¦Industry¦Electricity | EJ/yr | Final Energy¦Industry¦Electricity | demand_projection | elc_industry | 2035 | 0.9076 | Final Energy¦Industry¦Electricity
Downscaling[REMIND-MAgPIE 3.2-4.6 IntegratedPhysicalDamages (median)] | Delayed transition | DEU | Final Energy¦Industry¦Electricity | EJ/yr | Final Energy¦Industry¦Electricity | demand_projection | elc_industry | 2040 | 0.8965 | Final Energy¦Industry¦Electricity
Downscaling[REMIND-MAgPIE 3.2-4.6 IntegratedPhysicalDamages (median)] | Delayed transition | DEU | Final Energy¦Industry¦Electricity | EJ/yr | Final Energy¦Industry¦Electricity | demand_projection | elc_industry | 2045 | 0.8646 | Final Energy¦Industry¦Electricity
Downscaling[REMIND-MAgPIE 3.2-4.6 IntegratedPhysicalDamages (median)] | Delayed transition | DEU | Final Energy¦Industry¦Electricity | EJ/yr | Final Energy¦Industry¦Electricity | demand_projection | elc_industry | 2050 | 0.7954 | Final Energy¦Industry¦Electricity
Downscaling[REMIND-MAgPIE 3.2-4.6 IntegratedPhysicalDamages (median)] | Delayed transition | DEU | Final Energy¦Industry¦Electricity | EJ/yr | Final Energy¦Industry¦Electricity | demand_projection | elc_industry | 2055 | 0.7277 | Final Energy¦Industry¦Electricity
Downscaling[REMIND-MAgPIE 3.2-4.6 IntegratedPhysicalDamages (median)] | Delayed transition | DEU | Final Energy¦Industry¦Electricity | EJ/yr | Final Energy¦Industry¦Electricity | demand_projection | elc_industry | 2060 | 0.6416 | Final Energy¦Industry¦Electricity
Downscaling[REMIND-MAgPIE 3.2-4.6 IntegratedPhysicalDamages (median)] | Delayed transition | DEU | Final Energy¦Industry¦Electricity | EJ/yr | Final Energy¦Industry¦Electricity | demand_projection | elc_industry | 2065 | 0.5981 | Final Energy¦Industry¦Electricity
Downscaling[REMIND-MAgPIE 3.2-4.6 IntegratedPhysicalDamages (median)] | Delayed transition | DEU | Final Energy¦Industry¦Electricity | EJ/yr | Final Energy¦Industry¦Electricity | demand_projection | elc_industry | 2070 | 0.5573 | Final Energy¦Industry¦Electricity
Downscaling[REMIND-MAgPIE 3.2-4.6 IntegratedPhysicalDamages (median)] | Delayed transition | DEU | Final Energy¦Industry¦Electricity | EJ/yr | Final Energy¦Industry¦Electricity | demand_projection | elc_industry | 2075 | 0.524 | Final Energy¦Industry¦Electricity
Downscaling[REMIND-MAgPIE 3.2-4.6 IntegratedPhysicalDamages (median)] | Delayed transition | DEU | Final Energy¦Industry¦Electricity | EJ/yr | Final Energy¦Industry¦Electricity | demand_projection | elc_industry | 2080 | 0.4876 | Final Energy¦Industry¦Electricity
Downscaling[REMIND-MAgPIE 3.2-4.6 IntegratedPhysicalDamages (median)] | Delayed transition | DEU | Final Energy¦Industry¦Electricity | EJ/yr | Final Energy¦Industry¦Electricity | demand_projection | elc_industry | 2085 | 0.4428 | Final Energy¦Industry¦Electricity
Downscaling[REMIND-MAgPIE 3.2-4.6 IntegratedPhysicalDamages (median)] | Delayed transition | DEU | Final Energy¦Industry¦Electricity | EJ/yr | Final Energy¦Industry¦Electricity | demand_projection | elc_industry | 2090 | 0.4029 | Final Energy¦Industry¦Electricity
Downscaling[REMIND-MAgPIE 3.2-4.6 IntegratedPhysicalDamages (median)] | Delayed transition | DEU | Final Energy¦Industry¦Electricity | EJ/yr | Final Energy¦Industry¦Electricity | demand_projection | elc_industry | 2095 | 0.3726 | Final Energy¦Industry¦Electricity
Downscaling[REMIND-MAgPIE 3.2-4.6 IntegratedPhysicalDamages (median)] | Delayed transition | DEU | Final Energy¦Industry¦Electricity | EJ/yr | Final Energy¦Industry¦Electricity | demand_projection | elc_industry | 2100 | 0.3418 | Final Energy¦Industry¦Electricity
Downscaling[REMIND-MAgPIE 3.2-4.6 IntegratedPhysicalDamages (median)] | Delayed transition | DEU | Final Energy¦Residential and Commercial¦Electricity | EJ/yr | Final Energy¦Residential and Commercial¦Electricity | demand_projection | elc_buildings | 2020 | 1.1275 | Final Energy¦Residential and Commercial¦Electricity
Downscaling[REMIND-MAgPIE 3.2-4.6 IntegratedPhysicalDamages (median)] | Delayed transition | DEU | Final Energy¦Residential and Commercial¦Electricity | EJ/yr | Final Energy¦Residential and Commercial¦Electricity | demand_projection | elc_buildings | 2025 | 1.0502 | Final Energy¦Residential and Commercial¦Electricity
Downscaling[REMIND-MAgPIE 3.2-4.6 IntegratedPhysicalDamages (median)] | Delayed transition | DEU | Final Energy¦Residential and Commercial¦Electricity | EJ/yr | Final Energy¦Residential and Commercial¦Electricity | demand_projection | elc_buildings | 2030 | 1.0756 | Final Energy¦Residential and Commercial¦Electricity
Downscaling[REMIND-MAgPIE 3.2-4.6 IntegratedPhysicalDamages (median)] | Delayed transition | DEU | Final Energy¦Residential and Commercial¦Electricity | EJ/yr | Final Energy¦Residential and Commercial¦Electricity | demand_projection | elc_buildings | 2035 | 1.092 | Final Energy¦Residential and Commercial¦Electricity
Downscaling[REMIND-MAgPIE 3.2-4.6 IntegratedPhysicalDamages (median)] | Delayed transition | DEU | Final Energy¦Residential and Commercial¦Electricity | EJ/yr | Final Energy¦Residential and Commercial¦Electricity | demand_projection | elc_buildings | 2040 | 1.0855 | Final Energy¦Residential and Commercial¦Electricity
Downscaling[REMIND-MAgPIE 3.2-4.6 IntegratedPhysicalDamages (median)] | Delayed transition | DEU | Final Energy¦Residential and Commercial¦Electricity | EJ/yr | Final Energy¦Residential and Commercial¦Electricity | demand_projection | elc_buildings | 2045 | 1.1025 | Final Energy¦Residential and Commercial¦Electricity
Downscaling[REMIND-MAgPIE 3.2-4.6 IntegratedPhysicalDamages (median)] | Delayed transition | DEU | Final Energy¦Residential and Commercial¦Electricity | EJ/yr | Final Energy¦Residential and Commercial¦Electricity | demand_projection | elc_buildings | 2050 | 1.0603 | Final Energy¦Residential and Commercial¦Electricity
Downscaling[REMIND-MAgPIE 3.2-4.6 IntegratedPhysicalDamages (median)] | Delayed transition | DEU | Final Energy¦Residential and Commercial¦Electricity | EJ/yr | Final Energy¦Residential and Commercial¦Electricity | demand_projection | elc_buildings | 2055 | 0.9821 | Final Energy¦Residential and Commercial¦Electricity
Downscaling[REMIND-MAgPIE 3.2-4.6 IntegratedPhysicalDamages (median)] | Delayed transition | DEU | Final Energy¦Residential and Commercial¦Electricity | EJ/yr | Final Energy¦Residential and Commercial¦Electricity | demand_projection | elc_buildings | 2060 | 0.9565 | Final Energy¦Residential and Commercial¦Electricity
Downscaling[REMIND-MAgPIE 3.2-4.6 IntegratedPhysicalDamages (median)] | Delayed transition | DEU | Final Energy¦Residential and Commercial¦Electricity | EJ/yr | Final Energy¦Residential and Commercial¦Electricity | demand_projection | elc_buildings | 2065 | 0.9527 | Final Energy¦Residential and Commercial¦Electricity
Downscaling[REMIND-MAgPIE 3.2-4.6 IntegratedPhysicalDamages (median)] | Delayed transition | DEU | Final Energy¦Residential and Commercial¦Electricity | EJ/yr | Final Energy¦Residential and Commercial¦Electricity | demand_projection | elc_buildings | 2070 | 0.9442 | Final Energy¦Residential and Commercial¦Electricity
Downscaling[REMIND-MAgPIE 3.2-4.6 IntegratedPhysicalDamages (median)] | Delayed transition | DEU | Final Energy¦Residential and Commercial¦Electricity | EJ/yr | Final Energy¦Residential and Commercial¦Electricity | demand_projection | elc_buildings | 2075 | 0.9682 | Final Energy¦Residential and Commercial¦Electricity
Downscaling[REMIND-MAgPIE 3.2-4.6 IntegratedPhysicalDamages (median)] | Delayed transition | DEU | Final Energy¦Residential and Commercial¦Electricity | EJ/yr | Final Energy¦Residential and Commercial¦Electricity | demand_projection | elc_buildings | 2080 | 0.9929 | Final Energy¦Residential and Commercial¦Electricity
Downscaling[REMIND-MAgPIE 3.2-4.6 IntegratedPhysicalDamages (median)] | Delayed transition | DEU | Final Energy¦Residential and Commercial¦Electricity | EJ/yr | Final Energy¦Residential and Commercial¦Electricity | demand_projection | elc_buildings | 2085 | 1.0117 | Final Energy¦Residential and Commercial¦Electricity
Downscaling[REMIND-MAgPIE 3.2-4.6 IntegratedPhysicalDamages (median)] | Delayed transition | DEU | Final Energy¦Residential and Commercial¦Electricity | EJ/yr | Final Energy¦Residential and Commercial¦Electricity | demand_projection | elc_buildings | 2090 | 1.0317 | Final Energy¦Residential and Commercial¦Electricity
Downscaling[REMIND-MAgPIE 3.2-4.6 IntegratedPhysicalDamages (median)] | Delayed transition | DEU | Final Energy¦Residential and Commercial¦Electricity | EJ/yr | Final Energy¦Residential and Commercial¦Electricity | demand_projection | elc_buildings | 2095 | 1.0666 | Final Energy¦Residential and Commercial¦Electricity
Downscaling[REMIND-MAgPIE 3.2-4.6 IntegratedPhysicalDamages (median)] | Delayed transition | DEU | Final Energy¦Residential and Commercial¦Electricity | EJ/yr | Final Energy¦Residential and Commercial¦Electricity | demand_projection | elc_buildings | 2100 | 1.0963 | Final Energy¦Residential and Commercial¦Electricity
Downscaling[REMIND-MAgPIE 3.2-4.6 IntegratedPhysicalDamages (median)] | Delayed transition | DEU | Final Energy¦Transportation¦Electricity | EJ/yr | Final Energy¦Transportation¦Electricity | demand_projection | elc_transport | 2020 | 0.0808 | Final Energy¦Transportation¦Electricity
Downscaling[REMIND-MAgPIE 3.2-4.6 IntegratedPhysicalDamages (median)] | Delayed transition | DEU | Final Energy¦Transportation¦Electricity | EJ/yr | Final Energy¦Transportation¦Electricity | demand_projection | elc_transport | 2025 | 0.1869 | Final Energy¦Transportation¦Electricity
Downscaling[REMIND-MAgPIE 3.2-4.6 IntegratedPhysicalDamages (median)] | Delayed transition | DEU | Final Energy¦Transportation¦Electricity | EJ/yr | Final Energy¦Transportation¦Electricity | demand_projection | elc_transport | 2030 | 0.3285 | Final Energy¦Transportation¦Electricity
Downscaling[REMIND-MAgPIE 3.2-4.6 IntegratedPhysicalDamages (median)] | Delayed transition | DEU | Final Energy¦Transportation¦Electricity | EJ/yr | Final Energy¦Transportation¦Electricity | demand_projection | elc_transport | 2035 | 0.4419 | Final Energy¦Transportation¦Electricity
Downscaling[REMIND-MAgPIE 3.2-4.6 IntegratedPhysicalDamages (median)] | Delayed transition | DEU | Final Energy¦Transportation¦Electricity | EJ/yr | Final Energy¦Transportation¦Electricity | demand_projection | elc_transport | 2040 | 0.4462 | Final Energy¦Transportation¦Electricity
Downscaling[REMIND-MAgPIE 3.2-4.6 IntegratedPhysicalDamages (median)] | Delayed transition | DEU | Final Energy¦Transportation¦Electricity | EJ/yr | Final Energy¦Transportation¦Electricity | demand_projection | elc_transport | 2045 | 0.4546 | Final Energy¦Transportation¦Electricity
Downscaling[REMIND-MAgPIE 3.2-4.6 IntegratedPhysicalDamages (median)] | Delayed transition | DEU | Final Energy¦Transportation¦Electricity | EJ/yr | Final Energy¦Transportation¦Electricity | demand_projection | elc_transport | 2050 | 0.4607 | Final Energy¦Transportation¦Electricity
Downscaling[REMIND-MAgPIE 3.2-4.6 IntegratedPhysicalDamages (median)] | Delayed transition | DEU | Final Energy¦Transportation¦Electricity | EJ/yr | Final Energy¦Transportation¦Electricity | demand_projection | elc_transport | 2055 | 0.4632 | Final Energy¦Transportation¦Electricity
Downscaling[REMIND-MAgPIE 3.2-4.6 IntegratedPhysicalDamages (median)] | Delayed transition | DEU | Final Energy¦Transportation¦Electricity | EJ/yr | Final Energy¦Transportation¦Electricity | demand_projection | elc_transport | 2060 | 0.453 | Final Energy¦Transportation¦Electricity
Downscaling[REMIND-MAgPIE 3.2-4.6 IntegratedPhysicalDamages (median)] | Delayed transition | DEU | Final Energy¦Transportation¦Electricity | EJ/yr | Final Energy¦Transportation¦Electricity | demand_projection | elc_transport | 2065 | 0.4452 | Final Energy¦Transportation¦Electricity
Downscaling[REMIND-MAgPIE 3.2-4.6 IntegratedPhysicalDamages (median)] | Delayed transition | DEU | Final Energy¦Transportation¦Electricity | EJ/yr | Final Energy¦Transportation¦Electricity | demand_projection | elc_transport | 2070 | 0.4486 | Final Energy¦Transportation¦Electricity
Downscaling[REMIND-MAgPIE 3.2-4.6 IntegratedPhysicalDamages (median)] | Delayed transition | DEU | Final Energy¦Transportation¦Electricity | EJ/yr | Final Energy¦Transportation¦Electricity | demand_projection | elc_transport | 2075 | 0.4556 | Final Energy¦Transportation¦Electricity
Downscaling[REMIND-MAgPIE 3.2-4.6 IntegratedPhysicalDamages (median)] | Delayed transition | DEU | Final Energy¦Transportation¦Electricity | EJ/yr | Final Energy¦Transportation¦Electricity | demand_projection | elc_transport | 2080 | 0.4499 | Final Energy¦Transportation¦Electricity
Downscaling[REMIND-MAgPIE 3.2-4.6 IntegratedPhysicalDamages (median)] | Delayed transition | DEU | Final Energy¦Transportation¦Electricity | EJ/yr | Final Energy¦Transportation¦Electricity | demand_projection | elc_transport | 2085 | 0.4345 | Final Energy¦Transportation¦Electricity
Downscaling[REMIND-MAgPIE 3.2-4.6 IntegratedPhysicalDamages (median)] | Delayed transition | DEU | Final Energy¦Transportation¦Electricity | EJ/yr | Final Energy¦Transportation¦Electricity | demand_projection | elc_transport | 2090 | 0.4216 | Final Energy¦Transportation¦Electricity
Downscaling[REMIND-MAgPIE 3.2-4.6 IntegratedPhysicalDamages (median)] | Delayed transition | DEU | Final Energy¦Transportation¦Electricity | EJ/yr | Final Energy¦Transportation¦Electricity | demand_projection | elc_transport | 2095 | 0.4144 | Final Energy¦Transportation¦Electricity
Downscaling[REMIND-MAgPIE 3.2-4.6 IntegratedPhysicalDamages (median)] | Delayed transition | DEU | Final Energy¦Transportation¦Electricity | EJ/yr | Final Energy¦Transportation¦Electricity | demand_projection | elc_transport | 2100 | 0.4055 | Final Energy¦Transportation¦Electricity
Downscaling[REMIND-MAgPIE 3.2-4.6 IntegratedPhysicalDamages (median)] | Delayed transition | DEU | Secondary Energy¦Hydrogen | EJ/yr | Secondary Energy¦Hydrogen | demand_projection | hydrogen_allsect | 2020 | 0.0123 | Secondary Energy¦Hydrogen
Downscaling[REMIND-MAgPIE 3.2-4.6 IntegratedPhysicalDamages (median)] | Delayed transition | DEU | Secondary Energy¦Hydrogen | EJ/yr | Secondary Energy¦Hydrogen | demand_projection | hydrogen_allsect | 2025 | 0.0469 | Secondary Energy¦Hydrogen
Downscaling[REMIND-MAgPIE 3.2-4.6 IntegratedPhysicalDamages (median)] | Delayed transition | DEU | Secondary Energy¦Hydrogen | EJ/yr | Secondary Energy¦Hydrogen | demand_projection | hydrogen_allsect | 2030 | 0.0722 | Secondary Energy¦Hydrogen
Downscaling[REMIND-MAgPIE 3.2-4.6 IntegratedPhysicalDamages (median)] | Delayed transition | DEU | Secondary Energy¦Hydrogen | EJ/yr | Secondary Energy¦Hydrogen | demand_projection | hydrogen_allsect | 2035 | 0.0795 | Secondary Energy¦Hydrogen
Downscaling[REMIND-MAgPIE 3.2-4.6 IntegratedPhysicalDamages (median)] | Delayed transition | DEU | Secondary Energy¦Hydrogen | EJ/yr | Secondary Energy¦Hydrogen | demand_projection | hydrogen_allsect | 2040 | 0.116 | Secondary Energy¦Hydrogen
Downscaling[REMIND-MAgPIE 3.2-4.6 IntegratedPhysicalDamages (median)] | Delayed transition | DEU | Secondary Energy¦Hydrogen | EJ/yr | Secondary Energy¦Hydrogen | demand_projection | hydrogen_allsect | 2045 | 0.2666 | Secondary Energy¦Hydrogen
Downscaling[REMIND-MAgPIE 3.2-4.6 IntegratedPhysicalDamages (median)] | Delayed transition | DEU | Secondary Energy¦Hydrogen | EJ/yr | Secondary Energy¦Hydrogen | demand_projection | hydrogen_allsect | 2050 | 0.4424 | Secondary Energy¦Hydrogen
Downscaling[REMIND-MAgPIE 3.2-4.6 IntegratedPhysicalDamages (median)] | Delayed transition | DEU | Secondary Energy¦Hydrogen | EJ/yr | Secondary Energy¦Hydrogen | demand_projection | hydrogen_allsect | 2055 | 0.543 | Secondary Energy¦Hydrogen
Downscaling[REMIND-MAgPIE 3.2-4.6 IntegratedPhysicalDamages (median)] | Delayed transition | DEU | Secondary Energy¦Hydrogen | EJ/yr | Secondary Energy¦Hydrogen | demand_projection | hydrogen_allsect | 2060 | 0.621 | Secondary Energy¦Hydrogen
Downscaling[REMIND-MAgPIE 3.2-4.6 IntegratedPhysicalDamages (median)] | Delayed transition | DEU | Secondary Energy¦Hydrogen | EJ/yr | Secondary Energy¦Hydrogen | demand_projection | hydrogen_allsect | 2065 | 0.5811 | Secondary Energy¦Hydrogen
Downscaling[REMIND-MAgPIE 3.2-4.6 IntegratedPhysicalDamages (median)] | Delayed transition | DEU | Secondary Energy¦Hydrogen | EJ/yr | Secondary Energy¦Hydrogen | demand_projection | hydrogen_allsect | 2070 | 0.5385 | Secondary Energy¦Hydrogen
Downscaling[REMIND-MAgPIE 3.2-4.6 IntegratedPhysicalDamages (median)] | Delayed transition | DEU | Secondary Energy¦Hydrogen | EJ/yr | Secondary Energy¦Hydrogen | demand_projection | hydrogen_allsect | 2075 | 0.4851 | Secondary Energy¦Hydrogen
Downscaling[REMIND-MAgPIE 3.2-4.6 IntegratedPhysicalDamages (median)] | Delayed transition | DEU | Secondary Energy¦Hydrogen | EJ/yr | Secondary Energy¦Hydrogen | demand_projection | hydrogen_allsect | 2080 | 0.4336 | Secondary Energy¦Hydrogen
Downscaling[REMIND-MAgPIE 3.2-4.6 IntegratedPhysicalDamages (median)] | Delayed transition | DEU | Secondary Energy¦Hydrogen | EJ/yr | Secondary Energy¦Hydrogen | demand_projection | hydrogen_allsect | 2085 | 0.3931 | Secondary Energy¦Hydrogen
Downscaling[REMIND-MAgPIE 3.2-4.6 IntegratedPhysicalDamages (median)] | Delayed transition | DEU | Secondary Energy¦Hydrogen | EJ/yr | Secondary Energy¦Hydrogen | demand_projection | hydrogen_allsect | 2090 | 0.3541 | Secondary Energy¦Hydrogen
Downscaling[REMIND-MAgPIE 3.2-4.6 IntegratedPhysicalDamages (median)] | Delayed transition | DEU | Secondary Energy¦Hydrogen | EJ/yr | Secondary Energy¦Hydrogen | demand_projection | hydrogen_allsect | 2095 | 0.3415 | Secondary Energy¦Hydrogen
Downscaling[REMIND-MAgPIE 3.2-4.6 IntegratedPhysicalDamages (median)] | Delayed transition | DEU | Secondary Energy¦Hydrogen | EJ/yr | Secondary Energy¦Hydrogen | demand_projection | hydrogen_allsect | 2100 | 0.3294 | Secondary Energy¦Hydrogen
Downscaling[REMIND-MAgPIE 3.2-4.6 IntegratedPhysicalDamages (median)] | Delayed transition | DEU | Secondary Energy¦Electricity¦Coal | EJ/yr | Secondary Energy¦Electricity¦Coal | elec_co2 |  | 2020 | 0.685 | Secondary Energy¦Electricity¦Coal | 94
Downscaling[REMIND-MAgPIE 3.2-4.6 IntegratedPhysicalDamages (median)] | Delayed transition | DEU | Secondary Energy¦Electricity¦Coal | EJ/yr | Secondary Energy¦Electricity¦Coal | elec_co2 |  | 2025 | 0.274 | Secondary Energy¦Electricity¦Coal | 94
Downscaling[REMIND-MAgPIE 3.2-4.6 IntegratedPhysicalDamages (median)] | Delayed transition | DEU | Secondary Energy¦Electricity¦Coal | EJ/yr | Secondary Energy¦Electricity¦Coal | elec_co2 |  | 2030 | 0.131 | Secondary Energy¦Electricity¦Coal | 94
Downscaling[REMIND-MAgPIE 3.2-4.6 IntegratedPhysicalDamages (median)] | Delayed transition | DEU | Secondary Energy¦Electricity¦Coal | EJ/yr | Secondary Energy¦Electricity¦Coal | elec_co2 |  | 2035 | 0.0426 | Secondary Energy¦Electricity¦Coal | 94
Downscaling[REMIND-MAgPIE 3.2-4.6 IntegratedPhysicalDamages (median)] | Delayed transition | DEU | Secondary Energy¦Electricity¦Coal | EJ/yr | Secondary Energy¦Electricity¦Coal | elec_co2 |  | 2040 | 0.0003 | Secondary Energy¦Electricity¦Coal | 94
Downscaling[REMIND-MAgPIE 3.2-4.6 IntegratedPhysicalDamages (median)] | Delayed transition | DEU | Secondary Energy¦Electricity¦Coal | EJ/yr | Secondary Energy¦Electricity¦Coal | elec_co2 |  | 2045 | 0.0002 | Secondary Energy¦Electricity¦Coal | 94
Downscaling[REMIND-MAgPIE 3.2-4.6 IntegratedPhysicalDamages (median)] | Delayed transition | DEU | Secondary Energy¦Electricity¦Coal | EJ/yr | Secondary Energy¦Electricity¦Coal | elec_co2 |  | 2050 | 0 | Secondary Energy¦Electricity¦Coal | 94
Downscaling[REMIND-MAgPIE 3.2-4.6 IntegratedPhysicalDamages (median)] | Delayed transition | DEU | Secondary Energy¦Electricity¦Coal | EJ/yr | Secondary Energy¦Electricity¦Coal | elec_co2 |  | 2055 | 0 | Secondary Energy¦Electricity¦Coal | 94
Downscaling[REMIND-MAgPIE 3.2-4.6 IntegratedPhysicalDamages (median)] | Delayed transition | DEU | Secondary Energy¦Electricity¦Coal | EJ/yr | Secondary Energy¦Electricity¦Coal | elec_co2 |  | 2060 | 0 | Secondary Energy¦Electricity¦Coal | 94
Downscaling[REMIND-MAgPIE 3.2-4.6 IntegratedPhysicalDamages (median)] | Delayed transition | DEU | Secondary Energy¦Electricity¦Coal | EJ/yr | Secondary Energy¦Electricity¦Coal | elec_co2 |  | 2065 | 0 | Secondary Energy¦Electricity¦Coal | 94
Downscaling[REMIND-MAgPIE 3.2-4.6 IntegratedPhysicalDamages (median)] | Delayed transition | DEU | Secondary Energy¦Electricity¦Coal | EJ/yr | Secondary Energy¦Electricity¦Coal | elec_co2 |  | 2070 | 0 | Secondary Energy¦Electricity¦Coal | 94
Downscaling[REMIND-MAgPIE 3.2-4.6 IntegratedPhysicalDamages (median)] | Delayed transition | DEU | Secondary Energy¦Electricity¦Coal | EJ/yr | Secondary Energy¦Electricity¦Coal | elec_co2 |  | 2075 | 0 | Secondary Energy¦Electricity¦Coal | 94
Downscaling[REMIND-MAgPIE 3.2-4.6 IntegratedPhysicalDamages (median)] | Delayed transition | DEU | Secondary Energy¦Electricity¦Coal | EJ/yr | Secondary Energy¦Electricity¦Coal | elec_co2 |  | 2080 | 0 | Secondary Energy¦Electricity¦Coal | 94
Downscaling[REMIND-MAgPIE 3.2-4.6 IntegratedPhysicalDamages (median)] | Delayed transition | DEU | Secondary Energy¦Electricity¦Coal | EJ/yr | Secondary Energy¦Electricity¦Coal | elec_co2 |  | 2085 | 0 | Secondary Energy¦Electricity¦Coal | 94
Downscaling[REMIND-MAgPIE 3.2-4.6 IntegratedPhysicalDamages (median)] | Delayed transition | DEU | Secondary Energy¦Electricity¦Coal | EJ/yr | Secondary Energy¦Electricity¦Coal | elec_co2 |  | 2090 | 0 | Secondary Energy¦Electricity¦Coal | 94
Downscaling[REMIND-MAgPIE 3.2-4.6 IntegratedPhysicalDamages (median)] | Delayed transition | DEU | Secondary Energy¦Electricity¦Coal | EJ/yr | Secondary Energy¦Electricity¦Coal | elec_co2 |  | 2095 | 0 | Secondary Energy¦Electricity¦Coal | 94
Downscaling[REMIND-MAgPIE 3.2-4.6 IntegratedPhysicalDamages (median)] | Delayed transition | DEU | Secondary Energy¦Electricity¦Coal | EJ/yr | Secondary Energy¦Electricity¦Coal | elec_co2 |  | 2100 | 0 | Secondary Energy¦Electricity¦Coal | 94
Downscaling[REMIND-MAgPIE 3.2-4.6 IntegratedPhysicalDamages (median)] | Delayed transition | DEU | Secondary Energy¦Electricity¦Gas | EJ/yr | Secondary Energy¦Electricity¦Gas | elec_co2 |  | 2020 | 0.4486 | Secondary Energy¦Electricity¦Gas | 55
Downscaling[REMIND-MAgPIE 3.2-4.6 IntegratedPhysicalDamages (median)] | Delayed transition | DEU | Secondary Energy¦Electricity¦Gas | EJ/yr | Secondary Energy¦Electricity¦Gas | elec_co2 |  | 2025 | 0.4697 | Secondary Energy¦Electricity¦Gas | 55
Downscaling[REMIND-MAgPIE 3.2-4.6 IntegratedPhysicalDamages (median)] | Delayed transition | DEU | Secondary Energy¦Electricity¦Gas | EJ/yr | Secondary Energy¦Electricity¦Gas | elec_co2 |  | 2030 | 0.3647 | Secondary Energy¦Electricity¦Gas | 55
Downscaling[REMIND-MAgPIE 3.2-4.6 IntegratedPhysicalDamages (median)] | Delayed transition | DEU | Secondary Energy¦Electricity¦Gas | EJ/yr | Secondary Energy¦Electricity¦Gas | elec_co2 |  | 2035 | 0.1612 | Secondary Energy¦Electricity¦Gas | 55
Downscaling[REMIND-MAgPIE 3.2-4.6 IntegratedPhysicalDamages (median)] | Delayed transition | DEU | Secondary Energy¦Electricity¦Gas | EJ/yr | Secondary Energy¦Electricity¦Gas | elec_co2 |  | 2040 | 0.0011 | Secondary Energy¦Electricity¦Gas | 55
Downscaling[REMIND-MAgPIE 3.2-4.6 IntegratedPhysicalDamages (median)] | Delayed transition | DEU | Secondary Energy¦Electricity¦Gas | EJ/yr | Secondary Energy¦Electricity¦Gas | elec_co2 |  | 2045 | 0.0008 | Secondary Energy¦Electricity¦Gas | 55
Downscaling[REMIND-MAgPIE 3.2-4.6 IntegratedPhysicalDamages (median)] | Delayed transition | DEU | Secondary Energy¦Electricity¦Gas | EJ/yr | Secondary Energy¦Electricity¦Gas | elec_co2 |  | 2050 | 0.0003 | Secondary Energy¦Electricity¦Gas | 55
Downscaling[REMIND-MAgPIE 3.2-4.6 IntegratedPhysicalDamages (median)] | Delayed transition | DEU | Secondary Energy¦Electricity¦Gas | EJ/yr | Secondary Energy¦Electricity¦Gas | elec_co2 |  | 2055 | 0.0001 | Secondary Energy¦Electricity¦Gas | 55
Downscaling[REMIND-MAgPIE 3.2-4.6 IntegratedPhysicalDamages (median)] | Delayed transition | DEU | Secondary Energy¦Electricity¦Gas | EJ/yr | Secondary Energy¦Electricity¦Gas | elec_co2 |  | 2060 | 0 | Secondary Energy¦Electricity¦Gas | 55
Downscaling[REMIND-MAgPIE 3.2-4.6 IntegratedPhysicalDamages (median)] | Delayed transition | DEU | Secondary Energy¦Electricity¦Gas | EJ/yr | Secondary Energy¦Electricity¦Gas | elec_co2 |  | 2065 | 0 | Secondary Energy¦Electricity¦Gas | 55
Downscaling[REMIND-MAgPIE 3.2-4.6 IntegratedPhysicalDamages (median)] | Delayed transition | DEU | Secondary Energy¦Electricity¦Gas | EJ/yr | Secondary Energy¦Electricity¦Gas | elec_co2 |  | 2070 | 0 | Secondary Energy¦Electricity¦Gas | 55
Downscaling[REMIND-MAgPIE 3.2-4.6 IntegratedPhysicalDamages (median)] | Delayed transition | DEU | Secondary Energy¦Electricity¦Gas | EJ/yr | Secondary Energy¦Electricity¦Gas | elec_co2 |  | 2075 | 0 | Secondary Energy¦Electricity¦Gas | 55
Downscaling[REMIND-MAgPIE 3.2-4.6 IntegratedPhysicalDamages (median)] | Delayed transition | DEU | Secondary Energy¦Electricity¦Gas | EJ/yr | Secondary Energy¦Electricity¦Gas | elec_co2 |  | 2080 | 0 | Secondary Energy¦Electricity¦Gas | 55
Downscaling[REMIND-MAgPIE 3.2-4.6 IntegratedPhysicalDamages (median)] | Delayed transition | DEU | Secondary Energy¦Electricity¦Gas | EJ/yr | Secondary Energy¦Electricity¦Gas | elec_co2 |  | 2085 | 0 | Secondary Energy¦Electricity¦Gas | 55
Downscaling[REMIND-MAgPIE 3.2-4.6 IntegratedPhysicalDamages (median)] | Delayed transition | DEU | Secondary Energy¦Electricity¦Gas | EJ/yr | Secondary Energy¦Electricity¦Gas | elec_co2 |  | 2090 | 0 | Secondary Energy¦Electricity¦Gas | 55
Downscaling[REMIND-MAgPIE 3.2-4.6 IntegratedPhysicalDamages (median)] | Delayed transition | DEU | Secondary Energy¦Electricity¦Gas | EJ/yr | Secondary Energy¦Electricity¦Gas | elec_co2 |  | 2095 | 0 | Secondary Energy¦Electricity¦Gas | 55
Downscaling[REMIND-MAgPIE 3.2-4.6 IntegratedPhysicalDamages (median)] | Delayed transition | DEU | Secondary Energy¦Electricity¦Gas | EJ/yr | Secondary Energy¦Electricity¦Gas | elec_co2 |  | 2100 | 0 | Secondary Energy¦Electricity¦Gas | 55
Downscaling[REMIND-MAgPIE 3.2-4.6 IntegratedPhysicalDamages (median)] | Delayed transition | DEU | Secondary Energy¦Electricity¦Oil | EJ/yr | Secondary Energy¦Electricity¦Oil | elec_co2 |  | 2020 | 0.0161 | Secondary Energy¦Electricity¦Oil | 70
Downscaling[REMIND-MAgPIE 3.2-4.6 IntegratedPhysicalDamages (median)] | Delayed transition | DEU | Secondary Energy¦Electricity¦Oil | EJ/yr | Secondary Energy¦Electricity¦Oil | elec_co2 |  | 2025 | 0.0096 | Secondary Energy¦Electricity¦Oil | 70
Downscaling[REMIND-MAgPIE 3.2-4.6 IntegratedPhysicalDamages (median)] | Delayed transition | DEU | Secondary Energy¦Electricity¦Oil | EJ/yr | Secondary Energy¦Electricity¦Oil | elec_co2 |  | 2030 | 0.0037 | Secondary Energy¦Electricity¦Oil | 70
Downscaling[REMIND-MAgPIE 3.2-4.6 IntegratedPhysicalDamages (median)] | Delayed transition | DEU | Secondary Energy¦Electricity¦Oil | EJ/yr | Secondary Energy¦Electricity¦Oil | elec_co2 |  | 2035 | 0 | Secondary Energy¦Electricity¦Oil | 70
Downscaling[REMIND-MAgPIE 3.2-4.6 IntegratedPhysicalDamages (median)] | Delayed transition | DEU | Secondary Energy¦Electricity¦Oil | EJ/yr | Secondary Energy¦Electricity¦Oil | elec_co2 |  | 2040 | 0 | Secondary Energy¦Electricity¦Oil | 70
Downscaling[REMIND-MAgPIE 3.2-4.6 IntegratedPhysicalDamages (median)] | Delayed transition | DEU | Secondary Energy¦Electricity¦Oil | EJ/yr | Secondary Energy¦Electricity¦Oil | elec_co2 |  | 2045 | 0 | Secondary Energy¦Electricity¦Oil | 70
Downscaling[REMIND-MAgPIE 3.2-4.6 IntegratedPhysicalDamages (median)] | Delayed transition | DEU | Secondary Energy¦Electricity¦Oil | EJ/yr | Secondary Energy¦Electricity¦Oil | elec_co2 |  | 2050 | 0 | Secondary Energy¦Electricity¦Oil | 70
Downscaling[REMIND-MAgPIE 3.2-4.6 IntegratedPhysicalDamages (median)] | Delayed transition | DEU | Secondary Energy¦Electricity¦Oil | EJ/yr | Secondary Energy¦Electricity¦Oil | elec_co2 |  | 2055 | 0 | Secondary Energy¦Electricity¦Oil | 70
Downscaling[REMIND-MAgPIE 3.2-4.6 IntegratedPhysicalDamages (median)] | Delayed transition | DEU | Secondary Energy¦Electricity¦Oil | EJ/yr | Secondary Energy¦Electricity¦Oil | elec_co2 |  | 2060 | 0 | Secondary Energy¦Electricity¦Oil | 70
Downscaling[REMIND-MAgPIE 3.2-4.6 IntegratedPhysicalDamages (median)] | Delayed transition | DEU | Secondary Energy¦Electricity¦Oil | EJ/yr | Secondary Energy¦Electricity¦Oil | elec_co2 |  | 2065 | 0 | Secondary Energy¦Electricity¦Oil | 70
Downscaling[REMIND-MAgPIE 3.2-4.6 IntegratedPhysicalDamages (median)] | Delayed transition | DEU | Secondary Energy¦Electricity¦Oil | EJ/yr | Secondary Energy¦Electricity¦Oil | elec_co2 |  | 2070 | 0 | Secondary Energy¦Electricity¦Oil | 70
Downscaling[REMIND-MAgPIE 3.2-4.6 IntegratedPhysicalDamages (median)] | Delayed transition | DEU | Secondary Energy¦Electricity¦Oil | EJ/yr | Secondary Energy¦Electricity¦Oil | elec_co2 |  | 2075 | 0 | Secondary Energy¦Electricity¦Oil | 70
Downscaling[REMIND-MAgPIE 3.2-4.6 IntegratedPhysicalDamages (median)] | Delayed transition | DEU | Secondary Energy¦Electricity¦Oil | EJ/yr | Secondary Energy¦Electricity¦Oil | elec_co2 |  | 2080 | 0 | Secondary Energy¦Electricity¦Oil | 70
Downscaling[REMIND-MAgPIE 3.2-4.6 IntegratedPhysicalDamages (median)] | Delayed transition | DEU | Secondary Energy¦Electricity¦Oil | EJ/yr | Secondary Energy¦Electricity¦Oil | elec_co2 |  | 2085 | 0 | Secondary Energy¦Electricity¦Oil | 70
Downscaling[REMIND-MAgPIE 3.2-4.6 IntegratedPhysicalDamages (median)] | Delayed transition | DEU | Secondary Energy¦Electricity¦Oil | EJ/yr | Secondary Energy¦Electricity¦Oil | elec_co2 |  | 2090 | 0 | Secondary Energy¦Electricity¦Oil | 70
Downscaling[REMIND-MAgPIE 3.2-4.6 IntegratedPhysicalDamages (median)] | Delayed transition | DEU | Secondary Energy¦Electricity¦Oil | EJ/yr | Secondary Energy¦Electricity¦Oil | elec_co2 |  | 2095 | 0 | Secondary Energy¦Electricity¦Oil | 70
Downscaling[REMIND-MAgPIE 3.2-4.6 IntegratedPhysicalDamages (median)] | Delayed transition | DEU | Secondary Energy¦Electricity¦Oil | EJ/yr | Secondary Energy¦Electricity¦Oil | elec_co2 |  | 2100 | 0 | Secondary Energy¦Electricity¦Oil | 70
Downscaling[REMIND-MAgPIE 3.2-4.6 IntegratedPhysicalDamages (median)] | Delayed transition | DEU | Price¦Primary Energy¦Biomass | US$2010/GJ | Price¦Primary Energy¦Biomass | fuel_supply | bioenergy | 2020 | 5.3799 | Price¦Primary Energy¦Biomass
Downscaling[REMIND-MAgPIE 3.2-4.6 IntegratedPhysicalDamages (median)] | Delayed transition | DEU | Price¦Primary Energy¦Biomass | US$2010/GJ | Price¦Primary Energy¦Biomass | fuel_supply | bioenergy | 2025 | 5.7255 | Price¦Primary Energy¦Biomass
Downscaling[REMIND-MAgPIE 3.2-4.6 IntegratedPhysicalDamages (median)] | Delayed transition | DEU | Price¦Primary Energy¦Biomass | US$2010/GJ | Price¦Primary Energy¦Biomass | fuel_supply | bioenergy | 2030 | 5.1289 | Price¦Primary Energy¦Biomass
Downscaling[REMIND-MAgPIE 3.2-4.6 IntegratedPhysicalDamages (median)] | Delayed transition | DEU | Price¦Primary Energy¦Biomass | US$2010/GJ | Price¦Primary Energy¦Biomass | fuel_supply | bioenergy | 2035 | 1.9162 | Price¦Primary Energy¦Biomass
Downscaling[REMIND-MAgPIE 3.2-4.6 IntegratedPhysicalDamages (median)] | Delayed transition | DEU | Price¦Primary Energy¦Biomass | US$2010/GJ | Price¦Primary Energy¦Biomass | fuel_supply | bioenergy | 2040 | 5.324 | Price¦Primary Energy¦Biomass
Downscaling[REMIND-MAgPIE 3.2-4.6 IntegratedPhysicalDamages (median)] | Delayed transition | DEU | Price¦Primary Energy¦Biomass | US$2010/GJ | Price¦Primary Energy¦Biomass | fuel_supply | bioenergy | 2045 | 9.0474 | Price¦Primary Energy¦Biomass
Downscaling[REMIND-MAgPIE 3.2-4.6 IntegratedPhysicalDamages (median)] | Delayed transition | DEU | Price¦Primary Energy¦Biomass | US$2010/GJ | Price¦Primary Energy¦Biomass | fuel_supply | bioenergy | 2050 | 18.2626 | Price¦Primary Energy¦Biomass
Downscaling[REMIND-MAgPIE 3.2-4.6 IntegratedPhysicalDamages (median)] | Delayed transition | DEU | Price¦Primary Energy¦Biomass | US$2010/GJ | Price¦Primary Energy¦Biomass | fuel_supply | bioenergy | 2055 | 20.8273 | Price¦Primary Energy¦Biomass
Downscaling[REMIND-MAgPIE 3.2-4.6 IntegratedPhysicalDamages (median)] | Delayed transition | DEU | Price¦Primary Energy¦Biomass | US$2010/GJ | Price¦Primary Energy¦Biomass | fuel_supply | bioenergy | 2060 | 29.2543 | Price¦Primary Energy¦Biomass
Downscaling[REMIND-MAgPIE 3.2-4.6 IntegratedPhysicalDamages (median)] | Delayed transition | DEU | Price¦Primary Energy¦Biomass | US$2010/GJ | Price¦Primary Energy¦Biomass | fuel_supply | bioenergy | 2065 | 26.4936 | Price¦Primary Energy¦Biomass
Downscaling[REMIND-MAgPIE 3.2-4.6 IntegratedPhysicalDamages (median)] | Delayed transition | DEU | Price¦Primary Energy¦Biomass | US$2010/GJ | Price¦Primary Energy¦Biomass | fuel_supply | bioenergy | 2070 | 23.7328 | Price¦Primary Energy¦Biomass
Downscaling[REMIND-MAgPIE 3.2-4.6 IntegratedPhysicalDamages (median)] | Delayed transition | DEU | Price¦Primary Energy¦Biomass | US$2010/GJ | Price¦Primary Energy¦Biomass | fuel_supply | bioenergy | 2075 | 24.7315 | Price¦Primary Energy¦Biomass
Downscaling[REMIND-MAgPIE 3.2-4.6 IntegratedPhysicalDamages (median)] | Delayed transition | DEU | Price¦Primary Energy¦Biomass | US$2010/GJ | Price¦Primary Energy¦Biomass | fuel_supply | bioenergy | 2080 | 25.7302 | Price¦Primary Energy¦Biomass
Downscaling[REMIND-MAgPIE 3.2-4.6 IntegratedPhysicalDamages (median)] | Delayed transition | DEU | Price¦Primary Energy¦Biomass | US$2010/GJ | Price¦Primary Energy¦Biomass | fuel_supply | bioenergy | 2085 | 23.7365 | Price¦Primary Energy¦Biomass
Downscaling[REMIND-MAgPIE 3.2-4.6 IntegratedPhysicalDamages (median)] | Delayed transition | DEU | Price¦Primary Energy¦Biomass | US$2010/GJ | Price¦Primary Energy¦Biomass | fuel_supply | bioenergy | 2090 | 21.7427 | Price¦Primary Energy¦Biomass
Downscaling[REMIND-MAgPIE 3.2-4.6 IntegratedPhysicalDamages (median)] | Delayed transition | DEU | Price¦Primary Energy¦Biomass | US$2010/GJ | Price¦Primary Energy¦Biomass | fuel_supply | bioenergy | 2095 | 22.505 | Price¦Primary Energy¦Biomass
Downscaling[REMIND-MAgPIE 3.2-4.6 IntegratedPhysicalDamages (median)] | Delayed transition | DEU | Price¦Primary Energy¦Biomass | US$2010/GJ | Price¦Primary Energy¦Biomass | fuel_supply | bioenergy | 2100 | 23.2672 | Price¦Primary Energy¦Biomass
Downscaling[REMIND-MAgPIE 3.2-4.6 IntegratedPhysicalDamages (median)] | Delayed transition | DEU | Price¦Primary Energy¦Coal | US$2010/GJ | Price¦Primary Energy¦Coal | fuel_supply | coal | 2020 | 2.0344 | Price¦Primary Energy¦Coal
Downscaling[REMIND-MAgPIE 3.2-4.6 IntegratedPhysicalDamages (median)] | Delayed transition | DEU | Price¦Primary Energy¦Coal | US$2010/GJ | Price¦Primary Energy¦Coal | fuel_supply | coal | 2025 | 2.2207 | Price¦Primary Energy¦Coal
Downscaling[REMIND-MAgPIE 3.2-4.6 IntegratedPhysicalDamages (median)] | Delayed transition | DEU | Price¦Primary Energy¦Coal | US$2010/GJ | Price¦Primary Energy¦Coal | fuel_supply | coal | 2030 | 2.2579 | Price¦Primary Energy¦Coal
Downscaling[REMIND-MAgPIE 3.2-4.6 IntegratedPhysicalDamages (median)] | Delayed transition | DEU | Price¦Primary Energy¦Coal | US$2010/GJ | Price¦Primary Energy¦Coal | fuel_supply | coal | 2035 | 2.2943 | Price¦Primary Energy¦Coal
Downscaling[REMIND-MAgPIE 3.2-4.6 IntegratedPhysicalDamages (median)] | Delayed transition | DEU | Price¦Primary Energy¦Coal | US$2010/GJ | Price¦Primary Energy¦Coal | fuel_supply | coal | 2040 | 1.871 | Price¦Primary Energy¦Coal
Downscaling[REMIND-MAgPIE 3.2-4.6 IntegratedPhysicalDamages (median)] | Delayed transition | DEU | Price¦Primary Energy¦Coal | US$2010/GJ | Price¦Primary Energy¦Coal | fuel_supply | coal | 2045 | 1.4228 | Price¦Primary Energy¦Coal
Downscaling[REMIND-MAgPIE 3.2-4.6 IntegratedPhysicalDamages (median)] | Delayed transition | DEU | Price¦Primary Energy¦Coal | US$2010/GJ | Price¦Primary Energy¦Coal | fuel_supply | coal | 2050 | 1.5094 | Price¦Primary Energy¦Coal
Downscaling[REMIND-MAgPIE 3.2-4.6 IntegratedPhysicalDamages (median)] | Delayed transition | DEU | Price¦Primary Energy¦Coal | US$2010/GJ | Price¦Primary Energy¦Coal | fuel_supply | coal | 2055 | 1.5867 | Price¦Primary Energy¦Coal
Downscaling[REMIND-MAgPIE 3.2-4.6 IntegratedPhysicalDamages (median)] | Delayed transition | DEU | Price¦Primary Energy¦Coal | US$2010/GJ | Price¦Primary Energy¦Coal | fuel_supply | coal | 2060 | 2.1922 | Price¦Primary Energy¦Coal
Downscaling[REMIND-MAgPIE 3.2-4.6 IntegratedPhysicalDamages (median)] | Delayed transition | DEU | Price¦Primary Energy¦Coal | US$2010/GJ | Price¦Primary Energy¦Coal | fuel_supply | coal | 2065 | 2.1646 | Price¦Primary Energy¦Coal
Downscaling[REMIND-MAgPIE 3.2-4.6 IntegratedPhysicalDamages (median)] | Delayed transition | DEU | Price¦Primary Energy¦Coal | US$2010/GJ | Price¦Primary Energy¦Coal | fuel_supply | coal | 2070 | 2.1369 | Price¦Primary Energy¦Coal
Downscaling[REMIND-MAgPIE 3.2-4.6 IntegratedPhysicalDamages (median)] | Delayed transition | DEU | Price¦Primary Energy¦Coal | US$2010/GJ | Price¦Primary Energy¦Coal | fuel_supply | coal | 2075 | 2.0788 | Price¦Primary Energy¦Coal
Downscaling[REMIND-MAgPIE 3.2-4.6 IntegratedPhysicalDamages (median)] | Delayed transition | DEU | Price¦Primary Energy¦Coal | US$2010/GJ | Price¦Primary Energy¦Coal | fuel_supply | coal | 2080 | 2.0207 | Price¦Primary Energy¦Coal
Downscaling[REMIND-MAgPIE 3.2-4.6 IntegratedPhysicalDamages (median)] | Delayed transition | DEU | Price¦Primary Energy¦Coal | US$2010/GJ | Price¦Primary Energy¦Coal | fuel_supply | coal | 2085 | 2.0807 | Price¦Primary Energy¦Coal
Downscaling[REMIND-MAgPIE 3.2-4.6 IntegratedPhysicalDamages (median)] | Delayed transition | DEU | Price¦Primary Energy¦Coal | US$2010/GJ | Price¦Primary Energy¦Coal | fuel_supply | coal | 2090 | 2.1407 | Price¦Primary Energy¦Coal
Downscaling[REMIND-MAgPIE 3.2-4.6 IntegratedPhysicalDamages (median)] | Delayed transition | DEU | Price¦Primary Energy¦Coal | US$2010/GJ | Price¦Primary Energy¦Coal | fuel_supply | coal | 2095 | 1.9544 | Price¦Primary Energy¦Coal
Downscaling[REMIND-MAgPIE 3.2-4.6 IntegratedPhysicalDamages (median)] | Delayed transition | DEU | Price¦Primary Energy¦Coal | US$2010/GJ | Price¦Primary Energy¦Coal | fuel_supply | coal | 2100 | 1.7681 | Price¦Primary Energy¦Coal
Downscaling[REMIND-MAgPIE 3.2-4.6 IntegratedPhysicalDamages (median)] | Delayed transition | DEU | Price¦Primary Energy¦Gas | US$2010/GJ | Price¦Primary Energy¦Gas | fuel_supply | gas | 2020 | 3.9711 | Price¦Primary Energy¦Gas
Downscaling[REMIND-MAgPIE 3.2-4.6 IntegratedPhysicalDamages (median)] | Delayed transition | DEU | Price¦Primary Energy¦Gas | US$2010/GJ | Price¦Primary Energy¦Gas | fuel_supply | gas | 2025 | 4.682 | Price¦Primary Energy¦Gas
Downscaling[REMIND-MAgPIE 3.2-4.6 IntegratedPhysicalDamages (median)] | Delayed transition | DEU | Price¦Primary Energy¦Gas | US$2010/GJ | Price¦Primary Energy¦Gas | fuel_supply | gas | 2030 | 4.6153 | Price¦Primary Energy¦Gas
Downscaling[REMIND-MAgPIE 3.2-4.6 IntegratedPhysicalDamages (median)] | Delayed transition | DEU | Price¦Primary Energy¦Gas | US$2010/GJ | Price¦Primary Energy¦Gas | fuel_supply | gas | 2035 | 5.7228 | Price¦Primary Energy¦Gas
Downscaling[REMIND-MAgPIE 3.2-4.6 IntegratedPhysicalDamages (median)] | Delayed transition | DEU | Price¦Primary Energy¦Gas | US$2010/GJ | Price¦Primary Energy¦Gas | fuel_supply | gas | 2040 | 5.2861 | Price¦Primary Energy¦Gas
Downscaling[REMIND-MAgPIE 3.2-4.6 IntegratedPhysicalDamages (median)] | Delayed transition | DEU | Price¦Primary Energy¦Gas | US$2010/GJ | Price¦Primary Energy¦Gas | fuel_supply | gas | 2045 | 4.6993 | Price¦Primary Energy¦Gas
Downscaling[REMIND-MAgPIE 3.2-4.6 IntegratedPhysicalDamages (median)] | Delayed transition | DEU | Price¦Primary Energy¦Gas | US$2010/GJ | Price¦Primary Energy¦Gas | fuel_supply | gas | 2050 | 4.1966 | Price¦Primary Energy¦Gas
Downscaling[REMIND-MAgPIE 3.2-4.6 IntegratedPhysicalDamages (median)] | Delayed transition | DEU | Price¦Primary Energy¦Gas | US$2010/GJ | Price¦Primary Energy¦Gas | fuel_supply | gas | 2055 | 4.4618 | Price¦Primary Energy¦Gas
Downscaling[REMIND-MAgPIE 3.2-4.6 IntegratedPhysicalDamages (median)] | Delayed transition | DEU | Price¦Primary Energy¦Gas | US$2010/GJ | Price¦Primary Energy¦Gas | fuel_supply | gas | 2060 | 5.145 | Price¦Primary Energy¦Gas
Downscaling[REMIND-MAgPIE 3.2-4.6 IntegratedPhysicalDamages (median)] | Delayed transition | DEU | Price¦Primary Energy¦Gas | US$2010/GJ | Price¦Primary Energy¦Gas | fuel_supply | gas | 2065 | 5.0611 | Price¦Primary Energy¦Gas
Downscaling[REMIND-MAgPIE 3.2-4.6 IntegratedPhysicalDamages (median)] | Delayed transition | DEU | Price¦Primary Energy¦Gas | US$2010/GJ | Price¦Primary Energy¦Gas | fuel_supply | gas | 2070 | 4.9771 | Price¦Primary Energy¦Gas
Downscaling[REMIND-MAgPIE 3.2-4.6 IntegratedPhysicalDamages (median)] | Delayed transition | DEU | Price¦Primary Energy¦Gas | US$2010/GJ | Price¦Primary Energy¦Gas | fuel_supply | gas | 2075 | 5.1587 | Price¦Primary Energy¦Gas
Downscaling[REMIND-MAgPIE 3.2-4.6 IntegratedPhysicalDamages (median)] | Delayed transition | DEU | Price¦Primary Energy¦Gas | US$2010/GJ | Price¦Primary Energy¦Gas | fuel_supply | gas | 2080 | 5.3403 | Price¦Primary Energy¦Gas
Downscaling[REMIND-MAgPIE 3.2-4.6 IntegratedPhysicalDamages (median)] | Delayed transition | DEU | Price¦Primary Energy¦Gas | US$2010/GJ | Price¦Primary Energy¦Gas | fuel_supply | gas | 2085 | 5.263 | Price¦Primary Energy¦Gas
Downscaling[REMIND-MAgPIE 3.2-4.6 IntegratedPhysicalDamages (median)] | Delayed transition | DEU | Price¦Primary Energy¦Gas | US$2010/GJ | Price¦Primary Energy¦Gas | fuel_supply | gas | 2090 | 5.1858 | Price¦Primary Energy¦Gas
Downscaling[REMIND-MAgPIE 3.2-4.6 IntegratedPhysicalDamages (median)] | Delayed transition | DEU | Price¦Primary Energy¦Gas | US$2010/GJ | Price¦Primary Energy¦Gas | fuel_supply | gas | 2095 | 5.0929 | Price¦Primary Energy¦Gas
Downscaling[REMIND-MAgPIE 3.2-4.6 IntegratedPhysicalDamages (median)] | Delayed transition | DEU | Price¦Primary Energy¦Gas | US$2010/GJ | Price¦Primary Energy¦Gas | fuel_supply | gas | 2100 | 5.0001 | Price¦Primary Energy¦Gas
Downscaling[REMIND-MAgPIE 3.2-4.6 IntegratedPhysicalDamages (median)] | Delayed transition | DEU | Price¦Secondary Energy¦Liquids¦Oil | US$2010/GJ | Price¦Secondary Energy¦Liquids¦Oil | fuel_supply | oil | 2020 | 82.2847 | Price¦Secondary Energy¦Liquids¦Oil
Downscaling[REMIND-MAgPIE 3.2-4.6 IntegratedPhysicalDamages (median)] | Delayed transition | DEU | Price¦Secondary Energy¦Liquids¦Oil | US$2010/GJ | Price¦Secondary Energy¦Liquids¦Oil | fuel_supply | oil | 2025 | 95.1154 | Price¦Secondary Energy¦Liquids¦Oil
Downscaling[REMIND-MAgPIE 3.2-4.6 IntegratedPhysicalDamages (median)] | Delayed transition | DEU | Price¦Secondary Energy¦Liquids¦Oil | US$2010/GJ | Price¦Secondary Energy¦Liquids¦Oil | fuel_supply | oil | 2030 | 86.1677 | Price¦Secondary Energy¦Liquids¦Oil
Downscaling[REMIND-MAgPIE 3.2-4.6 IntegratedPhysicalDamages (median)] | Delayed transition | DEU | Price¦Secondary Energy¦Liquids¦Oil | US$2010/GJ | Price¦Secondary Energy¦Liquids¦Oil | fuel_supply | oil | 2035 | 67.8141 | Price¦Secondary Energy¦Liquids¦Oil
Downscaling[REMIND-MAgPIE 3.2-4.6 IntegratedPhysicalDamages (median)] | Delayed transition | DEU | Price¦Secondary Energy¦Liquids¦Oil | US$2010/GJ | Price¦Secondary Energy¦Liquids¦Oil | fuel_supply | oil | 2040 | 120.6444 | Price¦Secondary Energy¦Liquids¦Oil
Downscaling[REMIND-MAgPIE 3.2-4.6 IntegratedPhysicalDamages (median)] | Delayed transition | DEU | Price¦Secondary Energy¦Liquids¦Oil | US$2010/GJ | Price¦Secondary Energy¦Liquids¦Oil | fuel_supply | oil | 2045 | 162.8796 | Price¦Secondary Energy¦Liquids¦Oil
Downscaling[REMIND-MAgPIE 3.2-4.6 IntegratedPhysicalDamages (median)] | Delayed transition | DEU | Price¦Secondary Energy¦Liquids¦Oil | US$2010/GJ | Price¦Secondary Energy¦Liquids¦Oil | fuel_supply | oil | 2050 | 162.5033 | Price¦Secondary Energy¦Liquids¦Oil
Downscaling[REMIND-MAgPIE 3.2-4.6 IntegratedPhysicalDamages (median)] | Delayed transition | DEU | Price¦Secondary Energy¦Liquids¦Oil | US$2010/GJ | Price¦Secondary Energy¦Liquids¦Oil | fuel_supply | oil | 2055 | 176.1522 | Price¦Secondary Energy¦Liquids¦Oil
Downscaling[REMIND-MAgPIE 3.2-4.6 IntegratedPhysicalDamages (median)] | Delayed transition | DEU | Price¦Secondary Energy¦Liquids¦Oil | US$2010/GJ | Price¦Secondary Energy¦Liquids¦Oil | fuel_supply | oil | 2060 | 293.6938 | Price¦Secondary Energy¦Liquids¦Oil
Downscaling[REMIND-MAgPIE 3.2-4.6 IntegratedPhysicalDamages (median)] | Delayed transition | DEU | Price¦Secondary Energy¦Liquids¦Oil | US$2010/GJ | Price¦Secondary Energy¦Liquids¦Oil | fuel_supply | oil | 2065 | 364.7318 | Price¦Secondary Energy¦Liquids¦Oil
Downscaling[REMIND-MAgPIE 3.2-4.6 IntegratedPhysicalDamages (median)] | Delayed transition | DEU | Price¦Secondary Energy¦Liquids¦Oil | US$2010/GJ | Price¦Secondary Energy¦Liquids¦Oil | fuel_supply | oil | 2070 | 435.7698 | Price¦Secondary Energy¦Liquids¦Oil
Downscaling[REMIND-MAgPIE 3.2-4.6 IntegratedPhysicalDamages (median)] | Delayed transition | DEU | Price¦Secondary Energy¦Liquids¦Oil | US$2010/GJ | Price¦Secondary Energy¦Liquids¦Oil | fuel_supply | oil | 2075 | 441.7502 | Price¦Secondary Energy¦Liquids¦Oil
Downscaling[REMIND-MAgPIE 3.2-4.6 IntegratedPhysicalDamages (median)] | Delayed transition | DEU | Price¦Secondary Energy¦Liquids¦Oil | US$2010/GJ | Price¦Secondary Energy¦Liquids¦Oil | fuel_supply | oil | 2080 | 447.7306 | Price¦Secondary Energy¦Liquids¦Oil
Downscaling[REMIND-MAgPIE 3.2-4.6 IntegratedPhysicalDamages (median)] | Delayed transition | DEU | Price¦Secondary Energy¦Liquids¦Oil | US$2010/GJ | Price¦Secondary Energy¦Liquids¦Oil | fuel_supply | oil | 2085 | 446.7328 | Price¦Secondary Energy¦Liquids¦Oil
Downscaling[REMIND-MAgPIE 3.2-4.6 IntegratedPhysicalDamages (median)] | Delayed transition | DEU | Price¦Secondary Energy¦Liquids¦Oil | US$2010/GJ | Price¦Secondary Energy¦Liquids¦Oil | fuel_supply | oil | 2090 | 445.735 | Price¦Secondary Energy¦Liquids¦Oil
Downscaling[REMIND-MAgPIE 3.2-4.6 IntegratedPhysicalDamages (median)] | Delayed transition | DEU | Price¦Secondary Energy¦Liquids¦Oil | US$2010/GJ | Price¦Secondary Energy¦Liquids¦Oil | fuel_supply | oil | 2095 | 452.8757 | Price¦Secondary Energy¦Liquids¦Oil
Downscaling[REMIND-MAgPIE 3.2-4.6 IntegratedPhysicalDamages (median)] | Delayed transition | DEU | Price¦Secondary Energy¦Liquids¦Oil | US$2010/GJ | Price¦Secondary Energy¦Liquids¦Oil | fuel_supply | oil | 2100 | 460.0164 | Price¦Secondary Energy¦Liquids¦Oil
Downscaling[REMIND-MAgPIE 3.2-4.6 IntegratedPhysicalDamages (median)] | Delayed transition | DEU | Emissions¦CO2 | Mt CO2/yr | Emissions¦CO2 | scenarios - CO2 abatement | CO2 | 2020 | 570.4879 | Emissions¦CO2
Downscaling[REMIND-MAgPIE 3.2-4.6 IntegratedPhysicalDamages (median)] | Delayed transition | DEU | Emissions¦CO2 | Mt CO2/yr | Emissions¦CO2 | scenarios - CO2 abatement | CO2 | 2025 | 417.6132 | Emissions¦CO2
Downscaling[REMIND-MAgPIE 3.2-4.6 IntegratedPhysicalDamages (median)] | Delayed transition | DEU | Emissions¦CO2 | Mt CO2/yr | Emissions¦CO2 | scenarios - CO2 abatement | CO2 | 2030 | 292.8761 | Emissions¦CO2
Downscaling[REMIND-MAgPIE 3.2-4.6 IntegratedPhysicalDamages (median)] | Delayed transition | DEU | Emissions¦CO2 | Mt CO2/yr | Emissions¦CO2 | scenarios - CO2 abatement | CO2 | 2035 | 176.891 | Emissions¦CO2
Downscaling[REMIND-MAgPIE 3.2-4.6 IntegratedPhysicalDamages (median)] | Delayed transition | DEU | Emissions¦CO2 | Mt CO2/yr | Emissions¦CO2 | scenarios - CO2 abatement | CO2 | 2040 | 0.0848 | Emissions¦CO2
Downscaling[REMIND-MAgPIE 3.2-4.6 IntegratedPhysicalDamages (median)] | Delayed transition | DEU | Emissions¦CO2 | Mt CO2/yr | Emissions¦CO2 | scenarios - CO2 abatement | CO2 | 2045 | -86.9461 | Emissions¦CO2
Downscaling[REMIND-MAgPIE 3.2-4.6 IntegratedPhysicalDamages (median)] | Delayed transition | DEU | Emissions¦CO2 | Mt CO2/yr | Emissions¦CO2 | scenarios - CO2 abatement | CO2 | 2050 | -118.9473 | Emissions¦CO2
Downscaling[REMIND-MAgPIE 3.2-4.6 IntegratedPhysicalDamages (median)] | Delayed transition | DEU | Emissions¦CO2 | Mt CO2/yr | Emissions¦CO2 | scenarios - CO2 abatement | CO2 | 2055 | -116.5452 | Emissions¦CO2
Downscaling[REMIND-MAgPIE 3.2-4.6 IntegratedPhysicalDamages (median)] | Delayed transition | DEU | Emissions¦CO2 | Mt CO2/yr | Emissions¦CO2 | scenarios - CO2 abatement | CO2 | 2060 | -108.5767 | Emissions¦CO2
Downscaling[REMIND-MAgPIE 3.2-4.6 IntegratedPhysicalDamages (median)] | Delayed transition | DEU | Emissions¦CO2 | Mt CO2/yr | Emissions¦CO2 | scenarios - CO2 abatement | CO2 | 2065 | -103.7403 | Emissions¦CO2
Downscaling[REMIND-MAgPIE 3.2-4.6 IntegratedPhysicalDamages (median)] | Delayed transition | DEU | Emissions¦CO2 | Mt CO2/yr | Emissions¦CO2 | scenarios - CO2 abatement | CO2 | 2070 | -98.7781 | Emissions¦CO2
Downscaling[REMIND-MAgPIE 3.2-4.6 IntegratedPhysicalDamages (median)] | Delayed transition | DEU | Emissions¦CO2 | Mt CO2/yr | Emissions¦CO2 | scenarios - CO2 abatement | CO2 | 2075 | -88.3263 | Emissions¦CO2
Downscaling[REMIND-MAgPIE 3.2-4.6 IntegratedPhysicalDamages (median)] | Delayed transition | DEU | Emissions¦CO2 | Mt CO2/yr | Emissions¦CO2 | scenarios - CO2 abatement | CO2 | 2080 | -78.3981 | Emissions¦CO2
Downscaling[REMIND-MAgPIE 3.2-4.6 IntegratedPhysicalDamages (median)] | Delayed transition | DEU | Emissions¦CO2 | Mt CO2/yr | Emissions¦CO2 | scenarios - CO2 abatement | CO2 | 2085 | -69.2132 | Emissions¦CO2
Downscaling[REMIND-MAgPIE 3.2-4.6 IntegratedPhysicalDamages (median)] | Delayed transition | DEU | Emissions¦CO2 | Mt CO2/yr | Emissions¦CO2 | scenarios - CO2 abatement | CO2 | 2090 | -60.7121 | Emissions¦CO2
Downscaling[REMIND-MAgPIE 3.2-4.6 IntegratedPhysicalDamages (median)] | Delayed transition | DEU | Emissions¦CO2 | Mt CO2/yr | Emissions¦CO2 | scenarios - CO2 abatement | CO2 | 2095 | -55.0165 | Emissions¦CO2
Downscaling[REMIND-MAgPIE 3.2-4.6 IntegratedPhysicalDamages (median)] | Delayed transition | DEU | Emissions¦CO2 | Mt CO2/yr | Emissions¦CO2 | scenarios - CO2 abatement | CO2 | 2100 | -49.3903 | Emissions¦CO2
Downscaling[REMIND-MAgPIE 3.2-4.6 IntegratedPhysicalDamages (median)] | Delayed transition | DEU | Emissions¦CO2¦Energy | Mt CO2/yr | Emissions¦CO2¦Energy | scenarios - CO2 abatement | CO2 | 2020 | 603.0503 | Emissions¦CO2¦Energy
Downscaling[REMIND-MAgPIE 3.2-4.6 IntegratedPhysicalDamages (median)] | Delayed transition | DEU | Emissions¦CO2¦Energy | Mt CO2/yr | Emissions¦CO2¦Energy | scenarios - CO2 abatement | CO2 | 2025 | 423.6627 | Emissions¦CO2¦Energy
Downscaling[REMIND-MAgPIE 3.2-4.6 IntegratedPhysicalDamages (median)] | Delayed transition | DEU | Emissions¦CO2¦Energy | Mt CO2/yr | Emissions¦CO2¦Energy | scenarios - CO2 abatement | CO2 | 2030 | 305.5779 | Emissions¦CO2¦Energy
Downscaling[REMIND-MAgPIE 3.2-4.6 IntegratedPhysicalDamages (median)] | Delayed transition | DEU | Emissions¦CO2¦Energy | Mt CO2/yr | Emissions¦CO2¦Energy | scenarios - CO2 abatement | CO2 | 2035 | 202.172 | Emissions¦CO2¦Energy
Downscaling[REMIND-MAgPIE 3.2-4.6 IntegratedPhysicalDamages (median)] | Delayed transition | DEU | Emissions¦CO2¦Energy | Mt CO2/yr | Emissions¦CO2¦Energy | scenarios - CO2 abatement | CO2 | 2040 | 34.672 | Emissions¦CO2¦Energy
Downscaling[REMIND-MAgPIE 3.2-4.6 IntegratedPhysicalDamages (median)] | Delayed transition | DEU | Emissions¦CO2¦Energy | Mt CO2/yr | Emissions¦CO2¦Energy | scenarios - CO2 abatement | CO2 | 2045 | -46.8695 | Emissions¦CO2¦Energy
Downscaling[REMIND-MAgPIE 3.2-4.6 IntegratedPhysicalDamages (median)] | Delayed transition | DEU | Emissions¦CO2¦Energy | Mt CO2/yr | Emissions¦CO2¦Energy | scenarios - CO2 abatement | CO2 | 2050 | -75.4223 | Emissions¦CO2¦Energy
Downscaling[REMIND-MAgPIE 3.2-4.6 IntegratedPhysicalDamages (median)] | Delayed transition | DEU | Emissions¦CO2¦Energy | Mt CO2/yr | Emissions¦CO2¦Energy | scenarios - CO2 abatement | CO2 | 2055 | -75.1706 | Emissions¦CO2¦Energy
Downscaling[REMIND-MAgPIE 3.2-4.6 IntegratedPhysicalDamages (median)] | Delayed transition | DEU | Emissions¦CO2¦Energy | Mt CO2/yr | Emissions¦CO2¦Energy | scenarios - CO2 abatement | CO2 | 2060 | -71.1304 | Emissions¦CO2¦Energy
Downscaling[REMIND-MAgPIE 3.2-4.6 IntegratedPhysicalDamages (median)] | Delayed transition | DEU | Emissions¦CO2¦Energy | Mt CO2/yr | Emissions¦CO2¦Energy | scenarios - CO2 abatement | CO2 | 2065 | -67.9535 | Emissions¦CO2¦Energy
Downscaling[REMIND-MAgPIE 3.2-4.6 IntegratedPhysicalDamages (median)] | Delayed transition | DEU | Emissions¦CO2¦Energy | Mt CO2/yr | Emissions¦CO2¦Energy | scenarios - CO2 abatement | CO2 | 2070 | -64.652 | Emissions¦CO2¦Energy
Downscaling[REMIND-MAgPIE 3.2-4.6 IntegratedPhysicalDamages (median)] | Delayed transition | DEU | Emissions¦CO2¦Energy | Mt CO2/yr | Emissions¦CO2¦Energy | scenarios - CO2 abatement | CO2 | 2075 | -55.6419 | Emissions¦CO2¦Energy
Downscaling[REMIND-MAgPIE 3.2-4.6 IntegratedPhysicalDamages (median)] | Delayed transition | DEU | Emissions¦CO2¦Energy | Mt CO2/yr | Emissions¦CO2¦Energy | scenarios - CO2 abatement | CO2 | 2080 | -47.1712 | Emissions¦CO2¦Energy
Downscaling[REMIND-MAgPIE 3.2-4.6 IntegratedPhysicalDamages (median)] | Delayed transition | DEU | Emissions¦CO2¦Energy | Mt CO2/yr | Emissions¦CO2¦Energy | scenarios - CO2 abatement | CO2 | 2085 | -38.2289 | Emissions¦CO2¦Energy
Downscaling[REMIND-MAgPIE 3.2-4.6 IntegratedPhysicalDamages (median)] | Delayed transition | DEU | Emissions¦CO2¦Energy | Mt CO2/yr | Emissions¦CO2¦Energy | scenarios - CO2 abatement | CO2 | 2090 | -29.9809 | Emissions¦CO2¦Energy
Downscaling[REMIND-MAgPIE 3.2-4.6 IntegratedPhysicalDamages (median)] | Delayed transition | DEU | Emissions¦CO2¦Energy | Mt CO2/yr | Emissions¦CO2¦Energy | scenarios - CO2 abatement | CO2 | 2095 | -28.5748 | Emissions¦CO2¦Energy
Downscaling[REMIND-MAgPIE 3.2-4.6 IntegratedPhysicalDamages (median)] | Delayed transition | DEU | Emissions¦CO2¦Energy | Mt CO2/yr | Emissions¦CO2¦Energy | scenarios - CO2 abatement | CO2 | 2100 | -27.2368 | Emissions¦CO2¦Energy
Downscaling[REMIND-MAgPIE 3.2-4.6 IntegratedPhysicalDamages (median)] | Fragmented World | DEU | Carbon Sequestration¦CCS | Mt CO2/yr | Carbon Sequestration¦CCS | CCS potential |  | 2020 | 0 | Carbon Sequestration¦CCS
Downscaling[REMIND-MAgPIE 3.2-4.6 IntegratedPhysicalDamages (median)] | Fragmented World | DEU | Carbon Sequestration¦CCS | Mt CO2/yr | Carbon Sequestration¦CCS | CCS potential |  | 2025 | 0.3878 | Carbon Sequestration¦CCS
Downscaling[REMIND-MAgPIE 3.2-4.6 IntegratedPhysicalDamages (median)] | Fragmented World | DEU | Carbon Sequestration¦CCS | Mt CO2/yr | Carbon Sequestration¦CCS | CCS potential |  | 2030 | 0.402 | Carbon Sequestration¦CCS
Downscaling[REMIND-MAgPIE 3.2-4.6 IntegratedPhysicalDamages (median)] | Fragmented World | DEU | Carbon Sequestration¦CCS | Mt CO2/yr | Carbon Sequestration¦CCS | CCS potential |  | 2035 | 1.1548 | Carbon Sequestration¦CCS
Downscaling[REMIND-MAgPIE 3.2-4.6 IntegratedPhysicalDamages (median)] | Fragmented World | DEU | Carbon Sequestration¦CCS | Mt CO2/yr | Carbon Sequestration¦CCS | CCS potential |  | 2040 | 4.8773 | Carbon Sequestration¦CCS
Downscaling[REMIND-MAgPIE 3.2-4.6 IntegratedPhysicalDamages (median)] | Fragmented World | DEU | Carbon Sequestration¦CCS | Mt CO2/yr | Carbon Sequestration¦CCS | CCS potential |  | 2045 | 10.6324 | Carbon Sequestration¦CCS
Downscaling[REMIND-MAgPIE 3.2-4.6 IntegratedPhysicalDamages (median)] | Fragmented World | DEU | Carbon Sequestration¦CCS | Mt CO2/yr | Carbon Sequestration¦CCS | CCS potential |  | 2050 | 14.2198 | Carbon Sequestration¦CCS
Downscaling[REMIND-MAgPIE 3.2-4.6 IntegratedPhysicalDamages (median)] | Fragmented World | DEU | Carbon Sequestration¦CCS | Mt CO2/yr | Carbon Sequestration¦CCS | CCS potential |  | 2055 | 14.781 | Carbon Sequestration¦CCS
Downscaling[REMIND-MAgPIE 3.2-4.6 IntegratedPhysicalDamages (median)] | Fragmented World | DEU | Carbon Sequestration¦CCS | Mt CO2/yr | Carbon Sequestration¦CCS | CCS potential |  | 2060 | 14.6144 | Carbon Sequestration¦CCS
Downscaling[REMIND-MAgPIE 3.2-4.6 IntegratedPhysicalDamages (median)] | Fragmented World | DEU | Carbon Sequestration¦CCS | Mt CO2/yr | Carbon Sequestration¦CCS | CCS potential |  | 2065 | 13.67 | Carbon Sequestration¦CCS
Downscaling[REMIND-MAgPIE 3.2-4.6 IntegratedPhysicalDamages (median)] | Fragmented World | DEU | Carbon Sequestration¦CCS | Mt CO2/yr | Carbon Sequestration¦CCS | CCS potential |  | 2070 | 12.7708 | Carbon Sequestration¦CCS
Downscaling[REMIND-MAgPIE 3.2-4.6 IntegratedPhysicalDamages (median)] | Fragmented World | DEU | Carbon Sequestration¦CCS | Mt CO2/yr | Carbon Sequestration¦CCS | CCS potential |  | 2075 | 10.4581 | Carbon Sequestration¦CCS
Downscaling[REMIND-MAgPIE 3.2-4.6 IntegratedPhysicalDamages (median)] | Fragmented World | DEU | Carbon Sequestration¦CCS | Mt CO2/yr | Carbon Sequestration¦CCS | CCS potential |  | 2080 | 8.2037 | Carbon Sequestration¦CCS
Downscaling[REMIND-MAgPIE 3.2-4.6 IntegratedPhysicalDamages (median)] | Fragmented World | DEU | Carbon Sequestration¦CCS | Mt CO2/yr | Carbon Sequestration¦CCS | CCS potential |  | 2085 | 9.0073 | Carbon Sequestration¦CCS
Downscaling[REMIND-MAgPIE 3.2-4.6 IntegratedPhysicalDamages (median)] | Fragmented World | DEU | Carbon Sequestration¦CCS | Mt CO2/yr | Carbon Sequestration¦CCS | CCS potential |  | 2090 | 9.6514 | Carbon Sequestration¦CCS
Downscaling[REMIND-MAgPIE 3.2-4.6 IntegratedPhysicalDamages (median)] | Fragmented World | DEU | Carbon Sequestration¦CCS | Mt CO2/yr | Carbon Sequestration¦CCS | CCS potential |  | 2095 | 10.2902 | Carbon Sequestration¦CCS
Downscaling[REMIND-MAgPIE 3.2-4.6 IntegratedPhysicalDamages (median)] | Fragmented World | DEU | Carbon Sequestration¦CCS | Mt CO2/yr | Carbon Sequestration¦CCS | CCS potential |  | 2100 | 10.8983 | Carbon Sequestration¦CCS
Downscaling[REMIND-MAgPIE 3.2-4.6 IntegratedPhysicalDamages (median)] | Fragmented World | DEU | Final Energy¦Industry¦Electricity | EJ/yr | Final Energy¦Industry¦Electricity | demand_projection | elc_industry | 2020 | 0.945 | Final Energy¦Industry¦Electricity
Downscaling[REMIND-MAgPIE 3.2-4.6 IntegratedPhysicalDamages (median)] | Fragmented World | DEU | Final Energy¦Industry¦Electricity | EJ/yr | Final Energy¦Industry¦Electricity | demand_projection | elc_industry | 2025 | 0.8782 | Final Energy¦Industry¦Electricity
Downscaling[REMIND-MAgPIE 3.2-4.6 IntegratedPhysicalDamages (median)] | Fragmented World | DEU | Final Energy¦Industry¦Electricity | EJ/yr | Final Energy¦Industry¦Electricity | demand_projection | elc_industry | 2030 | 0.8717 | Final Energy¦Industry¦Electricity
Downscaling[REMIND-MAgPIE 3.2-4.6 IntegratedPhysicalDamages (median)] | Fragmented World | DEU | Final Energy¦Industry¦Electricity | EJ/yr | Final Energy¦Industry¦Electricity | demand_projection | elc_industry | 2035 | 0.823 | Final Energy¦Industry¦Electricity
Downscaling[REMIND-MAgPIE 3.2-4.6 IntegratedPhysicalDamages (median)] | Fragmented World | DEU | Final Energy¦Industry¦Electricity | EJ/yr | Final Energy¦Industry¦Electricity | demand_projection | elc_industry | 2040 | 0.8099 | Final Energy¦Industry¦Electricity
Downscaling[REMIND-MAgPIE 3.2-4.6 IntegratedPhysicalDamages (median)] | Fragmented World | DEU | Final Energy¦Industry¦Electricity | EJ/yr | Final Energy¦Industry¦Electricity | demand_projection | elc_industry | 2045 | 0.8001 | Final Energy¦Industry¦Electricity
Downscaling[REMIND-MAgPIE 3.2-4.6 IntegratedPhysicalDamages (median)] | Fragmented World | DEU | Final Energy¦Industry¦Electricity | EJ/yr | Final Energy¦Industry¦Electricity | demand_projection | elc_industry | 2050 | 0.7671 | Final Energy¦Industry¦Electricity
Downscaling[REMIND-MAgPIE 3.2-4.6 IntegratedPhysicalDamages (median)] | Fragmented World | DEU | Final Energy¦Industry¦Electricity | EJ/yr | Final Energy¦Industry¦Electricity | demand_projection | elc_industry | 2055 | 0.7165 | Final Energy¦Industry¦Electricity
Downscaling[REMIND-MAgPIE 3.2-4.6 IntegratedPhysicalDamages (median)] | Fragmented World | DEU | Final Energy¦Industry¦Electricity | EJ/yr | Final Energy¦Industry¦Electricity | demand_projection | elc_industry | 2060 | 0.6455 | Final Energy¦Industry¦Electricity
Downscaling[REMIND-MAgPIE 3.2-4.6 IntegratedPhysicalDamages (median)] | Fragmented World | DEU | Final Energy¦Industry¦Electricity | EJ/yr | Final Energy¦Industry¦Electricity | demand_projection | elc_industry | 2065 | 0.6043 | Final Energy¦Industry¦Electricity
Downscaling[REMIND-MAgPIE 3.2-4.6 IntegratedPhysicalDamages (median)] | Fragmented World | DEU | Final Energy¦Industry¦Electricity | EJ/yr | Final Energy¦Industry¦Electricity | demand_projection | elc_industry | 2070 | 0.566 | Final Energy¦Industry¦Electricity
Downscaling[REMIND-MAgPIE 3.2-4.6 IntegratedPhysicalDamages (median)] | Fragmented World | DEU | Final Energy¦Industry¦Electricity | EJ/yr | Final Energy¦Industry¦Electricity | demand_projection | elc_industry | 2075 | 0.5095 | Final Energy¦Industry¦Electricity
Downscaling[REMIND-MAgPIE 3.2-4.6 IntegratedPhysicalDamages (median)] | Fragmented World | DEU | Final Energy¦Industry¦Electricity | EJ/yr | Final Energy¦Industry¦Electricity | demand_projection | elc_industry | 2080 | 0.4497 | Final Energy¦Industry¦Electricity
Downscaling[REMIND-MAgPIE 3.2-4.6 IntegratedPhysicalDamages (median)] | Fragmented World | DEU | Final Energy¦Industry¦Electricity | EJ/yr | Final Energy¦Industry¦Electricity | demand_projection | elc_industry | 2085 | 0.4007 | Final Energy¦Industry¦Electricity
Downscaling[REMIND-MAgPIE 3.2-4.6 IntegratedPhysicalDamages (median)] | Fragmented World | DEU | Final Energy¦Industry¦Electricity | EJ/yr | Final Energy¦Industry¦Electricity | demand_projection | elc_industry | 2090 | 0.3747 | Final Energy¦Industry¦Electricity
Downscaling[REMIND-MAgPIE 3.2-4.6 IntegratedPhysicalDamages (median)] | Fragmented World | DEU | Final Energy¦Industry¦Electricity | EJ/yr | Final Energy¦Industry¦Electricity | demand_projection | elc_industry | 2095 | 0.3471 | Final Energy¦Industry¦Electricity
Downscaling[REMIND-MAgPIE 3.2-4.6 IntegratedPhysicalDamages (median)] | Fragmented World | DEU | Final Energy¦Industry¦Electricity | EJ/yr | Final Energy¦Industry¦Electricity | demand_projection | elc_industry | 2100 | 0.3189 | Final Energy¦Industry¦Electricity
Downscaling[REMIND-MAgPIE 3.2-4.6 IntegratedPhysicalDamages (median)] | Fragmented World | DEU | Final Energy¦Residential and Commercial¦Electricity | EJ/yr | Final Energy¦Residential and Commercial¦Electricity | demand_projection | elc_buildings | 2020 | 1.0941 | Final Energy¦Residential and Commercial¦Electricity
Downscaling[REMIND-MAgPIE 3.2-4.6 IntegratedPhysicalDamages (median)] | Fragmented World | DEU | Final Energy¦Residential and Commercial¦Electricity | EJ/yr | Final Energy¦Residential and Commercial¦Electricity | demand_projection | elc_buildings | 2025 | 1.0246 | Final Energy¦Residential and Commercial¦Electricity
Downscaling[REMIND-MAgPIE 3.2-4.6 IntegratedPhysicalDamages (median)] | Fragmented World | DEU | Final Energy¦Residential and Commercial¦Electricity | EJ/yr | Final Energy¦Residential and Commercial¦Electricity | demand_projection | elc_buildings | 2030 | 1.0552 | Final Energy¦Residential and Commercial¦Electricity
Downscaling[REMIND-MAgPIE 3.2-4.6 IntegratedPhysicalDamages (median)] | Fragmented World | DEU | Final Energy¦Residential and Commercial¦Electricity | EJ/yr | Final Energy¦Residential and Commercial¦Electricity | demand_projection | elc_buildings | 2035 | 1.1202 | Final Energy¦Residential and Commercial¦Electricity
Downscaling[REMIND-MAgPIE 3.2-4.6 IntegratedPhysicalDamages (median)] | Fragmented World | DEU | Final Energy¦Residential and Commercial¦Electricity | EJ/yr | Final Energy¦Residential and Commercial¦Electricity | demand_projection | elc_buildings | 2040 | 1.0981 | Final Energy¦Residential and Commercial¦Electricity
Downscaling[REMIND-MAgPIE 3.2-4.6 IntegratedPhysicalDamages (median)] | Fragmented World | DEU | Final Energy¦Residential and Commercial¦Electricity | EJ/yr | Final Energy¦Residential and Commercial¦Electricity | demand_projection | elc_buildings | 2045 | 1.0878 | Final Energy¦Residential and Commercial¦Electricity
Downscaling[REMIND-MAgPIE 3.2-4.6 IntegratedPhysicalDamages (median)] | Fragmented World | DEU | Final Energy¦Residential and Commercial¦Electricity | EJ/yr | Final Energy¦Residential and Commercial¦Electricity | demand_projection | elc_buildings | 2050 | 1.0263 | Final Energy¦Residential and Commercial¦Electricity
Downscaling[REMIND-MAgPIE 3.2-4.6 IntegratedPhysicalDamages (median)] | Fragmented World | DEU | Final Energy¦Residential and Commercial¦Electricity | EJ/yr | Final Energy¦Residential and Commercial¦Electricity | demand_projection | elc_buildings | 2055 | 0.9706 | Final Energy¦Residential and Commercial¦Electricity
Downscaling[REMIND-MAgPIE 3.2-4.6 IntegratedPhysicalDamages (median)] | Fragmented World | DEU | Final Energy¦Residential and Commercial¦Electricity | EJ/yr | Final Energy¦Residential and Commercial¦Electricity | demand_projection | elc_buildings | 2060 | 0.9672 | Final Energy¦Residential and Commercial¦Electricity
Downscaling[REMIND-MAgPIE 3.2-4.6 IntegratedPhysicalDamages (median)] | Fragmented World | DEU | Final Energy¦Residential and Commercial¦Electricity | EJ/yr | Final Energy¦Residential and Commercial¦Electricity | demand_projection | elc_buildings | 2065 | 0.963 | Final Energy¦Residential and Commercial¦Electricity
Downscaling[REMIND-MAgPIE 3.2-4.6 IntegratedPhysicalDamages (median)] | Fragmented World | DEU | Final Energy¦Residential and Commercial¦Electricity | EJ/yr | Final Energy¦Residential and Commercial¦Electricity | demand_projection | elc_buildings | 2070 | 0.9546 | Final Energy¦Residential and Commercial¦Electricity
Downscaling[REMIND-MAgPIE 3.2-4.6 IntegratedPhysicalDamages (median)] | Fragmented World | DEU | Final Energy¦Residential and Commercial¦Electricity | EJ/yr | Final Energy¦Residential and Commercial¦Electricity | demand_projection | elc_buildings | 2075 | 0.9662 | Final Energy¦Residential and Commercial¦Electricity
Downscaling[REMIND-MAgPIE 3.2-4.6 IntegratedPhysicalDamages (median)] | Fragmented World | DEU | Final Energy¦Residential and Commercial¦Electricity | EJ/yr | Final Energy¦Residential and Commercial¦Electricity | demand_projection | elc_buildings | 2080 | 0.9751 | Final Energy¦Residential and Commercial¦Electricity
Downscaling[REMIND-MAgPIE 3.2-4.6 IntegratedPhysicalDamages (median)] | Fragmented World | DEU | Final Energy¦Residential and Commercial¦Electricity | EJ/yr | Final Energy¦Residential and Commercial¦Electricity | demand_projection | elc_buildings | 2085 | 0.987 | Final Energy¦Residential and Commercial¦Electricity
Downscaling[REMIND-MAgPIE 3.2-4.6 IntegratedPhysicalDamages (median)] | Fragmented World | DEU | Final Energy¦Residential and Commercial¦Electricity | EJ/yr | Final Energy¦Residential and Commercial¦Electricity | demand_projection | elc_buildings | 2090 | 1.0134 | Final Energy¦Residential and Commercial¦Electricity
Downscaling[REMIND-MAgPIE 3.2-4.6 IntegratedPhysicalDamages (median)] | Fragmented World | DEU | Final Energy¦Residential and Commercial¦Electricity | EJ/yr | Final Energy¦Residential and Commercial¦Electricity | demand_projection | elc_buildings | 2095 | 1.0504 | Final Energy¦Residential and Commercial¦Electricity
Downscaling[REMIND-MAgPIE 3.2-4.6 IntegratedPhysicalDamages (median)] | Fragmented World | DEU | Final Energy¦Residential and Commercial¦Electricity | EJ/yr | Final Energy¦Residential and Commercial¦Electricity | demand_projection | elc_buildings | 2100 | 1.0862 | Final Energy¦Residential and Commercial¦Electricity
Downscaling[REMIND-MAgPIE 3.2-4.6 IntegratedPhysicalDamages (median)] | Fragmented World | DEU | Final Energy¦Transportation¦Electricity | EJ/yr | Final Energy¦Transportation¦Electricity | demand_projection | elc_transport | 2020 | 0.081 | Final Energy¦Transportation¦Electricity
Downscaling[REMIND-MAgPIE 3.2-4.6 IntegratedPhysicalDamages (median)] | Fragmented World | DEU | Final Energy¦Transportation¦Electricity | EJ/yr | Final Energy¦Transportation¦Electricity | demand_projection | elc_transport | 2025 | 0.186 | Final Energy¦Transportation¦Electricity
Downscaling[REMIND-MAgPIE 3.2-4.6 IntegratedPhysicalDamages (median)] | Fragmented World | DEU | Final Energy¦Transportation¦Electricity | EJ/yr | Final Energy¦Transportation¦Electricity | demand_projection | elc_transport | 2030 | 0.3253 | Final Energy¦Transportation¦Electricity
Downscaling[REMIND-MAgPIE 3.2-4.6 IntegratedPhysicalDamages (median)] | Fragmented World | DEU | Final Energy¦Transportation¦Electricity | EJ/yr | Final Energy¦Transportation¦Electricity | demand_projection | elc_transport | 2035 | 0.4475 | Final Energy¦Transportation¦Electricity
Downscaling[REMIND-MAgPIE 3.2-4.6 IntegratedPhysicalDamages (median)] | Fragmented World | DEU | Final Energy¦Transportation¦Electricity | EJ/yr | Final Energy¦Transportation¦Electricity | demand_projection | elc_transport | 2040 | 0.4656 | Final Energy¦Transportation¦Electricity
Downscaling[REMIND-MAgPIE 3.2-4.6 IntegratedPhysicalDamages (median)] | Fragmented World | DEU | Final Energy¦Transportation¦Electricity | EJ/yr | Final Energy¦Transportation¦Electricity | demand_projection | elc_transport | 2045 | 0.4729 | Final Energy¦Transportation¦Electricity
Downscaling[REMIND-MAgPIE 3.2-4.6 IntegratedPhysicalDamages (median)] | Fragmented World | DEU | Final Energy¦Transportation¦Electricity | EJ/yr | Final Energy¦Transportation¦Electricity | demand_projection | elc_transport | 2050 | 0.4658 | Final Energy¦Transportation¦Electricity
Downscaling[REMIND-MAgPIE 3.2-4.6 IntegratedPhysicalDamages (median)] | Fragmented World | DEU | Final Energy¦Transportation¦Electricity | EJ/yr | Final Energy¦Transportation¦Electricity | demand_projection | elc_transport | 2055 | 0.4617 | Final Energy¦Transportation¦Electricity
Downscaling[REMIND-MAgPIE 3.2-4.6 IntegratedPhysicalDamages (median)] | Fragmented World | DEU | Final Energy¦Transportation¦Electricity | EJ/yr | Final Energy¦Transportation¦Electricity | demand_projection | elc_transport | 2060 | 0.4525 | Final Energy¦Transportation¦Electricity
Downscaling[REMIND-MAgPIE 3.2-4.6 IntegratedPhysicalDamages (median)] | Fragmented World | DEU | Final Energy¦Transportation¦Electricity | EJ/yr | Final Energy¦Transportation¦Electricity | demand_projection | elc_transport | 2065 | 0.4437 | Final Energy¦Transportation¦Electricity
Downscaling[REMIND-MAgPIE 3.2-4.6 IntegratedPhysicalDamages (median)] | Fragmented World | DEU | Final Energy¦Transportation¦Electricity | EJ/yr | Final Energy¦Transportation¦Electricity | demand_projection | elc_transport | 2070 | 0.4459 | Final Energy¦Transportation¦Electricity
Downscaling[REMIND-MAgPIE 3.2-4.6 IntegratedPhysicalDamages (median)] | Fragmented World | DEU | Final Energy¦Transportation¦Electricity | EJ/yr | Final Energy¦Transportation¦Electricity | demand_projection | elc_transport | 2075 | 0.4353 | Final Energy¦Transportation¦Electricity
Downscaling[REMIND-MAgPIE 3.2-4.6 IntegratedPhysicalDamages (median)] | Fragmented World | DEU | Final Energy¦Transportation¦Electricity | EJ/yr | Final Energy¦Transportation¦Electricity | demand_projection | elc_transport | 2080 | 0.4116 | Final Energy¦Transportation¦Electricity
Downscaling[REMIND-MAgPIE 3.2-4.6 IntegratedPhysicalDamages (median)] | Fragmented World | DEU | Final Energy¦Transportation¦Electricity | EJ/yr | Final Energy¦Transportation¦Electricity | demand_projection | elc_transport | 2085 | 0.3974 | Final Energy¦Transportation¦Electricity
Downscaling[REMIND-MAgPIE 3.2-4.6 IntegratedPhysicalDamages (median)] | Fragmented World | DEU | Final Energy¦Transportation¦Electricity | EJ/yr | Final Energy¦Transportation¦Electricity | demand_projection | elc_transport | 2090 | 0.3975 | Final Energy¦Transportation¦Electricity
Downscaling[REMIND-MAgPIE 3.2-4.6 IntegratedPhysicalDamages (median)] | Fragmented World | DEU | Final Energy¦Transportation¦Electricity | EJ/yr | Final Energy¦Transportation¦Electricity | demand_projection | elc_transport | 2095 | 0.3967 | Final Energy¦Transportation¦Electricity
Downscaling[REMIND-MAgPIE 3.2-4.6 IntegratedPhysicalDamages (median)] | Fragmented World | DEU | Final Energy¦Transportation¦Electricity | EJ/yr | Final Energy¦Transportation¦Electricity | demand_projection | elc_transport | 2100 | 0.3959 | Final Energy¦Transportation¦Electricity
Downscaling[REMIND-MAgPIE 3.2-4.6 IntegratedPhysicalDamages (median)] | Fragmented World | DEU | Secondary Energy¦Hydrogen | EJ/yr | Secondary Energy¦Hydrogen | demand_projection | hydrogen_allsect | 2020 | 0.0124 | Secondary Energy¦Hydrogen
Downscaling[REMIND-MAgPIE 3.2-4.6 IntegratedPhysicalDamages (median)] | Fragmented World | DEU | Secondary Energy¦Hydrogen | EJ/yr | Secondary Energy¦Hydrogen | demand_projection | hydrogen_allsect | 2025 | 0.0476 | Secondary Energy¦Hydrogen
Downscaling[REMIND-MAgPIE 3.2-4.6 IntegratedPhysicalDamages (median)] | Fragmented World | DEU | Secondary Energy¦Hydrogen | EJ/yr | Secondary Energy¦Hydrogen | demand_projection | hydrogen_allsect | 2030 | 0.0737 | Secondary Energy¦Hydrogen
Downscaling[REMIND-MAgPIE 3.2-4.6 IntegratedPhysicalDamages (median)] | Fragmented World | DEU | Secondary Energy¦Hydrogen | EJ/yr | Secondary Energy¦Hydrogen | demand_projection | hydrogen_allsect | 2035 | 0.0796 | Secondary Energy¦Hydrogen
Downscaling[REMIND-MAgPIE 3.2-4.6 IntegratedPhysicalDamages (median)] | Fragmented World | DEU | Secondary Energy¦Hydrogen | EJ/yr | Secondary Energy¦Hydrogen | demand_projection | hydrogen_allsect | 2040 | 0.0906 | Secondary Energy¦Hydrogen
Downscaling[REMIND-MAgPIE 3.2-4.6 IntegratedPhysicalDamages (median)] | Fragmented World | DEU | Secondary Energy¦Hydrogen | EJ/yr | Secondary Energy¦Hydrogen | demand_projection | hydrogen_allsect | 2045 | 0.1371 | Secondary Energy¦Hydrogen
Downscaling[REMIND-MAgPIE 3.2-4.6 IntegratedPhysicalDamages (median)] | Fragmented World | DEU | Secondary Energy¦Hydrogen | EJ/yr | Secondary Energy¦Hydrogen | demand_projection | hydrogen_allsect | 2050 | 0.2164 | Secondary Energy¦Hydrogen
Downscaling[REMIND-MAgPIE 3.2-4.6 IntegratedPhysicalDamages (median)] | Fragmented World | DEU | Secondary Energy¦Hydrogen | EJ/yr | Secondary Energy¦Hydrogen | demand_projection | hydrogen_allsect | 2055 | 0.2753 | Secondary Energy¦Hydrogen
Downscaling[REMIND-MAgPIE 3.2-4.6 IntegratedPhysicalDamages (median)] | Fragmented World | DEU | Secondary Energy¦Hydrogen | EJ/yr | Secondary Energy¦Hydrogen | demand_projection | hydrogen_allsect | 2060 | 0.3414 | Secondary Energy¦Hydrogen
Downscaling[REMIND-MAgPIE 3.2-4.6 IntegratedPhysicalDamages (median)] | Fragmented World | DEU | Secondary Energy¦Hydrogen | EJ/yr | Secondary Energy¦Hydrogen | demand_projection | hydrogen_allsect | 2065 | 0.3393 | Secondary Energy¦Hydrogen
Downscaling[REMIND-MAgPIE 3.2-4.6 IntegratedPhysicalDamages (median)] | Fragmented World | DEU | Secondary Energy¦Hydrogen | EJ/yr | Secondary Energy¦Hydrogen | demand_projection | hydrogen_allsect | 2070 | 0.3316 | Secondary Energy¦Hydrogen
Downscaling[REMIND-MAgPIE 3.2-4.6 IntegratedPhysicalDamages (median)] | Fragmented World | DEU | Secondary Energy¦Hydrogen | EJ/yr | Secondary Energy¦Hydrogen | demand_projection | hydrogen_allsect | 2075 | 0.3309 | Secondary Energy¦Hydrogen
Downscaling[REMIND-MAgPIE 3.2-4.6 IntegratedPhysicalDamages (median)] | Fragmented World | DEU | Secondary Energy¦Hydrogen | EJ/yr | Secondary Energy¦Hydrogen | demand_projection | hydrogen_allsect | 2080 | 0.3269 | Secondary Energy¦Hydrogen
Downscaling[REMIND-MAgPIE 3.2-4.6 IntegratedPhysicalDamages (median)] | Fragmented World | DEU | Secondary Energy¦Hydrogen | EJ/yr | Secondary Energy¦Hydrogen | demand_projection | hydrogen_allsect | 2085 | 0.3372 | Secondary Energy¦Hydrogen
Downscaling[REMIND-MAgPIE 3.2-4.6 IntegratedPhysicalDamages (median)] | Fragmented World | DEU | Secondary Energy¦Hydrogen | EJ/yr | Secondary Energy¦Hydrogen | demand_projection | hydrogen_allsect | 2090 | 0.3401 | Secondary Energy¦Hydrogen
Downscaling[REMIND-MAgPIE 3.2-4.6 IntegratedPhysicalDamages (median)] | Fragmented World | DEU | Secondary Energy¦Hydrogen | EJ/yr | Secondary Energy¦Hydrogen | demand_projection | hydrogen_allsect | 2095 | 0.3327 | Secondary Energy¦Hydrogen
Downscaling[REMIND-MAgPIE 3.2-4.6 IntegratedPhysicalDamages (median)] | Fragmented World | DEU | Secondary Energy¦Hydrogen | EJ/yr | Secondary Energy¦Hydrogen | demand_projection | hydrogen_allsect | 2100 | 0.325 | Secondary Energy¦Hydrogen
Downscaling[REMIND-MAgPIE 3.2-4.6 IntegratedPhysicalDamages (median)] | Fragmented World | DEU | Secondary Energy¦Electricity¦Coal | EJ/yr | Secondary Energy¦Electricity¦Coal | elec_co2 |  | 2020 | 0.6828 | Secondary Energy¦Electricity¦Coal | 94
Downscaling[REMIND-MAgPIE 3.2-4.6 IntegratedPhysicalDamages (median)] | Fragmented World | DEU | Secondary Energy¦Electricity¦Coal | EJ/yr | Secondary Energy¦Electricity¦Coal | elec_co2 |  | 2025 | 0.2729 | Secondary Energy¦Electricity¦Coal | 94
Downscaling[REMIND-MAgPIE 3.2-4.6 IntegratedPhysicalDamages (median)] | Fragmented World | DEU | Secondary Energy¦Electricity¦Coal | EJ/yr | Secondary Energy¦Electricity¦Coal | elec_co2 |  | 2030 | 0.1302 | Secondary Energy¦Electricity¦Coal | 94
Downscaling[REMIND-MAgPIE 3.2-4.6 IntegratedPhysicalDamages (median)] | Fragmented World | DEU | Secondary Energy¦Electricity¦Coal | EJ/yr | Secondary Energy¦Electricity¦Coal | elec_co2 |  | 2035 | 0.0531 | Secondary Energy¦Electricity¦Coal | 94
Downscaling[REMIND-MAgPIE 3.2-4.6 IntegratedPhysicalDamages (median)] | Fragmented World | DEU | Secondary Energy¦Electricity¦Coal | EJ/yr | Secondary Energy¦Electricity¦Coal | elec_co2 |  | 2040 | 0.0006 | Secondary Energy¦Electricity¦Coal | 94
Downscaling[REMIND-MAgPIE 3.2-4.6 IntegratedPhysicalDamages (median)] | Fragmented World | DEU | Secondary Energy¦Electricity¦Coal | EJ/yr | Secondary Energy¦Electricity¦Coal | elec_co2 |  | 2045 | 0.0003 | Secondary Energy¦Electricity¦Coal | 94
Downscaling[REMIND-MAgPIE 3.2-4.6 IntegratedPhysicalDamages (median)] | Fragmented World | DEU | Secondary Energy¦Electricity¦Coal | EJ/yr | Secondary Energy¦Electricity¦Coal | elec_co2 |  | 2050 | 0.0001 | Secondary Energy¦Electricity¦Coal | 94
Downscaling[REMIND-MAgPIE 3.2-4.6 IntegratedPhysicalDamages (median)] | Fragmented World | DEU | Secondary Energy¦Electricity¦Coal | EJ/yr | Secondary Energy¦Electricity¦Coal | elec_co2 |  | 2055 | 0 | Secondary Energy¦Electricity¦Coal | 94
Downscaling[REMIND-MAgPIE 3.2-4.6 IntegratedPhysicalDamages (median)] | Fragmented World | DEU | Secondary Energy¦Electricity¦Coal | EJ/yr | Secondary Energy¦Electricity¦Coal | elec_co2 |  | 2060 | 0 | Secondary Energy¦Electricity¦Coal | 94
Downscaling[REMIND-MAgPIE 3.2-4.6 IntegratedPhysicalDamages (median)] | Fragmented World | DEU | Secondary Energy¦Electricity¦Coal | EJ/yr | Secondary Energy¦Electricity¦Coal | elec_co2 |  | 2065 | 0 | Secondary Energy¦Electricity¦Coal | 94
Downscaling[REMIND-MAgPIE 3.2-4.6 IntegratedPhysicalDamages (median)] | Fragmented World | DEU | Secondary Energy¦Electricity¦Coal | EJ/yr | Secondary Energy¦Electricity¦Coal | elec_co2 |  | 2070 | 0 | Secondary Energy¦Electricity¦Coal | 94
Downscaling[REMIND-MAgPIE 3.2-4.6 IntegratedPhysicalDamages (median)] | Fragmented World | DEU | Secondary Energy¦Electricity¦Coal | EJ/yr | Secondary Energy¦Electricity¦Coal | elec_co2 |  | 2075 | 0 | Secondary Energy¦Electricity¦Coal | 94
Downscaling[REMIND-MAgPIE 3.2-4.6 IntegratedPhysicalDamages (median)] | Fragmented World | DEU | Secondary Energy¦Electricity¦Coal | EJ/yr | Secondary Energy¦Electricity¦Coal | elec_co2 |  | 2080 | 0 | Secondary Energy¦Electricity¦Coal | 94
Downscaling[REMIND-MAgPIE 3.2-4.6 IntegratedPhysicalDamages (median)] | Fragmented World | DEU | Secondary Energy¦Electricity¦Coal | EJ/yr | Secondary Energy¦Electricity¦Coal | elec_co2 |  | 2085 | 0 | Secondary Energy¦Electricity¦Coal | 94
Downscaling[REMIND-MAgPIE 3.2-4.6 IntegratedPhysicalDamages (median)] | Fragmented World | DEU | Secondary Energy¦Electricity¦Coal | EJ/yr | Secondary Energy¦Electricity¦Coal | elec_co2 |  | 2090 | 0 | Secondary Energy¦Electricity¦Coal | 94
Downscaling[REMIND-MAgPIE 3.2-4.6 IntegratedPhysicalDamages (median)] | Fragmented World | DEU | Secondary Energy¦Electricity¦Coal | EJ/yr | Secondary Energy¦Electricity¦Coal | elec_co2 |  | 2095 | 0 | Secondary Energy¦Electricity¦Coal | 94
Downscaling[REMIND-MAgPIE 3.2-4.6 IntegratedPhysicalDamages (median)] | Fragmented World | DEU | Secondary Energy¦Electricity¦Coal | EJ/yr | Secondary Energy¦Electricity¦Coal | elec_co2 |  | 2100 | 0 | Secondary Energy¦Electricity¦Coal | 94
Downscaling[REMIND-MAgPIE 3.2-4.6 IntegratedPhysicalDamages (median)] | Fragmented World | DEU | Secondary Energy¦Electricity¦Gas | EJ/yr | Secondary Energy¦Electricity¦Gas | elec_co2 |  | 2020 | 0.4441 | Secondary Energy¦Electricity¦Gas | 55
Downscaling[REMIND-MAgPIE 3.2-4.6 IntegratedPhysicalDamages (median)] | Fragmented World | DEU | Secondary Energy¦Electricity¦Gas | EJ/yr | Secondary Energy¦Electricity¦Gas | elec_co2 |  | 2025 | 0.4629 | Secondary Energy¦Electricity¦Gas | 55
Downscaling[REMIND-MAgPIE 3.2-4.6 IntegratedPhysicalDamages (median)] | Fragmented World | DEU | Secondary Energy¦Electricity¦Gas | EJ/yr | Secondary Energy¦Electricity¦Gas | elec_co2 |  | 2030 | 0.3598 | Secondary Energy¦Electricity¦Gas | 55
Downscaling[REMIND-MAgPIE 3.2-4.6 IntegratedPhysicalDamages (median)] | Fragmented World | DEU | Secondary Energy¦Electricity¦Gas | EJ/yr | Secondary Energy¦Electricity¦Gas | elec_co2 |  | 2035 | 0.1748 | Secondary Energy¦Electricity¦Gas | 55
Downscaling[REMIND-MAgPIE 3.2-4.6 IntegratedPhysicalDamages (median)] | Fragmented World | DEU | Secondary Energy¦Electricity¦Gas | EJ/yr | Secondary Energy¦Electricity¦Gas | elec_co2 |  | 2040 | 0.0092 | Secondary Energy¦Electricity¦Gas | 55
Downscaling[REMIND-MAgPIE 3.2-4.6 IntegratedPhysicalDamages (median)] | Fragmented World | DEU | Secondary Energy¦Electricity¦Gas | EJ/yr | Secondary Energy¦Electricity¦Gas | elec_co2 |  | 2045 | 0.0077 | Secondary Energy¦Electricity¦Gas | 55
Downscaling[REMIND-MAgPIE 3.2-4.6 IntegratedPhysicalDamages (median)] | Fragmented World | DEU | Secondary Energy¦Electricity¦Gas | EJ/yr | Secondary Energy¦Electricity¦Gas | elec_co2 |  | 2050 | 0.006 | Secondary Energy¦Electricity¦Gas | 55
Downscaling[REMIND-MAgPIE 3.2-4.6 IntegratedPhysicalDamages (median)] | Fragmented World | DEU | Secondary Energy¦Electricity¦Gas | EJ/yr | Secondary Energy¦Electricity¦Gas | elec_co2 |  | 2055 | 0.0044 | Secondary Energy¦Electricity¦Gas | 55
Downscaling[REMIND-MAgPIE 3.2-4.6 IntegratedPhysicalDamages (median)] | Fragmented World | DEU | Secondary Energy¦Electricity¦Gas | EJ/yr | Secondary Energy¦Electricity¦Gas | elec_co2 |  | 2060 | 0.0021 | Secondary Energy¦Electricity¦Gas | 55
Downscaling[REMIND-MAgPIE 3.2-4.6 IntegratedPhysicalDamages (median)] | Fragmented World | DEU | Secondary Energy¦Electricity¦Gas | EJ/yr | Secondary Energy¦Electricity¦Gas | elec_co2 |  | 2065 | 0.0016 | Secondary Energy¦Electricity¦Gas | 55
Downscaling[REMIND-MAgPIE 3.2-4.6 IntegratedPhysicalDamages (median)] | Fragmented World | DEU | Secondary Energy¦Electricity¦Gas | EJ/yr | Secondary Energy¦Electricity¦Gas | elec_co2 |  | 2070 | 0.001 | Secondary Energy¦Electricity¦Gas | 55
Downscaling[REMIND-MAgPIE 3.2-4.6 IntegratedPhysicalDamages (median)] | Fragmented World | DEU | Secondary Energy¦Electricity¦Gas | EJ/yr | Secondary Energy¦Electricity¦Gas | elec_co2 |  | 2075 | 0.0005 | Secondary Energy¦Electricity¦Gas | 55
Downscaling[REMIND-MAgPIE 3.2-4.6 IntegratedPhysicalDamages (median)] | Fragmented World | DEU | Secondary Energy¦Electricity¦Gas | EJ/yr | Secondary Energy¦Electricity¦Gas | elec_co2 |  | 2080 | 0.0001 | Secondary Energy¦Electricity¦Gas | 55
Downscaling[REMIND-MAgPIE 3.2-4.6 IntegratedPhysicalDamages (median)] | Fragmented World | DEU | Secondary Energy¦Electricity¦Gas | EJ/yr | Secondary Energy¦Electricity¦Gas | elec_co2 |  | 2085 | 0 | Secondary Energy¦Electricity¦Gas | 55
Downscaling[REMIND-MAgPIE 3.2-4.6 IntegratedPhysicalDamages (median)] | Fragmented World | DEU | Secondary Energy¦Electricity¦Gas | EJ/yr | Secondary Energy¦Electricity¦Gas | elec_co2 |  | 2090 | 0 | Secondary Energy¦Electricity¦Gas | 55
Downscaling[REMIND-MAgPIE 3.2-4.6 IntegratedPhysicalDamages (median)] | Fragmented World | DEU | Secondary Energy¦Electricity¦Gas | EJ/yr | Secondary Energy¦Electricity¦Gas | elec_co2 |  | 2095 | 0 | Secondary Energy¦Electricity¦Gas | 55
Downscaling[REMIND-MAgPIE 3.2-4.6 IntegratedPhysicalDamages (median)] | Fragmented World | DEU | Secondary Energy¦Electricity¦Gas | EJ/yr | Secondary Energy¦Electricity¦Gas | elec_co2 |  | 2100 | 0 | Secondary Energy¦Electricity¦Gas | 55
Downscaling[REMIND-MAgPIE 3.2-4.6 IntegratedPhysicalDamages (median)] | Fragmented World | DEU | Secondary Energy¦Electricity¦Oil | EJ/yr | Secondary Energy¦Electricity¦Oil | elec_co2 |  | 2020 | 0.016 | Secondary Energy¦Electricity¦Oil | 70
Downscaling[REMIND-MAgPIE 3.2-4.6 IntegratedPhysicalDamages (median)] | Fragmented World | DEU | Secondary Energy¦Electricity¦Oil | EJ/yr | Secondary Energy¦Electricity¦Oil | elec_co2 |  | 2025 | 0.0095 | Secondary Energy¦Electricity¦Oil | 70
Downscaling[REMIND-MAgPIE 3.2-4.6 IntegratedPhysicalDamages (median)] | Fragmented World | DEU | Secondary Energy¦Electricity¦Oil | EJ/yr | Secondary Energy¦Electricity¦Oil | elec_co2 |  | 2030 | 0.0036 | Secondary Energy¦Electricity¦Oil | 70
Downscaling[REMIND-MAgPIE 3.2-4.6 IntegratedPhysicalDamages (median)] | Fragmented World | DEU | Secondary Energy¦Electricity¦Oil | EJ/yr | Secondary Energy¦Electricity¦Oil | elec_co2 |  | 2035 | 0 | Secondary Energy¦Electricity¦Oil | 70
Downscaling[REMIND-MAgPIE 3.2-4.6 IntegratedPhysicalDamages (median)] | Fragmented World | DEU | Secondary Energy¦Electricity¦Oil | EJ/yr | Secondary Energy¦Electricity¦Oil | elec_co2 |  | 2040 | 0 | Secondary Energy¦Electricity¦Oil | 70
Downscaling[REMIND-MAgPIE 3.2-4.6 IntegratedPhysicalDamages (median)] | Fragmented World | DEU | Secondary Energy¦Electricity¦Oil | EJ/yr | Secondary Energy¦Electricity¦Oil | elec_co2 |  | 2045 | 0 | Secondary Energy¦Electricity¦Oil | 70
Downscaling[REMIND-MAgPIE 3.2-4.6 IntegratedPhysicalDamages (median)] | Fragmented World | DEU | Secondary Energy¦Electricity¦Oil | EJ/yr | Secondary Energy¦Electricity¦Oil | elec_co2 |  | 2050 | 0 | Secondary Energy¦Electricity¦Oil | 70
Downscaling[REMIND-MAgPIE 3.2-4.6 IntegratedPhysicalDamages (median)] | Fragmented World | DEU | Secondary Energy¦Electricity¦Oil | EJ/yr | Secondary Energy¦Electricity¦Oil | elec_co2 |  | 2055 | 0 | Secondary Energy¦Electricity¦Oil | 70
Downscaling[REMIND-MAgPIE 3.2-4.6 IntegratedPhysicalDamages (median)] | Fragmented World | DEU | Secondary Energy¦Electricity¦Oil | EJ/yr | Secondary Energy¦Electricity¦Oil | elec_co2 |  | 2060 | 0 | Secondary Energy¦Electricity¦Oil | 70
Downscaling[REMIND-MAgPIE 3.2-4.6 IntegratedPhysicalDamages (median)] | Fragmented World | DEU | Secondary Energy¦Electricity¦Oil | EJ/yr | Secondary Energy¦Electricity¦Oil | elec_co2 |  | 2065 | 0 | Secondary Energy¦Electricity¦Oil | 70
Downscaling[REMIND-MAgPIE 3.2-4.6 IntegratedPhysicalDamages (median)] | Fragmented World | DEU | Secondary Energy¦Electricity¦Oil | EJ/yr | Secondary Energy¦Electricity¦Oil | elec_co2 |  | 2070 | 0 | Secondary Energy¦Electricity¦Oil | 70
Downscaling[REMIND-MAgPIE 3.2-4.6 IntegratedPhysicalDamages (median)] | Fragmented World | DEU | Secondary Energy¦Electricity¦Oil | EJ/yr | Secondary Energy¦Electricity¦Oil | elec_co2 |  | 2075 | 0 | Secondary Energy¦Electricity¦Oil | 70
Downscaling[REMIND-MAgPIE 3.2-4.6 IntegratedPhysicalDamages (median)] | Fragmented World | DEU | Secondary Energy¦Electricity¦Oil | EJ/yr | Secondary Energy¦Electricity¦Oil | elec_co2 |  | 2080 | 0 | Secondary Energy¦Electricity¦Oil | 70
Downscaling[REMIND-MAgPIE 3.2-4.6 IntegratedPhysicalDamages (median)] | Fragmented World | DEU | Secondary Energy¦Electricity¦Oil | EJ/yr | Secondary Energy¦Electricity¦Oil | elec_co2 |  | 2085 | 0 | Secondary Energy¦Electricity¦Oil | 70
Downscaling[REMIND-MAgPIE 3.2-4.6 IntegratedPhysicalDamages (median)] | Fragmented World | DEU | Secondary Energy¦Electricity¦Oil | EJ/yr | Secondary Energy¦Electricity¦Oil | elec_co2 |  | 2090 | 0 | Secondary Energy¦Electricity¦Oil | 70
Downscaling[REMIND-MAgPIE 3.2-4.6 IntegratedPhysicalDamages (median)] | Fragmented World | DEU | Secondary Energy¦Electricity¦Oil | EJ/yr | Secondary Energy¦Electricity¦Oil | elec_co2 |  | 2095 | 0 | Secondary Energy¦Electricity¦Oil | 70
Downscaling[REMIND-MAgPIE 3.2-4.6 IntegratedPhysicalDamages (median)] | Fragmented World | DEU | Secondary Energy¦Electricity¦Oil | EJ/yr | Secondary Energy¦Electricity¦Oil | elec_co2 |  | 2100 | 0 | Secondary Energy¦Electricity¦Oil | 70
Downscaling[REMIND-MAgPIE 3.2-4.6 IntegratedPhysicalDamages (median)] | Fragmented World | DEU | Price¦Primary Energy¦Biomass | US$2010/GJ | Price¦Primary Energy¦Biomass | fuel_supply | bioenergy | 2020 | 5.3799 | Price¦Primary Energy¦Biomass
Downscaling[REMIND-MAgPIE 3.2-4.6 IntegratedPhysicalDamages (median)] | Fragmented World | DEU | Price¦Primary Energy¦Biomass | US$2010/GJ | Price¦Primary Energy¦Biomass | fuel_supply | bioenergy | 2025 | 5.7255 | Price¦Primary Energy¦Biomass
Downscaling[REMIND-MAgPIE 3.2-4.6 IntegratedPhysicalDamages (median)] | Fragmented World | DEU | Price¦Primary Energy¦Biomass | US$2010/GJ | Price¦Primary Energy¦Biomass | fuel_supply | bioenergy | 2030 | 5.1289 | Price¦Primary Energy¦Biomass
Downscaling[REMIND-MAgPIE 3.2-4.6 IntegratedPhysicalDamages (median)] | Fragmented World | DEU | Price¦Primary Energy¦Biomass | US$2010/GJ | Price¦Primary Energy¦Biomass | fuel_supply | bioenergy | 2035 | 4.734 | Price¦Primary Energy¦Biomass
Downscaling[REMIND-MAgPIE 3.2-4.6 IntegratedPhysicalDamages (median)] | Fragmented World | DEU | Price¦Primary Energy¦Biomass | US$2010/GJ | Price¦Primary Energy¦Biomass | fuel_supply | bioenergy | 2040 | 5.146 | Price¦Primary Energy¦Biomass
Downscaling[REMIND-MAgPIE 3.2-4.6 IntegratedPhysicalDamages (median)] | Fragmented World | DEU | Price¦Primary Energy¦Biomass | US$2010/GJ | Price¦Primary Energy¦Biomass | fuel_supply | bioenergy | 2045 | 5.8974 | Price¦Primary Energy¦Biomass
Downscaling[REMIND-MAgPIE 3.2-4.6 IntegratedPhysicalDamages (median)] | Fragmented World | DEU | Price¦Primary Energy¦Biomass | US$2010/GJ | Price¦Primary Energy¦Biomass | fuel_supply | bioenergy | 2050 | 6.5883 | Price¦Primary Energy¦Biomass
Downscaling[REMIND-MAgPIE 3.2-4.6 IntegratedPhysicalDamages (median)] | Fragmented World | DEU | Price¦Primary Energy¦Biomass | US$2010/GJ | Price¦Primary Energy¦Biomass | fuel_supply | bioenergy | 2055 | 8.2953 | Price¦Primary Energy¦Biomass
Downscaling[REMIND-MAgPIE 3.2-4.6 IntegratedPhysicalDamages (median)] | Fragmented World | DEU | Price¦Primary Energy¦Biomass | US$2010/GJ | Price¦Primary Energy¦Biomass | fuel_supply | bioenergy | 2060 | 14.1124 | Price¦Primary Energy¦Biomass
Downscaling[REMIND-MAgPIE 3.2-4.6 IntegratedPhysicalDamages (median)] | Fragmented World | DEU | Price¦Primary Energy¦Biomass | US$2010/GJ | Price¦Primary Energy¦Biomass | fuel_supply | bioenergy | 2065 | 14.4529 | Price¦Primary Energy¦Biomass
Downscaling[REMIND-MAgPIE 3.2-4.6 IntegratedPhysicalDamages (median)] | Fragmented World | DEU | Price¦Primary Energy¦Biomass | US$2010/GJ | Price¦Primary Energy¦Biomass | fuel_supply | bioenergy | 2070 | 14.7934 | Price¦Primary Energy¦Biomass
Downscaling[REMIND-MAgPIE 3.2-4.6 IntegratedPhysicalDamages (median)] | Fragmented World | DEU | Price¦Primary Energy¦Biomass | US$2010/GJ | Price¦Primary Energy¦Biomass | fuel_supply | bioenergy | 2075 | 14.9008 | Price¦Primary Energy¦Biomass
Downscaling[REMIND-MAgPIE 3.2-4.6 IntegratedPhysicalDamages (median)] | Fragmented World | DEU | Price¦Primary Energy¦Biomass | US$2010/GJ | Price¦Primary Energy¦Biomass | fuel_supply | bioenergy | 2080 | 15.0082 | Price¦Primary Energy¦Biomass
Downscaling[REMIND-MAgPIE 3.2-4.6 IntegratedPhysicalDamages (median)] | Fragmented World | DEU | Price¦Primary Energy¦Biomass | US$2010/GJ | Price¦Primary Energy¦Biomass | fuel_supply | bioenergy | 2085 | 14.6652 | Price¦Primary Energy¦Biomass
Downscaling[REMIND-MAgPIE 3.2-4.6 IntegratedPhysicalDamages (median)] | Fragmented World | DEU | Price¦Primary Energy¦Biomass | US$2010/GJ | Price¦Primary Energy¦Biomass | fuel_supply | bioenergy | 2090 | 14.3223 | Price¦Primary Energy¦Biomass
Downscaling[REMIND-MAgPIE 3.2-4.6 IntegratedPhysicalDamages (median)] | Fragmented World | DEU | Price¦Primary Energy¦Biomass | US$2010/GJ | Price¦Primary Energy¦Biomass | fuel_supply | bioenergy | 2095 | 13.7376 | Price¦Primary Energy¦Biomass
Downscaling[REMIND-MAgPIE 3.2-4.6 IntegratedPhysicalDamages (median)] | Fragmented World | DEU | Price¦Primary Energy¦Biomass | US$2010/GJ | Price¦Primary Energy¦Biomass | fuel_supply | bioenergy | 2100 | 13.153 | Price¦Primary Energy¦Biomass
Downscaling[REMIND-MAgPIE 3.2-4.6 IntegratedPhysicalDamages (median)] | Fragmented World | DEU | Price¦Primary Energy¦Coal | US$2010/GJ | Price¦Primary Energy¦Coal | fuel_supply | coal | 2020 | 2.0344 | Price¦Primary Energy¦Coal
Downscaling[REMIND-MAgPIE 3.2-4.6 IntegratedPhysicalDamages (median)] | Fragmented World | DEU | Price¦Primary Energy¦Coal | US$2010/GJ | Price¦Primary Energy¦Coal | fuel_supply | coal | 2025 | 2.2207 | Price¦Primary Energy¦Coal
Downscaling[REMIND-MAgPIE 3.2-4.6 IntegratedPhysicalDamages (median)] | Fragmented World | DEU | Price¦Primary Energy¦Coal | US$2010/GJ | Price¦Primary Energy¦Coal | fuel_supply | coal | 2030 | 2.2579 | Price¦Primary Energy¦Coal
Downscaling[REMIND-MAgPIE 3.2-4.6 IntegratedPhysicalDamages (median)] | Fragmented World | DEU | Price¦Primary Energy¦Coal | US$2010/GJ | Price¦Primary Energy¦Coal | fuel_supply | coal | 2035 | 2.2496 | Price¦Primary Energy¦Coal
Downscaling[REMIND-MAgPIE 3.2-4.6 IntegratedPhysicalDamages (median)] | Fragmented World | DEU | Price¦Primary Energy¦Coal | US$2010/GJ | Price¦Primary Energy¦Coal | fuel_supply | coal | 2040 | 1.791 | Price¦Primary Energy¦Coal
Downscaling[REMIND-MAgPIE 3.2-4.6 IntegratedPhysicalDamages (median)] | Fragmented World | DEU | Price¦Primary Energy¦Coal | US$2010/GJ | Price¦Primary Energy¦Coal | fuel_supply | coal | 2045 | 1.6065 | Price¦Primary Energy¦Coal
Downscaling[REMIND-MAgPIE 3.2-4.6 IntegratedPhysicalDamages (median)] | Fragmented World | DEU | Price¦Primary Energy¦Coal | US$2010/GJ | Price¦Primary Energy¦Coal | fuel_supply | coal | 2050 | 1.8856 | Price¦Primary Energy¦Coal
Downscaling[REMIND-MAgPIE 3.2-4.6 IntegratedPhysicalDamages (median)] | Fragmented World | DEU | Price¦Primary Energy¦Coal | US$2010/GJ | Price¦Primary Energy¦Coal | fuel_supply | coal | 2055 | 1.7407 | Price¦Primary Energy¦Coal
Downscaling[REMIND-MAgPIE 3.2-4.6 IntegratedPhysicalDamages (median)] | Fragmented World | DEU | Price¦Primary Energy¦Coal | US$2010/GJ | Price¦Primary Energy¦Coal | fuel_supply | coal | 2060 | 2.3799 | Price¦Primary Energy¦Coal
Downscaling[REMIND-MAgPIE 3.2-4.6 IntegratedPhysicalDamages (median)] | Fragmented World | DEU | Price¦Primary Energy¦Coal | US$2010/GJ | Price¦Primary Energy¦Coal | fuel_supply | coal | 2065 | 2.4298 | Price¦Primary Energy¦Coal
Downscaling[REMIND-MAgPIE 3.2-4.6 IntegratedPhysicalDamages (median)] | Fragmented World | DEU | Price¦Primary Energy¦Coal | US$2010/GJ | Price¦Primary Energy¦Coal | fuel_supply | coal | 2070 | 2.4798 | Price¦Primary Energy¦Coal
Downscaling[REMIND-MAgPIE 3.2-4.6 IntegratedPhysicalDamages (median)] | Fragmented World | DEU | Price¦Primary Energy¦Coal | US$2010/GJ | Price¦Primary Energy¦Coal | fuel_supply | coal | 2075 | 2.4354 | Price¦Primary Energy¦Coal
Downscaling[REMIND-MAgPIE 3.2-4.6 IntegratedPhysicalDamages (median)] | Fragmented World | DEU | Price¦Primary Energy¦Coal | US$2010/GJ | Price¦Primary Energy¦Coal | fuel_supply | coal | 2080 | 2.3911 | Price¦Primary Energy¦Coal
Downscaling[REMIND-MAgPIE 3.2-4.6 IntegratedPhysicalDamages (median)] | Fragmented World | DEU | Price¦Primary Energy¦Coal | US$2010/GJ | Price¦Primary Energy¦Coal | fuel_supply | coal | 2085 | 2.3793 | Price¦Primary Energy¦Coal
Downscaling[REMIND-MAgPIE 3.2-4.6 IntegratedPhysicalDamages (median)] | Fragmented World | DEU | Price¦Primary Energy¦Coal | US$2010/GJ | Price¦Primary Energy¦Coal | fuel_supply | coal | 2090 | 2.3674 | Price¦Primary Energy¦Coal
Downscaling[REMIND-MAgPIE 3.2-4.6 IntegratedPhysicalDamages (median)] | Fragmented World | DEU | Price¦Primary Energy¦Coal | US$2010/GJ | Price¦Primary Energy¦Coal | fuel_supply | coal | 2095 | 2.3416 | Price¦Primary Energy¦Coal
Downscaling[REMIND-MAgPIE 3.2-4.6 IntegratedPhysicalDamages (median)] | Fragmented World | DEU | Price¦Primary Energy¦Coal | US$2010/GJ | Price¦Primary Energy¦Coal | fuel_supply | coal | 2100 | 2.3157 | Price¦Primary Energy¦Coal
Downscaling[REMIND-MAgPIE 3.2-4.6 IntegratedPhysicalDamages (median)] | Fragmented World | DEU | Price¦Primary Energy¦Gas | US$2010/GJ | Price¦Primary Energy¦Gas | fuel_supply | gas | 2020 | 3.9711 | Price¦Primary Energy¦Gas
Downscaling[REMIND-MAgPIE 3.2-4.6 IntegratedPhysicalDamages (median)] | Fragmented World | DEU | Price¦Primary Energy¦Gas | US$2010/GJ | Price¦Primary Energy¦Gas | fuel_supply | gas | 2025 | 4.682 | Price¦Primary Energy¦Gas
Downscaling[REMIND-MAgPIE 3.2-4.6 IntegratedPhysicalDamages (median)] | Fragmented World | DEU | Price¦Primary Energy¦Gas | US$2010/GJ | Price¦Primary Energy¦Gas | fuel_supply | gas | 2030 | 4.6153 | Price¦Primary Energy¦Gas
Downscaling[REMIND-MAgPIE 3.2-4.6 IntegratedPhysicalDamages (median)] | Fragmented World | DEU | Price¦Primary Energy¦Gas | US$2010/GJ | Price¦Primary Energy¦Gas | fuel_supply | gas | 2035 | 5.1579 | Price¦Primary Energy¦Gas
Downscaling[REMIND-MAgPIE 3.2-4.6 IntegratedPhysicalDamages (median)] | Fragmented World | DEU | Price¦Primary Energy¦Gas | US$2010/GJ | Price¦Primary Energy¦Gas | fuel_supply | gas | 2040 | 5.1806 | Price¦Primary Energy¦Gas
Downscaling[REMIND-MAgPIE 3.2-4.6 IntegratedPhysicalDamages (median)] | Fragmented World | DEU | Price¦Primary Energy¦Gas | US$2010/GJ | Price¦Primary Energy¦Gas | fuel_supply | gas | 2045 | 5.5095 | Price¦Primary Energy¦Gas
Downscaling[REMIND-MAgPIE 3.2-4.6 IntegratedPhysicalDamages (median)] | Fragmented World | DEU | Price¦Primary Energy¦Gas | US$2010/GJ | Price¦Primary Energy¦Gas | fuel_supply | gas | 2050 | 5.3321 | Price¦Primary Energy¦Gas
Downscaling[REMIND-MAgPIE 3.2-4.6 IntegratedPhysicalDamages (median)] | Fragmented World | DEU | Price¦Primary Energy¦Gas | US$2010/GJ | Price¦Primary Energy¦Gas | fuel_supply | gas | 2055 | 5.1763 | Price¦Primary Energy¦Gas
Downscaling[REMIND-MAgPIE 3.2-4.6 IntegratedPhysicalDamages (median)] | Fragmented World | DEU | Price¦Primary Energy¦Gas | US$2010/GJ | Price¦Primary Energy¦Gas | fuel_supply | gas | 2060 | 5.9523 | Price¦Primary Energy¦Gas
Downscaling[REMIND-MAgPIE 3.2-4.6 IntegratedPhysicalDamages (median)] | Fragmented World | DEU | Price¦Primary Energy¦Gas | US$2010/GJ | Price¦Primary Energy¦Gas | fuel_supply | gas | 2065 | 5.8333 | Price¦Primary Energy¦Gas
Downscaling[REMIND-MAgPIE 3.2-4.6 IntegratedPhysicalDamages (median)] | Fragmented World | DEU | Price¦Primary Energy¦Gas | US$2010/GJ | Price¦Primary Energy¦Gas | fuel_supply | gas | 2070 | 5.7142 | Price¦Primary Energy¦Gas
Downscaling[REMIND-MAgPIE 3.2-4.6 IntegratedPhysicalDamages (median)] | Fragmented World | DEU | Price¦Primary Energy¦Gas | US$2010/GJ | Price¦Primary Energy¦Gas | fuel_supply | gas | 2075 | 5.7313 | Price¦Primary Energy¦Gas
Downscaling[REMIND-MAgPIE 3.2-4.6 IntegratedPhysicalDamages (median)] | Fragmented World | DEU | Price¦Primary Energy¦Gas | US$2010/GJ | Price¦Primary Energy¦Gas | fuel_supply | gas | 2080 | 5.7484 | Price¦Primary Energy¦Gas
Downscaling[REMIND-MAgPIE 3.2-4.6 IntegratedPhysicalDamages (median)] | Fragmented World | DEU | Price¦Primary Energy¦Gas | US$2010/GJ | Price¦Primary Energy¦Gas | fuel_supply | gas | 2085 | 5.7743 | Price¦Primary Energy¦Gas
Downscaling[REMIND-MAgPIE 3.2-4.6 IntegratedPhysicalDamages (median)] | Fragmented World | DEU | Price¦Primary Energy¦Gas | US$2010/GJ | Price¦Primary Energy¦Gas | fuel_supply | gas | 2090 | 5.8002 | Price¦Primary Energy¦Gas
Downscaling[REMIND-MAgPIE 3.2-4.6 IntegratedPhysicalDamages (median)] | Fragmented World | DEU | Price¦Primary Energy¦Gas | US$2010/GJ | Price¦Primary Energy¦Gas | fuel_supply | gas | 2095 | 5.8457 | Price¦Primary Energy¦Gas
Downscaling[REMIND-MAgPIE 3.2-4.6 IntegratedPhysicalDamages (median)] | Fragmented World | DEU | Price¦Primary Energy¦Gas | US$2010/GJ | Price¦Primary Energy¦Gas | fuel_supply | gas | 2100 | 5.8912 | Price¦Primary Energy¦Gas
Downscaling[REMIND-MAgPIE 3.2-4.6 IntegratedPhysicalDamages (median)] | Fragmented World | DEU | Price¦Secondary Energy¦Liquids¦Oil | US$2010/GJ | Price¦Secondary Energy¦Liquids¦Oil | fuel_supply | oil | 2020 | 82.2847 | Price¦Secondary Energy¦Liquids¦Oil
Downscaling[REMIND-MAgPIE 3.2-4.6 IntegratedPhysicalDamages (median)] | Fragmented World | DEU | Price¦Secondary Energy¦Liquids¦Oil | US$2010/GJ | Price¦Secondary Energy¦Liquids¦Oil | fuel_supply | oil | 2025 | 95.1154 | Price¦Secondary Energy¦Liquids¦Oil
Downscaling[REMIND-MAgPIE 3.2-4.6 IntegratedPhysicalDamages (median)] | Fragmented World | DEU | Price¦Secondary Energy¦Liquids¦Oil | US$2010/GJ | Price¦Secondary Energy¦Liquids¦Oil | fuel_supply | oil | 2030 | 86.1677 | Price¦Secondary Energy¦Liquids¦Oil
Downscaling[REMIND-MAgPIE 3.2-4.6 IntegratedPhysicalDamages (median)] | Fragmented World | DEU | Price¦Secondary Energy¦Liquids¦Oil | US$2010/GJ | Price¦Secondary Energy¦Liquids¦Oil | fuel_supply | oil | 2035 | 71.6493 | Price¦Secondary Energy¦Liquids¦Oil
Downscaling[REMIND-MAgPIE 3.2-4.6 IntegratedPhysicalDamages (median)] | Fragmented World | DEU | Price¦Secondary Energy¦Liquids¦Oil | US$2010/GJ | Price¦Secondary Energy¦Liquids¦Oil | fuel_supply | oil | 2040 | 101.7138 | Price¦Secondary Energy¦Liquids¦Oil
Downscaling[REMIND-MAgPIE 3.2-4.6 IntegratedPhysicalDamages (median)] | Fragmented World | DEU | Price¦Secondary Energy¦Liquids¦Oil | US$2010/GJ | Price¦Secondary Energy¦Liquids¦Oil | fuel_supply | oil | 2045 | 127.9225 | Price¦Secondary Energy¦Liquids¦Oil
Downscaling[REMIND-MAgPIE 3.2-4.6 IntegratedPhysicalDamages (median)] | Fragmented World | DEU | Price¦Secondary Energy¦Liquids¦Oil | US$2010/GJ | Price¦Secondary Energy¦Liquids¦Oil | fuel_supply | oil | 2050 | 131.0716 | Price¦Secondary Energy¦Liquids¦Oil
Downscaling[REMIND-MAgPIE 3.2-4.6 IntegratedPhysicalDamages (median)] | Fragmented World | DEU | Price¦Secondary Energy¦Liquids¦Oil | US$2010/GJ | Price¦Secondary Energy¦Liquids¦Oil | fuel_supply | oil | 2055 | 143.881 | Price¦Secondary Energy¦Liquids¦Oil
Downscaling[REMIND-MAgPIE 3.2-4.6 IntegratedPhysicalDamages (median)] | Fragmented World | DEU | Price¦Secondary Energy¦Liquids¦Oil | US$2010/GJ | Price¦Secondary Energy¦Liquids¦Oil | fuel_supply | oil | 2060 | 227.4295 | Price¦Secondary Energy¦Liquids¦Oil
Downscaling[REMIND-MAgPIE 3.2-4.6 IntegratedPhysicalDamages (median)] | Fragmented World | DEU | Price¦Secondary Energy¦Liquids¦Oil | US$2010/GJ | Price¦Secondary Energy¦Liquids¦Oil | fuel_supply | oil | 2065 | 285.2497 | Price¦Secondary Energy¦Liquids¦Oil
Downscaling[REMIND-MAgPIE 3.2-4.6 IntegratedPhysicalDamages (median)] | Fragmented World | DEU | Price¦Secondary Energy¦Liquids¦Oil | US$2010/GJ | Price¦Secondary Energy¦Liquids¦Oil | fuel_supply | oil | 2070 | 343.0699 | Price¦Secondary Energy¦Liquids¦Oil
Downscaling[REMIND-MAgPIE 3.2-4.6 IntegratedPhysicalDamages (median)] | Fragmented World | DEU | Price¦Secondary Energy¦Liquids¦Oil | US$2010/GJ | Price¦Secondary Energy¦Liquids¦Oil | fuel_supply | oil | 2075 | 336.9266 | Price¦Secondary Energy¦Liquids¦Oil
Downscaling[REMIND-MAgPIE 3.2-4.6 IntegratedPhysicalDamages (median)] | Fragmented World | DEU | Price¦Secondary Energy¦Liquids¦Oil | US$2010/GJ | Price¦Secondary Energy¦Liquids¦Oil | fuel_supply | oil | 2080 | 330.7833 | Price¦Secondary Energy¦Liquids¦Oil
Downscaling[REMIND-MAgPIE 3.2-4.6 IntegratedPhysicalDamages (median)] | Fragmented World | DEU | Price¦Secondary Energy¦Liquids¦Oil | US$2010/GJ | Price¦Secondary Energy¦Liquids¦Oil | fuel_supply | oil | 2085 | 316.617 | Price¦Secondary Energy¦Liquids¦Oil
Downscaling[REMIND-MAgPIE 3.2-4.6 IntegratedPhysicalDamages (median)] | Fragmented World | DEU | Price¦Secondary Energy¦Liquids¦Oil | US$2010/GJ | Price¦Secondary Energy¦Liquids¦Oil | fuel_supply | oil | 2090 | 302.4506 | Price¦Secondary Energy¦Liquids¦Oil
Downscaling[REMIND-MAgPIE 3.2-4.6 IntegratedPhysicalDamages (median)] | Fragmented World | DEU | Price¦Secondary Energy¦Liquids¦Oil | US$2010/GJ | Price¦Secondary Energy¦Liquids¦Oil | fuel_supply | oil | 2095 | 321.138 | Price¦Secondary Energy¦Liquids¦Oil
Downscaling[REMIND-MAgPIE 3.2-4.6 IntegratedPhysicalDamages (median)] | Fragmented World | DEU | Price¦Secondary Energy¦Liquids¦Oil | US$2010/GJ | Price¦Secondary Energy¦Liquids¦Oil | fuel_supply | oil | 2100 | 339.8253 | Price¦Secondary Energy¦Liquids¦Oil
Downscaling[REMIND-MAgPIE 3.2-4.6 IntegratedPhysicalDamages (median)] | Fragmented World | DEU | Emissions¦CO2 | Mt CO2/yr | Emissions¦CO2 | scenarios - CO2 abatement | CO2 | 2020 | 571.9306 | Emissions¦CO2
Downscaling[REMIND-MAgPIE 3.2-4.6 IntegratedPhysicalDamages (median)] | Fragmented World | DEU | Emissions¦CO2 | Mt CO2/yr | Emissions¦CO2 | scenarios - CO2 abatement | CO2 | 2025 | 420.0704 | Emissions¦CO2
Downscaling[REMIND-MAgPIE 3.2-4.6 IntegratedPhysicalDamages (median)] | Fragmented World | DEU | Emissions¦CO2 | Mt CO2/yr | Emissions¦CO2 | scenarios - CO2 abatement | CO2 | 2030 | 295.6088 | Emissions¦CO2
Downscaling[REMIND-MAgPIE 3.2-4.6 IntegratedPhysicalDamages (median)] | Fragmented World | DEU | Emissions¦CO2 | Mt CO2/yr | Emissions¦CO2 | scenarios - CO2 abatement | CO2 | 2035 | 190.2281 | Emissions¦CO2
Downscaling[REMIND-MAgPIE 3.2-4.6 IntegratedPhysicalDamages (median)] | Fragmented World | DEU | Emissions¦CO2 | Mt CO2/yr | Emissions¦CO2 | scenarios - CO2 abatement | CO2 | 2040 | 55.7144 | Emissions¦CO2
Downscaling[REMIND-MAgPIE 3.2-4.6 IntegratedPhysicalDamages (median)] | Fragmented World | DEU | Emissions¦CO2 | Mt CO2/yr | Emissions¦CO2 | scenarios - CO2 abatement | CO2 | 2045 | 6.9679 | Emissions¦CO2
Downscaling[REMIND-MAgPIE 3.2-4.6 IntegratedPhysicalDamages (median)] | Fragmented World | DEU | Emissions¦CO2 | Mt CO2/yr | Emissions¦CO2 | scenarios - CO2 abatement | CO2 | 2050 | -21.0837 | Emissions¦CO2
Downscaling[REMIND-MAgPIE 3.2-4.6 IntegratedPhysicalDamages (median)] | Fragmented World | DEU | Emissions¦CO2 | Mt CO2/yr | Emissions¦CO2 | scenarios - CO2 abatement | CO2 | 2055 | -26.8007 | Emissions¦CO2
Downscaling[REMIND-MAgPIE 3.2-4.6 IntegratedPhysicalDamages (median)] | Fragmented World | DEU | Emissions¦CO2 | Mt CO2/yr | Emissions¦CO2 | scenarios - CO2 abatement | CO2 | 2060 | -30.7748 | Emissions¦CO2
Downscaling[REMIND-MAgPIE 3.2-4.6 IntegratedPhysicalDamages (median)] | Fragmented World | DEU | Emissions¦CO2 | Mt CO2/yr | Emissions¦CO2 | scenarios - CO2 abatement | CO2 | 2065 | -31.755 | Emissions¦CO2
Downscaling[REMIND-MAgPIE 3.2-4.6 IntegratedPhysicalDamages (median)] | Fragmented World | DEU | Emissions¦CO2 | Mt CO2/yr | Emissions¦CO2 | scenarios - CO2 abatement | CO2 | 2070 | -32.6206 | Emissions¦CO2
Downscaling[REMIND-MAgPIE 3.2-4.6 IntegratedPhysicalDamages (median)] | Fragmented World | DEU | Emissions¦CO2 | Mt CO2/yr | Emissions¦CO2 | scenarios - CO2 abatement | CO2 | 2075 | -33.299 | Emissions¦CO2
Downscaling[REMIND-MAgPIE 3.2-4.6 IntegratedPhysicalDamages (median)] | Fragmented World | DEU | Emissions¦CO2 | Mt CO2/yr | Emissions¦CO2 | scenarios - CO2 abatement | CO2 | 2080 | -34.0442 | Emissions¦CO2
Downscaling[REMIND-MAgPIE 3.2-4.6 IntegratedPhysicalDamages (median)] | Fragmented World | DEU | Emissions¦CO2 | Mt CO2/yr | Emissions¦CO2 | scenarios - CO2 abatement | CO2 | 2085 | -36.1572 | Emissions¦CO2
Downscaling[REMIND-MAgPIE 3.2-4.6 IntegratedPhysicalDamages (median)] | Fragmented World | DEU | Emissions¦CO2 | Mt CO2/yr | Emissions¦CO2 | scenarios - CO2 abatement | CO2 | 2090 | -38.7478 | Emissions¦CO2
Downscaling[REMIND-MAgPIE 3.2-4.6 IntegratedPhysicalDamages (median)] | Fragmented World | DEU | Emissions¦CO2 | Mt CO2/yr | Emissions¦CO2 | scenarios - CO2 abatement | CO2 | 2095 | -34.2703 | Emissions¦CO2
Downscaling[REMIND-MAgPIE 3.2-4.6 IntegratedPhysicalDamages (median)] | Fragmented World | DEU | Emissions¦CO2 | Mt CO2/yr | Emissions¦CO2 | scenarios - CO2 abatement | CO2 | 2100 | -29.7139 | Emissions¦CO2
Downscaling[REMIND-MAgPIE 3.2-4.6 IntegratedPhysicalDamages (median)] | Fragmented World | DEU | Emissions¦CO2¦Energy | Mt CO2/yr | Emissions¦CO2¦Energy | scenarios - CO2 abatement | CO2 | 2020 | 604.986 | Emissions¦CO2¦Energy
Downscaling[REMIND-MAgPIE 3.2-4.6 IntegratedPhysicalDamages (median)] | Fragmented World | DEU | Emissions¦CO2¦Energy | Mt CO2/yr | Emissions¦CO2¦Energy | scenarios - CO2 abatement | CO2 | 2025 | 427.5383 | Emissions¦CO2¦Energy
Downscaling[REMIND-MAgPIE 3.2-4.6 IntegratedPhysicalDamages (median)] | Fragmented World | DEU | Emissions¦CO2¦Energy | Mt CO2/yr | Emissions¦CO2¦Energy | scenarios - CO2 abatement | CO2 | 2030 | 310.7134 | Emissions¦CO2¦Energy
Downscaling[REMIND-MAgPIE 3.2-4.6 IntegratedPhysicalDamages (median)] | Fragmented World | DEU | Emissions¦CO2¦Energy | Mt CO2/yr | Emissions¦CO2¦Energy | scenarios - CO2 abatement | CO2 | 2035 | 215.9261 | Emissions¦CO2¦Energy
Downscaling[REMIND-MAgPIE 3.2-4.6 IntegratedPhysicalDamages (median)] | Fragmented World | DEU | Emissions¦CO2¦Energy | Mt CO2/yr | Emissions¦CO2¦Energy | scenarios - CO2 abatement | CO2 | 2040 | 89.8534 | Emissions¦CO2¦Energy
Downscaling[REMIND-MAgPIE 3.2-4.6 IntegratedPhysicalDamages (median)] | Fragmented World | DEU | Emissions¦CO2¦Energy | Mt CO2/yr | Emissions¦CO2¦Energy | scenarios - CO2 abatement | CO2 | 2045 | 48.7544 | Emissions¦CO2¦Energy
Downscaling[REMIND-MAgPIE 3.2-4.6 IntegratedPhysicalDamages (median)] | Fragmented World | DEU | Emissions¦CO2¦Energy | Mt CO2/yr | Emissions¦CO2¦Energy | scenarios - CO2 abatement | CO2 | 2050 | 25.8263 | Emissions¦CO2¦Energy
Downscaling[REMIND-MAgPIE 3.2-4.6 IntegratedPhysicalDamages (median)] | Fragmented World | DEU | Emissions¦CO2¦Energy | Mt CO2/yr | Emissions¦CO2¦Energy | scenarios - CO2 abatement | CO2 | 2055 | 17.7596 | Emissions¦CO2¦Energy
Downscaling[REMIND-MAgPIE 3.2-4.6 IntegratedPhysicalDamages (median)] | Fragmented World | DEU | Emissions¦CO2¦Energy | Mt CO2/yr | Emissions¦CO2¦Energy | scenarios - CO2 abatement | CO2 | 2060 | 9.9384 | Emissions¦CO2¦Energy
Downscaling[REMIND-MAgPIE 3.2-4.6 IntegratedPhysicalDamages (median)] | Fragmented World | DEU | Emissions¦CO2¦Energy | Mt CO2/yr | Emissions¦CO2¦Energy | scenarios - CO2 abatement | CO2 | 2065 | 6.5333 | Emissions¦CO2¦Energy
Downscaling[REMIND-MAgPIE 3.2-4.6 IntegratedPhysicalDamages (median)] | Fragmented World | DEU | Emissions¦CO2¦Energy | Mt CO2/yr | Emissions¦CO2¦Energy | scenarios - CO2 abatement | CO2 | 2070 | 3.2419 | Emissions¦CO2¦Energy
Downscaling[REMIND-MAgPIE 3.2-4.6 IntegratedPhysicalDamages (median)] | Fragmented World | DEU | Emissions¦CO2¦Energy | Mt CO2/yr | Emissions¦CO2¦Energy | scenarios - CO2 abatement | CO2 | 2075 | 3.525 | Emissions¦CO2¦Energy
Downscaling[REMIND-MAgPIE 3.2-4.6 IntegratedPhysicalDamages (median)] | Fragmented World | DEU | Emissions¦CO2¦Energy | Mt CO2/yr | Emissions¦CO2¦Energy | scenarios - CO2 abatement | CO2 | 2080 | 3.7165 | Emissions¦CO2¦Energy
Downscaling[REMIND-MAgPIE 3.2-4.6 IntegratedPhysicalDamages (median)] | Fragmented World | DEU | Emissions¦CO2¦Energy | Mt CO2/yr | Emissions¦CO2¦Energy | scenarios - CO2 abatement | CO2 | 2085 | 0.5404 | Emissions¦CO2¦Energy
Downscaling[REMIND-MAgPIE 3.2-4.6 IntegratedPhysicalDamages (median)] | Fragmented World | DEU | Emissions¦CO2¦Energy | Mt CO2/yr | Emissions¦CO2¦Energy | scenarios - CO2 abatement | CO2 | 2090 | -3.0821 | Emissions¦CO2¦Energy
Downscaling[REMIND-MAgPIE 3.2-4.6 IntegratedPhysicalDamages (median)] | Fragmented World | DEU | Emissions¦CO2¦Energy | Mt CO2/yr | Emissions¦CO2¦Energy | scenarios - CO2 abatement | CO2 | 2095 | -4.8641 | Emissions¦CO2¦Energy
Downscaling[REMIND-MAgPIE 3.2-4.6 IntegratedPhysicalDamages (median)] | Fragmented World | DEU | Emissions¦CO2¦Energy | Mt CO2/yr | Emissions¦CO2¦Energy | scenarios - CO2 abatement | CO2 | 2100 | -6.5664 | Emissions¦CO2¦Energy
Downscaling[REMIND-MAgPIE 3.2-4.6 IntegratedPhysicalDamages (median)] | Low demand | DEU | Carbon Sequestration¦CCS | Mt CO2/yr | Carbon Sequestration¦CCS | CCS potential |  | 2020 | 0 | Carbon Sequestration¦CCS
Downscaling[REMIND-MAgPIE 3.2-4.6 IntegratedPhysicalDamages (median)] | Low demand | DEU | Carbon Sequestration¦CCS | Mt CO2/yr | Carbon Sequestration¦CCS | CCS potential |  | 2025 | 0.6562 | Carbon Sequestration¦CCS
Downscaling[REMIND-MAgPIE 3.2-4.6 IntegratedPhysicalDamages (median)] | Low demand | DEU | Carbon Sequestration¦CCS | Mt CO2/yr | Carbon Sequestration¦CCS | CCS potential |  | 2030 | 12.1081 | Carbon Sequestration¦CCS
Downscaling[REMIND-MAgPIE 3.2-4.6 IntegratedPhysicalDamages (median)] | Low demand | DEU | Carbon Sequestration¦CCS | Mt CO2/yr | Carbon Sequestration¦CCS | CCS potential |  | 2035 | 25.7573 | Carbon Sequestration¦CCS
Downscaling[REMIND-MAgPIE 3.2-4.6 IntegratedPhysicalDamages (median)] | Low demand | DEU | Carbon Sequestration¦CCS | Mt CO2/yr | Carbon Sequestration¦CCS | CCS potential |  | 2040 | 38.1185 | Carbon Sequestration¦CCS
Downscaling[REMIND-MAgPIE 3.2-4.6 IntegratedPhysicalDamages (median)] | Low demand | DEU | Carbon Sequestration¦CCS | Mt CO2/yr | Carbon Sequestration¦CCS | CCS potential |  | 2045 | 45.2967 | Carbon Sequestration¦CCS
Downscaling[REMIND-MAgPIE 3.2-4.6 IntegratedPhysicalDamages (median)] | Low demand | DEU | Carbon Sequestration¦CCS | Mt CO2/yr | Carbon Sequestration¦CCS | CCS potential |  | 2050 | 45.2603 | Carbon Sequestration¦CCS
Downscaling[REMIND-MAgPIE 3.2-4.6 IntegratedPhysicalDamages (median)] | Low demand | DEU | Carbon Sequestration¦CCS | Mt CO2/yr | Carbon Sequestration¦CCS | CCS potential |  | 2055 | 42.0898 | Carbon Sequestration¦CCS
Downscaling[REMIND-MAgPIE 3.2-4.6 IntegratedPhysicalDamages (median)] | Low demand | DEU | Carbon Sequestration¦CCS | Mt CO2/yr | Carbon Sequestration¦CCS | CCS potential |  | 2060 | 37.1841 | Carbon Sequestration¦CCS
Downscaling[REMIND-MAgPIE 3.2-4.6 IntegratedPhysicalDamages (median)] | Low demand | DEU | Carbon Sequestration¦CCS | Mt CO2/yr | Carbon Sequestration¦CCS | CCS potential |  | 2065 | 34.8289 | Carbon Sequestration¦CCS
Downscaling[REMIND-MAgPIE 3.2-4.6 IntegratedPhysicalDamages (median)] | Low demand | DEU | Carbon Sequestration¦CCS | Mt CO2/yr | Carbon Sequestration¦CCS | CCS potential |  | 2070 | 32.6843 | Carbon Sequestration¦CCS
Downscaling[REMIND-MAgPIE 3.2-4.6 IntegratedPhysicalDamages (median)] | Low demand | DEU | Carbon Sequestration¦CCS | Mt CO2/yr | Carbon Sequestration¦CCS | CCS potential |  | 2075 | 32.393 | Carbon Sequestration¦CCS
Downscaling[REMIND-MAgPIE 3.2-4.6 IntegratedPhysicalDamages (median)] | Low demand | DEU | Carbon Sequestration¦CCS | Mt CO2/yr | Carbon Sequestration¦CCS | CCS potential |  | 2080 | 32.0671 | Carbon Sequestration¦CCS
Downscaling[REMIND-MAgPIE 3.2-4.6 IntegratedPhysicalDamages (median)] | Low demand | DEU | Carbon Sequestration¦CCS | Mt CO2/yr | Carbon Sequestration¦CCS | CCS potential |  | 2085 | 32.4032 | Carbon Sequestration¦CCS
Downscaling[REMIND-MAgPIE 3.2-4.6 IntegratedPhysicalDamages (median)] | Low demand | DEU | Carbon Sequestration¦CCS | Mt CO2/yr | Carbon Sequestration¦CCS | CCS potential |  | 2090 | 32.7839 | Carbon Sequestration¦CCS
Downscaling[REMIND-MAgPIE 3.2-4.6 IntegratedPhysicalDamages (median)] | Low demand | DEU | Carbon Sequestration¦CCS | Mt CO2/yr | Carbon Sequestration¦CCS | CCS potential |  | 2095 | 33.4496 | Carbon Sequestration¦CCS
Downscaling[REMIND-MAgPIE 3.2-4.6 IntegratedPhysicalDamages (median)] | Low demand | DEU | Carbon Sequestration¦CCS | Mt CO2/yr | Carbon Sequestration¦CCS | CCS potential |  | 2100 | 33.922 | Carbon Sequestration¦CCS
Downscaling[REMIND-MAgPIE 3.2-4.6 IntegratedPhysicalDamages (median)] | Low demand | DEU | Final Energy¦Industry¦Electricity | EJ/yr | Final Energy¦Industry¦Electricity | demand_projection | elc_industry | 2020 | 0.9401 | Final Energy¦Industry¦Electricity
Downscaling[REMIND-MAgPIE 3.2-4.6 IntegratedPhysicalDamages (median)] | Low demand | DEU | Final Energy¦Industry¦Electricity | EJ/yr | Final Energy¦Industry¦Electricity | demand_projection | elc_industry | 2025 | 0.6217 | Final Energy¦Industry¦Electricity
Downscaling[REMIND-MAgPIE 3.2-4.6 IntegratedPhysicalDamages (median)] | Low demand | DEU | Final Energy¦Industry¦Electricity | EJ/yr | Final Energy¦Industry¦Electricity | demand_projection | elc_industry | 2030 | 0.4877 | Final Energy¦Industry¦Electricity
Downscaling[REMIND-MAgPIE 3.2-4.6 IntegratedPhysicalDamages (median)] | Low demand | DEU | Final Energy¦Industry¦Electricity | EJ/yr | Final Energy¦Industry¦Electricity | demand_projection | elc_industry | 2035 | 0.4645 | Final Energy¦Industry¦Electricity
Downscaling[REMIND-MAgPIE 3.2-4.6 IntegratedPhysicalDamages (median)] | Low demand | DEU | Final Energy¦Industry¦Electricity | EJ/yr | Final Energy¦Industry¦Electricity | demand_projection | elc_industry | 2040 | 0.4265 | Final Energy¦Industry¦Electricity
Downscaling[REMIND-MAgPIE 3.2-4.6 IntegratedPhysicalDamages (median)] | Low demand | DEU | Final Energy¦Industry¦Electricity | EJ/yr | Final Energy¦Industry¦Electricity | demand_projection | elc_industry | 2045 | 0.3836 | Final Energy¦Industry¦Electricity
Downscaling[REMIND-MAgPIE 3.2-4.6 IntegratedPhysicalDamages (median)] | Low demand | DEU | Final Energy¦Industry¦Electricity | EJ/yr | Final Energy¦Industry¦Electricity | demand_projection | elc_industry | 2050 | 0.3671 | Final Energy¦Industry¦Electricity
Downscaling[REMIND-MAgPIE 3.2-4.6 IntegratedPhysicalDamages (median)] | Low demand | DEU | Final Energy¦Industry¦Electricity | EJ/yr | Final Energy¦Industry¦Electricity | demand_projection | elc_industry | 2055 | 0.3098 | Final Energy¦Industry¦Electricity
Downscaling[REMIND-MAgPIE 3.2-4.6 IntegratedPhysicalDamages (median)] | Low demand | DEU | Final Energy¦Industry¦Electricity | EJ/yr | Final Energy¦Industry¦Electricity | demand_projection | elc_industry | 2060 | 0.2665 | Final Energy¦Industry¦Electricity
Downscaling[REMIND-MAgPIE 3.2-4.6 IntegratedPhysicalDamages (median)] | Low demand | DEU | Final Energy¦Industry¦Electricity | EJ/yr | Final Energy¦Industry¦Electricity | demand_projection | elc_industry | 2065 | 0.2524 | Final Energy¦Industry¦Electricity
Downscaling[REMIND-MAgPIE 3.2-4.6 IntegratedPhysicalDamages (median)] | Low demand | DEU | Final Energy¦Industry¦Electricity | EJ/yr | Final Energy¦Industry¦Electricity | demand_projection | elc_industry | 2070 | 0.237 | Final Energy¦Industry¦Electricity
Downscaling[REMIND-MAgPIE 3.2-4.6 IntegratedPhysicalDamages (median)] | Low demand | DEU | Final Energy¦Industry¦Electricity | EJ/yr | Final Energy¦Industry¦Electricity | demand_projection | elc_industry | 2075 | 0.2236 | Final Energy¦Industry¦Electricity
Downscaling[REMIND-MAgPIE 3.2-4.6 IntegratedPhysicalDamages (median)] | Low demand | DEU | Final Energy¦Industry¦Electricity | EJ/yr | Final Energy¦Industry¦Electricity | demand_projection | elc_industry | 2080 | 0.2122 | Final Energy¦Industry¦Electricity
Downscaling[REMIND-MAgPIE 3.2-4.6 IntegratedPhysicalDamages (median)] | Low demand | DEU | Final Energy¦Industry¦Electricity | EJ/yr | Final Energy¦Industry¦Electricity | demand_projection | elc_industry | 2085 | 0.2036 | Final Energy¦Industry¦Electricity
Downscaling[REMIND-MAgPIE 3.2-4.6 IntegratedPhysicalDamages (median)] | Low demand | DEU | Final Energy¦Industry¦Electricity | EJ/yr | Final Energy¦Industry¦Electricity | demand_projection | elc_industry | 2090 | 0.1962 | Final Energy¦Industry¦Electricity
Downscaling[REMIND-MAgPIE 3.2-4.6 IntegratedPhysicalDamages (median)] | Low demand | DEU | Final Energy¦Industry¦Electricity | EJ/yr | Final Energy¦Industry¦Electricity | demand_projection | elc_industry | 2095 | 0.1885 | Final Energy¦Industry¦Electricity
Downscaling[REMIND-MAgPIE 3.2-4.6 IntegratedPhysicalDamages (median)] | Low demand | DEU | Final Energy¦Industry¦Electricity | EJ/yr | Final Energy¦Industry¦Electricity | demand_projection | elc_industry | 2100 | 0.1806 | Final Energy¦Industry¦Electricity
Downscaling[REMIND-MAgPIE 3.2-4.6 IntegratedPhysicalDamages (median)] | Low demand | DEU | Final Energy¦Residential and Commercial¦Electricity | EJ/yr | Final Energy¦Residential and Commercial¦Electricity | demand_projection | elc_buildings | 2020 | 1.1439 | Final Energy¦Residential and Commercial¦Electricity
Downscaling[REMIND-MAgPIE 3.2-4.6 IntegratedPhysicalDamages (median)] | Low demand | DEU | Final Energy¦Residential and Commercial¦Electricity | EJ/yr | Final Energy¦Residential and Commercial¦Electricity | demand_projection | elc_buildings | 2025 | 1.0905 | Final Energy¦Residential and Commercial¦Electricity
Downscaling[REMIND-MAgPIE 3.2-4.6 IntegratedPhysicalDamages (median)] | Low demand | DEU | Final Energy¦Residential and Commercial¦Electricity | EJ/yr | Final Energy¦Residential and Commercial¦Electricity | demand_projection | elc_buildings | 2030 | 1.0221 | Final Energy¦Residential and Commercial¦Electricity
Downscaling[REMIND-MAgPIE 3.2-4.6 IntegratedPhysicalDamages (median)] | Low demand | DEU | Final Energy¦Residential and Commercial¦Electricity | EJ/yr | Final Energy¦Residential and Commercial¦Electricity | demand_projection | elc_buildings | 2035 | 1.1072 | Final Energy¦Residential and Commercial¦Electricity
Downscaling[REMIND-MAgPIE 3.2-4.6 IntegratedPhysicalDamages (median)] | Low demand | DEU | Final Energy¦Residential and Commercial¦Electricity | EJ/yr | Final Energy¦Residential and Commercial¦Electricity | demand_projection | elc_buildings | 2040 | 1.1189 | Final Energy¦Residential and Commercial¦Electricity
Downscaling[REMIND-MAgPIE 3.2-4.6 IntegratedPhysicalDamages (median)] | Low demand | DEU | Final Energy¦Residential and Commercial¦Electricity | EJ/yr | Final Energy¦Residential and Commercial¦Electricity | demand_projection | elc_buildings | 2045 | 1.099 | Final Energy¦Residential and Commercial¦Electricity
Downscaling[REMIND-MAgPIE 3.2-4.6 IntegratedPhysicalDamages (median)] | Low demand | DEU | Final Energy¦Residential and Commercial¦Electricity | EJ/yr | Final Energy¦Residential and Commercial¦Electricity | demand_projection | elc_buildings | 2050 | 1.0983 | Final Energy¦Residential and Commercial¦Electricity
Downscaling[REMIND-MAgPIE 3.2-4.6 IntegratedPhysicalDamages (median)] | Low demand | DEU | Final Energy¦Residential and Commercial¦Electricity | EJ/yr | Final Energy¦Residential and Commercial¦Electricity | demand_projection | elc_buildings | 2055 | 0.9645 | Final Energy¦Residential and Commercial¦Electricity
Downscaling[REMIND-MAgPIE 3.2-4.6 IntegratedPhysicalDamages (median)] | Low demand | DEU | Final Energy¦Residential and Commercial¦Electricity | EJ/yr | Final Energy¦Residential and Commercial¦Electricity | demand_projection | elc_buildings | 2060 | 0.9143 | Final Energy¦Residential and Commercial¦Electricity
Downscaling[REMIND-MAgPIE 3.2-4.6 IntegratedPhysicalDamages (median)] | Low demand | DEU | Final Energy¦Residential and Commercial¦Electricity | EJ/yr | Final Energy¦Residential and Commercial¦Electricity | demand_projection | elc_buildings | 2065 | 0.9104 | Final Energy¦Residential and Commercial¦Electricity
Downscaling[REMIND-MAgPIE 3.2-4.6 IntegratedPhysicalDamages (median)] | Low demand | DEU | Final Energy¦Residential and Commercial¦Electricity | EJ/yr | Final Energy¦Residential and Commercial¦Electricity | demand_projection | elc_buildings | 2070 | 0.9007 | Final Energy¦Residential and Commercial¦Electricity
Downscaling[REMIND-MAgPIE 3.2-4.6 IntegratedPhysicalDamages (median)] | Low demand | DEU | Final Energy¦Residential and Commercial¦Electricity | EJ/yr | Final Energy¦Residential and Commercial¦Electricity | demand_projection | elc_buildings | 2075 | 0.9222 | Final Energy¦Residential and Commercial¦Electricity
Downscaling[REMIND-MAgPIE 3.2-4.6 IntegratedPhysicalDamages (median)] | Low demand | DEU | Final Energy¦Residential and Commercial¦Electricity | EJ/yr | Final Energy¦Residential and Commercial¦Electricity | demand_projection | elc_buildings | 2080 | 0.9475 | Final Energy¦Residential and Commercial¦Electricity
Downscaling[REMIND-MAgPIE 3.2-4.6 IntegratedPhysicalDamages (median)] | Low demand | DEU | Final Energy¦Residential and Commercial¦Electricity | EJ/yr | Final Energy¦Residential and Commercial¦Electricity | demand_projection | elc_buildings | 2085 | 0.969 | Final Energy¦Residential and Commercial¦Electricity
Downscaling[REMIND-MAgPIE 3.2-4.6 IntegratedPhysicalDamages (median)] | Low demand | DEU | Final Energy¦Residential and Commercial¦Electricity | EJ/yr | Final Energy¦Residential and Commercial¦Electricity | demand_projection | elc_buildings | 2090 | 0.9922 | Final Energy¦Residential and Commercial¦Electricity
Downscaling[REMIND-MAgPIE 3.2-4.6 IntegratedPhysicalDamages (median)] | Low demand | DEU | Final Energy¦Residential and Commercial¦Electricity | EJ/yr | Final Energy¦Residential and Commercial¦Electricity | demand_projection | elc_buildings | 2095 | 1.0191 | Final Energy¦Residential and Commercial¦Electricity
Downscaling[REMIND-MAgPIE 3.2-4.6 IntegratedPhysicalDamages (median)] | Low demand | DEU | Final Energy¦Residential and Commercial¦Electricity | EJ/yr | Final Energy¦Residential and Commercial¦Electricity | demand_projection | elc_buildings | 2100 | 1.0429 | Final Energy¦Residential and Commercial¦Electricity
Downscaling[REMIND-MAgPIE 3.2-4.6 IntegratedPhysicalDamages (median)] | Low demand | DEU | Final Energy¦Transportation¦Electricity | EJ/yr | Final Energy¦Transportation¦Electricity | demand_projection | elc_transport | 2020 | 0.0787 | Final Energy¦Transportation¦Electricity
Downscaling[REMIND-MAgPIE 3.2-4.6 IntegratedPhysicalDamages (median)] | Low demand | DEU | Final Energy¦Transportation¦Electricity | EJ/yr | Final Energy¦Transportation¦Electricity | demand_projection | elc_transport | 2025 | 0.2036 | Final Energy¦Transportation¦Electricity
Downscaling[REMIND-MAgPIE 3.2-4.6 IntegratedPhysicalDamages (median)] | Low demand | DEU | Final Energy¦Transportation¦Electricity | EJ/yr | Final Energy¦Transportation¦Electricity | demand_projection | elc_transport | 2030 | 0.2887 | Final Energy¦Transportation¦Electricity
Downscaling[REMIND-MAgPIE 3.2-4.6 IntegratedPhysicalDamages (median)] | Low demand | DEU | Final Energy¦Transportation¦Electricity | EJ/yr | Final Energy¦Transportation¦Electricity | demand_projection | elc_transport | 2035 | 0.405 | Final Energy¦Transportation¦Electricity
Downscaling[REMIND-MAgPIE 3.2-4.6 IntegratedPhysicalDamages (median)] | Low demand | DEU | Final Energy¦Transportation¦Electricity | EJ/yr | Final Energy¦Transportation¦Electricity | demand_projection | elc_transport | 2040 | 0.4813 | Final Energy¦Transportation¦Electricity
Downscaling[REMIND-MAgPIE 3.2-4.6 IntegratedPhysicalDamages (median)] | Low demand | DEU | Final Energy¦Transportation¦Electricity | EJ/yr | Final Energy¦Transportation¦Electricity | demand_projection | elc_transport | 2045 | 0.4439 | Final Energy¦Transportation¦Electricity
Downscaling[REMIND-MAgPIE 3.2-4.6 IntegratedPhysicalDamages (median)] | Low demand | DEU | Final Energy¦Transportation¦Electricity | EJ/yr | Final Energy¦Transportation¦Electricity | demand_projection | elc_transport | 2050 | 0.344 | Final Energy¦Transportation¦Electricity
Downscaling[REMIND-MAgPIE 3.2-4.6 IntegratedPhysicalDamages (median)] | Low demand | DEU | Final Energy¦Transportation¦Electricity | EJ/yr | Final Energy¦Transportation¦Electricity | demand_projection | elc_transport | 2055 | 0.3708 | Final Energy¦Transportation¦Electricity
Downscaling[REMIND-MAgPIE 3.2-4.6 IntegratedPhysicalDamages (median)] | Low demand | DEU | Final Energy¦Transportation¦Electricity | EJ/yr | Final Energy¦Transportation¦Electricity | demand_projection | elc_transport | 2060 | 0.3688 | Final Energy¦Transportation¦Electricity
Downscaling[REMIND-MAgPIE 3.2-4.6 IntegratedPhysicalDamages (median)] | Low demand | DEU | Final Energy¦Transportation¦Electricity | EJ/yr | Final Energy¦Transportation¦Electricity | demand_projection | elc_transport | 2065 | 0.3577 | Final Energy¦Transportation¦Electricity
Downscaling[REMIND-MAgPIE 3.2-4.6 IntegratedPhysicalDamages (median)] | Low demand | DEU | Final Energy¦Transportation¦Electricity | EJ/yr | Final Energy¦Transportation¦Electricity | demand_projection | elc_transport | 2070 | 0.3601 | Final Energy¦Transportation¦Electricity
Downscaling[REMIND-MAgPIE 3.2-4.6 IntegratedPhysicalDamages (median)] | Low demand | DEU | Final Energy¦Transportation¦Electricity | EJ/yr | Final Energy¦Transportation¦Electricity | demand_projection | elc_transport | 2075 | 0.3662 | Final Energy¦Transportation¦Electricity
Downscaling[REMIND-MAgPIE 3.2-4.6 IntegratedPhysicalDamages (median)] | Low demand | DEU | Final Energy¦Transportation¦Electricity | EJ/yr | Final Energy¦Transportation¦Electricity | demand_projection | elc_transport | 2080 | 0.3668 | Final Energy¦Transportation¦Electricity
Downscaling[REMIND-MAgPIE 3.2-4.6 IntegratedPhysicalDamages (median)] | Low demand | DEU | Final Energy¦Transportation¦Electricity | EJ/yr | Final Energy¦Transportation¦Electricity | demand_projection | elc_transport | 2085 | 0.3638 | Final Energy¦Transportation¦Electricity
Downscaling[REMIND-MAgPIE 3.2-4.6 IntegratedPhysicalDamages (median)] | Low demand | DEU | Final Energy¦Transportation¦Electricity | EJ/yr | Final Energy¦Transportation¦Electricity | demand_projection | elc_transport | 2090 | 0.3619 | Final Energy¦Transportation¦Electricity
Downscaling[REMIND-MAgPIE 3.2-4.6 IntegratedPhysicalDamages (median)] | Low demand | DEU | Final Energy¦Transportation¦Electricity | EJ/yr | Final Energy¦Transportation¦Electricity | demand_projection | elc_transport | 2095 | 0.358 | Final Energy¦Transportation¦Electricity
Downscaling[REMIND-MAgPIE 3.2-4.6 IntegratedPhysicalDamages (median)] | Low demand | DEU | Final Energy¦Transportation¦Electricity | EJ/yr | Final Energy¦Transportation¦Electricity | demand_projection | elc_transport | 2100 | 0.354 | Final Energy¦Transportation¦Electricity
Downscaling[REMIND-MAgPIE 3.2-4.6 IntegratedPhysicalDamages (median)] | Low demand | DEU | Secondary Energy¦Hydrogen | EJ/yr | Secondary Energy¦Hydrogen | demand_projection | hydrogen_allsect | 2020 | 0.0118 | Secondary Energy¦Hydrogen
Downscaling[REMIND-MAgPIE 3.2-4.6 IntegratedPhysicalDamages (median)] | Low demand | DEU | Secondary Energy¦Hydrogen | EJ/yr | Secondary Energy¦Hydrogen | demand_projection | hydrogen_allsect | 2025 | 0.0307 | Secondary Energy¦Hydrogen
Downscaling[REMIND-MAgPIE 3.2-4.6 IntegratedPhysicalDamages (median)] | Low demand | DEU | Secondary Energy¦Hydrogen | EJ/yr | Secondary Energy¦Hydrogen | demand_projection | hydrogen_allsect | 2030 | 0.0476 | Secondary Energy¦Hydrogen
Downscaling[REMIND-MAgPIE 3.2-4.6 IntegratedPhysicalDamages (median)] | Low demand | DEU | Secondary Energy¦Hydrogen | EJ/yr | Secondary Energy¦Hydrogen | demand_projection | hydrogen_allsect | 2035 | 0.0616 | Secondary Energy¦Hydrogen
Downscaling[REMIND-MAgPIE 3.2-4.6 IntegratedPhysicalDamages (median)] | Low demand | DEU | Secondary Energy¦Hydrogen | EJ/yr | Secondary Energy¦Hydrogen | demand_projection | hydrogen_allsect | 2040 | 0.0809 | Secondary Energy¦Hydrogen
Downscaling[REMIND-MAgPIE 3.2-4.6 IntegratedPhysicalDamages (median)] | Low demand | DEU | Secondary Energy¦Hydrogen | EJ/yr | Secondary Energy¦Hydrogen | demand_projection | hydrogen_allsect | 2045 | 0.089 | Secondary Energy¦Hydrogen
Downscaling[REMIND-MAgPIE 3.2-4.6 IntegratedPhysicalDamages (median)] | Low demand | DEU | Secondary Energy¦Hydrogen | EJ/yr | Secondary Energy¦Hydrogen | demand_projection | hydrogen_allsect | 2050 | 0.097 | Secondary Energy¦Hydrogen
Downscaling[REMIND-MAgPIE 3.2-4.6 IntegratedPhysicalDamages (median)] | Low demand | DEU | Secondary Energy¦Hydrogen | EJ/yr | Secondary Energy¦Hydrogen | demand_projection | hydrogen_allsect | 2055 | 0.1159 | Secondary Energy¦Hydrogen
Downscaling[REMIND-MAgPIE 3.2-4.6 IntegratedPhysicalDamages (median)] | Low demand | DEU | Secondary Energy¦Hydrogen | EJ/yr | Secondary Energy¦Hydrogen | demand_projection | hydrogen_allsect | 2060 | 0.154 | Secondary Energy¦Hydrogen
Downscaling[REMIND-MAgPIE 3.2-4.6 IntegratedPhysicalDamages (median)] | Low demand | DEU | Secondary Energy¦Hydrogen | EJ/yr | Secondary Energy¦Hydrogen | demand_projection | hydrogen_allsect | 2065 | 0.1552 | Secondary Energy¦Hydrogen
Downscaling[REMIND-MAgPIE 3.2-4.6 IntegratedPhysicalDamages (median)] | Low demand | DEU | Secondary Energy¦Hydrogen | EJ/yr | Secondary Energy¦Hydrogen | demand_projection | hydrogen_allsect | 2070 | 0.1534 | Secondary Energy¦Hydrogen
Downscaling[REMIND-MAgPIE 3.2-4.6 IntegratedPhysicalDamages (median)] | Low demand | DEU | Secondary Energy¦Hydrogen | EJ/yr | Secondary Energy¦Hydrogen | demand_projection | hydrogen_allsect | 2075 | 0.1452 | Secondary Energy¦Hydrogen
Downscaling[REMIND-MAgPIE 3.2-4.6 IntegratedPhysicalDamages (median)] | Low demand | DEU | Secondary Energy¦Hydrogen | EJ/yr | Secondary Energy¦Hydrogen | demand_projection | hydrogen_allsect | 2080 | 0.1375 | Secondary Energy¦Hydrogen
Downscaling[REMIND-MAgPIE 3.2-4.6 IntegratedPhysicalDamages (median)] | Low demand | DEU | Secondary Energy¦Hydrogen | EJ/yr | Secondary Energy¦Hydrogen | demand_projection | hydrogen_allsect | 2085 | 0.1344 | Secondary Energy¦Hydrogen
Downscaling[REMIND-MAgPIE 3.2-4.6 IntegratedPhysicalDamages (median)] | Low demand | DEU | Secondary Energy¦Hydrogen | EJ/yr | Secondary Energy¦Hydrogen | demand_projection | hydrogen_allsect | 2090 | 0.1316 | Secondary Energy¦Hydrogen
Downscaling[REMIND-MAgPIE 3.2-4.6 IntegratedPhysicalDamages (median)] | Low demand | DEU | Secondary Energy¦Hydrogen | EJ/yr | Secondary Energy¦Hydrogen | demand_projection | hydrogen_allsect | 2095 | 0.1292 | Secondary Energy¦Hydrogen
Downscaling[REMIND-MAgPIE 3.2-4.6 IntegratedPhysicalDamages (median)] | Low demand | DEU | Secondary Energy¦Hydrogen | EJ/yr | Secondary Energy¦Hydrogen | demand_projection | hydrogen_allsect | 2100 | 0.126 | Secondary Energy¦Hydrogen
Downscaling[REMIND-MAgPIE 3.2-4.6 IntegratedPhysicalDamages (median)] | Low demand | DEU | Secondary Energy¦Electricity¦Coal | EJ/yr | Secondary Energy¦Electricity¦Coal | elec_co2 |  | 2020 | 0.6837 | Secondary Energy¦Electricity¦Coal | 94
Downscaling[REMIND-MAgPIE 3.2-4.6 IntegratedPhysicalDamages (median)] | Low demand | DEU | Secondary Energy¦Electricity¦Coal | EJ/yr | Secondary Energy¦Electricity¦Coal | elec_co2 |  | 2025 | 0.213 | Secondary Energy¦Electricity¦Coal | 94
Downscaling[REMIND-MAgPIE 3.2-4.6 IntegratedPhysicalDamages (median)] | Low demand | DEU | Secondary Energy¦Electricity¦Coal | EJ/yr | Secondary Energy¦Electricity¦Coal | elec_co2 |  | 2030 | 0.0006 | Secondary Energy¦Electricity¦Coal | 94
Downscaling[REMIND-MAgPIE 3.2-4.6 IntegratedPhysicalDamages (median)] | Low demand | DEU | Secondary Energy¦Electricity¦Coal | EJ/yr | Secondary Energy¦Electricity¦Coal | elec_co2 |  | 2035 | 0.0004 | Secondary Energy¦Electricity¦Coal | 94
Downscaling[REMIND-MAgPIE 3.2-4.6 IntegratedPhysicalDamages (median)] | Low demand | DEU | Secondary Energy¦Electricity¦Coal | EJ/yr | Secondary Energy¦Electricity¦Coal | elec_co2 |  | 2040 | 0.0003 | Secondary Energy¦Electricity¦Coal | 94
Downscaling[REMIND-MAgPIE 3.2-4.6 IntegratedPhysicalDamages (median)] | Low demand | DEU | Secondary Energy¦Electricity¦Coal | EJ/yr | Secondary Energy¦Electricity¦Coal | elec_co2 |  | 2045 | 0.0002 | Secondary Energy¦Electricity¦Coal | 94
Downscaling[REMIND-MAgPIE 3.2-4.6 IntegratedPhysicalDamages (median)] | Low demand | DEU | Secondary Energy¦Electricity¦Coal | EJ/yr | Secondary Energy¦Electricity¦Coal | elec_co2 |  | 2050 | 0 | Secondary Energy¦Electricity¦Coal | 94
Downscaling[REMIND-MAgPIE 3.2-4.6 IntegratedPhysicalDamages (median)] | Low demand | DEU | Secondary Energy¦Electricity¦Coal | EJ/yr | Secondary Energy¦Electricity¦Coal | elec_co2 |  | 2055 | 0 | Secondary Energy¦Electricity¦Coal | 94
Downscaling[REMIND-MAgPIE 3.2-4.6 IntegratedPhysicalDamages (median)] | Low demand | DEU | Secondary Energy¦Electricity¦Coal | EJ/yr | Secondary Energy¦Electricity¦Coal | elec_co2 |  | 2060 | 0 | Secondary Energy¦Electricity¦Coal | 94
Downscaling[REMIND-MAgPIE 3.2-4.6 IntegratedPhysicalDamages (median)] | Low demand | DEU | Secondary Energy¦Electricity¦Coal | EJ/yr | Secondary Energy¦Electricity¦Coal | elec_co2 |  | 2065 | 0 | Secondary Energy¦Electricity¦Coal | 94
Downscaling[REMIND-MAgPIE 3.2-4.6 IntegratedPhysicalDamages (median)] | Low demand | DEU | Secondary Energy¦Electricity¦Coal | EJ/yr | Secondary Energy¦Electricity¦Coal | elec_co2 |  | 2070 | 0 | Secondary Energy¦Electricity¦Coal | 94
Downscaling[REMIND-MAgPIE 3.2-4.6 IntegratedPhysicalDamages (median)] | Low demand | DEU | Secondary Energy¦Electricity¦Coal | EJ/yr | Secondary Energy¦Electricity¦Coal | elec_co2 |  | 2075 | 0 | Secondary Energy¦Electricity¦Coal | 94
Downscaling[REMIND-MAgPIE 3.2-4.6 IntegratedPhysicalDamages (median)] | Low demand | DEU | Secondary Energy¦Electricity¦Coal | EJ/yr | Secondary Energy¦Electricity¦Coal | elec_co2 |  | 2080 | 0 | Secondary Energy¦Electricity¦Coal | 94
Downscaling[REMIND-MAgPIE 3.2-4.6 IntegratedPhysicalDamages (median)] | Low demand | DEU | Secondary Energy¦Electricity¦Coal | EJ/yr | Secondary Energy¦Electricity¦Coal | elec_co2 |  | 2085 | 0 | Secondary Energy¦Electricity¦Coal | 94
Downscaling[REMIND-MAgPIE 3.2-4.6 IntegratedPhysicalDamages (median)] | Low demand | DEU | Secondary Energy¦Electricity¦Coal | EJ/yr | Secondary Energy¦Electricity¦Coal | elec_co2 |  | 2090 | 0 | Secondary Energy¦Electricity¦Coal | 94
Downscaling[REMIND-MAgPIE 3.2-4.6 IntegratedPhysicalDamages (median)] | Low demand | DEU | Secondary Energy¦Electricity¦Coal | EJ/yr | Secondary Energy¦Electricity¦Coal | elec_co2 |  | 2095 | 0 | Secondary Energy¦Electricity¦Coal | 94
Downscaling[REMIND-MAgPIE 3.2-4.6 IntegratedPhysicalDamages (median)] | Low demand | DEU | Secondary Energy¦Electricity¦Coal | EJ/yr | Secondary Energy¦Electricity¦Coal | elec_co2 |  | 2100 | 0 | Secondary Energy¦Electricity¦Coal | 94
Downscaling[REMIND-MAgPIE 3.2-4.6 IntegratedPhysicalDamages (median)] | Low demand | DEU | Secondary Energy¦Electricity¦Gas | EJ/yr | Secondary Energy¦Electricity¦Gas | elec_co2 |  | 2020 | 0.4526 | Secondary Energy¦Electricity¦Gas | 55
Downscaling[REMIND-MAgPIE 3.2-4.6 IntegratedPhysicalDamages (median)] | Low demand | DEU | Secondary Energy¦Electricity¦Gas | EJ/yr | Secondary Energy¦Electricity¦Gas | elec_co2 |  | 2025 | 0.3928 | Secondary Energy¦Electricity¦Gas | 55
Downscaling[REMIND-MAgPIE 3.2-4.6 IntegratedPhysicalDamages (median)] | Low demand | DEU | Secondary Energy¦Electricity¦Gas | EJ/yr | Secondary Energy¦Electricity¦Gas | elec_co2 |  | 2030 | 0.0611 | Secondary Energy¦Electricity¦Gas | 55
Downscaling[REMIND-MAgPIE 3.2-4.6 IntegratedPhysicalDamages (median)] | Low demand | DEU | Secondary Energy¦Electricity¦Gas | EJ/yr | Secondary Energy¦Electricity¦Gas | elec_co2 |  | 2035 | 0.0021 | Secondary Energy¦Electricity¦Gas | 55
Downscaling[REMIND-MAgPIE 3.2-4.6 IntegratedPhysicalDamages (median)] | Low demand | DEU | Secondary Energy¦Electricity¦Gas | EJ/yr | Secondary Energy¦Electricity¦Gas | elec_co2 |  | 2040 | 0.0007 | Secondary Energy¦Electricity¦Gas | 55
Downscaling[REMIND-MAgPIE 3.2-4.6 IntegratedPhysicalDamages (median)] | Low demand | DEU | Secondary Energy¦Electricity¦Gas | EJ/yr | Secondary Energy¦Electricity¦Gas | elec_co2 |  | 2045 | 0.0005 | Secondary Energy¦Electricity¦Gas | 55
Downscaling[REMIND-MAgPIE 3.2-4.6 IntegratedPhysicalDamages (median)] | Low demand | DEU | Secondary Energy¦Electricity¦Gas | EJ/yr | Secondary Energy¦Electricity¦Gas | elec_co2 |  | 2050 | 0.0003 | Secondary Energy¦Electricity¦Gas | 55
Downscaling[REMIND-MAgPIE 3.2-4.6 IntegratedPhysicalDamages (median)] | Low demand | DEU | Secondary Energy¦Electricity¦Gas | EJ/yr | Secondary Energy¦Electricity¦Gas | elec_co2 |  | 2055 | 0.0002 | Secondary Energy¦Electricity¦Gas | 55
Downscaling[REMIND-MAgPIE 3.2-4.6 IntegratedPhysicalDamages (median)] | Low demand | DEU | Secondary Energy¦Electricity¦Gas | EJ/yr | Secondary Energy¦Electricity¦Gas | elec_co2 |  | 2060 | 0.0001 | Secondary Energy¦Electricity¦Gas | 55
Downscaling[REMIND-MAgPIE 3.2-4.6 IntegratedPhysicalDamages (median)] | Low demand | DEU | Secondary Energy¦Electricity¦Gas | EJ/yr | Secondary Energy¦Electricity¦Gas | elec_co2 |  | 2065 | 0 | Secondary Energy¦Electricity¦Gas | 55
Downscaling[REMIND-MAgPIE 3.2-4.6 IntegratedPhysicalDamages (median)] | Low demand | DEU | Secondary Energy¦Electricity¦Gas | EJ/yr | Secondary Energy¦Electricity¦Gas | elec_co2 |  | 2070 | 0 | Secondary Energy¦Electricity¦Gas | 55
Downscaling[REMIND-MAgPIE 3.2-4.6 IntegratedPhysicalDamages (median)] | Low demand | DEU | Secondary Energy¦Electricity¦Gas | EJ/yr | Secondary Energy¦Electricity¦Gas | elec_co2 |  | 2075 | 0 | Secondary Energy¦Electricity¦Gas | 55
Downscaling[REMIND-MAgPIE 3.2-4.6 IntegratedPhysicalDamages (median)] | Low demand | DEU | Secondary Energy¦Electricity¦Gas | EJ/yr | Secondary Energy¦Electricity¦Gas | elec_co2 |  | 2080 | 0 | Secondary Energy¦Electricity¦Gas | 55
Downscaling[REMIND-MAgPIE 3.2-4.6 IntegratedPhysicalDamages (median)] | Low demand | DEU | Secondary Energy¦Electricity¦Gas | EJ/yr | Secondary Energy¦Electricity¦Gas | elec_co2 |  | 2085 | 0 | Secondary Energy¦Electricity¦Gas | 55
Downscaling[REMIND-MAgPIE 3.2-4.6 IntegratedPhysicalDamages (median)] | Low demand | DEU | Secondary Energy¦Electricity¦Gas | EJ/yr | Secondary Energy¦Electricity¦Gas | elec_co2 |  | 2090 | 0 | Secondary Energy¦Electricity¦Gas | 55
Downscaling[REMIND-MAgPIE 3.2-4.6 IntegratedPhysicalDamages (median)] | Low demand | DEU | Secondary Energy¦Electricity¦Gas | EJ/yr | Secondary Energy¦Electricity¦Gas | elec_co2 |  | 2095 | 0 | Secondary Energy¦Electricity¦Gas | 55
Downscaling[REMIND-MAgPIE 3.2-4.6 IntegratedPhysicalDamages (median)] | Low demand | DEU | Secondary Energy¦Electricity¦Gas | EJ/yr | Secondary Energy¦Electricity¦Gas | elec_co2 |  | 2100 | 0 | Secondary Energy¦Electricity¦Gas | 55
Downscaling[REMIND-MAgPIE 3.2-4.6 IntegratedPhysicalDamages (median)] | Low demand | DEU | Secondary Energy¦Electricity¦Oil | EJ/yr | Secondary Energy¦Electricity¦Oil | elec_co2 |  | 2020 | 0.0163 | Secondary Energy¦Electricity¦Oil | 70
Downscaling[REMIND-MAgPIE 3.2-4.6 IntegratedPhysicalDamages (median)] | Low demand | DEU | Secondary Energy¦Electricity¦Oil | EJ/yr | Secondary Energy¦Electricity¦Oil | elec_co2 |  | 2025 | 0.009 | Secondary Energy¦Electricity¦Oil | 70
Downscaling[REMIND-MAgPIE 3.2-4.6 IntegratedPhysicalDamages (median)] | Low demand | DEU | Secondary Energy¦Electricity¦Oil | EJ/yr | Secondary Energy¦Electricity¦Oil | elec_co2 |  | 2030 | 0.0032 | Secondary Energy¦Electricity¦Oil | 70
Downscaling[REMIND-MAgPIE 3.2-4.6 IntegratedPhysicalDamages (median)] | Low demand | DEU | Secondary Energy¦Electricity¦Oil | EJ/yr | Secondary Energy¦Electricity¦Oil | elec_co2 |  | 2035 | 0 | Secondary Energy¦Electricity¦Oil | 70
Downscaling[REMIND-MAgPIE 3.2-4.6 IntegratedPhysicalDamages (median)] | Low demand | DEU | Secondary Energy¦Electricity¦Oil | EJ/yr | Secondary Energy¦Electricity¦Oil | elec_co2 |  | 2040 | 0 | Secondary Energy¦Electricity¦Oil | 70
Downscaling[REMIND-MAgPIE 3.2-4.6 IntegratedPhysicalDamages (median)] | Low demand | DEU | Secondary Energy¦Electricity¦Oil | EJ/yr | Secondary Energy¦Electricity¦Oil | elec_co2 |  | 2045 | 0 | Secondary Energy¦Electricity¦Oil | 70
Downscaling[REMIND-MAgPIE 3.2-4.6 IntegratedPhysicalDamages (median)] | Low demand | DEU | Secondary Energy¦Electricity¦Oil | EJ/yr | Secondary Energy¦Electricity¦Oil | elec_co2 |  | 2050 | 0 | Secondary Energy¦Electricity¦Oil | 70
Downscaling[REMIND-MAgPIE 3.2-4.6 IntegratedPhysicalDamages (median)] | Low demand | DEU | Secondary Energy¦Electricity¦Oil | EJ/yr | Secondary Energy¦Electricity¦Oil | elec_co2 |  | 2055 | 0 | Secondary Energy¦Electricity¦Oil | 70
Downscaling[REMIND-MAgPIE 3.2-4.6 IntegratedPhysicalDamages (median)] | Low demand | DEU | Secondary Energy¦Electricity¦Oil | EJ/yr | Secondary Energy¦Electricity¦Oil | elec_co2 |  | 2060 | 0 | Secondary Energy¦Electricity¦Oil | 70
Downscaling[REMIND-MAgPIE 3.2-4.6 IntegratedPhysicalDamages (median)] | Low demand | DEU | Secondary Energy¦Electricity¦Oil | EJ/yr | Secondary Energy¦Electricity¦Oil | elec_co2 |  | 2065 | 0 | Secondary Energy¦Electricity¦Oil | 70
Downscaling[REMIND-MAgPIE 3.2-4.6 IntegratedPhysicalDamages (median)] | Low demand | DEU | Secondary Energy¦Electricity¦Oil | EJ/yr | Secondary Energy¦Electricity¦Oil | elec_co2 |  | 2070 | 0 | Secondary Energy¦Electricity¦Oil | 70
Downscaling[REMIND-MAgPIE 3.2-4.6 IntegratedPhysicalDamages (median)] | Low demand | DEU | Secondary Energy¦Electricity¦Oil | EJ/yr | Secondary Energy¦Electricity¦Oil | elec_co2 |  | 2075 | 0 | Secondary Energy¦Electricity¦Oil | 70
Downscaling[REMIND-MAgPIE 3.2-4.6 IntegratedPhysicalDamages (median)] | Low demand | DEU | Secondary Energy¦Electricity¦Oil | EJ/yr | Secondary Energy¦Electricity¦Oil | elec_co2 |  | 2080 | 0 | Secondary Energy¦Electricity¦Oil | 70
Downscaling[REMIND-MAgPIE 3.2-4.6 IntegratedPhysicalDamages (median)] | Low demand | DEU | Secondary Energy¦Electricity¦Oil | EJ/yr | Secondary Energy¦Electricity¦Oil | elec_co2 |  | 2085 | 0 | Secondary Energy¦Electricity¦Oil | 70
Downscaling[REMIND-MAgPIE 3.2-4.6 IntegratedPhysicalDamages (median)] | Low demand | DEU | Secondary Energy¦Electricity¦Oil | EJ/yr | Secondary Energy¦Electricity¦Oil | elec_co2 |  | 2090 | 0 | Secondary Energy¦Electricity¦Oil | 70
Downscaling[REMIND-MAgPIE 3.2-4.6 IntegratedPhysicalDamages (median)] | Low demand | DEU | Secondary Energy¦Electricity¦Oil | EJ/yr | Secondary Energy¦Electricity¦Oil | elec_co2 |  | 2095 | 0 | Secondary Energy¦Electricity¦Oil | 70
Downscaling[REMIND-MAgPIE 3.2-4.6 IntegratedPhysicalDamages (median)] | Low demand | DEU | Secondary Energy¦Electricity¦Oil | EJ/yr | Secondary Energy¦Electricity¦Oil | elec_co2 |  | 2100 | 0 | Secondary Energy¦Electricity¦Oil | 70
Downscaling[REMIND-MAgPIE 3.2-4.6 IntegratedPhysicalDamages (median)] | Low demand | DEU | Price¦Primary Energy¦Biomass | US$2010/GJ | Price¦Primary Energy¦Biomass | fuel_supply | bioenergy | 2020 | 5.3799 | Price¦Primary Energy¦Biomass
Downscaling[REMIND-MAgPIE 3.2-4.6 IntegratedPhysicalDamages (median)] | Low demand | DEU | Price¦Primary Energy¦Biomass | US$2010/GJ | Price¦Primary Energy¦Biomass | fuel_supply | bioenergy | 2025 | 5.3771 | Price¦Primary Energy¦Biomass
Downscaling[REMIND-MAgPIE 3.2-4.6 IntegratedPhysicalDamages (median)] | Low demand | DEU | Price¦Primary Energy¦Biomass | US$2010/GJ | Price¦Primary Energy¦Biomass | fuel_supply | bioenergy | 2030 | 5.1274 | Price¦Primary Energy¦Biomass
Downscaling[REMIND-MAgPIE 3.2-4.6 IntegratedPhysicalDamages (median)] | Low demand | DEU | Price¦Primary Energy¦Biomass | US$2010/GJ | Price¦Primary Energy¦Biomass | fuel_supply | bioenergy | 2035 | 7.6123 | Price¦Primary Energy¦Biomass
Downscaling[REMIND-MAgPIE 3.2-4.6 IntegratedPhysicalDamages (median)] | Low demand | DEU | Price¦Primary Energy¦Biomass | US$2010/GJ | Price¦Primary Energy¦Biomass | fuel_supply | bioenergy | 2040 | 9.0837 | Price¦Primary Energy¦Biomass
Downscaling[REMIND-MAgPIE 3.2-4.6 IntegratedPhysicalDamages (median)] | Low demand | DEU | Price¦Primary Energy¦Biomass | US$2010/GJ | Price¦Primary Energy¦Biomass | fuel_supply | bioenergy | 2045 | 10.5746 | Price¦Primary Energy¦Biomass
Downscaling[REMIND-MAgPIE 3.2-4.6 IntegratedPhysicalDamages (median)] | Low demand | DEU | Price¦Primary Energy¦Biomass | US$2010/GJ | Price¦Primary Energy¦Biomass | fuel_supply | bioenergy | 2050 | 12.7847 | Price¦Primary Energy¦Biomass
Downscaling[REMIND-MAgPIE 3.2-4.6 IntegratedPhysicalDamages (median)] | Low demand | DEU | Price¦Primary Energy¦Biomass | US$2010/GJ | Price¦Primary Energy¦Biomass | fuel_supply | bioenergy | 2055 | 10.7571 | Price¦Primary Energy¦Biomass
Downscaling[REMIND-MAgPIE 3.2-4.6 IntegratedPhysicalDamages (median)] | Low demand | DEU | Price¦Primary Energy¦Biomass | US$2010/GJ | Price¦Primary Energy¦Biomass | fuel_supply | bioenergy | 2060 | 25.0166 | Price¦Primary Energy¦Biomass
Downscaling[REMIND-MAgPIE 3.2-4.6 IntegratedPhysicalDamages (median)] | Low demand | DEU | Price¦Primary Energy¦Biomass | US$2010/GJ | Price¦Primary Energy¦Biomass | fuel_supply | bioenergy | 2065 | 21.6328 | Price¦Primary Energy¦Biomass
Downscaling[REMIND-MAgPIE 3.2-4.6 IntegratedPhysicalDamages (median)] | Low demand | DEU | Price¦Primary Energy¦Biomass | US$2010/GJ | Price¦Primary Energy¦Biomass | fuel_supply | bioenergy | 2070 | 18.2491 | Price¦Primary Energy¦Biomass
Downscaling[REMIND-MAgPIE 3.2-4.6 IntegratedPhysicalDamages (median)] | Low demand | DEU | Price¦Primary Energy¦Biomass | US$2010/GJ | Price¦Primary Energy¦Biomass | fuel_supply | bioenergy | 2075 | 17.2438 | Price¦Primary Energy¦Biomass
Downscaling[REMIND-MAgPIE 3.2-4.6 IntegratedPhysicalDamages (median)] | Low demand | DEU | Price¦Primary Energy¦Biomass | US$2010/GJ | Price¦Primary Energy¦Biomass | fuel_supply | bioenergy | 2080 | 16.2384 | Price¦Primary Energy¦Biomass
Downscaling[REMIND-MAgPIE 3.2-4.6 IntegratedPhysicalDamages (median)] | Low demand | DEU | Price¦Primary Energy¦Biomass | US$2010/GJ | Price¦Primary Energy¦Biomass | fuel_supply | bioenergy | 2085 | 16.2698 | Price¦Primary Energy¦Biomass
Downscaling[REMIND-MAgPIE 3.2-4.6 IntegratedPhysicalDamages (median)] | Low demand | DEU | Price¦Primary Energy¦Biomass | US$2010/GJ | Price¦Primary Energy¦Biomass | fuel_supply | bioenergy | 2090 | 16.3011 | Price¦Primary Energy¦Biomass
Downscaling[REMIND-MAgPIE 3.2-4.6 IntegratedPhysicalDamages (median)] | Low demand | DEU | Price¦Primary Energy¦Biomass | US$2010/GJ | Price¦Primary Energy¦Biomass | fuel_supply | bioenergy | 2095 | 17.0369 | Price¦Primary Energy¦Biomass
Downscaling[REMIND-MAgPIE 3.2-4.6 IntegratedPhysicalDamages (median)] | Low demand | DEU | Price¦Primary Energy¦Biomass | US$2010/GJ | Price¦Primary Energy¦Biomass | fuel_supply | bioenergy | 2100 | 17.7727 | Price¦Primary Energy¦Biomass
Downscaling[REMIND-MAgPIE 3.2-4.6 IntegratedPhysicalDamages (median)] | Low demand | DEU | Price¦Primary Energy¦Coal | US$2010/GJ | Price¦Primary Energy¦Coal | fuel_supply | coal | 2020 | 2.0344 | Price¦Primary Energy¦Coal
Downscaling[REMIND-MAgPIE 3.2-4.6 IntegratedPhysicalDamages (median)] | Low demand | DEU | Price¦Primary Energy¦Coal | US$2010/GJ | Price¦Primary Energy¦Coal | fuel_supply | coal | 2025 | 2.3545 | Price¦Primary Energy¦Coal
Downscaling[REMIND-MAgPIE 3.2-4.6 IntegratedPhysicalDamages (median)] | Low demand | DEU | Price¦Primary Energy¦Coal | US$2010/GJ | Price¦Primary Energy¦Coal | fuel_supply | coal | 2030 | 1.6187 | Price¦Primary Energy¦Coal
Downscaling[REMIND-MAgPIE 3.2-4.6 IntegratedPhysicalDamages (median)] | Low demand | DEU | Price¦Primary Energy¦Coal | US$2010/GJ | Price¦Primary Energy¦Coal | fuel_supply | coal | 2035 | 1.2396 | Price¦Primary Energy¦Coal
Downscaling[REMIND-MAgPIE 3.2-4.6 IntegratedPhysicalDamages (median)] | Low demand | DEU | Price¦Primary Energy¦Coal | US$2010/GJ | Price¦Primary Energy¦Coal | fuel_supply | coal | 2040 | 1.3752 | Price¦Primary Energy¦Coal
Downscaling[REMIND-MAgPIE 3.2-4.6 IntegratedPhysicalDamages (median)] | Low demand | DEU | Price¦Primary Energy¦Coal | US$2010/GJ | Price¦Primary Energy¦Coal | fuel_supply | coal | 2045 | 1.3066 | Price¦Primary Energy¦Coal
Downscaling[REMIND-MAgPIE 3.2-4.6 IntegratedPhysicalDamages (median)] | Low demand | DEU | Price¦Primary Energy¦Coal | US$2010/GJ | Price¦Primary Energy¦Coal | fuel_supply | coal | 2050 | 1.6311 | Price¦Primary Energy¦Coal
Downscaling[REMIND-MAgPIE 3.2-4.6 IntegratedPhysicalDamages (median)] | Low demand | DEU | Price¦Primary Energy¦Coal | US$2010/GJ | Price¦Primary Energy¦Coal | fuel_supply | coal | 2055 | 1.5836 | Price¦Primary Energy¦Coal
Downscaling[REMIND-MAgPIE 3.2-4.6 IntegratedPhysicalDamages (median)] | Low demand | DEU | Price¦Primary Energy¦Coal | US$2010/GJ | Price¦Primary Energy¦Coal | fuel_supply | coal | 2060 | 1.5558 | Price¦Primary Energy¦Coal
Downscaling[REMIND-MAgPIE 3.2-4.6 IntegratedPhysicalDamages (median)] | Low demand | DEU | Price¦Primary Energy¦Coal | US$2010/GJ | Price¦Primary Energy¦Coal | fuel_supply | coal | 2065 | 1.6948 | Price¦Primary Energy¦Coal
Downscaling[REMIND-MAgPIE 3.2-4.6 IntegratedPhysicalDamages (median)] | Low demand | DEU | Price¦Primary Energy¦Coal | US$2010/GJ | Price¦Primary Energy¦Coal | fuel_supply | coal | 2070 | 1.8338 | Price¦Primary Energy¦Coal
Downscaling[REMIND-MAgPIE 3.2-4.6 IntegratedPhysicalDamages (median)] | Low demand | DEU | Price¦Primary Energy¦Coal | US$2010/GJ | Price¦Primary Energy¦Coal | fuel_supply | coal | 2075 | 1.9006 | Price¦Primary Energy¦Coal
Downscaling[REMIND-MAgPIE 3.2-4.6 IntegratedPhysicalDamages (median)] | Low demand | DEU | Price¦Primary Energy¦Coal | US$2010/GJ | Price¦Primary Energy¦Coal | fuel_supply | coal | 2080 | 1.9675 | Price¦Primary Energy¦Coal
Downscaling[REMIND-MAgPIE 3.2-4.6 IntegratedPhysicalDamages (median)] | Low demand | DEU | Price¦Primary Energy¦Coal | US$2010/GJ | Price¦Primary Energy¦Coal | fuel_supply | coal | 2085 | 1.9414 | Price¦Primary Energy¦Coal
Downscaling[REMIND-MAgPIE 3.2-4.6 IntegratedPhysicalDamages (median)] | Low demand | DEU | Price¦Primary Energy¦Coal | US$2010/GJ | Price¦Primary Energy¦Coal | fuel_supply | coal | 2090 | 1.9154 | Price¦Primary Energy¦Coal
Downscaling[REMIND-MAgPIE 3.2-4.6 IntegratedPhysicalDamages (median)] | Low demand | DEU | Price¦Primary Energy¦Coal | US$2010/GJ | Price¦Primary Energy¦Coal | fuel_supply | coal | 2095 | 1.7557 | Price¦Primary Energy¦Coal
Downscaling[REMIND-MAgPIE 3.2-4.6 IntegratedPhysicalDamages (median)] | Low demand | DEU | Price¦Primary Energy¦Coal | US$2010/GJ | Price¦Primary Energy¦Coal | fuel_supply | coal | 2100 | 1.596 | Price¦Primary Energy¦Coal
Downscaling[REMIND-MAgPIE 3.2-4.6 IntegratedPhysicalDamages (median)] | Low demand | DEU | Price¦Primary Energy¦Gas | US$2010/GJ | Price¦Primary Energy¦Gas | fuel_supply | gas | 2020 | 3.9711 | Price¦Primary Energy¦Gas
Downscaling[REMIND-MAgPIE 3.2-4.6 IntegratedPhysicalDamages (median)] | Low demand | DEU | Price¦Primary Energy¦Gas | US$2010/GJ | Price¦Primary Energy¦Gas | fuel_supply | gas | 2025 | 4.7094 | Price¦Primary Energy¦Gas
Downscaling[REMIND-MAgPIE 3.2-4.6 IntegratedPhysicalDamages (median)] | Low demand | DEU | Price¦Primary Energy¦Gas | US$2010/GJ | Price¦Primary Energy¦Gas | fuel_supply | gas | 2030 | 4.3698 | Price¦Primary Energy¦Gas
Downscaling[REMIND-MAgPIE 3.2-4.6 IntegratedPhysicalDamages (median)] | Low demand | DEU | Price¦Primary Energy¦Gas | US$2010/GJ | Price¦Primary Energy¦Gas | fuel_supply | gas | 2035 | 5.2282 | Price¦Primary Energy¦Gas
Downscaling[REMIND-MAgPIE 3.2-4.6 IntegratedPhysicalDamages (median)] | Low demand | DEU | Price¦Primary Energy¦Gas | US$2010/GJ | Price¦Primary Energy¦Gas | fuel_supply | gas | 2040 | 4.6666 | Price¦Primary Energy¦Gas
Downscaling[REMIND-MAgPIE 3.2-4.6 IntegratedPhysicalDamages (median)] | Low demand | DEU | Price¦Primary Energy¦Gas | US$2010/GJ | Price¦Primary Energy¦Gas | fuel_supply | gas | 2045 | 4.0626 | Price¦Primary Energy¦Gas
Downscaling[REMIND-MAgPIE 3.2-4.6 IntegratedPhysicalDamages (median)] | Low demand | DEU | Price¦Primary Energy¦Gas | US$2010/GJ | Price¦Primary Energy¦Gas | fuel_supply | gas | 2050 | 4.1708 | Price¦Primary Energy¦Gas
Downscaling[REMIND-MAgPIE 3.2-4.6 IntegratedPhysicalDamages (median)] | Low demand | DEU | Price¦Primary Energy¦Gas | US$2010/GJ | Price¦Primary Energy¦Gas | fuel_supply | gas | 2055 | 4.0255 | Price¦Primary Energy¦Gas
Downscaling[REMIND-MAgPIE 3.2-4.6 IntegratedPhysicalDamages (median)] | Low demand | DEU | Price¦Primary Energy¦Gas | US$2010/GJ | Price¦Primary Energy¦Gas | fuel_supply | gas | 2060 | 5.084 | Price¦Primary Energy¦Gas
Downscaling[REMIND-MAgPIE 3.2-4.6 IntegratedPhysicalDamages (median)] | Low demand | DEU | Price¦Primary Energy¦Gas | US$2010/GJ | Price¦Primary Energy¦Gas | fuel_supply | gas | 2065 | 5.2117 | Price¦Primary Energy¦Gas
Downscaling[REMIND-MAgPIE 3.2-4.6 IntegratedPhysicalDamages (median)] | Low demand | DEU | Price¦Primary Energy¦Gas | US$2010/GJ | Price¦Primary Energy¦Gas | fuel_supply | gas | 2070 | 5.3394 | Price¦Primary Energy¦Gas
Downscaling[REMIND-MAgPIE 3.2-4.6 IntegratedPhysicalDamages (median)] | Low demand | DEU | Price¦Primary Energy¦Gas | US$2010/GJ | Price¦Primary Energy¦Gas | fuel_supply | gas | 2075 | 5.1995 | Price¦Primary Energy¦Gas
Downscaling[REMIND-MAgPIE 3.2-4.6 IntegratedPhysicalDamages (median)] | Low demand | DEU | Price¦Primary Energy¦Gas | US$2010/GJ | Price¦Primary Energy¦Gas | fuel_supply | gas | 2080 | 5.0597 | Price¦Primary Energy¦Gas
Downscaling[REMIND-MAgPIE 3.2-4.6 IntegratedPhysicalDamages (median)] | Low demand | DEU | Price¦Primary Energy¦Gas | US$2010/GJ | Price¦Primary Energy¦Gas | fuel_supply | gas | 2085 | 4.9988 | Price¦Primary Energy¦Gas
Downscaling[REMIND-MAgPIE 3.2-4.6 IntegratedPhysicalDamages (median)] | Low demand | DEU | Price¦Primary Energy¦Gas | US$2010/GJ | Price¦Primary Energy¦Gas | fuel_supply | gas | 2090 | 4.9379 | Price¦Primary Energy¦Gas
Downscaling[REMIND-MAgPIE 3.2-4.6 IntegratedPhysicalDamages (median)] | Low demand | DEU | Price¦Primary Energy¦Gas | US$2010/GJ | Price¦Primary Energy¦Gas | fuel_supply | gas | 2095 | 4.4491 | Price¦Primary Energy¦Gas
Downscaling[REMIND-MAgPIE 3.2-4.6 IntegratedPhysicalDamages (median)] | Low demand | DEU | Price¦Primary Energy¦Gas | US$2010/GJ | Price¦Primary Energy¦Gas | fuel_supply | gas | 2100 | 3.9603 | Price¦Primary Energy¦Gas
Downscaling[REMIND-MAgPIE 3.2-4.6 IntegratedPhysicalDamages (median)] | Low demand | DEU | Price¦Secondary Energy¦Liquids¦Oil | US$2010/GJ | Price¦Secondary Energy¦Liquids¦Oil | fuel_supply | oil | 2020 | 82.2847 | Price¦Secondary Energy¦Liquids¦Oil
Downscaling[REMIND-MAgPIE 3.2-4.6 IntegratedPhysicalDamages (median)] | Low demand | DEU | Price¦Secondary Energy¦Liquids¦Oil | US$2010/GJ | Price¦Secondary Energy¦Liquids¦Oil | fuel_supply | oil | 2025 | 42.1944 | Price¦Secondary Energy¦Liquids¦Oil
Downscaling[REMIND-MAgPIE 3.2-4.6 IntegratedPhysicalDamages (median)] | Low demand | DEU | Price¦Secondary Energy¦Liquids¦Oil | US$2010/GJ | Price¦Secondary Energy¦Liquids¦Oil | fuel_supply | oil | 2030 | 78.9855 | Price¦Secondary Energy¦Liquids¦Oil
Downscaling[REMIND-MAgPIE 3.2-4.6 IntegratedPhysicalDamages (median)] | Low demand | DEU | Price¦Secondary Energy¦Liquids¦Oil | US$2010/GJ | Price¦Secondary Energy¦Liquids¦Oil | fuel_supply | oil | 2035 | 85.02 | Price¦Secondary Energy¦Liquids¦Oil
Downscaling[REMIND-MAgPIE 3.2-4.6 IntegratedPhysicalDamages (median)] | Low demand | DEU | Price¦Secondary Energy¦Liquids¦Oil | US$2010/GJ | Price¦Secondary Energy¦Liquids¦Oil | fuel_supply | oil | 2040 | 99.0357 | Price¦Secondary Energy¦Liquids¦Oil
Downscaling[REMIND-MAgPIE 3.2-4.6 IntegratedPhysicalDamages (median)] | Low demand | DEU | Price¦Secondary Energy¦Liquids¦Oil | US$2010/GJ | Price¦Secondary Energy¦Liquids¦Oil | fuel_supply | oil | 2045 | 93.7113 | Price¦Secondary Energy¦Liquids¦Oil
Downscaling[REMIND-MAgPIE 3.2-4.6 IntegratedPhysicalDamages (median)] | Low demand | DEU | Price¦Secondary Energy¦Liquids¦Oil | US$2010/GJ | Price¦Secondary Energy¦Liquids¦Oil | fuel_supply | oil | 2050 | 128.7473 | Price¦Secondary Energy¦Liquids¦Oil
Downscaling[REMIND-MAgPIE 3.2-4.6 IntegratedPhysicalDamages (median)] | Low demand | DEU | Price¦Secondary Energy¦Liquids¦Oil | US$2010/GJ | Price¦Secondary Energy¦Liquids¦Oil | fuel_supply | oil | 2055 | 143.8135 | Price¦Secondary Energy¦Liquids¦Oil
Downscaling[REMIND-MAgPIE 3.2-4.6 IntegratedPhysicalDamages (median)] | Low demand | DEU | Price¦Secondary Energy¦Liquids¦Oil | US$2010/GJ | Price¦Secondary Energy¦Liquids¦Oil | fuel_supply | oil | 2060 | 212.2618 | Price¦Secondary Energy¦Liquids¦Oil
Downscaling[REMIND-MAgPIE 3.2-4.6 IntegratedPhysicalDamages (median)] | Low demand | DEU | Price¦Secondary Energy¦Liquids¦Oil | US$2010/GJ | Price¦Secondary Energy¦Liquids¦Oil | fuel_supply | oil | 2065 | 268.0314 | Price¦Secondary Energy¦Liquids¦Oil
Downscaling[REMIND-MAgPIE 3.2-4.6 IntegratedPhysicalDamages (median)] | Low demand | DEU | Price¦Secondary Energy¦Liquids¦Oil | US$2010/GJ | Price¦Secondary Energy¦Liquids¦Oil | fuel_supply | oil | 2070 | 323.8011 | Price¦Secondary Energy¦Liquids¦Oil
Downscaling[REMIND-MAgPIE 3.2-4.6 IntegratedPhysicalDamages (median)] | Low demand | DEU | Price¦Secondary Energy¦Liquids¦Oil | US$2010/GJ | Price¦Secondary Energy¦Liquids¦Oil | fuel_supply | oil | 2075 | 311.118 | Price¦Secondary Energy¦Liquids¦Oil
Downscaling[REMIND-MAgPIE 3.2-4.6 IntegratedPhysicalDamages (median)] | Low demand | DEU | Price¦Secondary Energy¦Liquids¦Oil | US$2010/GJ | Price¦Secondary Energy¦Liquids¦Oil | fuel_supply | oil | 2080 | 298.4349 | Price¦Secondary Energy¦Liquids¦Oil
Downscaling[REMIND-MAgPIE 3.2-4.6 IntegratedPhysicalDamages (median)] | Low demand | DEU | Price¦Secondary Energy¦Liquids¦Oil | US$2010/GJ | Price¦Secondary Energy¦Liquids¦Oil | fuel_supply | oil | 2085 | 288.8432 | Price¦Secondary Energy¦Liquids¦Oil
Downscaling[REMIND-MAgPIE 3.2-4.6 IntegratedPhysicalDamages (median)] | Low demand | DEU | Price¦Secondary Energy¦Liquids¦Oil | US$2010/GJ | Price¦Secondary Energy¦Liquids¦Oil | fuel_supply | oil | 2090 | 279.2514 | Price¦Secondary Energy¦Liquids¦Oil
Downscaling[REMIND-MAgPIE 3.2-4.6 IntegratedPhysicalDamages (median)] | Low demand | DEU | Price¦Secondary Energy¦Liquids¦Oil | US$2010/GJ | Price¦Secondary Energy¦Liquids¦Oil | fuel_supply | oil | 2095 | 314.0304 | Price¦Secondary Energy¦Liquids¦Oil
Downscaling[REMIND-MAgPIE 3.2-4.6 IntegratedPhysicalDamages (median)] | Low demand | DEU | Price¦Secondary Energy¦Liquids¦Oil | US$2010/GJ | Price¦Secondary Energy¦Liquids¦Oil | fuel_supply | oil | 2100 | 348.8093 | Price¦Secondary Energy¦Liquids¦Oil
Downscaling[REMIND-MAgPIE 3.2-4.6 IntegratedPhysicalDamages (median)] | Low demand | DEU | Emissions¦CO2 | Mt CO2/yr | Emissions¦CO2 | scenarios - CO2 abatement | CO2 | 2020 | 564.5578 | Emissions¦CO2
Downscaling[REMIND-MAgPIE 3.2-4.6 IntegratedPhysicalDamages (median)] | Low demand | DEU | Emissions¦CO2 | Mt CO2/yr | Emissions¦CO2 | scenarios - CO2 abatement | CO2 | 2025 | 323.8078 | Emissions¦CO2
Downscaling[REMIND-MAgPIE 3.2-4.6 IntegratedPhysicalDamages (median)] | Low demand | DEU | Emissions¦CO2 | Mt CO2/yr | Emissions¦CO2 | scenarios - CO2 abatement | CO2 | 2030 | 116.2552 | Emissions¦CO2
Downscaling[REMIND-MAgPIE 3.2-4.6 IntegratedPhysicalDamages (median)] | Low demand | DEU | Emissions¦CO2 | Mt CO2/yr | Emissions¦CO2 | scenarios - CO2 abatement | CO2 | 2035 | 31.5872 | Emissions¦CO2
Downscaling[REMIND-MAgPIE 3.2-4.6 IntegratedPhysicalDamages (median)] | Low demand | DEU | Emissions¦CO2 | Mt CO2/yr | Emissions¦CO2 | scenarios - CO2 abatement | CO2 | 2040 | -26.5121 | Emissions¦CO2
Downscaling[REMIND-MAgPIE 3.2-4.6 IntegratedPhysicalDamages (median)] | Low demand | DEU | Emissions¦CO2 | Mt CO2/yr | Emissions¦CO2 | scenarios - CO2 abatement | CO2 | 2045 | -59.9843 | Emissions¦CO2
Downscaling[REMIND-MAgPIE 3.2-4.6 IntegratedPhysicalDamages (median)] | Low demand | DEU | Emissions¦CO2 | Mt CO2/yr | Emissions¦CO2 | scenarios - CO2 abatement | CO2 | 2050 | -70.5317 | Emissions¦CO2
Downscaling[REMIND-MAgPIE 3.2-4.6 IntegratedPhysicalDamages (median)] | Low demand | DEU | Emissions¦CO2 | Mt CO2/yr | Emissions¦CO2 | scenarios - CO2 abatement | CO2 | 2055 | -71.8974 | Emissions¦CO2
Downscaling[REMIND-MAgPIE 3.2-4.6 IntegratedPhysicalDamages (median)] | Low demand | DEU | Emissions¦CO2 | Mt CO2/yr | Emissions¦CO2 | scenarios - CO2 abatement | CO2 | 2060 | -67.2346 | Emissions¦CO2
Downscaling[REMIND-MAgPIE 3.2-4.6 IntegratedPhysicalDamages (median)] | Low demand | DEU | Emissions¦CO2 | Mt CO2/yr | Emissions¦CO2 | scenarios - CO2 abatement | CO2 | 2065 | -60.0451 | Emissions¦CO2
Downscaling[REMIND-MAgPIE 3.2-4.6 IntegratedPhysicalDamages (median)] | Low demand | DEU | Emissions¦CO2 | Mt CO2/yr | Emissions¦CO2 | scenarios - CO2 abatement | CO2 | 2070 | -53.1021 | Emissions¦CO2
Downscaling[REMIND-MAgPIE 3.2-4.6 IntegratedPhysicalDamages (median)] | Low demand | DEU | Emissions¦CO2 | Mt CO2/yr | Emissions¦CO2 | scenarios - CO2 abatement | CO2 | 2075 | -58.1844 | Emissions¦CO2
Downscaling[REMIND-MAgPIE 3.2-4.6 IntegratedPhysicalDamages (median)] | Low demand | DEU | Emissions¦CO2 | Mt CO2/yr | Emissions¦CO2 | scenarios - CO2 abatement | CO2 | 2080 | -63.1986 | Emissions¦CO2
Downscaling[REMIND-MAgPIE 3.2-4.6 IntegratedPhysicalDamages (median)] | Low demand | DEU | Emissions¦CO2 | Mt CO2/yr | Emissions¦CO2 | scenarios - CO2 abatement | CO2 | 2085 | -60.4215 | Emissions¦CO2
Downscaling[REMIND-MAgPIE 3.2-4.6 IntegratedPhysicalDamages (median)] | Low demand | DEU | Emissions¦CO2 | Mt CO2/yr | Emissions¦CO2 | scenarios - CO2 abatement | CO2 | 2090 | -57.66 | Emissions¦CO2
Downscaling[REMIND-MAgPIE 3.2-4.6 IntegratedPhysicalDamages (median)] | Low demand | DEU | Emissions¦CO2 | Mt CO2/yr | Emissions¦CO2 | scenarios - CO2 abatement | CO2 | 2095 | -61.5063 | Emissions¦CO2
Downscaling[REMIND-MAgPIE 3.2-4.6 IntegratedPhysicalDamages (median)] | Low demand | DEU | Emissions¦CO2 | Mt CO2/yr | Emissions¦CO2 | scenarios - CO2 abatement | CO2 | 2100 | -65.1834 | Emissions¦CO2
Downscaling[REMIND-MAgPIE 3.2-4.6 IntegratedPhysicalDamages (median)] | Low demand | DEU | Emissions¦CO2¦Energy | Mt CO2/yr | Emissions¦CO2¦Energy | scenarios - CO2 abatement | CO2 | 2020 | 597.2757 | Emissions¦CO2¦Energy
Downscaling[REMIND-MAgPIE 3.2-4.6 IntegratedPhysicalDamages (median)] | Low demand | DEU | Emissions¦CO2¦Energy | Mt CO2/yr | Emissions¦CO2¦Energy | scenarios - CO2 abatement | CO2 | 2025 | 337.5893 | Emissions¦CO2¦Energy
Downscaling[REMIND-MAgPIE 3.2-4.6 IntegratedPhysicalDamages (median)] | Low demand | DEU | Emissions¦CO2¦Energy | Mt CO2/yr | Emissions¦CO2¦Energy | scenarios - CO2 abatement | CO2 | 2030 | 140.53 | Emissions¦CO2¦Energy
Downscaling[REMIND-MAgPIE 3.2-4.6 IntegratedPhysicalDamages (median)] | Low demand | DEU | Emissions¦CO2¦Energy | Mt CO2/yr | Emissions¦CO2¦Energy | scenarios - CO2 abatement | CO2 | 2035 | 61.4819 | Emissions¦CO2¦Energy
Downscaling[REMIND-MAgPIE 3.2-4.6 IntegratedPhysicalDamages (median)] | Low demand | DEU | Emissions¦CO2¦Energy | Mt CO2/yr | Emissions¦CO2¦Energy | scenarios - CO2 abatement | CO2 | 2040 | 7.2737 | Emissions¦CO2¦Energy
Downscaling[REMIND-MAgPIE 3.2-4.6 IntegratedPhysicalDamages (median)] | Low demand | DEU | Emissions¦CO2¦Energy | Mt CO2/yr | Emissions¦CO2¦Energy | scenarios - CO2 abatement | CO2 | 2045 | -21.9237 | Emissions¦CO2¦Energy
Downscaling[REMIND-MAgPIE 3.2-4.6 IntegratedPhysicalDamages (median)] | Low demand | DEU | Emissions¦CO2¦Energy | Mt CO2/yr | Emissions¦CO2¦Energy | scenarios - CO2 abatement | CO2 | 2050 | -28.6622 | Emissions¦CO2¦Energy
Downscaling[REMIND-MAgPIE 3.2-4.6 IntegratedPhysicalDamages (median)] | Low demand | DEU | Emissions¦CO2¦Energy | Mt CO2/yr | Emissions¦CO2¦Energy | scenarios - CO2 abatement | CO2 | 2055 | -29.2779 | Emissions¦CO2¦Energy
Downscaling[REMIND-MAgPIE 3.2-4.6 IntegratedPhysicalDamages (median)] | Low demand | DEU | Emissions¦CO2¦Energy | Mt CO2/yr | Emissions¦CO2¦Energy | scenarios - CO2 abatement | CO2 | 2060 | -26.6678 | Emissions¦CO2¦Energy
Downscaling[REMIND-MAgPIE 3.2-4.6 IntegratedPhysicalDamages (median)] | Low demand | DEU | Emissions¦CO2¦Energy | Mt CO2/yr | Emissions¦CO2¦Energy | scenarios - CO2 abatement | CO2 | 2065 | -26.0239 | Emissions¦CO2¦Energy
Downscaling[REMIND-MAgPIE 3.2-4.6 IntegratedPhysicalDamages (median)] | Low demand | DEU | Emissions¦CO2¦Energy | Mt CO2/yr | Emissions¦CO2¦Energy | scenarios - CO2 abatement | CO2 | 2070 | -25.5953 | Emissions¦CO2¦Energy
Downscaling[REMIND-MAgPIE 3.2-4.6 IntegratedPhysicalDamages (median)] | Low demand | DEU | Emissions¦CO2¦Energy | Mt CO2/yr | Emissions¦CO2¦Energy | scenarios - CO2 abatement | CO2 | 2075 | -26.0449 | Emissions¦CO2¦Energy
Downscaling[REMIND-MAgPIE 3.2-4.6 IntegratedPhysicalDamages (median)] | Low demand | DEU | Emissions¦CO2¦Energy | Mt CO2/yr | Emissions¦CO2¦Energy | scenarios - CO2 abatement | CO2 | 2080 | -26.434 | Emissions¦CO2¦Energy
Downscaling[REMIND-MAgPIE 3.2-4.6 IntegratedPhysicalDamages (median)] | Low demand | DEU | Emissions¦CO2¦Energy | Mt CO2/yr | Emissions¦CO2¦Energy | scenarios - CO2 abatement | CO2 | 2085 | -27.269 | Emissions¦CO2¦Energy
Downscaling[REMIND-MAgPIE 3.2-4.6 IntegratedPhysicalDamages (median)] | Low demand | DEU | Emissions¦CO2¦Energy | Mt CO2/yr | Emissions¦CO2¦Energy | scenarios - CO2 abatement | CO2 | 2090 | -28.1298 | Emissions¦CO2¦Energy
Downscaling[REMIND-MAgPIE 3.2-4.6 IntegratedPhysicalDamages (median)] | Low demand | DEU | Emissions¦CO2¦Energy | Mt CO2/yr | Emissions¦CO2¦Energy | scenarios - CO2 abatement | CO2 | 2095 | -29.3164 | Emissions¦CO2¦Energy
Downscaling[REMIND-MAgPIE 3.2-4.6 IntegratedPhysicalDamages (median)] | Low demand | DEU | Emissions¦CO2¦Energy | Mt CO2/yr | Emissions¦CO2¦Energy | scenarios - CO2 abatement | CO2 | 2100 | -30.3244 | Emissions¦CO2¦Energy
Downscaling[REMIND-MAgPIE 3.2-4.6 IntegratedPhysicalDamages (median)] | Nationally Determined Contributions (NDCs) | DEU | Carbon Sequestration¦CCS | Mt CO2/yr | Carbon Sequestration¦CCS | CCS potential |  | 2020 | 0 | Carbon Sequestration¦CCS
Downscaling[REMIND-MAgPIE 3.2-4.6 IntegratedPhysicalDamages (median)] | Nationally Determined Contributions (NDCs) | DEU | Carbon Sequestration¦CCS | Mt CO2/yr | Carbon Sequestration¦CCS | CCS potential |  | 2025 | 0.6907 | Carbon Sequestration¦CCS
Downscaling[REMIND-MAgPIE 3.2-4.6 IntegratedPhysicalDamages (median)] | Nationally Determined Contributions (NDCs) | DEU | Carbon Sequestration¦CCS | Mt CO2/yr | Carbon Sequestration¦CCS | CCS potential |  | 2030 | 5.194 | Carbon Sequestration¦CCS
Downscaling[REMIND-MAgPIE 3.2-4.6 IntegratedPhysicalDamages (median)] | Nationally Determined Contributions (NDCs) | DEU | Carbon Sequestration¦CCS | Mt CO2/yr | Carbon Sequestration¦CCS | CCS potential |  | 2035 | 12.2329 | Carbon Sequestration¦CCS
Downscaling[REMIND-MAgPIE 3.2-4.6 IntegratedPhysicalDamages (median)] | Nationally Determined Contributions (NDCs) | DEU | Carbon Sequestration¦CCS | Mt CO2/yr | Carbon Sequestration¦CCS | CCS potential |  | 2040 | 19.9187 | Carbon Sequestration¦CCS
Downscaling[REMIND-MAgPIE 3.2-4.6 IntegratedPhysicalDamages (median)] | Nationally Determined Contributions (NDCs) | DEU | Carbon Sequestration¦CCS | Mt CO2/yr | Carbon Sequestration¦CCS | CCS potential |  | 2045 | 21.9955 | Carbon Sequestration¦CCS
Downscaling[REMIND-MAgPIE 3.2-4.6 IntegratedPhysicalDamages (median)] | Nationally Determined Contributions (NDCs) | DEU | Carbon Sequestration¦CCS | Mt CO2/yr | Carbon Sequestration¦CCS | CCS potential |  | 2050 | 22.8866 | Carbon Sequestration¦CCS
Downscaling[REMIND-MAgPIE 3.2-4.6 IntegratedPhysicalDamages (median)] | Nationally Determined Contributions (NDCs) | DEU | Carbon Sequestration¦CCS | Mt CO2/yr | Carbon Sequestration¦CCS | CCS potential |  | 2055 | 22.6854 | Carbon Sequestration¦CCS
Downscaling[REMIND-MAgPIE 3.2-4.6 IntegratedPhysicalDamages (median)] | Nationally Determined Contributions (NDCs) | DEU | Carbon Sequestration¦CCS | Mt CO2/yr | Carbon Sequestration¦CCS | CCS potential |  | 2060 | 21.1136 | Carbon Sequestration¦CCS
Downscaling[REMIND-MAgPIE 3.2-4.6 IntegratedPhysicalDamages (median)] | Nationally Determined Contributions (NDCs) | DEU | Carbon Sequestration¦CCS | Mt CO2/yr | Carbon Sequestration¦CCS | CCS potential |  | 2065 | 18.4647 | Carbon Sequestration¦CCS
Downscaling[REMIND-MAgPIE 3.2-4.6 IntegratedPhysicalDamages (median)] | Nationally Determined Contributions (NDCs) | DEU | Carbon Sequestration¦CCS | Mt CO2/yr | Carbon Sequestration¦CCS | CCS potential |  | 2070 | 16.0948 | Carbon Sequestration¦CCS
Downscaling[REMIND-MAgPIE 3.2-4.6 IntegratedPhysicalDamages (median)] | Nationally Determined Contributions (NDCs) | DEU | Carbon Sequestration¦CCS | Mt CO2/yr | Carbon Sequestration¦CCS | CCS potential |  | 2075 | 12.2316 | Carbon Sequestration¦CCS
Downscaling[REMIND-MAgPIE 3.2-4.6 IntegratedPhysicalDamages (median)] | Nationally Determined Contributions (NDCs) | DEU | Carbon Sequestration¦CCS | Mt CO2/yr | Carbon Sequestration¦CCS | CCS potential |  | 2080 | 8.1499 | Carbon Sequestration¦CCS
Downscaling[REMIND-MAgPIE 3.2-4.6 IntegratedPhysicalDamages (median)] | Nationally Determined Contributions (NDCs) | DEU | Carbon Sequestration¦CCS | Mt CO2/yr | Carbon Sequestration¦CCS | CCS potential |  | 2085 | 7.7262 | Carbon Sequestration¦CCS
Downscaling[REMIND-MAgPIE 3.2-4.6 IntegratedPhysicalDamages (median)] | Nationally Determined Contributions (NDCs) | DEU | Carbon Sequestration¦CCS | Mt CO2/yr | Carbon Sequestration¦CCS | CCS potential |  | 2090 | 7.3175 | Carbon Sequestration¦CCS
Downscaling[REMIND-MAgPIE 3.2-4.6 IntegratedPhysicalDamages (median)] | Nationally Determined Contributions (NDCs) | DEU | Carbon Sequestration¦CCS | Mt CO2/yr | Carbon Sequestration¦CCS | CCS potential |  | 2095 | 8.5501 | Carbon Sequestration¦CCS
Downscaling[REMIND-MAgPIE 3.2-4.6 IntegratedPhysicalDamages (median)] | Nationally Determined Contributions (NDCs) | DEU | Carbon Sequestration¦CCS | Mt CO2/yr | Carbon Sequestration¦CCS | CCS potential |  | 2100 | 9.7247 | Carbon Sequestration¦CCS
Downscaling[REMIND-MAgPIE 3.2-4.6 IntegratedPhysicalDamages (median)] | Nationally Determined Contributions (NDCs) | DEU | Final Energy¦Industry¦Electricity | EJ/yr | Final Energy¦Industry¦Electricity | demand_projection | elc_industry | 2020 | 0.9443 | Final Energy¦Industry¦Electricity
Downscaling[REMIND-MAgPIE 3.2-4.6 IntegratedPhysicalDamages (median)] | Nationally Determined Contributions (NDCs) | DEU | Final Energy¦Industry¦Electricity | EJ/yr | Final Energy¦Industry¦Electricity | demand_projection | elc_industry | 2025 | 0.883 | Final Energy¦Industry¦Electricity
Downscaling[REMIND-MAgPIE 3.2-4.6 IntegratedPhysicalDamages (median)] | Nationally Determined Contributions (NDCs) | DEU | Final Energy¦Industry¦Electricity | EJ/yr | Final Energy¦Industry¦Electricity | demand_projection | elc_industry | 2030 | 0.8476 | Final Energy¦Industry¦Electricity
Downscaling[REMIND-MAgPIE 3.2-4.6 IntegratedPhysicalDamages (median)] | Nationally Determined Contributions (NDCs) | DEU | Final Energy¦Industry¦Electricity | EJ/yr | Final Energy¦Industry¦Electricity | demand_projection | elc_industry | 2035 | 0.9047 | Final Energy¦Industry¦Electricity
Downscaling[REMIND-MAgPIE 3.2-4.6 IntegratedPhysicalDamages (median)] | Nationally Determined Contributions (NDCs) | DEU | Final Energy¦Industry¦Electricity | EJ/yr | Final Energy¦Industry¦Electricity | demand_projection | elc_industry | 2040 | 0.8824 | Final Energy¦Industry¦Electricity
Downscaling[REMIND-MAgPIE 3.2-4.6 IntegratedPhysicalDamages (median)] | Nationally Determined Contributions (NDCs) | DEU | Final Energy¦Industry¦Electricity | EJ/yr | Final Energy¦Industry¦Electricity | demand_projection | elc_industry | 2045 | 0.8423 | Final Energy¦Industry¦Electricity
Downscaling[REMIND-MAgPIE 3.2-4.6 IntegratedPhysicalDamages (median)] | Nationally Determined Contributions (NDCs) | DEU | Final Energy¦Industry¦Electricity | EJ/yr | Final Energy¦Industry¦Electricity | demand_projection | elc_industry | 2050 | 0.7802 | Final Energy¦Industry¦Electricity
Downscaling[REMIND-MAgPIE 3.2-4.6 IntegratedPhysicalDamages (median)] | Nationally Determined Contributions (NDCs) | DEU | Final Energy¦Industry¦Electricity | EJ/yr | Final Energy¦Industry¦Electricity | demand_projection | elc_industry | 2055 | 0.7196 | Final Energy¦Industry¦Electricity
Downscaling[REMIND-MAgPIE 3.2-4.6 IntegratedPhysicalDamages (median)] | Nationally Determined Contributions (NDCs) | DEU | Final Energy¦Industry¦Electricity | EJ/yr | Final Energy¦Industry¦Electricity | demand_projection | elc_industry | 2060 | 0.6397 | Final Energy¦Industry¦Electricity
Downscaling[REMIND-MAgPIE 3.2-4.6 IntegratedPhysicalDamages (median)] | Nationally Determined Contributions (NDCs) | DEU | Final Energy¦Industry¦Electricity | EJ/yr | Final Energy¦Industry¦Electricity | demand_projection | elc_industry | 2065 | 0.5891 | Final Energy¦Industry¦Electricity
Downscaling[REMIND-MAgPIE 3.2-4.6 IntegratedPhysicalDamages (median)] | Nationally Determined Contributions (NDCs) | DEU | Final Energy¦Industry¦Electricity | EJ/yr | Final Energy¦Industry¦Electricity | demand_projection | elc_industry | 2070 | 0.541 | Final Energy¦Industry¦Electricity
Downscaling[REMIND-MAgPIE 3.2-4.6 IntegratedPhysicalDamages (median)] | Nationally Determined Contributions (NDCs) | DEU | Final Energy¦Industry¦Electricity | EJ/yr | Final Energy¦Industry¦Electricity | demand_projection | elc_industry | 2075 | 0.4824 | Final Energy¦Industry¦Electricity
Downscaling[REMIND-MAgPIE 3.2-4.6 IntegratedPhysicalDamages (median)] | Nationally Determined Contributions (NDCs) | DEU | Final Energy¦Industry¦Electricity | EJ/yr | Final Energy¦Industry¦Electricity | demand_projection | elc_industry | 2080 | 0.431 | Final Energy¦Industry¦Electricity
Downscaling[REMIND-MAgPIE 3.2-4.6 IntegratedPhysicalDamages (median)] | Nationally Determined Contributions (NDCs) | DEU | Final Energy¦Industry¦Electricity | EJ/yr | Final Energy¦Industry¦Electricity | demand_projection | elc_industry | 2085 | 0.3987 | Final Energy¦Industry¦Electricity
Downscaling[REMIND-MAgPIE 3.2-4.6 IntegratedPhysicalDamages (median)] | Nationally Determined Contributions (NDCs) | DEU | Final Energy¦Industry¦Electricity | EJ/yr | Final Energy¦Industry¦Electricity | demand_projection | elc_industry | 2090 | 0.3705 | Final Energy¦Industry¦Electricity
Downscaling[REMIND-MAgPIE 3.2-4.6 IntegratedPhysicalDamages (median)] | Nationally Determined Contributions (NDCs) | DEU | Final Energy¦Industry¦Electricity | EJ/yr | Final Energy¦Industry¦Electricity | demand_projection | elc_industry | 2095 | 0.3419 | Final Energy¦Industry¦Electricity
Downscaling[REMIND-MAgPIE 3.2-4.6 IntegratedPhysicalDamages (median)] | Nationally Determined Contributions (NDCs) | DEU | Final Energy¦Industry¦Electricity | EJ/yr | Final Energy¦Industry¦Electricity | demand_projection | elc_industry | 2100 | 0.3142 | Final Energy¦Industry¦Electricity
Downscaling[REMIND-MAgPIE 3.2-4.6 IntegratedPhysicalDamages (median)] | Nationally Determined Contributions (NDCs) | DEU | Final Energy¦Residential and Commercial¦Electricity | EJ/yr | Final Energy¦Residential and Commercial¦Electricity | demand_projection | elc_buildings | 2020 | 1.0854 | Final Energy¦Residential and Commercial¦Electricity
Downscaling[REMIND-MAgPIE 3.2-4.6 IntegratedPhysicalDamages (median)] | Nationally Determined Contributions (NDCs) | DEU | Final Energy¦Residential and Commercial¦Electricity | EJ/yr | Final Energy¦Residential and Commercial¦Electricity | demand_projection | elc_buildings | 2025 | 1.0175 | Final Energy¦Residential and Commercial¦Electricity
Downscaling[REMIND-MAgPIE 3.2-4.6 IntegratedPhysicalDamages (median)] | Nationally Determined Contributions (NDCs) | DEU | Final Energy¦Residential and Commercial¦Electricity | EJ/yr | Final Energy¦Residential and Commercial¦Electricity | demand_projection | elc_buildings | 2030 | 1.0442 | Final Energy¦Residential and Commercial¦Electricity
Downscaling[REMIND-MAgPIE 3.2-4.6 IntegratedPhysicalDamages (median)] | Nationally Determined Contributions (NDCs) | DEU | Final Energy¦Residential and Commercial¦Electricity | EJ/yr | Final Energy¦Residential and Commercial¦Electricity | demand_projection | elc_buildings | 2035 | 1.0893 | Final Energy¦Residential and Commercial¦Electricity
Downscaling[REMIND-MAgPIE 3.2-4.6 IntegratedPhysicalDamages (median)] | Nationally Determined Contributions (NDCs) | DEU | Final Energy¦Residential and Commercial¦Electricity | EJ/yr | Final Energy¦Residential and Commercial¦Electricity | demand_projection | elc_buildings | 2040 | 1.0937 | Final Energy¦Residential and Commercial¦Electricity
Downscaling[REMIND-MAgPIE 3.2-4.6 IntegratedPhysicalDamages (median)] | Nationally Determined Contributions (NDCs) | DEU | Final Energy¦Residential and Commercial¦Electricity | EJ/yr | Final Energy¦Residential and Commercial¦Electricity | demand_projection | elc_buildings | 2045 | 1.0696 | Final Energy¦Residential and Commercial¦Electricity
Downscaling[REMIND-MAgPIE 3.2-4.6 IntegratedPhysicalDamages (median)] | Nationally Determined Contributions (NDCs) | DEU | Final Energy¦Residential and Commercial¦Electricity | EJ/yr | Final Energy¦Residential and Commercial¦Electricity | demand_projection | elc_buildings | 2050 | 1.034 | Final Energy¦Residential and Commercial¦Electricity
Downscaling[REMIND-MAgPIE 3.2-4.6 IntegratedPhysicalDamages (median)] | Nationally Determined Contributions (NDCs) | DEU | Final Energy¦Residential and Commercial¦Electricity | EJ/yr | Final Energy¦Residential and Commercial¦Electricity | demand_projection | elc_buildings | 2055 | 0.9735 | Final Energy¦Residential and Commercial¦Electricity
Downscaling[REMIND-MAgPIE 3.2-4.6 IntegratedPhysicalDamages (median)] | Nationally Determined Contributions (NDCs) | DEU | Final Energy¦Residential and Commercial¦Electricity | EJ/yr | Final Energy¦Residential and Commercial¦Electricity | demand_projection | elc_buildings | 2060 | 0.9724 | Final Energy¦Residential and Commercial¦Electricity
Downscaling[REMIND-MAgPIE 3.2-4.6 IntegratedPhysicalDamages (median)] | Nationally Determined Contributions (NDCs) | DEU | Final Energy¦Residential and Commercial¦Electricity | EJ/yr | Final Energy¦Residential and Commercial¦Electricity | demand_projection | elc_buildings | 2065 | 0.9649 | Final Energy¦Residential and Commercial¦Electricity
Downscaling[REMIND-MAgPIE 3.2-4.6 IntegratedPhysicalDamages (median)] | Nationally Determined Contributions (NDCs) | DEU | Final Energy¦Residential and Commercial¦Electricity | EJ/yr | Final Energy¦Residential and Commercial¦Electricity | demand_projection | elc_buildings | 2070 | 0.9505 | Final Energy¦Residential and Commercial¦Electricity
Downscaling[REMIND-MAgPIE 3.2-4.6 IntegratedPhysicalDamages (median)] | Nationally Determined Contributions (NDCs) | DEU | Final Energy¦Residential and Commercial¦Electricity | EJ/yr | Final Energy¦Residential and Commercial¦Electricity | demand_projection | elc_buildings | 2075 | 0.9492 | Final Energy¦Residential and Commercial¦Electricity
Downscaling[REMIND-MAgPIE 3.2-4.6 IntegratedPhysicalDamages (median)] | Nationally Determined Contributions (NDCs) | DEU | Final Energy¦Residential and Commercial¦Electricity | EJ/yr | Final Energy¦Residential and Commercial¦Electricity | demand_projection | elc_buildings | 2080 | 0.9587 | Final Energy¦Residential and Commercial¦Electricity
Downscaling[REMIND-MAgPIE 3.2-4.6 IntegratedPhysicalDamages (median)] | Nationally Determined Contributions (NDCs) | DEU | Final Energy¦Residential and Commercial¦Electricity | EJ/yr | Final Energy¦Residential and Commercial¦Electricity | demand_projection | elc_buildings | 2085 | 0.9847 | Final Energy¦Residential and Commercial¦Electricity
Downscaling[REMIND-MAgPIE 3.2-4.6 IntegratedPhysicalDamages (median)] | Nationally Determined Contributions (NDCs) | DEU | Final Energy¦Residential and Commercial¦Electricity | EJ/yr | Final Energy¦Residential and Commercial¦Electricity | demand_projection | elc_buildings | 2090 | 1.0172 | Final Energy¦Residential and Commercial¦Electricity
Downscaling[REMIND-MAgPIE 3.2-4.6 IntegratedPhysicalDamages (median)] | Nationally Determined Contributions (NDCs) | DEU | Final Energy¦Residential and Commercial¦Electricity | EJ/yr | Final Energy¦Residential and Commercial¦Electricity | demand_projection | elc_buildings | 2095 | 1.0567 | Final Energy¦Residential and Commercial¦Electricity
Downscaling[REMIND-MAgPIE 3.2-4.6 IntegratedPhysicalDamages (median)] | Nationally Determined Contributions (NDCs) | DEU | Final Energy¦Residential and Commercial¦Electricity | EJ/yr | Final Energy¦Residential and Commercial¦Electricity | demand_projection | elc_buildings | 2100 | 1.0936 | Final Energy¦Residential and Commercial¦Electricity
Downscaling[REMIND-MAgPIE 3.2-4.6 IntegratedPhysicalDamages (median)] | Nationally Determined Contributions (NDCs) | DEU | Final Energy¦Transportation¦Electricity | EJ/yr | Final Energy¦Transportation¦Electricity | demand_projection | elc_transport | 2020 | 0.0813 | Final Energy¦Transportation¦Electricity
Downscaling[REMIND-MAgPIE 3.2-4.6 IntegratedPhysicalDamages (median)] | Nationally Determined Contributions (NDCs) | DEU | Final Energy¦Transportation¦Electricity | EJ/yr | Final Energy¦Transportation¦Electricity | demand_projection | elc_transport | 2025 | 0.1875 | Final Energy¦Transportation¦Electricity
Downscaling[REMIND-MAgPIE 3.2-4.6 IntegratedPhysicalDamages (median)] | Nationally Determined Contributions (NDCs) | DEU | Final Energy¦Transportation¦Electricity | EJ/yr | Final Energy¦Transportation¦Electricity | demand_projection | elc_transport | 2030 | 0.3302 | Final Energy¦Transportation¦Electricity
Downscaling[REMIND-MAgPIE 3.2-4.6 IntegratedPhysicalDamages (median)] | Nationally Determined Contributions (NDCs) | DEU | Final Energy¦Transportation¦Electricity | EJ/yr | Final Energy¦Transportation¦Electricity | demand_projection | elc_transport | 2035 | 0.4296 | Final Energy¦Transportation¦Electricity
Downscaling[REMIND-MAgPIE 3.2-4.6 IntegratedPhysicalDamages (median)] | Nationally Determined Contributions (NDCs) | DEU | Final Energy¦Transportation¦Electricity | EJ/yr | Final Energy¦Transportation¦Electricity | demand_projection | elc_transport | 2040 | 0.4529 | Final Energy¦Transportation¦Electricity
Downscaling[REMIND-MAgPIE 3.2-4.6 IntegratedPhysicalDamages (median)] | Nationally Determined Contributions (NDCs) | DEU | Final Energy¦Transportation¦Electricity | EJ/yr | Final Energy¦Transportation¦Electricity | demand_projection | elc_transport | 2045 | 0.4564 | Final Energy¦Transportation¦Electricity
Downscaling[REMIND-MAgPIE 3.2-4.6 IntegratedPhysicalDamages (median)] | Nationally Determined Contributions (NDCs) | DEU | Final Energy¦Transportation¦Electricity | EJ/yr | Final Energy¦Transportation¦Electricity | demand_projection | elc_transport | 2050 | 0.4521 | Final Energy¦Transportation¦Electricity
Downscaling[REMIND-MAgPIE 3.2-4.6 IntegratedPhysicalDamages (median)] | Nationally Determined Contributions (NDCs) | DEU | Final Energy¦Transportation¦Electricity | EJ/yr | Final Energy¦Transportation¦Electricity | demand_projection | elc_transport | 2055 | 0.456 | Final Energy¦Transportation¦Electricity
Downscaling[REMIND-MAgPIE 3.2-4.6 IntegratedPhysicalDamages (median)] | Nationally Determined Contributions (NDCs) | DEU | Final Energy¦Transportation¦Electricity | EJ/yr | Final Energy¦Transportation¦Electricity | demand_projection | elc_transport | 2060 | 0.4566 | Final Energy¦Transportation¦Electricity
Downscaling[REMIND-MAgPIE 3.2-4.6 IntegratedPhysicalDamages (median)] | Nationally Determined Contributions (NDCs) | DEU | Final Energy¦Transportation¦Electricity | EJ/yr | Final Energy¦Transportation¦Electricity | demand_projection | elc_transport | 2065 | 0.4398 | Final Energy¦Transportation¦Electricity
Downscaling[REMIND-MAgPIE 3.2-4.6 IntegratedPhysicalDamages (median)] | Nationally Determined Contributions (NDCs) | DEU | Final Energy¦Transportation¦Electricity | EJ/yr | Final Energy¦Transportation¦Electricity | demand_projection | elc_transport | 2070 | 0.4342 | Final Energy¦Transportation¦Electricity
Downscaling[REMIND-MAgPIE 3.2-4.6 IntegratedPhysicalDamages (median)] | Nationally Determined Contributions (NDCs) | DEU | Final Energy¦Transportation¦Electricity | EJ/yr | Final Energy¦Transportation¦Electricity | demand_projection | elc_transport | 2075 | 0.4222 | Final Energy¦Transportation¦Electricity
Downscaling[REMIND-MAgPIE 3.2-4.6 IntegratedPhysicalDamages (median)] | Nationally Determined Contributions (NDCs) | DEU | Final Energy¦Transportation¦Electricity | EJ/yr | Final Energy¦Transportation¦Electricity | demand_projection | elc_transport | 2080 | 0.4059 | Final Energy¦Transportation¦Electricity
Downscaling[REMIND-MAgPIE 3.2-4.6 IntegratedPhysicalDamages (median)] | Nationally Determined Contributions (NDCs) | DEU | Final Energy¦Transportation¦Electricity | EJ/yr | Final Energy¦Transportation¦Electricity | demand_projection | elc_transport | 2085 | 0.3982 | Final Energy¦Transportation¦Electricity
Downscaling[REMIND-MAgPIE 3.2-4.6 IntegratedPhysicalDamages (median)] | Nationally Determined Contributions (NDCs) | DEU | Final Energy¦Transportation¦Electricity | EJ/yr | Final Energy¦Transportation¦Electricity | demand_projection | elc_transport | 2090 | 0.3964 | Final Energy¦Transportation¦Electricity
Downscaling[REMIND-MAgPIE 3.2-4.6 IntegratedPhysicalDamages (median)] | Nationally Determined Contributions (NDCs) | DEU | Final Energy¦Transportation¦Electricity | EJ/yr | Final Energy¦Transportation¦Electricity | demand_projection | elc_transport | 2095 | 0.3961 | Final Energy¦Transportation¦Electricity
Downscaling[REMIND-MAgPIE 3.2-4.6 IntegratedPhysicalDamages (median)] | Nationally Determined Contributions (NDCs) | DEU | Final Energy¦Transportation¦Electricity | EJ/yr | Final Energy¦Transportation¦Electricity | demand_projection | elc_transport | 2100 | 0.3961 | Final Energy¦Transportation¦Electricity
Downscaling[REMIND-MAgPIE 3.2-4.6 IntegratedPhysicalDamages (median)] | Nationally Determined Contributions (NDCs) | DEU | Secondary Energy¦Hydrogen | EJ/yr | Secondary Energy¦Hydrogen | demand_projection | hydrogen_allsect | 2020 | 0.0125 | Secondary Energy¦Hydrogen
Downscaling[REMIND-MAgPIE 3.2-4.6 IntegratedPhysicalDamages (median)] | Nationally Determined Contributions (NDCs) | DEU | Secondary Energy¦Hydrogen | EJ/yr | Secondary Energy¦Hydrogen | demand_projection | hydrogen_allsect | 2025 | 0.0445 | Secondary Energy¦Hydrogen
Downscaling[REMIND-MAgPIE 3.2-4.6 IntegratedPhysicalDamages (median)] | Nationally Determined Contributions (NDCs) | DEU | Secondary Energy¦Hydrogen | EJ/yr | Secondary Energy¦Hydrogen | demand_projection | hydrogen_allsect | 2030 | 0.0669 | Secondary Energy¦Hydrogen
Downscaling[REMIND-MAgPIE 3.2-4.6 IntegratedPhysicalDamages (median)] | Nationally Determined Contributions (NDCs) | DEU | Secondary Energy¦Hydrogen | EJ/yr | Secondary Energy¦Hydrogen | demand_projection | hydrogen_allsect | 2035 | 0.09 | Secondary Energy¦Hydrogen
Downscaling[REMIND-MAgPIE 3.2-4.6 IntegratedPhysicalDamages (median)] | Nationally Determined Contributions (NDCs) | DEU | Secondary Energy¦Hydrogen | EJ/yr | Secondary Energy¦Hydrogen | demand_projection | hydrogen_allsect | 2040 | 0.1289 | Secondary Energy¦Hydrogen
Downscaling[REMIND-MAgPIE 3.2-4.6 IntegratedPhysicalDamages (median)] | Nationally Determined Contributions (NDCs) | DEU | Secondary Energy¦Hydrogen | EJ/yr | Secondary Energy¦Hydrogen | demand_projection | hydrogen_allsect | 2045 | 0.2093 | Secondary Energy¦Hydrogen
Downscaling[REMIND-MAgPIE 3.2-4.6 IntegratedPhysicalDamages (median)] | Nationally Determined Contributions (NDCs) | DEU | Secondary Energy¦Hydrogen | EJ/yr | Secondary Energy¦Hydrogen | demand_projection | hydrogen_allsect | 2050 | 0.287 | Secondary Energy¦Hydrogen
Downscaling[REMIND-MAgPIE 3.2-4.6 IntegratedPhysicalDamages (median)] | Nationally Determined Contributions (NDCs) | DEU | Secondary Energy¦Hydrogen | EJ/yr | Secondary Energy¦Hydrogen | demand_projection | hydrogen_allsect | 2055 | 0.3451 | Secondary Energy¦Hydrogen
Downscaling[REMIND-MAgPIE 3.2-4.6 IntegratedPhysicalDamages (median)] | Nationally Determined Contributions (NDCs) | DEU | Secondary Energy¦Hydrogen | EJ/yr | Secondary Energy¦Hydrogen | demand_projection | hydrogen_allsect | 2060 | 0.408 | Secondary Energy¦Hydrogen
Downscaling[REMIND-MAgPIE 3.2-4.6 IntegratedPhysicalDamages (median)] | Nationally Determined Contributions (NDCs) | DEU | Secondary Energy¦Hydrogen | EJ/yr | Secondary Energy¦Hydrogen | demand_projection | hydrogen_allsect | 2065 | 0.3973 | Secondary Energy¦Hydrogen
Downscaling[REMIND-MAgPIE 3.2-4.6 IntegratedPhysicalDamages (median)] | Nationally Determined Contributions (NDCs) | DEU | Secondary Energy¦Hydrogen | EJ/yr | Secondary Energy¦Hydrogen | demand_projection | hydrogen_allsect | 2070 | 0.3821 | Secondary Energy¦Hydrogen
Downscaling[REMIND-MAgPIE 3.2-4.6 IntegratedPhysicalDamages (median)] | Nationally Determined Contributions (NDCs) | DEU | Secondary Energy¦Hydrogen | EJ/yr | Secondary Energy¦Hydrogen | demand_projection | hydrogen_allsect | 2075 | 0.3803 | Secondary Energy¦Hydrogen
Downscaling[REMIND-MAgPIE 3.2-4.6 IntegratedPhysicalDamages (median)] | Nationally Determined Contributions (NDCs) | DEU | Secondary Energy¦Hydrogen | EJ/yr | Secondary Energy¦Hydrogen | demand_projection | hydrogen_allsect | 2080 | 0.3666 | Secondary Energy¦Hydrogen
Downscaling[REMIND-MAgPIE 3.2-4.6 IntegratedPhysicalDamages (median)] | Nationally Determined Contributions (NDCs) | DEU | Secondary Energy¦Hydrogen | EJ/yr | Secondary Energy¦Hydrogen | demand_projection | hydrogen_allsect | 2085 | 0.3666 | Secondary Energy¦Hydrogen
Downscaling[REMIND-MAgPIE 3.2-4.6 IntegratedPhysicalDamages (median)] | Nationally Determined Contributions (NDCs) | DEU | Secondary Energy¦Hydrogen | EJ/yr | Secondary Energy¦Hydrogen | demand_projection | hydrogen_allsect | 2090 | 0.3663 | Secondary Energy¦Hydrogen
Downscaling[REMIND-MAgPIE 3.2-4.6 IntegratedPhysicalDamages (median)] | Nationally Determined Contributions (NDCs) | DEU | Secondary Energy¦Hydrogen | EJ/yr | Secondary Energy¦Hydrogen | demand_projection | hydrogen_allsect | 2095 | 0.3592 | Secondary Energy¦Hydrogen
Downscaling[REMIND-MAgPIE 3.2-4.6 IntegratedPhysicalDamages (median)] | Nationally Determined Contributions (NDCs) | DEU | Secondary Energy¦Hydrogen | EJ/yr | Secondary Energy¦Hydrogen | demand_projection | hydrogen_allsect | 2100 | 0.3509 | Secondary Energy¦Hydrogen
Downscaling[REMIND-MAgPIE 3.2-4.6 IntegratedPhysicalDamages (median)] | Nationally Determined Contributions (NDCs) | DEU | Secondary Energy¦Electricity¦Coal | EJ/yr | Secondary Energy¦Electricity¦Coal | elec_co2 |  | 2020 | 0.6794 | Secondary Energy¦Electricity¦Coal | 94
Downscaling[REMIND-MAgPIE 3.2-4.6 IntegratedPhysicalDamages (median)] | Nationally Determined Contributions (NDCs) | DEU | Secondary Energy¦Electricity¦Coal | EJ/yr | Secondary Energy¦Electricity¦Coal | elec_co2 |  | 2025 | 0.222 | Secondary Energy¦Electricity¦Coal | 94
Downscaling[REMIND-MAgPIE 3.2-4.6 IntegratedPhysicalDamages (median)] | Nationally Determined Contributions (NDCs) | DEU | Secondary Energy¦Electricity¦Coal | EJ/yr | Secondary Energy¦Electricity¦Coal | elec_co2 |  | 2030 | 0.0007 | Secondary Energy¦Electricity¦Coal | 94
Downscaling[REMIND-MAgPIE 3.2-4.6 IntegratedPhysicalDamages (median)] | Nationally Determined Contributions (NDCs) | DEU | Secondary Energy¦Electricity¦Coal | EJ/yr | Secondary Energy¦Electricity¦Coal | elec_co2 |  | 2035 | 0.0006 | Secondary Energy¦Electricity¦Coal | 94
Downscaling[REMIND-MAgPIE 3.2-4.6 IntegratedPhysicalDamages (median)] | Nationally Determined Contributions (NDCs) | DEU | Secondary Energy¦Electricity¦Coal | EJ/yr | Secondary Energy¦Electricity¦Coal | elec_co2 |  | 2040 | 0.0004 | Secondary Energy¦Electricity¦Coal | 94
Downscaling[REMIND-MAgPIE 3.2-4.6 IntegratedPhysicalDamages (median)] | Nationally Determined Contributions (NDCs) | DEU | Secondary Energy¦Electricity¦Coal | EJ/yr | Secondary Energy¦Electricity¦Coal | elec_co2 |  | 2045 | 0.0003 | Secondary Energy¦Electricity¦Coal | 94
Downscaling[REMIND-MAgPIE 3.2-4.6 IntegratedPhysicalDamages (median)] | Nationally Determined Contributions (NDCs) | DEU | Secondary Energy¦Electricity¦Coal | EJ/yr | Secondary Energy¦Electricity¦Coal | elec_co2 |  | 2050 | 0.0001 | Secondary Energy¦Electricity¦Coal | 94
Downscaling[REMIND-MAgPIE 3.2-4.6 IntegratedPhysicalDamages (median)] | Nationally Determined Contributions (NDCs) | DEU | Secondary Energy¦Electricity¦Coal | EJ/yr | Secondary Energy¦Electricity¦Coal | elec_co2 |  | 2055 | 0 | Secondary Energy¦Electricity¦Coal | 94
Downscaling[REMIND-MAgPIE 3.2-4.6 IntegratedPhysicalDamages (median)] | Nationally Determined Contributions (NDCs) | DEU | Secondary Energy¦Electricity¦Coal | EJ/yr | Secondary Energy¦Electricity¦Coal | elec_co2 |  | 2060 | 0 | Secondary Energy¦Electricity¦Coal | 94
Downscaling[REMIND-MAgPIE 3.2-4.6 IntegratedPhysicalDamages (median)] | Nationally Determined Contributions (NDCs) | DEU | Secondary Energy¦Electricity¦Coal | EJ/yr | Secondary Energy¦Electricity¦Coal | elec_co2 |  | 2065 | 0 | Secondary Energy¦Electricity¦Coal | 94
Downscaling[REMIND-MAgPIE 3.2-4.6 IntegratedPhysicalDamages (median)] | Nationally Determined Contributions (NDCs) | DEU | Secondary Energy¦Electricity¦Coal | EJ/yr | Secondary Energy¦Electricity¦Coal | elec_co2 |  | 2070 | 0 | Secondary Energy¦Electricity¦Coal | 94
Downscaling[REMIND-MAgPIE 3.2-4.6 IntegratedPhysicalDamages (median)] | Nationally Determined Contributions (NDCs) | DEU | Secondary Energy¦Electricity¦Coal | EJ/yr | Secondary Energy¦Electricity¦Coal | elec_co2 |  | 2075 | 0 | Secondary Energy¦Electricity¦Coal | 94
Downscaling[REMIND-MAgPIE 3.2-4.6 IntegratedPhysicalDamages (median)] | Nationally Determined Contributions (NDCs) | DEU | Secondary Energy¦Electricity¦Coal | EJ/yr | Secondary Energy¦Electricity¦Coal | elec_co2 |  | 2080 | 0 | Secondary Energy¦Electricity¦Coal | 94
Downscaling[REMIND-MAgPIE 3.2-4.6 IntegratedPhysicalDamages (median)] | Nationally Determined Contributions (NDCs) | DEU | Secondary Energy¦Electricity¦Coal | EJ/yr | Secondary Energy¦Electricity¦Coal | elec_co2 |  | 2085 | 0 | Secondary Energy¦Electricity¦Coal | 94
Downscaling[REMIND-MAgPIE 3.2-4.6 IntegratedPhysicalDamages (median)] | Nationally Determined Contributions (NDCs) | DEU | Secondary Energy¦Electricity¦Coal | EJ/yr | Secondary Energy¦Electricity¦Coal | elec_co2 |  | 2090 | 0 | Secondary Energy¦Electricity¦Coal | 94
Downscaling[REMIND-MAgPIE 3.2-4.6 IntegratedPhysicalDamages (median)] | Nationally Determined Contributions (NDCs) | DEU | Secondary Energy¦Electricity¦Coal | EJ/yr | Secondary Energy¦Electricity¦Coal | elec_co2 |  | 2095 | 0 | Secondary Energy¦Electricity¦Coal | 94
Downscaling[REMIND-MAgPIE 3.2-4.6 IntegratedPhysicalDamages (median)] | Nationally Determined Contributions (NDCs) | DEU | Secondary Energy¦Electricity¦Coal | EJ/yr | Secondary Energy¦Electricity¦Coal | elec_co2 |  | 2100 | 0 | Secondary Energy¦Electricity¦Coal | 94
Downscaling[REMIND-MAgPIE 3.2-4.6 IntegratedPhysicalDamages (median)] | Nationally Determined Contributions (NDCs) | DEU | Secondary Energy¦Electricity¦Gas | EJ/yr | Secondary Energy¦Electricity¦Gas | elec_co2 |  | 2020 | 0.442 | Secondary Energy¦Electricity¦Gas | 55
Downscaling[REMIND-MAgPIE 3.2-4.6 IntegratedPhysicalDamages (median)] | Nationally Determined Contributions (NDCs) | DEU | Secondary Energy¦Electricity¦Gas | EJ/yr | Secondary Energy¦Electricity¦Gas | elec_co2 |  | 2025 | 0.4391 | Secondary Energy¦Electricity¦Gas | 55
Downscaling[REMIND-MAgPIE 3.2-4.6 IntegratedPhysicalDamages (median)] | Nationally Determined Contributions (NDCs) | DEU | Secondary Energy¦Electricity¦Gas | EJ/yr | Secondary Energy¦Electricity¦Gas | elec_co2 |  | 2030 | 0.1408 | Secondary Energy¦Electricity¦Gas | 55
Downscaling[REMIND-MAgPIE 3.2-4.6 IntegratedPhysicalDamages (median)] | Nationally Determined Contributions (NDCs) | DEU | Secondary Energy¦Electricity¦Gas | EJ/yr | Secondary Energy¦Electricity¦Gas | elec_co2 |  | 2035 | 0.0477 | Secondary Energy¦Electricity¦Gas | 55
Downscaling[REMIND-MAgPIE 3.2-4.6 IntegratedPhysicalDamages (median)] | Nationally Determined Contributions (NDCs) | DEU | Secondary Energy¦Electricity¦Gas | EJ/yr | Secondary Energy¦Electricity¦Gas | elec_co2 |  | 2040 | 0.0054 | Secondary Energy¦Electricity¦Gas | 55
Downscaling[REMIND-MAgPIE 3.2-4.6 IntegratedPhysicalDamages (median)] | Nationally Determined Contributions (NDCs) | DEU | Secondary Energy¦Electricity¦Gas | EJ/yr | Secondary Energy¦Electricity¦Gas | elec_co2 |  | 2045 | 0.0042 | Secondary Energy¦Electricity¦Gas | 55
Downscaling[REMIND-MAgPIE 3.2-4.6 IntegratedPhysicalDamages (median)] | Nationally Determined Contributions (NDCs) | DEU | Secondary Energy¦Electricity¦Gas | EJ/yr | Secondary Energy¦Electricity¦Gas | elec_co2 |  | 2050 | 0.003 | Secondary Energy¦Electricity¦Gas | 55
Downscaling[REMIND-MAgPIE 3.2-4.6 IntegratedPhysicalDamages (median)] | Nationally Determined Contributions (NDCs) | DEU | Secondary Energy¦Electricity¦Gas | EJ/yr | Secondary Energy¦Electricity¦Gas | elec_co2 |  | 2055 | 0.0019 | Secondary Energy¦Electricity¦Gas | 55
Downscaling[REMIND-MAgPIE 3.2-4.6 IntegratedPhysicalDamages (median)] | Nationally Determined Contributions (NDCs) | DEU | Secondary Energy¦Electricity¦Gas | EJ/yr | Secondary Energy¦Electricity¦Gas | elec_co2 |  | 2060 | 0.0015 | Secondary Energy¦Electricity¦Gas | 55
Downscaling[REMIND-MAgPIE 3.2-4.6 IntegratedPhysicalDamages (median)] | Nationally Determined Contributions (NDCs) | DEU | Secondary Energy¦Electricity¦Gas | EJ/yr | Secondary Energy¦Electricity¦Gas | elec_co2 |  | 2065 | 0.0009 | Secondary Energy¦Electricity¦Gas | 55
Downscaling[REMIND-MAgPIE 3.2-4.6 IntegratedPhysicalDamages (median)] | Nationally Determined Contributions (NDCs) | DEU | Secondary Energy¦Electricity¦Gas | EJ/yr | Secondary Energy¦Electricity¦Gas | elec_co2 |  | 2070 | 0.0003 | Secondary Energy¦Electricity¦Gas | 55
Downscaling[REMIND-MAgPIE 3.2-4.6 IntegratedPhysicalDamages (median)] | Nationally Determined Contributions (NDCs) | DEU | Secondary Energy¦Electricity¦Gas | EJ/yr | Secondary Energy¦Electricity¦Gas | elec_co2 |  | 2075 | 0.0001 | Secondary Energy¦Electricity¦Gas | 55
Downscaling[REMIND-MAgPIE 3.2-4.6 IntegratedPhysicalDamages (median)] | Nationally Determined Contributions (NDCs) | DEU | Secondary Energy¦Electricity¦Gas | EJ/yr | Secondary Energy¦Electricity¦Gas | elec_co2 |  | 2080 | 0 | Secondary Energy¦Electricity¦Gas | 55
Downscaling[REMIND-MAgPIE 3.2-4.6 IntegratedPhysicalDamages (median)] | Nationally Determined Contributions (NDCs) | DEU | Secondary Energy¦Electricity¦Gas | EJ/yr | Secondary Energy¦Electricity¦Gas | elec_co2 |  | 2085 | 0 | Secondary Energy¦Electricity¦Gas | 55
Downscaling[REMIND-MAgPIE 3.2-4.6 IntegratedPhysicalDamages (median)] | Nationally Determined Contributions (NDCs) | DEU | Secondary Energy¦Electricity¦Gas | EJ/yr | Secondary Energy¦Electricity¦Gas | elec_co2 |  | 2090 | 0 | Secondary Energy¦Electricity¦Gas | 55
Downscaling[REMIND-MAgPIE 3.2-4.6 IntegratedPhysicalDamages (median)] | Nationally Determined Contributions (NDCs) | DEU | Secondary Energy¦Electricity¦Gas | EJ/yr | Secondary Energy¦Electricity¦Gas | elec_co2 |  | 2095 | 0 | Secondary Energy¦Electricity¦Gas | 55
Downscaling[REMIND-MAgPIE 3.2-4.6 IntegratedPhysicalDamages (median)] | Nationally Determined Contributions (NDCs) | DEU | Secondary Energy¦Electricity¦Gas | EJ/yr | Secondary Energy¦Electricity¦Gas | elec_co2 |  | 2100 | 0 | Secondary Energy¦Electricity¦Gas | 55
Downscaling[REMIND-MAgPIE 3.2-4.6 IntegratedPhysicalDamages (median)] | Nationally Determined Contributions (NDCs) | DEU | Secondary Energy¦Electricity¦Oil | EJ/yr | Secondary Energy¦Electricity¦Oil | elec_co2 |  | 2020 | 0.016 | Secondary Energy¦Electricity¦Oil | 70
Downscaling[REMIND-MAgPIE 3.2-4.6 IntegratedPhysicalDamages (median)] | Nationally Determined Contributions (NDCs) | DEU | Secondary Energy¦Electricity¦Oil | EJ/yr | Secondary Energy¦Electricity¦Oil | elec_co2 |  | 2025 | 0.0096 | Secondary Energy¦Electricity¦Oil | 70
Downscaling[REMIND-MAgPIE 3.2-4.6 IntegratedPhysicalDamages (median)] | Nationally Determined Contributions (NDCs) | DEU | Secondary Energy¦Electricity¦Oil | EJ/yr | Secondary Energy¦Electricity¦Oil | elec_co2 |  | 2030 | 0.0036 | Secondary Energy¦Electricity¦Oil | 70
Downscaling[REMIND-MAgPIE 3.2-4.6 IntegratedPhysicalDamages (median)] | Nationally Determined Contributions (NDCs) | DEU | Secondary Energy¦Electricity¦Oil | EJ/yr | Secondary Energy¦Electricity¦Oil | elec_co2 |  | 2035 | 0 | Secondary Energy¦Electricity¦Oil | 70
Downscaling[REMIND-MAgPIE 3.2-4.6 IntegratedPhysicalDamages (median)] | Nationally Determined Contributions (NDCs) | DEU | Secondary Energy¦Electricity¦Oil | EJ/yr | Secondary Energy¦Electricity¦Oil | elec_co2 |  | 2040 | 0 | Secondary Energy¦Electricity¦Oil | 70
Downscaling[REMIND-MAgPIE 3.2-4.6 IntegratedPhysicalDamages (median)] | Nationally Determined Contributions (NDCs) | DEU | Secondary Energy¦Electricity¦Oil | EJ/yr | Secondary Energy¦Electricity¦Oil | elec_co2 |  | 2045 | 0 | Secondary Energy¦Electricity¦Oil | 70
Downscaling[REMIND-MAgPIE 3.2-4.6 IntegratedPhysicalDamages (median)] | Nationally Determined Contributions (NDCs) | DEU | Secondary Energy¦Electricity¦Oil | EJ/yr | Secondary Energy¦Electricity¦Oil | elec_co2 |  | 2050 | 0 | Secondary Energy¦Electricity¦Oil | 70
Downscaling[REMIND-MAgPIE 3.2-4.6 IntegratedPhysicalDamages (median)] | Nationally Determined Contributions (NDCs) | DEU | Secondary Energy¦Electricity¦Oil | EJ/yr | Secondary Energy¦Electricity¦Oil | elec_co2 |  | 2055 | 0 | Secondary Energy¦Electricity¦Oil | 70
Downscaling[REMIND-MAgPIE 3.2-4.6 IntegratedPhysicalDamages (median)] | Nationally Determined Contributions (NDCs) | DEU | Secondary Energy¦Electricity¦Oil | EJ/yr | Secondary Energy¦Electricity¦Oil | elec_co2 |  | 2060 | 0 | Secondary Energy¦Electricity¦Oil | 70
Downscaling[REMIND-MAgPIE 3.2-4.6 IntegratedPhysicalDamages (median)] | Nationally Determined Contributions (NDCs) | DEU | Secondary Energy¦Electricity¦Oil | EJ/yr | Secondary Energy¦Electricity¦Oil | elec_co2 |  | 2065 | 0 | Secondary Energy¦Electricity¦Oil | 70
Downscaling[REMIND-MAgPIE 3.2-4.6 IntegratedPhysicalDamages (median)] | Nationally Determined Contributions (NDCs) | DEU | Secondary Energy¦Electricity¦Oil | EJ/yr | Secondary Energy¦Electricity¦Oil | elec_co2 |  | 2070 | 0 | Secondary Energy¦Electricity¦Oil | 70
Downscaling[REMIND-MAgPIE 3.2-4.6 IntegratedPhysicalDamages (median)] | Nationally Determined Contributions (NDCs) | DEU | Secondary Energy¦Electricity¦Oil | EJ/yr | Secondary Energy¦Electricity¦Oil | elec_co2 |  | 2075 | 0 | Secondary Energy¦Electricity¦Oil | 70
Downscaling[REMIND-MAgPIE 3.2-4.6 IntegratedPhysicalDamages (median)] | Nationally Determined Contributions (NDCs) | DEU | Secondary Energy¦Electricity¦Oil | EJ/yr | Secondary Energy¦Electricity¦Oil | elec_co2 |  | 2080 | 0 | Secondary Energy¦Electricity¦Oil | 70
Downscaling[REMIND-MAgPIE 3.2-4.6 IntegratedPhysicalDamages (median)] | Nationally Determined Contributions (NDCs) | DEU | Secondary Energy¦Electricity¦Oil | EJ/yr | Secondary Energy¦Electricity¦Oil | elec_co2 |  | 2085 | 0 | Secondary Energy¦Electricity¦Oil | 70
Downscaling[REMIND-MAgPIE 3.2-4.6 IntegratedPhysicalDamages (median)] | Nationally Determined Contributions (NDCs) | DEU | Secondary Energy¦Electricity¦Oil | EJ/yr | Secondary Energy¦Electricity¦Oil | elec_co2 |  | 2090 | 0 | Secondary Energy¦Electricity¦Oil | 70
Downscaling[REMIND-MAgPIE 3.2-4.6 IntegratedPhysicalDamages (median)] | Nationally Determined Contributions (NDCs) | DEU | Secondary Energy¦Electricity¦Oil | EJ/yr | Secondary Energy¦Electricity¦Oil | elec_co2 |  | 2095 | 0 | Secondary Energy¦Electricity¦Oil | 70
Downscaling[REMIND-MAgPIE 3.2-4.6 IntegratedPhysicalDamages (median)] | Nationally Determined Contributions (NDCs) | DEU | Secondary Energy¦Electricity¦Oil | EJ/yr | Secondary Energy¦Electricity¦Oil | elec_co2 |  | 2100 | 0 | Secondary Energy¦Electricity¦Oil | 70
Downscaling[REMIND-MAgPIE 3.2-4.6 IntegratedPhysicalDamages (median)] | Nationally Determined Contributions (NDCs) | DEU | Price¦Primary Energy¦Biomass | US$2010/GJ | Price¦Primary Energy¦Biomass | fuel_supply | bioenergy | 2020 | 5.3799 | Price¦Primary Energy¦Biomass
Downscaling[REMIND-MAgPIE 3.2-4.6 IntegratedPhysicalDamages (median)] | Nationally Determined Contributions (NDCs) | DEU | Price¦Primary Energy¦Biomass | US$2010/GJ | Price¦Primary Energy¦Biomass | fuel_supply | bioenergy | 2025 | 5.8192 | Price¦Primary Energy¦Biomass
Downscaling[REMIND-MAgPIE 3.2-4.6 IntegratedPhysicalDamages (median)] | Nationally Determined Contributions (NDCs) | DEU | Price¦Primary Energy¦Biomass | US$2010/GJ | Price¦Primary Energy¦Biomass | fuel_supply | bioenergy | 2030 | 5.922 | Price¦Primary Energy¦Biomass
Downscaling[REMIND-MAgPIE 3.2-4.6 IntegratedPhysicalDamages (median)] | Nationally Determined Contributions (NDCs) | DEU | Price¦Primary Energy¦Biomass | US$2010/GJ | Price¦Primary Energy¦Biomass | fuel_supply | bioenergy | 2035 | 5.9838 | Price¦Primary Energy¦Biomass
Downscaling[REMIND-MAgPIE 3.2-4.6 IntegratedPhysicalDamages (median)] | Nationally Determined Contributions (NDCs) | DEU | Price¦Primary Energy¦Biomass | US$2010/GJ | Price¦Primary Energy¦Biomass | fuel_supply | bioenergy | 2040 | 5.4903 | Price¦Primary Energy¦Biomass
Downscaling[REMIND-MAgPIE 3.2-4.6 IntegratedPhysicalDamages (median)] | Nationally Determined Contributions (NDCs) | DEU | Price¦Primary Energy¦Biomass | US$2010/GJ | Price¦Primary Energy¦Biomass | fuel_supply | bioenergy | 2045 | 6.4584 | Price¦Primary Energy¦Biomass
Downscaling[REMIND-MAgPIE 3.2-4.6 IntegratedPhysicalDamages (median)] | Nationally Determined Contributions (NDCs) | DEU | Price¦Primary Energy¦Biomass | US$2010/GJ | Price¦Primary Energy¦Biomass | fuel_supply | bioenergy | 2050 | 7.4575 | Price¦Primary Energy¦Biomass
Downscaling[REMIND-MAgPIE 3.2-4.6 IntegratedPhysicalDamages (median)] | Nationally Determined Contributions (NDCs) | DEU | Price¦Primary Energy¦Biomass | US$2010/GJ | Price¦Primary Energy¦Biomass | fuel_supply | bioenergy | 2055 | 6.8936 | Price¦Primary Energy¦Biomass
Downscaling[REMIND-MAgPIE 3.2-4.6 IntegratedPhysicalDamages (median)] | Nationally Determined Contributions (NDCs) | DEU | Price¦Primary Energy¦Biomass | US$2010/GJ | Price¦Primary Energy¦Biomass | fuel_supply | bioenergy | 2060 | 13.0796 | Price¦Primary Energy¦Biomass
Downscaling[REMIND-MAgPIE 3.2-4.6 IntegratedPhysicalDamages (median)] | Nationally Determined Contributions (NDCs) | DEU | Price¦Primary Energy¦Biomass | US$2010/GJ | Price¦Primary Energy¦Biomass | fuel_supply | bioenergy | 2065 | 12.4004 | Price¦Primary Energy¦Biomass
Downscaling[REMIND-MAgPIE 3.2-4.6 IntegratedPhysicalDamages (median)] | Nationally Determined Contributions (NDCs) | DEU | Price¦Primary Energy¦Biomass | US$2010/GJ | Price¦Primary Energy¦Biomass | fuel_supply | bioenergy | 2070 | 11.7212 | Price¦Primary Energy¦Biomass
Downscaling[REMIND-MAgPIE 3.2-4.6 IntegratedPhysicalDamages (median)] | Nationally Determined Contributions (NDCs) | DEU | Price¦Primary Energy¦Biomass | US$2010/GJ | Price¦Primary Energy¦Biomass | fuel_supply | bioenergy | 2075 | 11.3427 | Price¦Primary Energy¦Biomass
Downscaling[REMIND-MAgPIE 3.2-4.6 IntegratedPhysicalDamages (median)] | Nationally Determined Contributions (NDCs) | DEU | Price¦Primary Energy¦Biomass | US$2010/GJ | Price¦Primary Energy¦Biomass | fuel_supply | bioenergy | 2080 | 10.9642 | Price¦Primary Energy¦Biomass
Downscaling[REMIND-MAgPIE 3.2-4.6 IntegratedPhysicalDamages (median)] | Nationally Determined Contributions (NDCs) | DEU | Price¦Primary Energy¦Biomass | US$2010/GJ | Price¦Primary Energy¦Biomass | fuel_supply | bioenergy | 2085 | 10.1534 | Price¦Primary Energy¦Biomass
Downscaling[REMIND-MAgPIE 3.2-4.6 IntegratedPhysicalDamages (median)] | Nationally Determined Contributions (NDCs) | DEU | Price¦Primary Energy¦Biomass | US$2010/GJ | Price¦Primary Energy¦Biomass | fuel_supply | bioenergy | 2090 | 9.3427 | Price¦Primary Energy¦Biomass
Downscaling[REMIND-MAgPIE 3.2-4.6 IntegratedPhysicalDamages (median)] | Nationally Determined Contributions (NDCs) | DEU | Price¦Primary Energy¦Biomass | US$2010/GJ | Price¦Primary Energy¦Biomass | fuel_supply | bioenergy | 2095 | 10.2685 | Price¦Primary Energy¦Biomass
Downscaling[REMIND-MAgPIE 3.2-4.6 IntegratedPhysicalDamages (median)] | Nationally Determined Contributions (NDCs) | DEU | Price¦Primary Energy¦Biomass | US$2010/GJ | Price¦Primary Energy¦Biomass | fuel_supply | bioenergy | 2100 | 11.1944 | Price¦Primary Energy¦Biomass
Downscaling[REMIND-MAgPIE 3.2-4.6 IntegratedPhysicalDamages (median)] | Nationally Determined Contributions (NDCs) | DEU | Price¦Primary Energy¦Coal | US$2010/GJ | Price¦Primary Energy¦Coal | fuel_supply | coal | 2020 | 2.0344 | Price¦Primary Energy¦Coal
Downscaling[REMIND-MAgPIE 3.2-4.6 IntegratedPhysicalDamages (median)] | Nationally Determined Contributions (NDCs) | DEU | Price¦Primary Energy¦Coal | US$2010/GJ | Price¦Primary Energy¦Coal | fuel_supply | coal | 2025 | 2.1189 | Price¦Primary Energy¦Coal
Downscaling[REMIND-MAgPIE 3.2-4.6 IntegratedPhysicalDamages (median)] | Nationally Determined Contributions (NDCs) | DEU | Price¦Primary Energy¦Coal | US$2010/GJ | Price¦Primary Energy¦Coal | fuel_supply | coal | 2030 | 2.0779 | Price¦Primary Energy¦Coal
Downscaling[REMIND-MAgPIE 3.2-4.6 IntegratedPhysicalDamages (median)] | Nationally Determined Contributions (NDCs) | DEU | Price¦Primary Energy¦Coal | US$2010/GJ | Price¦Primary Energy¦Coal | fuel_supply | coal | 2035 | 2.0644 | Price¦Primary Energy¦Coal
Downscaling[REMIND-MAgPIE 3.2-4.6 IntegratedPhysicalDamages (median)] | Nationally Determined Contributions (NDCs) | DEU | Price¦Primary Energy¦Coal | US$2010/GJ | Price¦Primary Energy¦Coal | fuel_supply | coal | 2040 | 1.9296 | Price¦Primary Energy¦Coal
Downscaling[REMIND-MAgPIE 3.2-4.6 IntegratedPhysicalDamages (median)] | Nationally Determined Contributions (NDCs) | DEU | Price¦Primary Energy¦Coal | US$2010/GJ | Price¦Primary Energy¦Coal | fuel_supply | coal | 2045 | 1.818 | Price¦Primary Energy¦Coal
Downscaling[REMIND-MAgPIE 3.2-4.6 IntegratedPhysicalDamages (median)] | Nationally Determined Contributions (NDCs) | DEU | Price¦Primary Energy¦Coal | US$2010/GJ | Price¦Primary Energy¦Coal | fuel_supply | coal | 2050 | 1.9054 | Price¦Primary Energy¦Coal
Downscaling[REMIND-MAgPIE 3.2-4.6 IntegratedPhysicalDamages (median)] | Nationally Determined Contributions (NDCs) | DEU | Price¦Primary Energy¦Coal | US$2010/GJ | Price¦Primary Energy¦Coal | fuel_supply | coal | 2055 | 1.8615 | Price¦Primary Energy¦Coal
Downscaling[REMIND-MAgPIE 3.2-4.6 IntegratedPhysicalDamages (median)] | Nationally Determined Contributions (NDCs) | DEU | Price¦Primary Energy¦Coal | US$2010/GJ | Price¦Primary Energy¦Coal | fuel_supply | coal | 2060 | 2.3619 | Price¦Primary Energy¦Coal
Downscaling[REMIND-MAgPIE 3.2-4.6 IntegratedPhysicalDamages (median)] | Nationally Determined Contributions (NDCs) | DEU | Price¦Primary Energy¦Coal | US$2010/GJ | Price¦Primary Energy¦Coal | fuel_supply | coal | 2065 | 2.2264 | Price¦Primary Energy¦Coal
Downscaling[REMIND-MAgPIE 3.2-4.6 IntegratedPhysicalDamages (median)] | Nationally Determined Contributions (NDCs) | DEU | Price¦Primary Energy¦Coal | US$2010/GJ | Price¦Primary Energy¦Coal | fuel_supply | coal | 2070 | 2.0909 | Price¦Primary Energy¦Coal
Downscaling[REMIND-MAgPIE 3.2-4.6 IntegratedPhysicalDamages (median)] | Nationally Determined Contributions (NDCs) | DEU | Price¦Primary Energy¦Coal | US$2010/GJ | Price¦Primary Energy¦Coal | fuel_supply | coal | 2075 | 2.2001 | Price¦Primary Energy¦Coal
Downscaling[REMIND-MAgPIE 3.2-4.6 IntegratedPhysicalDamages (median)] | Nationally Determined Contributions (NDCs) | DEU | Price¦Primary Energy¦Coal | US$2010/GJ | Price¦Primary Energy¦Coal | fuel_supply | coal | 2080 | 2.3093 | Price¦Primary Energy¦Coal
Downscaling[REMIND-MAgPIE 3.2-4.6 IntegratedPhysicalDamages (median)] | Nationally Determined Contributions (NDCs) | DEU | Price¦Primary Energy¦Coal | US$2010/GJ | Price¦Primary Energy¦Coal | fuel_supply | coal | 2085 | 2.3217 | Price¦Primary Energy¦Coal
Downscaling[REMIND-MAgPIE 3.2-4.6 IntegratedPhysicalDamages (median)] | Nationally Determined Contributions (NDCs) | DEU | Price¦Primary Energy¦Coal | US$2010/GJ | Price¦Primary Energy¦Coal | fuel_supply | coal | 2090 | 2.3342 | Price¦Primary Energy¦Coal
Downscaling[REMIND-MAgPIE 3.2-4.6 IntegratedPhysicalDamages (median)] | Nationally Determined Contributions (NDCs) | DEU | Price¦Primary Energy¦Coal | US$2010/GJ | Price¦Primary Energy¦Coal | fuel_supply | coal | 2095 | 2.3665 | Price¦Primary Energy¦Coal
Downscaling[REMIND-MAgPIE 3.2-4.6 IntegratedPhysicalDamages (median)] | Nationally Determined Contributions (NDCs) | DEU | Price¦Primary Energy¦Coal | US$2010/GJ | Price¦Primary Energy¦Coal | fuel_supply | coal | 2100 | 2.3988 | Price¦Primary Energy¦Coal
Downscaling[REMIND-MAgPIE 3.2-4.6 IntegratedPhysicalDamages (median)] | Nationally Determined Contributions (NDCs) | DEU | Price¦Primary Energy¦Gas | US$2010/GJ | Price¦Primary Energy¦Gas | fuel_supply | gas | 2020 | 3.9711 | Price¦Primary Energy¦Gas
Downscaling[REMIND-MAgPIE 3.2-4.6 IntegratedPhysicalDamages (median)] | Nationally Determined Contributions (NDCs) | DEU | Price¦Primary Energy¦Gas | US$2010/GJ | Price¦Primary Energy¦Gas | fuel_supply | gas | 2025 | 4.5414 | Price¦Primary Energy¦Gas
Downscaling[REMIND-MAgPIE 3.2-4.6 IntegratedPhysicalDamages (median)] | Nationally Determined Contributions (NDCs) | DEU | Price¦Primary Energy¦Gas | US$2010/GJ | Price¦Primary Energy¦Gas | fuel_supply | gas | 2030 | 4.3033 | Price¦Primary Energy¦Gas
Downscaling[REMIND-MAgPIE 3.2-4.6 IntegratedPhysicalDamages (median)] | Nationally Determined Contributions (NDCs) | DEU | Price¦Primary Energy¦Gas | US$2010/GJ | Price¦Primary Energy¦Gas | fuel_supply | gas | 2035 | 4.7504 | Price¦Primary Energy¦Gas
Downscaling[REMIND-MAgPIE 3.2-4.6 IntegratedPhysicalDamages (median)] | Nationally Determined Contributions (NDCs) | DEU | Price¦Primary Energy¦Gas | US$2010/GJ | Price¦Primary Energy¦Gas | fuel_supply | gas | 2040 | 5.0464 | Price¦Primary Energy¦Gas
Downscaling[REMIND-MAgPIE 3.2-4.6 IntegratedPhysicalDamages (median)] | Nationally Determined Contributions (NDCs) | DEU | Price¦Primary Energy¦Gas | US$2010/GJ | Price¦Primary Energy¦Gas | fuel_supply | gas | 2045 | 5.3894 | Price¦Primary Energy¦Gas
Downscaling[REMIND-MAgPIE 3.2-4.6 IntegratedPhysicalDamages (median)] | Nationally Determined Contributions (NDCs) | DEU | Price¦Primary Energy¦Gas | US$2010/GJ | Price¦Primary Energy¦Gas | fuel_supply | gas | 2050 | 5.354 | Price¦Primary Energy¦Gas
Downscaling[REMIND-MAgPIE 3.2-4.6 IntegratedPhysicalDamages (median)] | Nationally Determined Contributions (NDCs) | DEU | Price¦Primary Energy¦Gas | US$2010/GJ | Price¦Primary Energy¦Gas | fuel_supply | gas | 2055 | 5.0789 | Price¦Primary Energy¦Gas
Downscaling[REMIND-MAgPIE 3.2-4.6 IntegratedPhysicalDamages (median)] | Nationally Determined Contributions (NDCs) | DEU | Price¦Primary Energy¦Gas | US$2010/GJ | Price¦Primary Energy¦Gas | fuel_supply | gas | 2060 | 6.187 | Price¦Primary Energy¦Gas
Downscaling[REMIND-MAgPIE 3.2-4.6 IntegratedPhysicalDamages (median)] | Nationally Determined Contributions (NDCs) | DEU | Price¦Primary Energy¦Gas | US$2010/GJ | Price¦Primary Energy¦Gas | fuel_supply | gas | 2065 | 6.0172 | Price¦Primary Energy¦Gas
Downscaling[REMIND-MAgPIE 3.2-4.6 IntegratedPhysicalDamages (median)] | Nationally Determined Contributions (NDCs) | DEU | Price¦Primary Energy¦Gas | US$2010/GJ | Price¦Primary Energy¦Gas | fuel_supply | gas | 2070 | 5.8475 | Price¦Primary Energy¦Gas
Downscaling[REMIND-MAgPIE 3.2-4.6 IntegratedPhysicalDamages (median)] | Nationally Determined Contributions (NDCs) | DEU | Price¦Primary Energy¦Gas | US$2010/GJ | Price¦Primary Energy¦Gas | fuel_supply | gas | 2075 | 5.8534 | Price¦Primary Energy¦Gas
Downscaling[REMIND-MAgPIE 3.2-4.6 IntegratedPhysicalDamages (median)] | Nationally Determined Contributions (NDCs) | DEU | Price¦Primary Energy¦Gas | US$2010/GJ | Price¦Primary Energy¦Gas | fuel_supply | gas | 2080 | 5.8593 | Price¦Primary Energy¦Gas
Downscaling[REMIND-MAgPIE 3.2-4.6 IntegratedPhysicalDamages (median)] | Nationally Determined Contributions (NDCs) | DEU | Price¦Primary Energy¦Gas | US$2010/GJ | Price¦Primary Energy¦Gas | fuel_supply | gas | 2085 | 5.9374 | Price¦Primary Energy¦Gas
Downscaling[REMIND-MAgPIE 3.2-4.6 IntegratedPhysicalDamages (median)] | Nationally Determined Contributions (NDCs) | DEU | Price¦Primary Energy¦Gas | US$2010/GJ | Price¦Primary Energy¦Gas | fuel_supply | gas | 2090 | 6.0154 | Price¦Primary Energy¦Gas
Downscaling[REMIND-MAgPIE 3.2-4.6 IntegratedPhysicalDamages (median)] | Nationally Determined Contributions (NDCs) | DEU | Price¦Primary Energy¦Gas | US$2010/GJ | Price¦Primary Energy¦Gas | fuel_supply | gas | 2095 | 6.0334 | Price¦Primary Energy¦Gas
Downscaling[REMIND-MAgPIE 3.2-4.6 IntegratedPhysicalDamages (median)] | Nationally Determined Contributions (NDCs) | DEU | Price¦Primary Energy¦Gas | US$2010/GJ | Price¦Primary Energy¦Gas | fuel_supply | gas | 2100 | 6.0514 | Price¦Primary Energy¦Gas
Downscaling[REMIND-MAgPIE 3.2-4.6 IntegratedPhysicalDamages (median)] | Nationally Determined Contributions (NDCs) | DEU | Price¦Secondary Energy¦Liquids¦Oil | US$2010/GJ | Price¦Secondary Energy¦Liquids¦Oil | fuel_supply | oil | 2020 | 82.2847 | Price¦Secondary Energy¦Liquids¦Oil
Downscaling[REMIND-MAgPIE 3.2-4.6 IntegratedPhysicalDamages (median)] | Nationally Determined Contributions (NDCs) | DEU | Price¦Secondary Energy¦Liquids¦Oil | US$2010/GJ | Price¦Secondary Energy¦Liquids¦Oil | fuel_supply | oil | 2025 | 89.7989 | Price¦Secondary Energy¦Liquids¦Oil
Downscaling[REMIND-MAgPIE 3.2-4.6 IntegratedPhysicalDamages (median)] | Nationally Determined Contributions (NDCs) | DEU | Price¦Secondary Energy¦Liquids¦Oil | US$2010/GJ | Price¦Secondary Energy¦Liquids¦Oil | fuel_supply | oil | 2030 | 92.4161 | Price¦Secondary Energy¦Liquids¦Oil
Downscaling[REMIND-MAgPIE 3.2-4.6 IntegratedPhysicalDamages (median)] | Nationally Determined Contributions (NDCs) | DEU | Price¦Secondary Energy¦Liquids¦Oil | US$2010/GJ | Price¦Secondary Energy¦Liquids¦Oil | fuel_supply | oil | 2035 | 85.3092 | Price¦Secondary Energy¦Liquids¦Oil
Downscaling[REMIND-MAgPIE 3.2-4.6 IntegratedPhysicalDamages (median)] | Nationally Determined Contributions (NDCs) | DEU | Price¦Secondary Energy¦Liquids¦Oil | US$2010/GJ | Price¦Secondary Energy¦Liquids¦Oil | fuel_supply | oil | 2040 | 102.8316 | Price¦Secondary Energy¦Liquids¦Oil
Downscaling[REMIND-MAgPIE 3.2-4.6 IntegratedPhysicalDamages (median)] | Nationally Determined Contributions (NDCs) | DEU | Price¦Secondary Energy¦Liquids¦Oil | US$2010/GJ | Price¦Secondary Energy¦Liquids¦Oil | fuel_supply | oil | 2045 | 119.8551 | Price¦Secondary Energy¦Liquids¦Oil
Downscaling[REMIND-MAgPIE 3.2-4.6 IntegratedPhysicalDamages (median)] | Nationally Determined Contributions (NDCs) | DEU | Price¦Secondary Energy¦Liquids¦Oil | US$2010/GJ | Price¦Secondary Energy¦Liquids¦Oil | fuel_supply | oil | 2050 | 135.1989 | Price¦Secondary Energy¦Liquids¦Oil
Downscaling[REMIND-MAgPIE 3.2-4.6 IntegratedPhysicalDamages (median)] | Nationally Determined Contributions (NDCs) | DEU | Price¦Secondary Energy¦Liquids¦Oil | US$2010/GJ | Price¦Secondary Energy¦Liquids¦Oil | fuel_supply | oil | 2055 | 143.6486 | Price¦Secondary Energy¦Liquids¦Oil
Downscaling[REMIND-MAgPIE 3.2-4.6 IntegratedPhysicalDamages (median)] | Nationally Determined Contributions (NDCs) | DEU | Price¦Secondary Energy¦Liquids¦Oil | US$2010/GJ | Price¦Secondary Energy¦Liquids¦Oil | fuel_supply | oil | 2060 | 233.3516 | Price¦Secondary Energy¦Liquids¦Oil
Downscaling[REMIND-MAgPIE 3.2-4.6 IntegratedPhysicalDamages (median)] | Nationally Determined Contributions (NDCs) | DEU | Price¦Secondary Energy¦Liquids¦Oil | US$2010/GJ | Price¦Secondary Energy¦Liquids¦Oil | fuel_supply | oil | 2065 | 277.0253 | Price¦Secondary Energy¦Liquids¦Oil
Downscaling[REMIND-MAgPIE 3.2-4.6 IntegratedPhysicalDamages (median)] | Nationally Determined Contributions (NDCs) | DEU | Price¦Secondary Energy¦Liquids¦Oil | US$2010/GJ | Price¦Secondary Energy¦Liquids¦Oil | fuel_supply | oil | 2070 | 320.6989 | Price¦Secondary Energy¦Liquids¦Oil
Downscaling[REMIND-MAgPIE 3.2-4.6 IntegratedPhysicalDamages (median)] | Nationally Determined Contributions (NDCs) | DEU | Price¦Secondary Energy¦Liquids¦Oil | US$2010/GJ | Price¦Secondary Energy¦Liquids¦Oil | fuel_supply | oil | 2075 | 306.4302 | Price¦Secondary Energy¦Liquids¦Oil
Downscaling[REMIND-MAgPIE 3.2-4.6 IntegratedPhysicalDamages (median)] | Nationally Determined Contributions (NDCs) | DEU | Price¦Secondary Energy¦Liquids¦Oil | US$2010/GJ | Price¦Secondary Energy¦Liquids¦Oil | fuel_supply | oil | 2080 | 292.1614 | Price¦Secondary Energy¦Liquids¦Oil
Downscaling[REMIND-MAgPIE 3.2-4.6 IntegratedPhysicalDamages (median)] | Nationally Determined Contributions (NDCs) | DEU | Price¦Secondary Energy¦Liquids¦Oil | US$2010/GJ | Price¦Secondary Energy¦Liquids¦Oil | fuel_supply | oil | 2085 | 276.9022 | Price¦Secondary Energy¦Liquids¦Oil
Downscaling[REMIND-MAgPIE 3.2-4.6 IntegratedPhysicalDamages (median)] | Nationally Determined Contributions (NDCs) | DEU | Price¦Secondary Energy¦Liquids¦Oil | US$2010/GJ | Price¦Secondary Energy¦Liquids¦Oil | fuel_supply | oil | 2090 | 261.643 | Price¦Secondary Energy¦Liquids¦Oil
Downscaling[REMIND-MAgPIE 3.2-4.6 IntegratedPhysicalDamages (median)] | Nationally Determined Contributions (NDCs) | DEU | Price¦Secondary Energy¦Liquids¦Oil | US$2010/GJ | Price¦Secondary Energy¦Liquids¦Oil | fuel_supply | oil | 2095 | 276.7738 | Price¦Secondary Energy¦Liquids¦Oil
Downscaling[REMIND-MAgPIE 3.2-4.6 IntegratedPhysicalDamages (median)] | Nationally Determined Contributions (NDCs) | DEU | Price¦Secondary Energy¦Liquids¦Oil | US$2010/GJ | Price¦Secondary Energy¦Liquids¦Oil | fuel_supply | oil | 2100 | 291.9046 | Price¦Secondary Energy¦Liquids¦Oil
Downscaling[REMIND-MAgPIE 3.2-4.6 IntegratedPhysicalDamages (median)] | Nationally Determined Contributions (NDCs) | DEU | Emissions¦CO2 | Mt CO2/yr | Emissions¦CO2 | scenarios - CO2 abatement | CO2 | 2020 | 571.631 | Emissions¦CO2
Downscaling[REMIND-MAgPIE 3.2-4.6 IntegratedPhysicalDamages (median)] | Nationally Determined Contributions (NDCs) | DEU | Emissions¦CO2 | Mt CO2/yr | Emissions¦CO2 | scenarios - CO2 abatement | CO2 | 2025 | 390.4351 | Emissions¦CO2
Downscaling[REMIND-MAgPIE 3.2-4.6 IntegratedPhysicalDamages (median)] | Nationally Determined Contributions (NDCs) | DEU | Emissions¦CO2 | Mt CO2/yr | Emissions¦CO2 | scenarios - CO2 abatement | CO2 | 2030 | 199.1394 | Emissions¦CO2
Downscaling[REMIND-MAgPIE 3.2-4.6 IntegratedPhysicalDamages (median)] | Nationally Determined Contributions (NDCs) | DEU | Emissions¦CO2 | Mt CO2/yr | Emissions¦CO2 | scenarios - CO2 abatement | CO2 | 2035 | 109.8593 | Emissions¦CO2
Downscaling[REMIND-MAgPIE 3.2-4.6 IntegratedPhysicalDamages (median)] | Nationally Determined Contributions (NDCs) | DEU | Emissions¦CO2 | Mt CO2/yr | Emissions¦CO2 | scenarios - CO2 abatement | CO2 | 2040 | 42.2803 | Emissions¦CO2
Downscaling[REMIND-MAgPIE 3.2-4.6 IntegratedPhysicalDamages (median)] | Nationally Determined Contributions (NDCs) | DEU | Emissions¦CO2 | Mt CO2/yr | Emissions¦CO2 | scenarios - CO2 abatement | CO2 | 2045 | 6.0421 | Emissions¦CO2
Downscaling[REMIND-MAgPIE 3.2-4.6 IntegratedPhysicalDamages (median)] | Nationally Determined Contributions (NDCs) | DEU | Emissions¦CO2 | Mt CO2/yr | Emissions¦CO2 | scenarios - CO2 abatement | CO2 | 2050 | -18.6281 | Emissions¦CO2
Downscaling[REMIND-MAgPIE 3.2-4.6 IntegratedPhysicalDamages (median)] | Nationally Determined Contributions (NDCs) | DEU | Emissions¦CO2 | Mt CO2/yr | Emissions¦CO2 | scenarios - CO2 abatement | CO2 | 2055 | -24.4584 | Emissions¦CO2
Downscaling[REMIND-MAgPIE 3.2-4.6 IntegratedPhysicalDamages (median)] | Nationally Determined Contributions (NDCs) | DEU | Emissions¦CO2 | Mt CO2/yr | Emissions¦CO2 | scenarios - CO2 abatement | CO2 | 2060 | -30.0867 | Emissions¦CO2
Downscaling[REMIND-MAgPIE 3.2-4.6 IntegratedPhysicalDamages (median)] | Nationally Determined Contributions (NDCs) | DEU | Emissions¦CO2 | Mt CO2/yr | Emissions¦CO2 | scenarios - CO2 abatement | CO2 | 2065 | -30.4315 | Emissions¦CO2
Downscaling[REMIND-MAgPIE 3.2-4.6 IntegratedPhysicalDamages (median)] | Nationally Determined Contributions (NDCs) | DEU | Emissions¦CO2 | Mt CO2/yr | Emissions¦CO2 | scenarios - CO2 abatement | CO2 | 2070 | -31.0386 | Emissions¦CO2
Downscaling[REMIND-MAgPIE 3.2-4.6 IntegratedPhysicalDamages (median)] | Nationally Determined Contributions (NDCs) | DEU | Emissions¦CO2 | Mt CO2/yr | Emissions¦CO2 | scenarios - CO2 abatement | CO2 | 2075 | -30.0988 | Emissions¦CO2
Downscaling[REMIND-MAgPIE 3.2-4.6 IntegratedPhysicalDamages (median)] | Nationally Determined Contributions (NDCs) | DEU | Emissions¦CO2 | Mt CO2/yr | Emissions¦CO2 | scenarios - CO2 abatement | CO2 | 2080 | -29.0512 | Emissions¦CO2
Downscaling[REMIND-MAgPIE 3.2-4.6 IntegratedPhysicalDamages (median)] | Nationally Determined Contributions (NDCs) | DEU | Emissions¦CO2 | Mt CO2/yr | Emissions¦CO2 | scenarios - CO2 abatement | CO2 | 2085 | -28.0589 | Emissions¦CO2
Downscaling[REMIND-MAgPIE 3.2-4.6 IntegratedPhysicalDamages (median)] | Nationally Determined Contributions (NDCs) | DEU | Emissions¦CO2 | Mt CO2/yr | Emissions¦CO2 | scenarios - CO2 abatement | CO2 | 2090 | -27.1623 | Emissions¦CO2
Downscaling[REMIND-MAgPIE 3.2-4.6 IntegratedPhysicalDamages (median)] | Nationally Determined Contributions (NDCs) | DEU | Emissions¦CO2 | Mt CO2/yr | Emissions¦CO2 | scenarios - CO2 abatement | CO2 | 2095 | -22.8578 | Emissions¦CO2
Downscaling[REMIND-MAgPIE 3.2-4.6 IntegratedPhysicalDamages (median)] | Nationally Determined Contributions (NDCs) | DEU | Emissions¦CO2 | Mt CO2/yr | Emissions¦CO2 | scenarios - CO2 abatement | CO2 | 2100 | -18.5494 | Emissions¦CO2
Downscaling[REMIND-MAgPIE 3.2-4.6 IntegratedPhysicalDamages (median)] | Nationally Determined Contributions (NDCs) | DEU | Emissions¦CO2¦Energy | Mt CO2/yr | Emissions¦CO2¦Energy | scenarios - CO2 abatement | CO2 | 2020 | 604.5949 | Emissions¦CO2¦Energy
Downscaling[REMIND-MAgPIE 3.2-4.6 IntegratedPhysicalDamages (median)] | Nationally Determined Contributions (NDCs) | DEU | Emissions¦CO2¦Energy | Mt CO2/yr | Emissions¦CO2¦Energy | scenarios - CO2 abatement | CO2 | 2025 | 399.635 | Emissions¦CO2¦Energy
Downscaling[REMIND-MAgPIE 3.2-4.6 IntegratedPhysicalDamages (median)] | Nationally Determined Contributions (NDCs) | DEU | Emissions¦CO2¦Energy | Mt CO2/yr | Emissions¦CO2¦Energy | scenarios - CO2 abatement | CO2 | 2030 | 216.8899 | Emissions¦CO2¦Energy
Downscaling[REMIND-MAgPIE 3.2-4.6 IntegratedPhysicalDamages (median)] | Nationally Determined Contributions (NDCs) | DEU | Emissions¦CO2¦Energy | Mt CO2/yr | Emissions¦CO2¦Energy | scenarios - CO2 abatement | CO2 | 2035 | 134.4147 | Emissions¦CO2¦Energy
Downscaling[REMIND-MAgPIE 3.2-4.6 IntegratedPhysicalDamages (median)] | Nationally Determined Contributions (NDCs) | DEU | Emissions¦CO2¦Energy | Mt CO2/yr | Emissions¦CO2¦Energy | scenarios - CO2 abatement | CO2 | 2040 | 73.7089 | Emissions¦CO2¦Energy
Downscaling[REMIND-MAgPIE 3.2-4.6 IntegratedPhysicalDamages (median)] | Nationally Determined Contributions (NDCs) | DEU | Emissions¦CO2¦Energy | Mt CO2/yr | Emissions¦CO2¦Energy | scenarios - CO2 abatement | CO2 | 2045 | 42.6613 | Emissions¦CO2¦Energy
Downscaling[REMIND-MAgPIE 3.2-4.6 IntegratedPhysicalDamages (median)] | Nationally Determined Contributions (NDCs) | DEU | Emissions¦CO2¦Energy | Mt CO2/yr | Emissions¦CO2¦Energy | scenarios - CO2 abatement | CO2 | 2050 | 22.7644 | Emissions¦CO2¦Energy
Downscaling[REMIND-MAgPIE 3.2-4.6 IntegratedPhysicalDamages (median)] | Nationally Determined Contributions (NDCs) | DEU | Emissions¦CO2¦Energy | Mt CO2/yr | Emissions¦CO2¦Energy | scenarios - CO2 abatement | CO2 | 2055 | 14.7764 | Emissions¦CO2¦Energy
Downscaling[REMIND-MAgPIE 3.2-4.6 IntegratedPhysicalDamages (median)] | Nationally Determined Contributions (NDCs) | DEU | Emissions¦CO2¦Energy | Mt CO2/yr | Emissions¦CO2¦Energy | scenarios - CO2 abatement | CO2 | 2060 | 5.216 | Emissions¦CO2¦Energy
Downscaling[REMIND-MAgPIE 3.2-4.6 IntegratedPhysicalDamages (median)] | Nationally Determined Contributions (NDCs) | DEU | Emissions¦CO2¦Energy | Mt CO2/yr | Emissions¦CO2¦Energy | scenarios - CO2 abatement | CO2 | 2065 | 2.5123 | Emissions¦CO2¦Energy
Downscaling[REMIND-MAgPIE 3.2-4.6 IntegratedPhysicalDamages (median)] | Nationally Determined Contributions (NDCs) | DEU | Emissions¦CO2¦Energy | Mt CO2/yr | Emissions¦CO2¦Energy | scenarios - CO2 abatement | CO2 | 2070 | -0.4956 | Emissions¦CO2¦Energy
Downscaling[REMIND-MAgPIE 3.2-4.6 IntegratedPhysicalDamages (median)] | Nationally Determined Contributions (NDCs) | DEU | Emissions¦CO2¦Energy | Mt CO2/yr | Emissions¦CO2¦Energy | scenarios - CO2 abatement | CO2 | 2075 | 1.2469 | Emissions¦CO2¦Energy
Downscaling[REMIND-MAgPIE 3.2-4.6 IntegratedPhysicalDamages (median)] | Nationally Determined Contributions (NDCs) | DEU | Emissions¦CO2¦Energy | Mt CO2/yr | Emissions¦CO2¦Energy | scenarios - CO2 abatement | CO2 | 2080 | 3.2126 | Emissions¦CO2¦Energy
Downscaling[REMIND-MAgPIE 3.2-4.6 IntegratedPhysicalDamages (median)] | Nationally Determined Contributions (NDCs) | DEU | Emissions¦CO2¦Energy | Mt CO2/yr | Emissions¦CO2¦Energy | scenarios - CO2 abatement | CO2 | 2085 | 3.2305 | Emissions¦CO2¦Energy
Downscaling[REMIND-MAgPIE 3.2-4.6 IntegratedPhysicalDamages (median)] | Nationally Determined Contributions (NDCs) | DEU | Emissions¦CO2¦Energy | Mt CO2/yr | Emissions¦CO2¦Energy | scenarios - CO2 abatement | CO2 | 2090 | 3.1596 | Emissions¦CO2¦Energy
Downscaling[REMIND-MAgPIE 3.2-4.6 IntegratedPhysicalDamages (median)] | Nationally Determined Contributions (NDCs) | DEU | Emissions¦CO2¦Energy | Mt CO2/yr | Emissions¦CO2¦Energy | scenarios - CO2 abatement | CO2 | 2095 | 1.3062 | Emissions¦CO2¦Energy
Downscaling[REMIND-MAgPIE 3.2-4.6 IntegratedPhysicalDamages (median)] | Nationally Determined Contributions (NDCs) | DEU | Emissions¦CO2¦Energy | Mt CO2/yr | Emissions¦CO2¦Energy | scenarios - CO2 abatement | CO2 | 2100 | -0.5393 | Emissions¦CO2¦Energy
Downscaling[REMIND-MAgPIE 3.2-4.6 IntegratedPhysicalDamages (median)] | Net Zero 2050 | DEU | Carbon Sequestration¦CCS | Mt CO2/yr | Carbon Sequestration¦CCS | CCS potential |  | 2020 | 0 | Carbon Sequestration¦CCS
Downscaling[REMIND-MAgPIE 3.2-4.6 IntegratedPhysicalDamages (median)] | Net Zero 2050 | DEU | Carbon Sequestration¦CCS | Mt CO2/yr | Carbon Sequestration¦CCS | CCS potential |  | 2025 | 0.6658 | Carbon Sequestration¦CCS
Downscaling[REMIND-MAgPIE 3.2-4.6 IntegratedPhysicalDamages (median)] | Net Zero 2050 | DEU | Carbon Sequestration¦CCS | Mt CO2/yr | Carbon Sequestration¦CCS | CCS potential |  | 2030 | 22.8909 | Carbon Sequestration¦CCS
Downscaling[REMIND-MAgPIE 3.2-4.6 IntegratedPhysicalDamages (median)] | Net Zero 2050 | DEU | Carbon Sequestration¦CCS | Mt CO2/yr | Carbon Sequestration¦CCS | CCS potential |  | 2035 | 61.0483 | Carbon Sequestration¦CCS
Downscaling[REMIND-MAgPIE 3.2-4.6 IntegratedPhysicalDamages (median)] | Net Zero 2050 | DEU | Carbon Sequestration¦CCS | Mt CO2/yr | Carbon Sequestration¦CCS | CCS potential |  | 2040 | 93.2942 | Carbon Sequestration¦CCS
Downscaling[REMIND-MAgPIE 3.2-4.6 IntegratedPhysicalDamages (median)] | Net Zero 2050 | DEU | Carbon Sequestration¦CCS | Mt CO2/yr | Carbon Sequestration¦CCS | CCS potential |  | 2045 | 94.2925 | Carbon Sequestration¦CCS
Downscaling[REMIND-MAgPIE 3.2-4.6 IntegratedPhysicalDamages (median)] | Net Zero 2050 | DEU | Carbon Sequestration¦CCS | Mt CO2/yr | Carbon Sequestration¦CCS | CCS potential |  | 2050 | 88.686 | Carbon Sequestration¦CCS
Downscaling[REMIND-MAgPIE 3.2-4.6 IntegratedPhysicalDamages (median)] | Net Zero 2050 | DEU | Carbon Sequestration¦CCS | Mt CO2/yr | Carbon Sequestration¦CCS | CCS potential |  | 2055 | 81.4186 | Carbon Sequestration¦CCS
Downscaling[REMIND-MAgPIE 3.2-4.6 IntegratedPhysicalDamages (median)] | Net Zero 2050 | DEU | Carbon Sequestration¦CCS | Mt CO2/yr | Carbon Sequestration¦CCS | CCS potential |  | 2060 | 70.0639 | Carbon Sequestration¦CCS
Downscaling[REMIND-MAgPIE 3.2-4.6 IntegratedPhysicalDamages (median)] | Net Zero 2050 | DEU | Carbon Sequestration¦CCS | Mt CO2/yr | Carbon Sequestration¦CCS | CCS potential |  | 2065 | 57.5036 | Carbon Sequestration¦CCS
Downscaling[REMIND-MAgPIE 3.2-4.6 IntegratedPhysicalDamages (median)] | Net Zero 2050 | DEU | Carbon Sequestration¦CCS | Mt CO2/yr | Carbon Sequestration¦CCS | CCS potential |  | 2070 | 45.5702 | Carbon Sequestration¦CCS
Downscaling[REMIND-MAgPIE 3.2-4.6 IntegratedPhysicalDamages (median)] | Net Zero 2050 | DEU | Carbon Sequestration¦CCS | Mt CO2/yr | Carbon Sequestration¦CCS | CCS potential |  | 2075 | 37.8868 | Carbon Sequestration¦CCS
Downscaling[REMIND-MAgPIE 3.2-4.6 IntegratedPhysicalDamages (median)] | Net Zero 2050 | DEU | Carbon Sequestration¦CCS | Mt CO2/yr | Carbon Sequestration¦CCS | CCS potential |  | 2080 | 30.7288 | Carbon Sequestration¦CCS
Downscaling[REMIND-MAgPIE 3.2-4.6 IntegratedPhysicalDamages (median)] | Net Zero 2050 | DEU | Carbon Sequestration¦CCS | Mt CO2/yr | Carbon Sequestration¦CCS | CCS potential |  | 2085 | 30.6974 | Carbon Sequestration¦CCS
Downscaling[REMIND-MAgPIE 3.2-4.6 IntegratedPhysicalDamages (median)] | Net Zero 2050 | DEU | Carbon Sequestration¦CCS | Mt CO2/yr | Carbon Sequestration¦CCS | CCS potential |  | 2090 | 31.6115 | Carbon Sequestration¦CCS
Downscaling[REMIND-MAgPIE 3.2-4.6 IntegratedPhysicalDamages (median)] | Net Zero 2050 | DEU | Carbon Sequestration¦CCS | Mt CO2/yr | Carbon Sequestration¦CCS | CCS potential |  | 2095 | 33.0761 | Carbon Sequestration¦CCS
Downscaling[REMIND-MAgPIE 3.2-4.6 IntegratedPhysicalDamages (median)] | Net Zero 2050 | DEU | Carbon Sequestration¦CCS | Mt CO2/yr | Carbon Sequestration¦CCS | CCS potential |  | 2100 | 34.569 | Carbon Sequestration¦CCS
Downscaling[REMIND-MAgPIE 3.2-4.6 IntegratedPhysicalDamages (median)] | Net Zero 2050 | DEU | Final Energy¦Industry¦Electricity | EJ/yr | Final Energy¦Industry¦Electricity | demand_projection | elc_industry | 2020 | 0.9235 | Final Energy¦Industry¦Electricity
Downscaling[REMIND-MAgPIE 3.2-4.6 IntegratedPhysicalDamages (median)] | Net Zero 2050 | DEU | Final Energy¦Industry¦Electricity | EJ/yr | Final Energy¦Industry¦Electricity | demand_projection | elc_industry | 2025 | 0.8623 | Final Energy¦Industry¦Electricity
Downscaling[REMIND-MAgPIE 3.2-4.6 IntegratedPhysicalDamages (median)] | Net Zero 2050 | DEU | Final Energy¦Industry¦Electricity | EJ/yr | Final Energy¦Industry¦Electricity | demand_projection | elc_industry | 2030 | 0.8829 | Final Energy¦Industry¦Electricity
Downscaling[REMIND-MAgPIE 3.2-4.6 IntegratedPhysicalDamages (median)] | Net Zero 2050 | DEU | Final Energy¦Industry¦Electricity | EJ/yr | Final Energy¦Industry¦Electricity | demand_projection | elc_industry | 2035 | 0.8801 | Final Energy¦Industry¦Electricity
Downscaling[REMIND-MAgPIE 3.2-4.6 IntegratedPhysicalDamages (median)] | Net Zero 2050 | DEU | Final Energy¦Industry¦Electricity | EJ/yr | Final Energy¦Industry¦Electricity | demand_projection | elc_industry | 2040 | 0.8685 | Final Energy¦Industry¦Electricity
Downscaling[REMIND-MAgPIE 3.2-4.6 IntegratedPhysicalDamages (median)] | Net Zero 2050 | DEU | Final Energy¦Industry¦Electricity | EJ/yr | Final Energy¦Industry¦Electricity | demand_projection | elc_industry | 2045 | 0.8026 | Final Energy¦Industry¦Electricity
Downscaling[REMIND-MAgPIE 3.2-4.6 IntegratedPhysicalDamages (median)] | Net Zero 2050 | DEU | Final Energy¦Industry¦Electricity | EJ/yr | Final Energy¦Industry¦Electricity | demand_projection | elc_industry | 2050 | 0.7306 | Final Energy¦Industry¦Electricity
Downscaling[REMIND-MAgPIE 3.2-4.6 IntegratedPhysicalDamages (median)] | Net Zero 2050 | DEU | Final Energy¦Industry¦Electricity | EJ/yr | Final Energy¦Industry¦Electricity | demand_projection | elc_industry | 2055 | 0.6759 | Final Energy¦Industry¦Electricity
Downscaling[REMIND-MAgPIE 3.2-4.6 IntegratedPhysicalDamages (median)] | Net Zero 2050 | DEU | Final Energy¦Industry¦Electricity | EJ/yr | Final Energy¦Industry¦Electricity | demand_projection | elc_industry | 2060 | 0.6098 | Final Energy¦Industry¦Electricity
Downscaling[REMIND-MAgPIE 3.2-4.6 IntegratedPhysicalDamages (median)] | Net Zero 2050 | DEU | Final Energy¦Industry¦Electricity | EJ/yr | Final Energy¦Industry¦Electricity | demand_projection | elc_industry | 2065 | 0.5722 | Final Energy¦Industry¦Electricity
Downscaling[REMIND-MAgPIE 3.2-4.6 IntegratedPhysicalDamages (median)] | Net Zero 2050 | DEU | Final Energy¦Industry¦Electricity | EJ/yr | Final Energy¦Industry¦Electricity | demand_projection | elc_industry | 2070 | 0.5373 | Final Energy¦Industry¦Electricity
Downscaling[REMIND-MAgPIE 3.2-4.6 IntegratedPhysicalDamages (median)] | Net Zero 2050 | DEU | Final Energy¦Industry¦Electricity | EJ/yr | Final Energy¦Industry¦Electricity | demand_projection | elc_industry | 2075 | 0.5042 | Final Energy¦Industry¦Electricity
Downscaling[REMIND-MAgPIE 3.2-4.6 IntegratedPhysicalDamages (median)] | Net Zero 2050 | DEU | Final Energy¦Industry¦Electricity | EJ/yr | Final Energy¦Industry¦Electricity | demand_projection | elc_industry | 2080 | 0.4739 | Final Energy¦Industry¦Electricity
Downscaling[REMIND-MAgPIE 3.2-4.6 IntegratedPhysicalDamages (median)] | Net Zero 2050 | DEU | Final Energy¦Industry¦Electricity | EJ/yr | Final Energy¦Industry¦Electricity | demand_projection | elc_industry | 2085 | 0.4458 | Final Energy¦Industry¦Electricity
Downscaling[REMIND-MAgPIE 3.2-4.6 IntegratedPhysicalDamages (median)] | Net Zero 2050 | DEU | Final Energy¦Industry¦Electricity | EJ/yr | Final Energy¦Industry¦Electricity | demand_projection | elc_industry | 2090 | 0.4202 | Final Energy¦Industry¦Electricity
Downscaling[REMIND-MAgPIE 3.2-4.6 IntegratedPhysicalDamages (median)] | Net Zero 2050 | DEU | Final Energy¦Industry¦Electricity | EJ/yr | Final Energy¦Industry¦Electricity | demand_projection | elc_industry | 2095 | 0.3863 | Final Energy¦Industry¦Electricity
Downscaling[REMIND-MAgPIE 3.2-4.6 IntegratedPhysicalDamages (median)] | Net Zero 2050 | DEU | Final Energy¦Industry¦Electricity | EJ/yr | Final Energy¦Industry¦Electricity | demand_projection | elc_industry | 2100 | 0.3535 | Final Energy¦Industry¦Electricity
Downscaling[REMIND-MAgPIE 3.2-4.6 IntegratedPhysicalDamages (median)] | Net Zero 2050 | DEU | Final Energy¦Residential and Commercial¦Electricity | EJ/yr | Final Energy¦Residential and Commercial¦Electricity | demand_projection | elc_buildings | 2020 | 1.1331 | Final Energy¦Residential and Commercial¦Electricity
Downscaling[REMIND-MAgPIE 3.2-4.6 IntegratedPhysicalDamages (median)] | Net Zero 2050 | DEU | Final Energy¦Residential and Commercial¦Electricity | EJ/yr | Final Energy¦Residential and Commercial¦Electricity | demand_projection | elc_buildings | 2025 | 1.0453 | Final Energy¦Residential and Commercial¦Electricity
Downscaling[REMIND-MAgPIE 3.2-4.6 IntegratedPhysicalDamages (median)] | Net Zero 2050 | DEU | Final Energy¦Residential and Commercial¦Electricity | EJ/yr | Final Energy¦Residential and Commercial¦Electricity | demand_projection | elc_buildings | 2030 | 1.0927 | Final Energy¦Residential and Commercial¦Electricity
Downscaling[REMIND-MAgPIE 3.2-4.6 IntegratedPhysicalDamages (median)] | Net Zero 2050 | DEU | Final Energy¦Residential and Commercial¦Electricity | EJ/yr | Final Energy¦Residential and Commercial¦Electricity | demand_projection | elc_buildings | 2035 | 1.1874 | Final Energy¦Residential and Commercial¦Electricity
Downscaling[REMIND-MAgPIE 3.2-4.6 IntegratedPhysicalDamages (median)] | Net Zero 2050 | DEU | Final Energy¦Residential and Commercial¦Electricity | EJ/yr | Final Energy¦Residential and Commercial¦Electricity | demand_projection | elc_buildings | 2040 | 1.1704 | Final Energy¦Residential and Commercial¦Electricity
Downscaling[REMIND-MAgPIE 3.2-4.6 IntegratedPhysicalDamages (median)] | Net Zero 2050 | DEU | Final Energy¦Residential and Commercial¦Electricity | EJ/yr | Final Energy¦Residential and Commercial¦Electricity | demand_projection | elc_buildings | 2045 | 1.1064 | Final Energy¦Residential and Commercial¦Electricity
Downscaling[REMIND-MAgPIE 3.2-4.6 IntegratedPhysicalDamages (median)] | Net Zero 2050 | DEU | Final Energy¦Residential and Commercial¦Electricity | EJ/yr | Final Energy¦Residential and Commercial¦Electricity | demand_projection | elc_buildings | 2050 | 1.0451 | Final Energy¦Residential and Commercial¦Electricity
Downscaling[REMIND-MAgPIE 3.2-4.6 IntegratedPhysicalDamages (median)] | Net Zero 2050 | DEU | Final Energy¦Residential and Commercial¦Electricity | EJ/yr | Final Energy¦Residential and Commercial¦Electricity | demand_projection | elc_buildings | 2055 | 0.9757 | Final Energy¦Residential and Commercial¦Electricity
Downscaling[REMIND-MAgPIE 3.2-4.6 IntegratedPhysicalDamages (median)] | Net Zero 2050 | DEU | Final Energy¦Residential and Commercial¦Electricity | EJ/yr | Final Energy¦Residential and Commercial¦Electricity | demand_projection | elc_buildings | 2060 | 0.9853 | Final Energy¦Residential and Commercial¦Electricity
Downscaling[REMIND-MAgPIE 3.2-4.6 IntegratedPhysicalDamages (median)] | Net Zero 2050 | DEU | Final Energy¦Residential and Commercial¦Electricity | EJ/yr | Final Energy¦Residential and Commercial¦Electricity | demand_projection | elc_buildings | 2065 | 0.979 | Final Energy¦Residential and Commercial¦Electricity
Downscaling[REMIND-MAgPIE 3.2-4.6 IntegratedPhysicalDamages (median)] | Net Zero 2050 | DEU | Final Energy¦Residential and Commercial¦Electricity | EJ/yr | Final Energy¦Residential and Commercial¦Electricity | demand_projection | elc_buildings | 2070 | 0.971 | Final Energy¦Residential and Commercial¦Electricity
Downscaling[REMIND-MAgPIE 3.2-4.6 IntegratedPhysicalDamages (median)] | Net Zero 2050 | DEU | Final Energy¦Residential and Commercial¦Electricity | EJ/yr | Final Energy¦Residential and Commercial¦Electricity | demand_projection | elc_buildings | 2075 | 1.005 | Final Energy¦Residential and Commercial¦Electricity
Downscaling[REMIND-MAgPIE 3.2-4.6 IntegratedPhysicalDamages (median)] | Net Zero 2050 | DEU | Final Energy¦Residential and Commercial¦Electricity | EJ/yr | Final Energy¦Residential and Commercial¦Electricity | demand_projection | elc_buildings | 2080 | 1.042 | Final Energy¦Residential and Commercial¦Electricity
Downscaling[REMIND-MAgPIE 3.2-4.6 IntegratedPhysicalDamages (median)] | Net Zero 2050 | DEU | Final Energy¦Residential and Commercial¦Electricity | EJ/yr | Final Energy¦Residential and Commercial¦Electricity | demand_projection | elc_buildings | 2085 | 1.0833 | Final Energy¦Residential and Commercial¦Electricity
Downscaling[REMIND-MAgPIE 3.2-4.6 IntegratedPhysicalDamages (median)] | Net Zero 2050 | DEU | Final Energy¦Residential and Commercial¦Electricity | EJ/yr | Final Energy¦Residential and Commercial¦Electricity | demand_projection | elc_buildings | 2090 | 1.1257 | Final Energy¦Residential and Commercial¦Electricity
Downscaling[REMIND-MAgPIE 3.2-4.6 IntegratedPhysicalDamages (median)] | Net Zero 2050 | DEU | Final Energy¦Residential and Commercial¦Electricity | EJ/yr | Final Energy¦Residential and Commercial¦Electricity | demand_projection | elc_buildings | 2095 | 1.1685 | Final Energy¦Residential and Commercial¦Electricity
Downscaling[REMIND-MAgPIE 3.2-4.6 IntegratedPhysicalDamages (median)] | Net Zero 2050 | DEU | Final Energy¦Residential and Commercial¦Electricity | EJ/yr | Final Energy¦Residential and Commercial¦Electricity | demand_projection | elc_buildings | 2100 | 1.2077 | Final Energy¦Residential and Commercial¦Electricity
Downscaling[REMIND-MAgPIE 3.2-4.6 IntegratedPhysicalDamages (median)] | Net Zero 2050 | DEU | Final Energy¦Transportation¦Electricity | EJ/yr | Final Energy¦Transportation¦Electricity | demand_projection | elc_transport | 2020 | 0.0812 | Final Energy¦Transportation¦Electricity
Downscaling[REMIND-MAgPIE 3.2-4.6 IntegratedPhysicalDamages (median)] | Net Zero 2050 | DEU | Final Energy¦Transportation¦Electricity | EJ/yr | Final Energy¦Transportation¦Electricity | demand_projection | elc_transport | 2025 | 0.1942 | Final Energy¦Transportation¦Electricity
Downscaling[REMIND-MAgPIE 3.2-4.6 IntegratedPhysicalDamages (median)] | Net Zero 2050 | DEU | Final Energy¦Transportation¦Electricity | EJ/yr | Final Energy¦Transportation¦Electricity | demand_projection | elc_transport | 2030 | 0.363 | Final Energy¦Transportation¦Electricity
Downscaling[REMIND-MAgPIE 3.2-4.6 IntegratedPhysicalDamages (median)] | Net Zero 2050 | DEU | Final Energy¦Transportation¦Electricity | EJ/yr | Final Energy¦Transportation¦Electricity | demand_projection | elc_transport | 2035 | 0.4825 | Final Energy¦Transportation¦Electricity
Downscaling[REMIND-MAgPIE 3.2-4.6 IntegratedPhysicalDamages (median)] | Net Zero 2050 | DEU | Final Energy¦Transportation¦Electricity | EJ/yr | Final Energy¦Transportation¦Electricity | demand_projection | elc_transport | 2040 | 0.5472 | Final Energy¦Transportation¦Electricity
Downscaling[REMIND-MAgPIE 3.2-4.6 IntegratedPhysicalDamages (median)] | Net Zero 2050 | DEU | Final Energy¦Transportation¦Electricity | EJ/yr | Final Energy¦Transportation¦Electricity | demand_projection | elc_transport | 2045 | 0.5613 | Final Energy¦Transportation¦Electricity
Downscaling[REMIND-MAgPIE 3.2-4.6 IntegratedPhysicalDamages (median)] | Net Zero 2050 | DEU | Final Energy¦Transportation¦Electricity | EJ/yr | Final Energy¦Transportation¦Electricity | demand_projection | elc_transport | 2050 | 0.5484 | Final Energy¦Transportation¦Electricity
Downscaling[REMIND-MAgPIE 3.2-4.6 IntegratedPhysicalDamages (median)] | Net Zero 2050 | DEU | Final Energy¦Transportation¦Electricity | EJ/yr | Final Energy¦Transportation¦Electricity | demand_projection | elc_transport | 2055 | 0.5435 | Final Energy¦Transportation¦Electricity
Downscaling[REMIND-MAgPIE 3.2-4.6 IntegratedPhysicalDamages (median)] | Net Zero 2050 | DEU | Final Energy¦Transportation¦Electricity | EJ/yr | Final Energy¦Transportation¦Electricity | demand_projection | elc_transport | 2060 | 0.5392 | Final Energy¦Transportation¦Electricity
Downscaling[REMIND-MAgPIE 3.2-4.6 IntegratedPhysicalDamages (median)] | Net Zero 2050 | DEU | Final Energy¦Transportation¦Electricity | EJ/yr | Final Energy¦Transportation¦Electricity | demand_projection | elc_transport | 2065 | 0.5299 | Final Energy¦Transportation¦Electricity
Downscaling[REMIND-MAgPIE 3.2-4.6 IntegratedPhysicalDamages (median)] | Net Zero 2050 | DEU | Final Energy¦Transportation¦Electricity | EJ/yr | Final Energy¦Transportation¦Electricity | demand_projection | elc_transport | 2070 | 0.5281 | Final Energy¦Transportation¦Electricity
Downscaling[REMIND-MAgPIE 3.2-4.6 IntegratedPhysicalDamages (median)] | Net Zero 2050 | DEU | Final Energy¦Transportation¦Electricity | EJ/yr | Final Energy¦Transportation¦Electricity | demand_projection | elc_transport | 2075 | 0.5302 | Final Energy¦Transportation¦Electricity
Downscaling[REMIND-MAgPIE 3.2-4.6 IntegratedPhysicalDamages (median)] | Net Zero 2050 | DEU | Final Energy¦Transportation¦Electricity | EJ/yr | Final Energy¦Transportation¦Electricity | demand_projection | elc_transport | 2080 | 0.528 | Final Energy¦Transportation¦Electricity
Downscaling[REMIND-MAgPIE 3.2-4.6 IntegratedPhysicalDamages (median)] | Net Zero 2050 | DEU | Final Energy¦Transportation¦Electricity | EJ/yr | Final Energy¦Transportation¦Electricity | demand_projection | elc_transport | 2085 | 0.523 | Final Energy¦Transportation¦Electricity
Downscaling[REMIND-MAgPIE 3.2-4.6 IntegratedPhysicalDamages (median)] | Net Zero 2050 | DEU | Final Energy¦Transportation¦Electricity | EJ/yr | Final Energy¦Transportation¦Electricity | demand_projection | elc_transport | 2090 | 0.5186 | Final Energy¦Transportation¦Electricity
Downscaling[REMIND-MAgPIE 3.2-4.6 IntegratedPhysicalDamages (median)] | Net Zero 2050 | DEU | Final Energy¦Transportation¦Electricity | EJ/yr | Final Energy¦Transportation¦Electricity | demand_projection | elc_transport | 2095 | 0.5086 | Final Energy¦Transportation¦Electricity
Downscaling[REMIND-MAgPIE 3.2-4.6 IntegratedPhysicalDamages (median)] | Net Zero 2050 | DEU | Final Energy¦Transportation¦Electricity | EJ/yr | Final Energy¦Transportation¦Electricity | demand_projection | elc_transport | 2100 | 0.5003 | Final Energy¦Transportation¦Electricity
Downscaling[REMIND-MAgPIE 3.2-4.6 IntegratedPhysicalDamages (median)] | Net Zero 2050 | DEU | Secondary Energy¦Hydrogen | EJ/yr | Secondary Energy¦Hydrogen | demand_projection | hydrogen_allsect | 2020 | 0.0122 | Secondary Energy¦Hydrogen
Downscaling[REMIND-MAgPIE 3.2-4.6 IntegratedPhysicalDamages (median)] | Net Zero 2050 | DEU | Secondary Energy¦Hydrogen | EJ/yr | Secondary Energy¦Hydrogen | demand_projection | hydrogen_allsect | 2025 | 0.0433 | Secondary Energy¦Hydrogen
Downscaling[REMIND-MAgPIE 3.2-4.6 IntegratedPhysicalDamages (median)] | Net Zero 2050 | DEU | Secondary Energy¦Hydrogen | EJ/yr | Secondary Energy¦Hydrogen | demand_projection | hydrogen_allsect | 2030 | 0.0855 | Secondary Energy¦Hydrogen
Downscaling[REMIND-MAgPIE 3.2-4.6 IntegratedPhysicalDamages (median)] | Net Zero 2050 | DEU | Secondary Energy¦Hydrogen | EJ/yr | Secondary Energy¦Hydrogen | demand_projection | hydrogen_allsect | 2035 | 0.164 | Secondary Energy¦Hydrogen
Downscaling[REMIND-MAgPIE 3.2-4.6 IntegratedPhysicalDamages (median)] | Net Zero 2050 | DEU | Secondary Energy¦Hydrogen | EJ/yr | Secondary Energy¦Hydrogen | demand_projection | hydrogen_allsect | 2040 | 0.2738 | Secondary Energy¦Hydrogen
Downscaling[REMIND-MAgPIE 3.2-4.6 IntegratedPhysicalDamages (median)] | Net Zero 2050 | DEU | Secondary Energy¦Hydrogen | EJ/yr | Secondary Energy¦Hydrogen | demand_projection | hydrogen_allsect | 2045 | 0.3697 | Secondary Energy¦Hydrogen
Downscaling[REMIND-MAgPIE 3.2-4.6 IntegratedPhysicalDamages (median)] | Net Zero 2050 | DEU | Secondary Energy¦Hydrogen | EJ/yr | Secondary Energy¦Hydrogen | demand_projection | hydrogen_allsect | 2050 | 0.436 | Secondary Energy¦Hydrogen
Downscaling[REMIND-MAgPIE 3.2-4.6 IntegratedPhysicalDamages (median)] | Net Zero 2050 | DEU | Secondary Energy¦Hydrogen | EJ/yr | Secondary Energy¦Hydrogen | demand_projection | hydrogen_allsect | 2055 | 0.4521 | Secondary Energy¦Hydrogen
Downscaling[REMIND-MAgPIE 3.2-4.6 IntegratedPhysicalDamages (median)] | Net Zero 2050 | DEU | Secondary Energy¦Hydrogen | EJ/yr | Secondary Energy¦Hydrogen | demand_projection | hydrogen_allsect | 2060 | 0.4445 | Secondary Energy¦Hydrogen
Downscaling[REMIND-MAgPIE 3.2-4.6 IntegratedPhysicalDamages (median)] | Net Zero 2050 | DEU | Secondary Energy¦Hydrogen | EJ/yr | Secondary Energy¦Hydrogen | demand_projection | hydrogen_allsect | 2065 | 0.3956 | Secondary Energy¦Hydrogen
Downscaling[REMIND-MAgPIE 3.2-4.6 IntegratedPhysicalDamages (median)] | Net Zero 2050 | DEU | Secondary Energy¦Hydrogen | EJ/yr | Secondary Energy¦Hydrogen | demand_projection | hydrogen_allsect | 2070 | 0.3397 | Secondary Energy¦Hydrogen
Downscaling[REMIND-MAgPIE 3.2-4.6 IntegratedPhysicalDamages (median)] | Net Zero 2050 | DEU | Secondary Energy¦Hydrogen | EJ/yr | Secondary Energy¦Hydrogen | demand_projection | hydrogen_allsect | 2075 | 0.3071 | Secondary Energy¦Hydrogen
Downscaling[REMIND-MAgPIE 3.2-4.6 IntegratedPhysicalDamages (median)] | Net Zero 2050 | DEU | Secondary Energy¦Hydrogen | EJ/yr | Secondary Energy¦Hydrogen | demand_projection | hydrogen_allsect | 2080 | 0.2719 | Secondary Energy¦Hydrogen
Downscaling[REMIND-MAgPIE 3.2-4.6 IntegratedPhysicalDamages (median)] | Net Zero 2050 | DEU | Secondary Energy¦Hydrogen | EJ/yr | Secondary Energy¦Hydrogen | demand_projection | hydrogen_allsect | 2085 | 0.2691 | Secondary Energy¦Hydrogen
Downscaling[REMIND-MAgPIE 3.2-4.6 IntegratedPhysicalDamages (median)] | Net Zero 2050 | DEU | Secondary Energy¦Hydrogen | EJ/yr | Secondary Energy¦Hydrogen | demand_projection | hydrogen_allsect | 2090 | 0.275 | Secondary Energy¦Hydrogen
Downscaling[REMIND-MAgPIE 3.2-4.6 IntegratedPhysicalDamages (median)] | Net Zero 2050 | DEU | Secondary Energy¦Hydrogen | EJ/yr | Secondary Energy¦Hydrogen | demand_projection | hydrogen_allsect | 2095 | 0.2803 | Secondary Energy¦Hydrogen
Downscaling[REMIND-MAgPIE 3.2-4.6 IntegratedPhysicalDamages (median)] | Net Zero 2050 | DEU | Secondary Energy¦Hydrogen | EJ/yr | Secondary Energy¦Hydrogen | demand_projection | hydrogen_allsect | 2100 | 0.2857 | Secondary Energy¦Hydrogen
Downscaling[REMIND-MAgPIE 3.2-4.6 IntegratedPhysicalDamages (median)] | Net Zero 2050 | DEU | Secondary Energy¦Electricity¦Coal | EJ/yr | Secondary Energy¦Electricity¦Coal | elec_co2 |  | 2020 | 0.6785 | Secondary Energy¦Electricity¦Coal | 94
Downscaling[REMIND-MAgPIE 3.2-4.6 IntegratedPhysicalDamages (median)] | Net Zero 2050 | DEU | Secondary Energy¦Electricity¦Coal | EJ/yr | Secondary Energy¦Electricity¦Coal | elec_co2 |  | 2025 | 0.2207 | Secondary Energy¦Electricity¦Coal | 94
Downscaling[REMIND-MAgPIE 3.2-4.6 IntegratedPhysicalDamages (median)] | Net Zero 2050 | DEU | Secondary Energy¦Electricity¦Coal | EJ/yr | Secondary Energy¦Electricity¦Coal | elec_co2 |  | 2030 | 0.0006 | Secondary Energy¦Electricity¦Coal | 94
Downscaling[REMIND-MAgPIE 3.2-4.6 IntegratedPhysicalDamages (median)] | Net Zero 2050 | DEU | Secondary Energy¦Electricity¦Coal | EJ/yr | Secondary Energy¦Electricity¦Coal | elec_co2 |  | 2035 | 0.0003 | Secondary Energy¦Electricity¦Coal | 94
Downscaling[REMIND-MAgPIE 3.2-4.6 IntegratedPhysicalDamages (median)] | Net Zero 2050 | DEU | Secondary Energy¦Electricity¦Coal | EJ/yr | Secondary Energy¦Electricity¦Coal | elec_co2 |  | 2040 | 0.0002 | Secondary Energy¦Electricity¦Coal | 94
Downscaling[REMIND-MAgPIE 3.2-4.6 IntegratedPhysicalDamages (median)] | Net Zero 2050 | DEU | Secondary Energy¦Electricity¦Coal | EJ/yr | Secondary Energy¦Electricity¦Coal | elec_co2 |  | 2045 | 0.0001 | Secondary Energy¦Electricity¦Coal | 94
Downscaling[REMIND-MAgPIE 3.2-4.6 IntegratedPhysicalDamages (median)] | Net Zero 2050 | DEU | Secondary Energy¦Electricity¦Coal | EJ/yr | Secondary Energy¦Electricity¦Coal | elec_co2 |  | 2050 | 0 | Secondary Energy¦Electricity¦Coal | 94
Downscaling[REMIND-MAgPIE 3.2-4.6 IntegratedPhysicalDamages (median)] | Net Zero 2050 | DEU | Secondary Energy¦Electricity¦Coal | EJ/yr | Secondary Energy¦Electricity¦Coal | elec_co2 |  | 2055 | 0 | Secondary Energy¦Electricity¦Coal | 94
Downscaling[REMIND-MAgPIE 3.2-4.6 IntegratedPhysicalDamages (median)] | Net Zero 2050 | DEU | Secondary Energy¦Electricity¦Coal | EJ/yr | Secondary Energy¦Electricity¦Coal | elec_co2 |  | 2060 | 0 | Secondary Energy¦Electricity¦Coal | 94
Downscaling[REMIND-MAgPIE 3.2-4.6 IntegratedPhysicalDamages (median)] | Net Zero 2050 | DEU | Secondary Energy¦Electricity¦Coal | EJ/yr | Secondary Energy¦Electricity¦Coal | elec_co2 |  | 2065 | 0 | Secondary Energy¦Electricity¦Coal | 94
Downscaling[REMIND-MAgPIE 3.2-4.6 IntegratedPhysicalDamages (median)] | Net Zero 2050 | DEU | Secondary Energy¦Electricity¦Coal | EJ/yr | Secondary Energy¦Electricity¦Coal | elec_co2 |  | 2070 | 0 | Secondary Energy¦Electricity¦Coal | 94
Downscaling[REMIND-MAgPIE 3.2-4.6 IntegratedPhysicalDamages (median)] | Net Zero 2050 | DEU | Secondary Energy¦Electricity¦Coal | EJ/yr | Secondary Energy¦Electricity¦Coal | elec_co2 |  | 2075 | 0 | Secondary Energy¦Electricity¦Coal | 94
Downscaling[REMIND-MAgPIE 3.2-4.6 IntegratedPhysicalDamages (median)] | Net Zero 2050 | DEU | Secondary Energy¦Electricity¦Coal | EJ/yr | Secondary Energy¦Electricity¦Coal | elec_co2 |  | 2080 | 0 | Secondary Energy¦Electricity¦Coal | 94
Downscaling[REMIND-MAgPIE 3.2-4.6 IntegratedPhysicalDamages (median)] | Net Zero 2050 | DEU | Secondary Energy¦Electricity¦Coal | EJ/yr | Secondary Energy¦Electricity¦Coal | elec_co2 |  | 2085 | 0 | Secondary Energy¦Electricity¦Coal | 94
Downscaling[REMIND-MAgPIE 3.2-4.6 IntegratedPhysicalDamages (median)] | Net Zero 2050 | DEU | Secondary Energy¦Electricity¦Coal | EJ/yr | Secondary Energy¦Electricity¦Coal | elec_co2 |  | 2090 | 0 | Secondary Energy¦Electricity¦Coal | 94
Downscaling[REMIND-MAgPIE 3.2-4.6 IntegratedPhysicalDamages (median)] | Net Zero 2050 | DEU | Secondary Energy¦Electricity¦Coal | EJ/yr | Secondary Energy¦Electricity¦Coal | elec_co2 |  | 2095 | 0 | Secondary Energy¦Electricity¦Coal | 94
Downscaling[REMIND-MAgPIE 3.2-4.6 IntegratedPhysicalDamages (median)] | Net Zero 2050 | DEU | Secondary Energy¦Electricity¦Coal | EJ/yr | Secondary Energy¦Electricity¦Coal | elec_co2 |  | 2100 | 0 | Secondary Energy¦Electricity¦Coal | 94
Downscaling[REMIND-MAgPIE 3.2-4.6 IntegratedPhysicalDamages (median)] | Net Zero 2050 | DEU | Secondary Energy¦Electricity¦Gas | EJ/yr | Secondary Energy¦Electricity¦Gas | elec_co2 |  | 2020 | 0.4499 | Secondary Energy¦Electricity¦Gas | 55
Downscaling[REMIND-MAgPIE 3.2-4.6 IntegratedPhysicalDamages (median)] | Net Zero 2050 | DEU | Secondary Energy¦Electricity¦Gas | EJ/yr | Secondary Energy¦Electricity¦Gas | elec_co2 |  | 2025 | 0.4194 | Secondary Energy¦Electricity¦Gas | 55
Downscaling[REMIND-MAgPIE 3.2-4.6 IntegratedPhysicalDamages (median)] | Net Zero 2050 | DEU | Secondary Energy¦Electricity¦Gas | EJ/yr | Secondary Energy¦Electricity¦Gas | elec_co2 |  | 2030 | 0.0875 | Secondary Energy¦Electricity¦Gas | 55
Downscaling[REMIND-MAgPIE 3.2-4.6 IntegratedPhysicalDamages (median)] | Net Zero 2050 | DEU | Secondary Energy¦Electricity¦Gas | EJ/yr | Secondary Energy¦Electricity¦Gas | elec_co2 |  | 2035 | 0.0009 | Secondary Energy¦Electricity¦Gas | 55
Downscaling[REMIND-MAgPIE 3.2-4.6 IntegratedPhysicalDamages (median)] | Net Zero 2050 | DEU | Secondary Energy¦Electricity¦Gas | EJ/yr | Secondary Energy¦Electricity¦Gas | elec_co2 |  | 2040 | 0.0006 | Secondary Energy¦Electricity¦Gas | 55
Downscaling[REMIND-MAgPIE 3.2-4.6 IntegratedPhysicalDamages (median)] | Net Zero 2050 | DEU | Secondary Energy¦Electricity¦Gas | EJ/yr | Secondary Energy¦Electricity¦Gas | elec_co2 |  | 2045 | 0.0002 | Secondary Energy¦Electricity¦Gas | 55
Downscaling[REMIND-MAgPIE 3.2-4.6 IntegratedPhysicalDamages (median)] | Net Zero 2050 | DEU | Secondary Energy¦Electricity¦Gas | EJ/yr | Secondary Energy¦Electricity¦Gas | elec_co2 |  | 2050 | 0 | Secondary Energy¦Electricity¦Gas | 55
Downscaling[REMIND-MAgPIE 3.2-4.6 IntegratedPhysicalDamages (median)] | Net Zero 2050 | DEU | Secondary Energy¦Electricity¦Gas | EJ/yr | Secondary Energy¦Electricity¦Gas | elec_co2 |  | 2055 | 0 | Secondary Energy¦Electricity¦Gas | 55
Downscaling[REMIND-MAgPIE 3.2-4.6 IntegratedPhysicalDamages (median)] | Net Zero 2050 | DEU | Secondary Energy¦Electricity¦Gas | EJ/yr | Secondary Energy¦Electricity¦Gas | elec_co2 |  | 2060 | 0 | Secondary Energy¦Electricity¦Gas | 55
Downscaling[REMIND-MAgPIE 3.2-4.6 IntegratedPhysicalDamages (median)] | Net Zero 2050 | DEU | Secondary Energy¦Electricity¦Gas | EJ/yr | Secondary Energy¦Electricity¦Gas | elec_co2 |  | 2065 | 0 | Secondary Energy¦Electricity¦Gas | 55
Downscaling[REMIND-MAgPIE 3.2-4.6 IntegratedPhysicalDamages (median)] | Net Zero 2050 | DEU | Secondary Energy¦Electricity¦Gas | EJ/yr | Secondary Energy¦Electricity¦Gas | elec_co2 |  | 2070 | 0 | Secondary Energy¦Electricity¦Gas | 55
Downscaling[REMIND-MAgPIE 3.2-4.6 IntegratedPhysicalDamages (median)] | Net Zero 2050 | DEU | Secondary Energy¦Electricity¦Gas | EJ/yr | Secondary Energy¦Electricity¦Gas | elec_co2 |  | 2075 | 0 | Secondary Energy¦Electricity¦Gas | 55
Downscaling[REMIND-MAgPIE 3.2-4.6 IntegratedPhysicalDamages (median)] | Net Zero 2050 | DEU | Secondary Energy¦Electricity¦Gas | EJ/yr | Secondary Energy¦Electricity¦Gas | elec_co2 |  | 2080 | 0 | Secondary Energy¦Electricity¦Gas | 55
Downscaling[REMIND-MAgPIE 3.2-4.6 IntegratedPhysicalDamages (median)] | Net Zero 2050 | DEU | Secondary Energy¦Electricity¦Gas | EJ/yr | Secondary Energy¦Electricity¦Gas | elec_co2 |  | 2085 | 0 | Secondary Energy¦Electricity¦Gas | 55
Downscaling[REMIND-MAgPIE 3.2-4.6 IntegratedPhysicalDamages (median)] | Net Zero 2050 | DEU | Secondary Energy¦Electricity¦Gas | EJ/yr | Secondary Energy¦Electricity¦Gas | elec_co2 |  | 2090 | 0 | Secondary Energy¦Electricity¦Gas | 55
Downscaling[REMIND-MAgPIE 3.2-4.6 IntegratedPhysicalDamages (median)] | Net Zero 2050 | DEU | Secondary Energy¦Electricity¦Gas | EJ/yr | Secondary Energy¦Electricity¦Gas | elec_co2 |  | 2095 | 0 | Secondary Energy¦Electricity¦Gas | 55
Downscaling[REMIND-MAgPIE 3.2-4.6 IntegratedPhysicalDamages (median)] | Net Zero 2050 | DEU | Secondary Energy¦Electricity¦Gas | EJ/yr | Secondary Energy¦Electricity¦Gas | elec_co2 |  | 2100 | 0 | Secondary Energy¦Electricity¦Gas | 55
Downscaling[REMIND-MAgPIE 3.2-4.6 IntegratedPhysicalDamages (median)] | Net Zero 2050 | DEU | Secondary Energy¦Electricity¦Oil | EJ/yr | Secondary Energy¦Electricity¦Oil | elec_co2 |  | 2020 | 0.0162 | Secondary Energy¦Electricity¦Oil | 70
Downscaling[REMIND-MAgPIE 3.2-4.6 IntegratedPhysicalDamages (median)] | Net Zero 2050 | DEU | Secondary Energy¦Electricity¦Oil | EJ/yr | Secondary Energy¦Electricity¦Oil | elec_co2 |  | 2025 | 0.0097 | Secondary Energy¦Electricity¦Oil | 70
Downscaling[REMIND-MAgPIE 3.2-4.6 IntegratedPhysicalDamages (median)] | Net Zero 2050 | DEU | Secondary Energy¦Electricity¦Oil | EJ/yr | Secondary Energy¦Electricity¦Oil | elec_co2 |  | 2030 | 0.0039 | Secondary Energy¦Electricity¦Oil | 70
Downscaling[REMIND-MAgPIE 3.2-4.6 IntegratedPhysicalDamages (median)] | Net Zero 2050 | DEU | Secondary Energy¦Electricity¦Oil | EJ/yr | Secondary Energy¦Electricity¦Oil | elec_co2 |  | 2035 | 0 | Secondary Energy¦Electricity¦Oil | 70
Downscaling[REMIND-MAgPIE 3.2-4.6 IntegratedPhysicalDamages (median)] | Net Zero 2050 | DEU | Secondary Energy¦Electricity¦Oil | EJ/yr | Secondary Energy¦Electricity¦Oil | elec_co2 |  | 2040 | 0 | Secondary Energy¦Electricity¦Oil | 70
Downscaling[REMIND-MAgPIE 3.2-4.6 IntegratedPhysicalDamages (median)] | Net Zero 2050 | DEU | Secondary Energy¦Electricity¦Oil | EJ/yr | Secondary Energy¦Electricity¦Oil | elec_co2 |  | 2045 | 0 | Secondary Energy¦Electricity¦Oil | 70
Downscaling[REMIND-MAgPIE 3.2-4.6 IntegratedPhysicalDamages (median)] | Net Zero 2050 | DEU | Secondary Energy¦Electricity¦Oil | EJ/yr | Secondary Energy¦Electricity¦Oil | elec_co2 |  | 2050 | 0 | Secondary Energy¦Electricity¦Oil | 70
Downscaling[REMIND-MAgPIE 3.2-4.6 IntegratedPhysicalDamages (median)] | Net Zero 2050 | DEU | Secondary Energy¦Electricity¦Oil | EJ/yr | Secondary Energy¦Electricity¦Oil | elec_co2 |  | 2055 | 0 | Secondary Energy¦Electricity¦Oil | 70
Downscaling[REMIND-MAgPIE 3.2-4.6 IntegratedPhysicalDamages (median)] | Net Zero 2050 | DEU | Secondary Energy¦Electricity¦Oil | EJ/yr | Secondary Energy¦Electricity¦Oil | elec_co2 |  | 2060 | 0 | Secondary Energy¦Electricity¦Oil | 70
Downscaling[REMIND-MAgPIE 3.2-4.6 IntegratedPhysicalDamages (median)] | Net Zero 2050 | DEU | Secondary Energy¦Electricity¦Oil | EJ/yr | Secondary Energy¦Electricity¦Oil | elec_co2 |  | 2065 | 0 | Secondary Energy¦Electricity¦Oil | 70
Downscaling[REMIND-MAgPIE 3.2-4.6 IntegratedPhysicalDamages (median)] | Net Zero 2050 | DEU | Secondary Energy¦Electricity¦Oil | EJ/yr | Secondary Energy¦Electricity¦Oil | elec_co2 |  | 2070 | 0 | Secondary Energy¦Electricity¦Oil | 70
Downscaling[REMIND-MAgPIE 3.2-4.6 IntegratedPhysicalDamages (median)] | Net Zero 2050 | DEU | Secondary Energy¦Electricity¦Oil | EJ/yr | Secondary Energy¦Electricity¦Oil | elec_co2 |  | 2075 | 0 | Secondary Energy¦Electricity¦Oil | 70
Downscaling[REMIND-MAgPIE 3.2-4.6 IntegratedPhysicalDamages (median)] | Net Zero 2050 | DEU | Secondary Energy¦Electricity¦Oil | EJ/yr | Secondary Energy¦Electricity¦Oil | elec_co2 |  | 2080 | 0 | Secondary Energy¦Electricity¦Oil | 70
Downscaling[REMIND-MAgPIE 3.2-4.6 IntegratedPhysicalDamages (median)] | Net Zero 2050 | DEU | Secondary Energy¦Electricity¦Oil | EJ/yr | Secondary Energy¦Electricity¦Oil | elec_co2 |  | 2085 | 0 | Secondary Energy¦Electricity¦Oil | 70
Downscaling[REMIND-MAgPIE 3.2-4.6 IntegratedPhysicalDamages (median)] | Net Zero 2050 | DEU | Secondary Energy¦Electricity¦Oil | EJ/yr | Secondary Energy¦Electricity¦Oil | elec_co2 |  | 2090 | 0 | Secondary Energy¦Electricity¦Oil | 70
Downscaling[REMIND-MAgPIE 3.2-4.6 IntegratedPhysicalDamages (median)] | Net Zero 2050 | DEU | Secondary Energy¦Electricity¦Oil | EJ/yr | Secondary Energy¦Electricity¦Oil | elec_co2 |  | 2095 | 0 | Secondary Energy¦Electricity¦Oil | 70
Downscaling[REMIND-MAgPIE 3.2-4.6 IntegratedPhysicalDamages (median)] | Net Zero 2050 | DEU | Secondary Energy¦Electricity¦Oil | EJ/yr | Secondary Energy¦Electricity¦Oil | elec_co2 |  | 2100 | 0 | Secondary Energy¦Electricity¦Oil | 70
Downscaling[REMIND-MAgPIE 3.2-4.6 IntegratedPhysicalDamages (median)] | Net Zero 2050 | DEU | Price¦Primary Energy¦Biomass | US$2010/GJ | Price¦Primary Energy¦Biomass | fuel_supply | bioenergy | 2020 | 5.3799 | Price¦Primary Energy¦Biomass
Downscaling[REMIND-MAgPIE 3.2-4.6 IntegratedPhysicalDamages (median)] | Net Zero 2050 | DEU | Price¦Primary Energy¦Biomass | US$2010/GJ | Price¦Primary Energy¦Biomass | fuel_supply | bioenergy | 2025 | 5.2439 | Price¦Primary Energy¦Biomass
Downscaling[REMIND-MAgPIE 3.2-4.6 IntegratedPhysicalDamages (median)] | Net Zero 2050 | DEU | Price¦Primary Energy¦Biomass | US$2010/GJ | Price¦Primary Energy¦Biomass | fuel_supply | bioenergy | 2030 | 5.9585 | Price¦Primary Energy¦Biomass
Downscaling[REMIND-MAgPIE 3.2-4.6 IntegratedPhysicalDamages (median)] | Net Zero 2050 | DEU | Price¦Primary Energy¦Biomass | US$2010/GJ | Price¦Primary Energy¦Biomass | fuel_supply | bioenergy | 2035 | 8.2179 | Price¦Primary Energy¦Biomass
Downscaling[REMIND-MAgPIE 3.2-4.6 IntegratedPhysicalDamages (median)] | Net Zero 2050 | DEU | Price¦Primary Energy¦Biomass | US$2010/GJ | Price¦Primary Energy¦Biomass | fuel_supply | bioenergy | 2040 | 17.0351 | Price¦Primary Energy¦Biomass
Downscaling[REMIND-MAgPIE 3.2-4.6 IntegratedPhysicalDamages (median)] | Net Zero 2050 | DEU | Price¦Primary Energy¦Biomass | US$2010/GJ | Price¦Primary Energy¦Biomass | fuel_supply | bioenergy | 2045 | 22.4728 | Price¦Primary Energy¦Biomass
Downscaling[REMIND-MAgPIE 3.2-4.6 IntegratedPhysicalDamages (median)] | Net Zero 2050 | DEU | Price¦Primary Energy¦Biomass | US$2010/GJ | Price¦Primary Energy¦Biomass | fuel_supply | bioenergy | 2050 | 20.8183 | Price¦Primary Energy¦Biomass
Downscaling[REMIND-MAgPIE 3.2-4.6 IntegratedPhysicalDamages (median)] | Net Zero 2050 | DEU | Price¦Primary Energy¦Biomass | US$2010/GJ | Price¦Primary Energy¦Biomass | fuel_supply | bioenergy | 2055 | 20.8555 | Price¦Primary Energy¦Biomass
Downscaling[REMIND-MAgPIE 3.2-4.6 IntegratedPhysicalDamages (median)] | Net Zero 2050 | DEU | Price¦Primary Energy¦Biomass | US$2010/GJ | Price¦Primary Energy¦Biomass | fuel_supply | bioenergy | 2060 | 35.6281 | Price¦Primary Energy¦Biomass
Downscaling[REMIND-MAgPIE 3.2-4.6 IntegratedPhysicalDamages (median)] | Net Zero 2050 | DEU | Price¦Primary Energy¦Biomass | US$2010/GJ | Price¦Primary Energy¦Biomass | fuel_supply | bioenergy | 2065 | 36.2629 | Price¦Primary Energy¦Biomass
Downscaling[REMIND-MAgPIE 3.2-4.6 IntegratedPhysicalDamages (median)] | Net Zero 2050 | DEU | Price¦Primary Energy¦Biomass | US$2010/GJ | Price¦Primary Energy¦Biomass | fuel_supply | bioenergy | 2070 | 36.8977 | Price¦Primary Energy¦Biomass
Downscaling[REMIND-MAgPIE 3.2-4.6 IntegratedPhysicalDamages (median)] | Net Zero 2050 | DEU | Price¦Primary Energy¦Biomass | US$2010/GJ | Price¦Primary Energy¦Biomass | fuel_supply | bioenergy | 2075 | 35.5851 | Price¦Primary Energy¦Biomass
Downscaling[REMIND-MAgPIE 3.2-4.6 IntegratedPhysicalDamages (median)] | Net Zero 2050 | DEU | Price¦Primary Energy¦Biomass | US$2010/GJ | Price¦Primary Energy¦Biomass | fuel_supply | bioenergy | 2080 | 34.2724 | Price¦Primary Energy¦Biomass
Downscaling[REMIND-MAgPIE 3.2-4.6 IntegratedPhysicalDamages (median)] | Net Zero 2050 | DEU | Price¦Primary Energy¦Biomass | US$2010/GJ | Price¦Primary Energy¦Biomass | fuel_supply | bioenergy | 2085 | 36.3488 | Price¦Primary Energy¦Biomass
Downscaling[REMIND-MAgPIE 3.2-4.6 IntegratedPhysicalDamages (median)] | Net Zero 2050 | DEU | Price¦Primary Energy¦Biomass | US$2010/GJ | Price¦Primary Energy¦Biomass | fuel_supply | bioenergy | 2090 | 38.4252 | Price¦Primary Energy¦Biomass
Downscaling[REMIND-MAgPIE 3.2-4.6 IntegratedPhysicalDamages (median)] | Net Zero 2050 | DEU | Price¦Primary Energy¦Biomass | US$2010/GJ | Price¦Primary Energy¦Biomass | fuel_supply | bioenergy | 2095 | 42.5023 | Price¦Primary Energy¦Biomass
Downscaling[REMIND-MAgPIE 3.2-4.6 IntegratedPhysicalDamages (median)] | Net Zero 2050 | DEU | Price¦Primary Energy¦Biomass | US$2010/GJ | Price¦Primary Energy¦Biomass | fuel_supply | bioenergy | 2100 | 46.5793 | Price¦Primary Energy¦Biomass
Downscaling[REMIND-MAgPIE 3.2-4.6 IntegratedPhysicalDamages (median)] | Net Zero 2050 | DEU | Price¦Primary Energy¦Coal | US$2010/GJ | Price¦Primary Energy¦Coal | fuel_supply | coal | 2020 | 2.0344 | Price¦Primary Energy¦Coal
Downscaling[REMIND-MAgPIE 3.2-4.6 IntegratedPhysicalDamages (median)] | Net Zero 2050 | DEU | Price¦Primary Energy¦Coal | US$2010/GJ | Price¦Primary Energy¦Coal | fuel_supply | coal | 2025 | 2.6475 | Price¦Primary Energy¦Coal
Downscaling[REMIND-MAgPIE 3.2-4.6 IntegratedPhysicalDamages (median)] | Net Zero 2050 | DEU | Price¦Primary Energy¦Coal | US$2010/GJ | Price¦Primary Energy¦Coal | fuel_supply | coal | 2030 | 1.7622 | Price¦Primary Energy¦Coal
Downscaling[REMIND-MAgPIE 3.2-4.6 IntegratedPhysicalDamages (median)] | Net Zero 2050 | DEU | Price¦Primary Energy¦Coal | US$2010/GJ | Price¦Primary Energy¦Coal | fuel_supply | coal | 2035 | 1.4283 | Price¦Primary Energy¦Coal
Downscaling[REMIND-MAgPIE 3.2-4.6 IntegratedPhysicalDamages (median)] | Net Zero 2050 | DEU | Price¦Primary Energy¦Coal | US$2010/GJ | Price¦Primary Energy¦Coal | fuel_supply | coal | 2040 | 1.3646 | Price¦Primary Energy¦Coal
Downscaling[REMIND-MAgPIE 3.2-4.6 IntegratedPhysicalDamages (median)] | Net Zero 2050 | DEU | Price¦Primary Energy¦Coal | US$2010/GJ | Price¦Primary Energy¦Coal | fuel_supply | coal | 2045 | 1.441 | Price¦Primary Energy¦Coal
Downscaling[REMIND-MAgPIE 3.2-4.6 IntegratedPhysicalDamages (median)] | Net Zero 2050 | DEU | Price¦Primary Energy¦Coal | US$2010/GJ | Price¦Primary Energy¦Coal | fuel_supply | coal | 2050 | 1.7382 | Price¦Primary Energy¦Coal
Downscaling[REMIND-MAgPIE 3.2-4.6 IntegratedPhysicalDamages (median)] | Net Zero 2050 | DEU | Price¦Primary Energy¦Coal | US$2010/GJ | Price¦Primary Energy¦Coal | fuel_supply | coal | 2055 | 1.6763 | Price¦Primary Energy¦Coal
Downscaling[REMIND-MAgPIE 3.2-4.6 IntegratedPhysicalDamages (median)] | Net Zero 2050 | DEU | Price¦Primary Energy¦Coal | US$2010/GJ | Price¦Primary Energy¦Coal | fuel_supply | coal | 2060 | 1.9248 | Price¦Primary Energy¦Coal
Downscaling[REMIND-MAgPIE 3.2-4.6 IntegratedPhysicalDamages (median)] | Net Zero 2050 | DEU | Price¦Primary Energy¦Coal | US$2010/GJ | Price¦Primary Energy¦Coal | fuel_supply | coal | 2065 | 1.9306 | Price¦Primary Energy¦Coal
Downscaling[REMIND-MAgPIE 3.2-4.6 IntegratedPhysicalDamages (median)] | Net Zero 2050 | DEU | Price¦Primary Energy¦Coal | US$2010/GJ | Price¦Primary Energy¦Coal | fuel_supply | coal | 2070 | 1.9363 | Price¦Primary Energy¦Coal
Downscaling[REMIND-MAgPIE 3.2-4.6 IntegratedPhysicalDamages (median)] | Net Zero 2050 | DEU | Price¦Primary Energy¦Coal | US$2010/GJ | Price¦Primary Energy¦Coal | fuel_supply | coal | 2075 | 2.0279 | Price¦Primary Energy¦Coal
Downscaling[REMIND-MAgPIE 3.2-4.6 IntegratedPhysicalDamages (median)] | Net Zero 2050 | DEU | Price¦Primary Energy¦Coal | US$2010/GJ | Price¦Primary Energy¦Coal | fuel_supply | coal | 2080 | 2.1195 | Price¦Primary Energy¦Coal
Downscaling[REMIND-MAgPIE 3.2-4.6 IntegratedPhysicalDamages (median)] | Net Zero 2050 | DEU | Price¦Primary Energy¦Coal | US$2010/GJ | Price¦Primary Energy¦Coal | fuel_supply | coal | 2085 | 2.1004 | Price¦Primary Energy¦Coal
Downscaling[REMIND-MAgPIE 3.2-4.6 IntegratedPhysicalDamages (median)] | Net Zero 2050 | DEU | Price¦Primary Energy¦Coal | US$2010/GJ | Price¦Primary Energy¦Coal | fuel_supply | coal | 2090 | 2.0814 | Price¦Primary Energy¦Coal
Downscaling[REMIND-MAgPIE 3.2-4.6 IntegratedPhysicalDamages (median)] | Net Zero 2050 | DEU | Price¦Primary Energy¦Coal | US$2010/GJ | Price¦Primary Energy¦Coal | fuel_supply | coal | 2095 | 1.9478 | Price¦Primary Energy¦Coal
Downscaling[REMIND-MAgPIE 3.2-4.6 IntegratedPhysicalDamages (median)] | Net Zero 2050 | DEU | Price¦Primary Energy¦Coal | US$2010/GJ | Price¦Primary Energy¦Coal | fuel_supply | coal | 2100 | 1.8142 | Price¦Primary Energy¦Coal
Downscaling[REMIND-MAgPIE 3.2-4.6 IntegratedPhysicalDamages (median)] | Net Zero 2050 | DEU | Price¦Primary Energy¦Gas | US$2010/GJ | Price¦Primary Energy¦Gas | fuel_supply | gas | 2020 | 3.9711 | Price¦Primary Energy¦Gas
Downscaling[REMIND-MAgPIE 3.2-4.6 IntegratedPhysicalDamages (median)] | Net Zero 2050 | DEU | Price¦Primary Energy¦Gas | US$2010/GJ | Price¦Primary Energy¦Gas | fuel_supply | gas | 2025 | 5.2048 | Price¦Primary Energy¦Gas
Downscaling[REMIND-MAgPIE 3.2-4.6 IntegratedPhysicalDamages (median)] | Net Zero 2050 | DEU | Price¦Primary Energy¦Gas | US$2010/GJ | Price¦Primary Energy¦Gas | fuel_supply | gas | 2030 | 5.5498 | Price¦Primary Energy¦Gas
Downscaling[REMIND-MAgPIE 3.2-4.6 IntegratedPhysicalDamages (median)] | Net Zero 2050 | DEU | Price¦Primary Energy¦Gas | US$2010/GJ | Price¦Primary Energy¦Gas | fuel_supply | gas | 2035 | 5.8792 | Price¦Primary Energy¦Gas
Downscaling[REMIND-MAgPIE 3.2-4.6 IntegratedPhysicalDamages (median)] | Net Zero 2050 | DEU | Price¦Primary Energy¦Gas | US$2010/GJ | Price¦Primary Energy¦Gas | fuel_supply | gas | 2040 | 5.8199 | Price¦Primary Energy¦Gas
Downscaling[REMIND-MAgPIE 3.2-4.6 IntegratedPhysicalDamages (median)] | Net Zero 2050 | DEU | Price¦Primary Energy¦Gas | US$2010/GJ | Price¦Primary Energy¦Gas | fuel_supply | gas | 2045 | 4.8841 | Price¦Primary Energy¦Gas
Downscaling[REMIND-MAgPIE 3.2-4.6 IntegratedPhysicalDamages (median)] | Net Zero 2050 | DEU | Price¦Primary Energy¦Gas | US$2010/GJ | Price¦Primary Energy¦Gas | fuel_supply | gas | 2050 | 4.4152 | Price¦Primary Energy¦Gas
Downscaling[REMIND-MAgPIE 3.2-4.6 IntegratedPhysicalDamages (median)] | Net Zero 2050 | DEU | Price¦Primary Energy¦Gas | US$2010/GJ | Price¦Primary Energy¦Gas | fuel_supply | gas | 2055 | 4.5444 | Price¦Primary Energy¦Gas
Downscaling[REMIND-MAgPIE 3.2-4.6 IntegratedPhysicalDamages (median)] | Net Zero 2050 | DEU | Price¦Primary Energy¦Gas | US$2010/GJ | Price¦Primary Energy¦Gas | fuel_supply | gas | 2060 | 5.6389 | Price¦Primary Energy¦Gas
Downscaling[REMIND-MAgPIE 3.2-4.6 IntegratedPhysicalDamages (median)] | Net Zero 2050 | DEU | Price¦Primary Energy¦Gas | US$2010/GJ | Price¦Primary Energy¦Gas | fuel_supply | gas | 2065 | 5.9739 | Price¦Primary Energy¦Gas
Downscaling[REMIND-MAgPIE 3.2-4.6 IntegratedPhysicalDamages (median)] | Net Zero 2050 | DEU | Price¦Primary Energy¦Gas | US$2010/GJ | Price¦Primary Energy¦Gas | fuel_supply | gas | 2070 | 6.3089 | Price¦Primary Energy¦Gas
Downscaling[REMIND-MAgPIE 3.2-4.6 IntegratedPhysicalDamages (median)] | Net Zero 2050 | DEU | Price¦Primary Energy¦Gas | US$2010/GJ | Price¦Primary Energy¦Gas | fuel_supply | gas | 2075 | 6.1943 | Price¦Primary Energy¦Gas
Downscaling[REMIND-MAgPIE 3.2-4.6 IntegratedPhysicalDamages (median)] | Net Zero 2050 | DEU | Price¦Primary Energy¦Gas | US$2010/GJ | Price¦Primary Energy¦Gas | fuel_supply | gas | 2080 | 6.0797 | Price¦Primary Energy¦Gas
Downscaling[REMIND-MAgPIE 3.2-4.6 IntegratedPhysicalDamages (median)] | Net Zero 2050 | DEU | Price¦Primary Energy¦Gas | US$2010/GJ | Price¦Primary Energy¦Gas | fuel_supply | gas | 2085 | 5.9441 | Price¦Primary Energy¦Gas
Downscaling[REMIND-MAgPIE 3.2-4.6 IntegratedPhysicalDamages (median)] | Net Zero 2050 | DEU | Price¦Primary Energy¦Gas | US$2010/GJ | Price¦Primary Energy¦Gas | fuel_supply | gas | 2090 | 5.8085 | Price¦Primary Energy¦Gas
Downscaling[REMIND-MAgPIE 3.2-4.6 IntegratedPhysicalDamages (median)] | Net Zero 2050 | DEU | Price¦Primary Energy¦Gas | US$2010/GJ | Price¦Primary Energy¦Gas | fuel_supply | gas | 2095 | 5.4089 | Price¦Primary Energy¦Gas
Downscaling[REMIND-MAgPIE 3.2-4.6 IntegratedPhysicalDamages (median)] | Net Zero 2050 | DEU | Price¦Primary Energy¦Gas | US$2010/GJ | Price¦Primary Energy¦Gas | fuel_supply | gas | 2100 | 5.0094 | Price¦Primary Energy¦Gas
Downscaling[REMIND-MAgPIE 3.2-4.6 IntegratedPhysicalDamages (median)] | Net Zero 2050 | DEU | Price¦Secondary Energy¦Liquids¦Oil | US$2010/GJ | Price¦Secondary Energy¦Liquids¦Oil | fuel_supply | oil | 2020 | 82.2847 | Price¦Secondary Energy¦Liquids¦Oil
Downscaling[REMIND-MAgPIE 3.2-4.6 IntegratedPhysicalDamages (median)] | Net Zero 2050 | DEU | Price¦Secondary Energy¦Liquids¦Oil | US$2010/GJ | Price¦Secondary Energy¦Liquids¦Oil | fuel_supply | oil | 2025 | 81.7988 | Price¦Secondary Energy¦Liquids¦Oil
Downscaling[REMIND-MAgPIE 3.2-4.6 IntegratedPhysicalDamages (median)] | Net Zero 2050 | DEU | Price¦Secondary Energy¦Liquids¦Oil | US$2010/GJ | Price¦Secondary Energy¦Liquids¦Oil | fuel_supply | oil | 2030 | 94.1222 | Price¦Secondary Energy¦Liquids¦Oil
Downscaling[REMIND-MAgPIE 3.2-4.6 IntegratedPhysicalDamages (median)] | Net Zero 2050 | DEU | Price¦Secondary Energy¦Liquids¦Oil | US$2010/GJ | Price¦Secondary Energy¦Liquids¦Oil | fuel_supply | oil | 2035 | 107.3123 | Price¦Secondary Energy¦Liquids¦Oil
Downscaling[REMIND-MAgPIE 3.2-4.6 IntegratedPhysicalDamages (median)] | Net Zero 2050 | DEU | Price¦Secondary Energy¦Liquids¦Oil | US$2010/GJ | Price¦Secondary Energy¦Liquids¦Oil | fuel_supply | oil | 2040 | 133.6993 | Price¦Secondary Energy¦Liquids¦Oil
Downscaling[REMIND-MAgPIE 3.2-4.6 IntegratedPhysicalDamages (median)] | Net Zero 2050 | DEU | Price¦Secondary Energy¦Liquids¦Oil | US$2010/GJ | Price¦Secondary Energy¦Liquids¦Oil | fuel_supply | oil | 2045 | 144.8655 | Price¦Secondary Energy¦Liquids¦Oil
Downscaling[REMIND-MAgPIE 3.2-4.6 IntegratedPhysicalDamages (median)] | Net Zero 2050 | DEU | Price¦Secondary Energy¦Liquids¦Oil | US$2010/GJ | Price¦Secondary Energy¦Liquids¦Oil | fuel_supply | oil | 2050 | 145.9814 | Price¦Secondary Energy¦Liquids¦Oil
Downscaling[REMIND-MAgPIE 3.2-4.6 IntegratedPhysicalDamages (median)] | Net Zero 2050 | DEU | Price¦Secondary Energy¦Liquids¦Oil | US$2010/GJ | Price¦Secondary Energy¦Liquids¦Oil | fuel_supply | oil | 2055 | 176.46 | Price¦Secondary Energy¦Liquids¦Oil
Downscaling[REMIND-MAgPIE 3.2-4.6 IntegratedPhysicalDamages (median)] | Net Zero 2050 | DEU | Price¦Secondary Energy¦Liquids¦Oil | US$2010/GJ | Price¦Secondary Energy¦Liquids¦Oil | fuel_supply | oil | 2060 | 297.2998 | Price¦Secondary Energy¦Liquids¦Oil
Downscaling[REMIND-MAgPIE 3.2-4.6 IntegratedPhysicalDamages (median)] | Net Zero 2050 | DEU | Price¦Secondary Energy¦Liquids¦Oil | US$2010/GJ | Price¦Secondary Energy¦Liquids¦Oil | fuel_supply | oil | 2065 | 399.5498 | Price¦Secondary Energy¦Liquids¦Oil
Downscaling[REMIND-MAgPIE 3.2-4.6 IntegratedPhysicalDamages (median)] | Net Zero 2050 | DEU | Price¦Secondary Energy¦Liquids¦Oil | US$2010/GJ | Price¦Secondary Energy¦Liquids¦Oil | fuel_supply | oil | 2070 | 501.7998 | Price¦Secondary Energy¦Liquids¦Oil
Downscaling[REMIND-MAgPIE 3.2-4.6 IntegratedPhysicalDamages (median)] | Net Zero 2050 | DEU | Price¦Secondary Energy¦Liquids¦Oil | US$2010/GJ | Price¦Secondary Energy¦Liquids¦Oil | fuel_supply | oil | 2075 | 519.1231 | Price¦Secondary Energy¦Liquids¦Oil
Downscaling[REMIND-MAgPIE 3.2-4.6 IntegratedPhysicalDamages (median)] | Net Zero 2050 | DEU | Price¦Secondary Energy¦Liquids¦Oil | US$2010/GJ | Price¦Secondary Energy¦Liquids¦Oil | fuel_supply | oil | 2080 | 536.4464 | Price¦Secondary Energy¦Liquids¦Oil
Downscaling[REMIND-MAgPIE 3.2-4.6 IntegratedPhysicalDamages (median)] | Net Zero 2050 | DEU | Price¦Secondary Energy¦Liquids¦Oil | US$2010/GJ | Price¦Secondary Energy¦Liquids¦Oil | fuel_supply | oil | 2085 | 542.5085 | Price¦Secondary Energy¦Liquids¦Oil
Downscaling[REMIND-MAgPIE 3.2-4.6 IntegratedPhysicalDamages (median)] | Net Zero 2050 | DEU | Price¦Secondary Energy¦Liquids¦Oil | US$2010/GJ | Price¦Secondary Energy¦Liquids¦Oil | fuel_supply | oil | 2090 | 548.5705 | Price¦Secondary Energy¦Liquids¦Oil
Downscaling[REMIND-MAgPIE 3.2-4.6 IntegratedPhysicalDamages (median)] | Net Zero 2050 | DEU | Price¦Secondary Energy¦Liquids¦Oil | US$2010/GJ | Price¦Secondary Energy¦Liquids¦Oil | fuel_supply | oil | 2095 | 565.5753 | Price¦Secondary Energy¦Liquids¦Oil
Downscaling[REMIND-MAgPIE 3.2-4.6 IntegratedPhysicalDamages (median)] | Net Zero 2050 | DEU | Price¦Secondary Energy¦Liquids¦Oil | US$2010/GJ | Price¦Secondary Energy¦Liquids¦Oil | fuel_supply | oil | 2100 | 582.58 | Price¦Secondary Energy¦Liquids¦Oil
Downscaling[REMIND-MAgPIE 3.2-4.6 IntegratedPhysicalDamages (median)] | Net Zero 2050 | DEU | Emissions¦CO2 | Mt CO2/yr | Emissions¦CO2 | scenarios - CO2 abatement | CO2 | 2020 | 568.3854 | Emissions¦CO2
Downscaling[REMIND-MAgPIE 3.2-4.6 IntegratedPhysicalDamages (median)] | Net Zero 2050 | DEU | Emissions¦CO2 | Mt CO2/yr | Emissions¦CO2 | scenarios - CO2 abatement | CO2 | 2025 | 368.0098 | Emissions¦CO2
Downscaling[REMIND-MAgPIE 3.2-4.6 IntegratedPhysicalDamages (median)] | Net Zero 2050 | DEU | Emissions¦CO2 | Mt CO2/yr | Emissions¦CO2 | scenarios - CO2 abatement | CO2 | 2030 | 138.8511 | Emissions¦CO2
Downscaling[REMIND-MAgPIE 3.2-4.6 IntegratedPhysicalDamages (median)] | Net Zero 2050 | DEU | Emissions¦CO2 | Mt CO2/yr | Emissions¦CO2 | scenarios - CO2 abatement | CO2 | 2035 | 4.8269 | Emissions¦CO2
Downscaling[REMIND-MAgPIE 3.2-4.6 IntegratedPhysicalDamages (median)] | Net Zero 2050 | DEU | Emissions¦CO2 | Mt CO2/yr | Emissions¦CO2 | scenarios - CO2 abatement | CO2 | 2040 | -86.2387 | Emissions¦CO2
Downscaling[REMIND-MAgPIE 3.2-4.6 IntegratedPhysicalDamages (median)] | Net Zero 2050 | DEU | Emissions¦CO2 | Mt CO2/yr | Emissions¦CO2 | scenarios - CO2 abatement | CO2 | 2045 | -107.5799 | Emissions¦CO2
Downscaling[REMIND-MAgPIE 3.2-4.6 IntegratedPhysicalDamages (median)] | Net Zero 2050 | DEU | Emissions¦CO2 | Mt CO2/yr | Emissions¦CO2 | scenarios - CO2 abatement | CO2 | 2050 | -115.4525 | Emissions¦CO2
Downscaling[REMIND-MAgPIE 3.2-4.6 IntegratedPhysicalDamages (median)] | Net Zero 2050 | DEU | Emissions¦CO2 | Mt CO2/yr | Emissions¦CO2 | scenarios - CO2 abatement | CO2 | 2055 | -108.7743 | Emissions¦CO2
Downscaling[REMIND-MAgPIE 3.2-4.6 IntegratedPhysicalDamages (median)] | Net Zero 2050 | DEU | Emissions¦CO2 | Mt CO2/yr | Emissions¦CO2 | scenarios - CO2 abatement | CO2 | 2060 | -97.2329 | Emissions¦CO2
Downscaling[REMIND-MAgPIE 3.2-4.6 IntegratedPhysicalDamages (median)] | Net Zero 2050 | DEU | Emissions¦CO2 | Mt CO2/yr | Emissions¦CO2 | scenarios - CO2 abatement | CO2 | 2065 | -80.1186 | Emissions¦CO2
Downscaling[REMIND-MAgPIE 3.2-4.6 IntegratedPhysicalDamages (median)] | Net Zero 2050 | DEU | Emissions¦CO2 | Mt CO2/yr | Emissions¦CO2 | scenarios - CO2 abatement | CO2 | 2070 | -63.4893 | Emissions¦CO2
Downscaling[REMIND-MAgPIE 3.2-4.6 IntegratedPhysicalDamages (median)] | Net Zero 2050 | DEU | Emissions¦CO2 | Mt CO2/yr | Emissions¦CO2 | scenarios - CO2 abatement | CO2 | 2075 | -61.6195 | Emissions¦CO2
Downscaling[REMIND-MAgPIE 3.2-4.6 IntegratedPhysicalDamages (median)] | Net Zero 2050 | DEU | Emissions¦CO2 | Mt CO2/yr | Emissions¦CO2 | scenarios - CO2 abatement | CO2 | 2080 | -60.1335 | Emissions¦CO2
Downscaling[REMIND-MAgPIE 3.2-4.6 IntegratedPhysicalDamages (median)] | Net Zero 2050 | DEU | Emissions¦CO2 | Mt CO2/yr | Emissions¦CO2 | scenarios - CO2 abatement | CO2 | 2085 | -57.0756 | Emissions¦CO2
Downscaling[REMIND-MAgPIE 3.2-4.6 IntegratedPhysicalDamages (median)] | Net Zero 2050 | DEU | Emissions¦CO2 | Mt CO2/yr | Emissions¦CO2 | scenarios - CO2 abatement | CO2 | 2090 | -54.9569 | Emissions¦CO2
Downscaling[REMIND-MAgPIE 3.2-4.6 IntegratedPhysicalDamages (median)] | Net Zero 2050 | DEU | Emissions¦CO2 | Mt CO2/yr | Emissions¦CO2 | scenarios - CO2 abatement | CO2 | 2095 | -59.1771 | Emissions¦CO2
Downscaling[REMIND-MAgPIE 3.2-4.6 IntegratedPhysicalDamages (median)] | Net Zero 2050 | DEU | Emissions¦CO2 | Mt CO2/yr | Emissions¦CO2 | scenarios - CO2 abatement | CO2 | 2100 | -63.4758 | Emissions¦CO2
Downscaling[REMIND-MAgPIE 3.2-4.6 IntegratedPhysicalDamages (median)] | Net Zero 2050 | DEU | Emissions¦CO2¦Energy | Mt CO2/yr | Emissions¦CO2¦Energy | scenarios - CO2 abatement | CO2 | 2020 | 601.0368 | Emissions¦CO2¦Energy
Downscaling[REMIND-MAgPIE 3.2-4.6 IntegratedPhysicalDamages (median)] | Net Zero 2050 | DEU | Emissions¦CO2¦Energy | Mt CO2/yr | Emissions¦CO2¦Energy | scenarios - CO2 abatement | CO2 | 2025 | 377.6119 | Emissions¦CO2¦Energy
Downscaling[REMIND-MAgPIE 3.2-4.6 IntegratedPhysicalDamages (median)] | Net Zero 2050 | DEU | Emissions¦CO2¦Energy | Mt CO2/yr | Emissions¦CO2¦Energy | scenarios - CO2 abatement | CO2 | 2030 | 158.6631 | Emissions¦CO2¦Energy
Downscaling[REMIND-MAgPIE 3.2-4.6 IntegratedPhysicalDamages (median)] | Net Zero 2050 | DEU | Emissions¦CO2¦Energy | Mt CO2/yr | Emissions¦CO2¦Energy | scenarios - CO2 abatement | CO2 | 2035 | 30.6935 | Emissions¦CO2¦Energy
Downscaling[REMIND-MAgPIE 3.2-4.6 IntegratedPhysicalDamages (median)] | Net Zero 2050 | DEU | Emissions¦CO2¦Energy | Mt CO2/yr | Emissions¦CO2¦Energy | scenarios - CO2 abatement | CO2 | 2040 | -56.2358 | Emissions¦CO2¦Energy
Downscaling[REMIND-MAgPIE 3.2-4.6 IntegratedPhysicalDamages (median)] | Net Zero 2050 | DEU | Emissions¦CO2¦Energy | Mt CO2/yr | Emissions¦CO2¦Energy | scenarios - CO2 abatement | CO2 | 2045 | -75.3973 | Emissions¦CO2¦Energy
Downscaling[REMIND-MAgPIE 3.2-4.6 IntegratedPhysicalDamages (median)] | Net Zero 2050 | DEU | Emissions¦CO2¦Energy | Mt CO2/yr | Emissions¦CO2¦Energy | scenarios - CO2 abatement | CO2 | 2050 | -81.9303 | Emissions¦CO2¦Energy
Downscaling[REMIND-MAgPIE 3.2-4.6 IntegratedPhysicalDamages (median)] | Net Zero 2050 | DEU | Emissions¦CO2¦Energy | Mt CO2/yr | Emissions¦CO2¦Energy | scenarios - CO2 abatement | CO2 | 2055 | -75.6019 | Emissions¦CO2¦Energy
Downscaling[REMIND-MAgPIE 3.2-4.6 IntegratedPhysicalDamages (median)] | Net Zero 2050 | DEU | Emissions¦CO2¦Energy | Mt CO2/yr | Emissions¦CO2¦Energy | scenarios - CO2 abatement | CO2 | 2060 | -66.346 | Emissions¦CO2¦Energy
Downscaling[REMIND-MAgPIE 3.2-4.6 IntegratedPhysicalDamages (median)] | Net Zero 2050 | DEU | Emissions¦CO2¦Energy | Mt CO2/yr | Emissions¦CO2¦Energy | scenarios - CO2 abatement | CO2 | 2065 | -55.2006 | Emissions¦CO2¦Energy
Downscaling[REMIND-MAgPIE 3.2-4.6 IntegratedPhysicalDamages (median)] | Net Zero 2050 | DEU | Emissions¦CO2¦Energy | Mt CO2/yr | Emissions¦CO2¦Energy | scenarios - CO2 abatement | CO2 | 2070 | -44.5408 | Emissions¦CO2¦Energy
Downscaling[REMIND-MAgPIE 3.2-4.6 IntegratedPhysicalDamages (median)] | Net Zero 2050 | DEU | Emissions¦CO2¦Energy | Mt CO2/yr | Emissions¦CO2¦Energy | scenarios - CO2 abatement | CO2 | 2075 | -37.398 | Emissions¦CO2¦Energy
Downscaling[REMIND-MAgPIE 3.2-4.6 IntegratedPhysicalDamages (median)] | Net Zero 2050 | DEU | Emissions¦CO2¦Energy | Mt CO2/yr | Emissions¦CO2¦Energy | scenarios - CO2 abatement | CO2 | 2080 | -30.649 | Emissions¦CO2¦Energy
Downscaling[REMIND-MAgPIE 3.2-4.6 IntegratedPhysicalDamages (median)] | Net Zero 2050 | DEU | Emissions¦CO2¦Energy | Mt CO2/yr | Emissions¦CO2¦Energy | scenarios - CO2 abatement | CO2 | 2085 | -30.8096 | Emissions¦CO2¦Energy
Downscaling[REMIND-MAgPIE 3.2-4.6 IntegratedPhysicalDamages (median)] | Net Zero 2050 | DEU | Emissions¦CO2¦Energy | Mt CO2/yr | Emissions¦CO2¦Energy | scenarios - CO2 abatement | CO2 | 2090 | -31.9291 | Emissions¦CO2¦Energy
Downscaling[REMIND-MAgPIE 3.2-4.6 IntegratedPhysicalDamages (median)] | Net Zero 2050 | DEU | Emissions¦CO2¦Energy | Mt CO2/yr | Emissions¦CO2¦Energy | scenarios - CO2 abatement | CO2 | 2095 | -33.6531 | Emissions¦CO2¦Energy
Downscaling[REMIND-MAgPIE 3.2-4.6 IntegratedPhysicalDamages (median)] | Net Zero 2050 | DEU | Emissions¦CO2¦Energy | Mt CO2/yr | Emissions¦CO2¦Energy | scenarios - CO2 abatement | CO2 | 2100 | -35.4445 | Emissions¦CO2¦Energy
Downscaling[REMIND-MAgPIE 3.2-4.6] | Below 2°C | DEU | Carbon Sequestration¦CCS | Mt CO2/yr | Carbon Sequestration¦CCS | CCS potential |  | 2020 | 0 | Carbon Sequestration¦CCS
Downscaling[REMIND-MAgPIE 3.2-4.6] | Below 2°C | DEU | Carbon Sequestration¦CCS | Mt CO2/yr | Carbon Sequestration¦CCS | CCS potential |  | 2025 | 0.7062 | Carbon Sequestration¦CCS
Downscaling[REMIND-MAgPIE 3.2-4.6] | Below 2°C | DEU | Carbon Sequestration¦CCS | Mt CO2/yr | Carbon Sequestration¦CCS | CCS potential |  | 2030 | 4.1583 | Carbon Sequestration¦CCS
Downscaling[REMIND-MAgPIE 3.2-4.6] | Below 2°C | DEU | Carbon Sequestration¦CCS | Mt CO2/yr | Carbon Sequestration¦CCS | CCS potential |  | 2035 | 11.8698 | Carbon Sequestration¦CCS
Downscaling[REMIND-MAgPIE 3.2-4.6] | Below 2°C | DEU | Carbon Sequestration¦CCS | Mt CO2/yr | Carbon Sequestration¦CCS | CCS potential |  | 2040 | 21.3807 | Carbon Sequestration¦CCS
Downscaling[REMIND-MAgPIE 3.2-4.6] | Below 2°C | DEU | Carbon Sequestration¦CCS | Mt CO2/yr | Carbon Sequestration¦CCS | CCS potential |  | 2045 | 27.4029 | Carbon Sequestration¦CCS
Downscaling[REMIND-MAgPIE 3.2-4.6] | Below 2°C | DEU | Carbon Sequestration¦CCS | Mt CO2/yr | Carbon Sequestration¦CCS | CCS potential |  | 2050 | 29.2179 | Carbon Sequestration¦CCS
Downscaling[REMIND-MAgPIE 3.2-4.6] | Below 2°C | DEU | Final Energy¦Industry¦Electricity | EJ/yr | Final Energy¦Industry¦Electricity | demand_projection | elc_industry | 2020 | 0.9433 | Final Energy¦Industry¦Electricity
Downscaling[REMIND-MAgPIE 3.2-4.6] | Below 2°C | DEU | Final Energy¦Industry¦Electricity | EJ/yr | Final Energy¦Industry¦Electricity | demand_projection | elc_industry | 2025 | 0.9203 | Final Energy¦Industry¦Electricity
Downscaling[REMIND-MAgPIE 3.2-4.6] | Below 2°C | DEU | Final Energy¦Industry¦Electricity | EJ/yr | Final Energy¦Industry¦Electricity | demand_projection | elc_industry | 2030 | 0.9062 | Final Energy¦Industry¦Electricity
Downscaling[REMIND-MAgPIE 3.2-4.6] | Below 2°C | DEU | Final Energy¦Industry¦Electricity | EJ/yr | Final Energy¦Industry¦Electricity | demand_projection | elc_industry | 2035 | 0.9041 | Final Energy¦Industry¦Electricity
Downscaling[REMIND-MAgPIE 3.2-4.6] | Below 2°C | DEU | Final Energy¦Industry¦Electricity | EJ/yr | Final Energy¦Industry¦Electricity | demand_projection | elc_industry | 2040 | 0.8555 | Final Energy¦Industry¦Electricity
Downscaling[REMIND-MAgPIE 3.2-4.6] | Below 2°C | DEU | Final Energy¦Industry¦Electricity | EJ/yr | Final Energy¦Industry¦Electricity | demand_projection | elc_industry | 2045 | 0.8256 | Final Energy¦Industry¦Electricity
Downscaling[REMIND-MAgPIE 3.2-4.6] | Below 2°C | DEU | Final Energy¦Industry¦Electricity | EJ/yr | Final Energy¦Industry¦Electricity | demand_projection | elc_industry | 2050 | 0.7782 | Final Energy¦Industry¦Electricity
Downscaling[REMIND-MAgPIE 3.2-4.6] | Below 2°C | DEU | Final Energy¦Residential and Commercial¦Electricity | EJ/yr | Final Energy¦Residential and Commercial¦Electricity | demand_projection | elc_buildings | 2020 | 1.1151 | Final Energy¦Residential and Commercial¦Electricity
Downscaling[REMIND-MAgPIE 3.2-4.6] | Below 2°C | DEU | Final Energy¦Residential and Commercial¦Electricity | EJ/yr | Final Energy¦Residential and Commercial¦Electricity | demand_projection | elc_buildings | 2025 | 1.0692 | Final Energy¦Residential and Commercial¦Electricity
Downscaling[REMIND-MAgPIE 3.2-4.6] | Below 2°C | DEU | Final Energy¦Residential and Commercial¦Electricity | EJ/yr | Final Energy¦Residential and Commercial¦Electricity | demand_projection | elc_buildings | 2030 | 1.0901 | Final Energy¦Residential and Commercial¦Electricity
Downscaling[REMIND-MAgPIE 3.2-4.6] | Below 2°C | DEU | Final Energy¦Residential and Commercial¦Electricity | EJ/yr | Final Energy¦Residential and Commercial¦Electricity | demand_projection | elc_buildings | 2035 | 1.0991 | Final Energy¦Residential and Commercial¦Electricity
Downscaling[REMIND-MAgPIE 3.2-4.6] | Below 2°C | DEU | Final Energy¦Residential and Commercial¦Electricity | EJ/yr | Final Energy¦Residential and Commercial¦Electricity | demand_projection | elc_buildings | 2040 | 1.0805 | Final Energy¦Residential and Commercial¦Electricity
Downscaling[REMIND-MAgPIE 3.2-4.6] | Below 2°C | DEU | Final Energy¦Residential and Commercial¦Electricity | EJ/yr | Final Energy¦Residential and Commercial¦Electricity | demand_projection | elc_buildings | 2045 | 1.075 | Final Energy¦Residential and Commercial¦Electricity
Downscaling[REMIND-MAgPIE 3.2-4.6] | Below 2°C | DEU | Final Energy¦Residential and Commercial¦Electricity | EJ/yr | Final Energy¦Residential and Commercial¦Electricity | demand_projection | elc_buildings | 2050 | 1.0429 | Final Energy¦Residential and Commercial¦Electricity
Downscaling[REMIND-MAgPIE 3.2-4.6] | Below 2°C | DEU | Final Energy¦Transportation¦Electricity | EJ/yr | Final Energy¦Transportation¦Electricity | demand_projection | elc_transport | 2020 | 0.0818 | Final Energy¦Transportation¦Electricity
Downscaling[REMIND-MAgPIE 3.2-4.6] | Below 2°C | DEU | Final Energy¦Transportation¦Electricity | EJ/yr | Final Energy¦Transportation¦Electricity | demand_projection | elc_transport | 2025 | 0.1997 | Final Energy¦Transportation¦Electricity
Downscaling[REMIND-MAgPIE 3.2-4.6] | Below 2°C | DEU | Final Energy¦Transportation¦Electricity | EJ/yr | Final Energy¦Transportation¦Electricity | demand_projection | elc_transport | 2030 | 0.371 | Final Energy¦Transportation¦Electricity
Downscaling[REMIND-MAgPIE 3.2-4.6] | Below 2°C | DEU | Final Energy¦Transportation¦Electricity | EJ/yr | Final Energy¦Transportation¦Electricity | demand_projection | elc_transport | 2035 | 0.5134 | Final Energy¦Transportation¦Electricity
Downscaling[REMIND-MAgPIE 3.2-4.6] | Below 2°C | DEU | Final Energy¦Transportation¦Electricity | EJ/yr | Final Energy¦Transportation¦Electricity | demand_projection | elc_transport | 2040 | 0.5795 | Final Energy¦Transportation¦Electricity
Downscaling[REMIND-MAgPIE 3.2-4.6] | Below 2°C | DEU | Final Energy¦Transportation¦Electricity | EJ/yr | Final Energy¦Transportation¦Electricity | demand_projection | elc_transport | 2045 | 0.5899 | Final Energy¦Transportation¦Electricity
Downscaling[REMIND-MAgPIE 3.2-4.6] | Below 2°C | DEU | Final Energy¦Transportation¦Electricity | EJ/yr | Final Energy¦Transportation¦Electricity | demand_projection | elc_transport | 2050 | 0.583 | Final Energy¦Transportation¦Electricity
Downscaling[REMIND-MAgPIE 3.2-4.6] | Below 2°C | DEU | Secondary Energy¦Hydrogen | EJ/yr | Secondary Energy¦Hydrogen | demand_projection | hydrogen_allsect | 2020 | 0.0125 | Secondary Energy¦Hydrogen
Downscaling[REMIND-MAgPIE 3.2-4.6] | Below 2°C | DEU | Secondary Energy¦Hydrogen | EJ/yr | Secondary Energy¦Hydrogen | demand_projection | hydrogen_allsect | 2025 | 0.0472 | Secondary Energy¦Hydrogen
Downscaling[REMIND-MAgPIE 3.2-4.6] | Below 2°C | DEU | Secondary Energy¦Hydrogen | EJ/yr | Secondary Energy¦Hydrogen | demand_projection | hydrogen_allsect | 2030 | 0.0695 | Secondary Energy¦Hydrogen
Downscaling[REMIND-MAgPIE 3.2-4.6] | Below 2°C | DEU | Secondary Energy¦Hydrogen | EJ/yr | Secondary Energy¦Hydrogen | demand_projection | hydrogen_allsect | 2035 | 0.0938 | Secondary Energy¦Hydrogen
Downscaling[REMIND-MAgPIE 3.2-4.6] | Below 2°C | DEU | Secondary Energy¦Hydrogen | EJ/yr | Secondary Energy¦Hydrogen | demand_projection | hydrogen_allsect | 2040 | 0.1171 | Secondary Energy¦Hydrogen
Downscaling[REMIND-MAgPIE 3.2-4.6] | Below 2°C | DEU | Secondary Energy¦Hydrogen | EJ/yr | Secondary Energy¦Hydrogen | demand_projection | hydrogen_allsect | 2045 | 0.1722 | Secondary Energy¦Hydrogen
Downscaling[REMIND-MAgPIE 3.2-4.6] | Below 2°C | DEU | Secondary Energy¦Hydrogen | EJ/yr | Secondary Energy¦Hydrogen | demand_projection | hydrogen_allsect | 2050 | 0.2352 | Secondary Energy¦Hydrogen
Downscaling[REMIND-MAgPIE 3.2-4.6] | Below 2°C | DEU | Secondary Energy¦Electricity¦Coal | EJ/yr | Secondary Energy¦Electricity¦Coal | elec_co2 |  | 2020 | 0.6825 | Secondary Energy¦Electricity¦Coal | 94
Downscaling[REMIND-MAgPIE 3.2-4.6] | Below 2°C | DEU | Secondary Energy¦Electricity¦Coal | EJ/yr | Secondary Energy¦Electricity¦Coal | elec_co2 |  | 2025 | 0.2517 | Secondary Energy¦Electricity¦Coal | 94
Downscaling[REMIND-MAgPIE 3.2-4.6] | Below 2°C | DEU | Secondary Energy¦Electricity¦Coal | EJ/yr | Secondary Energy¦Electricity¦Coal | elec_co2 |  | 2030 | 0.0331 | Secondary Energy¦Electricity¦Coal | 94
Downscaling[REMIND-MAgPIE 3.2-4.6] | Below 2°C | DEU | Secondary Energy¦Electricity¦Coal | EJ/yr | Secondary Energy¦Electricity¦Coal | elec_co2 |  | 2035 | 0.0007 | Secondary Energy¦Electricity¦Coal | 94
Downscaling[REMIND-MAgPIE 3.2-4.6] | Below 2°C | DEU | Secondary Energy¦Electricity¦Coal | EJ/yr | Secondary Energy¦Electricity¦Coal | elec_co2 |  | 2040 | 0.0005 | Secondary Energy¦Electricity¦Coal | 94
Downscaling[REMIND-MAgPIE 3.2-4.6] | Below 2°C | DEU | Secondary Energy¦Electricity¦Coal | EJ/yr | Secondary Energy¦Electricity¦Coal | elec_co2 |  | 2045 | 0.0003 | Secondary Energy¦Electricity¦Coal | 94
Downscaling[REMIND-MAgPIE 3.2-4.6] | Below 2°C | DEU | Secondary Energy¦Electricity¦Coal | EJ/yr | Secondary Energy¦Electricity¦Coal | elec_co2 |  | 2050 | 0.0001 | Secondary Energy¦Electricity¦Coal | 94
Downscaling[REMIND-MAgPIE 3.2-4.6] | Below 2°C | DEU | Secondary Energy¦Electricity¦Gas | EJ/yr | Secondary Energy¦Electricity¦Gas | elec_co2 |  | 2020 | 0.4463 | Secondary Energy¦Electricity¦Gas | 55
Downscaling[REMIND-MAgPIE 3.2-4.6] | Below 2°C | DEU | Secondary Energy¦Electricity¦Gas | EJ/yr | Secondary Energy¦Electricity¦Gas | elec_co2 |  | 2025 | 0.4685 | Secondary Energy¦Electricity¦Gas | 55
Downscaling[REMIND-MAgPIE 3.2-4.6] | Below 2°C | DEU | Secondary Energy¦Electricity¦Gas | EJ/yr | Secondary Energy¦Electricity¦Gas | elec_co2 |  | 2030 | 0.2142 | Secondary Energy¦Electricity¦Gas | 55
Downscaling[REMIND-MAgPIE 3.2-4.6] | Below 2°C | DEU | Secondary Energy¦Electricity¦Gas | EJ/yr | Secondary Energy¦Electricity¦Gas | elec_co2 |  | 2035 | 0.0816 | Secondary Energy¦Electricity¦Gas | 55
Downscaling[REMIND-MAgPIE 3.2-4.6] | Below 2°C | DEU | Secondary Energy¦Electricity¦Gas | EJ/yr | Secondary Energy¦Electricity¦Gas | elec_co2 |  | 2040 | 0.0042 | Secondary Energy¦Electricity¦Gas | 55
Downscaling[REMIND-MAgPIE 3.2-4.6] | Below 2°C | DEU | Secondary Energy¦Electricity¦Gas | EJ/yr | Secondary Energy¦Electricity¦Gas | elec_co2 |  | 2045 | 0.0031 | Secondary Energy¦Electricity¦Gas | 55
Downscaling[REMIND-MAgPIE 3.2-4.6] | Below 2°C | DEU | Secondary Energy¦Electricity¦Gas | EJ/yr | Secondary Energy¦Electricity¦Gas | elec_co2 |  | 2050 | 0.002 | Secondary Energy¦Electricity¦Gas | 55
Downscaling[REMIND-MAgPIE 3.2-4.6] | Below 2°C | DEU | Secondary Energy¦Electricity¦Oil | EJ/yr | Secondary Energy¦Electricity¦Oil | elec_co2 |  | 2020 | 0.0161 | Secondary Energy¦Electricity¦Oil | 70
Downscaling[REMIND-MAgPIE 3.2-4.6] | Below 2°C | DEU | Secondary Energy¦Electricity¦Oil | EJ/yr | Secondary Energy¦Electricity¦Oil | elec_co2 |  | 2025 | 0.0099 | Secondary Energy¦Electricity¦Oil | 70
Downscaling[REMIND-MAgPIE 3.2-4.6] | Below 2°C | DEU | Secondary Energy¦Electricity¦Oil | EJ/yr | Secondary Energy¦Electricity¦Oil | elec_co2 |  | 2030 | 0.0038 | Secondary Energy¦Electricity¦Oil | 70
Downscaling[REMIND-MAgPIE 3.2-4.6] | Below 2°C | DEU | Secondary Energy¦Electricity¦Oil | EJ/yr | Secondary Energy¦Electricity¦Oil | elec_co2 |  | 2035 | 0 | Secondary Energy¦Electricity¦Oil | 70
Downscaling[REMIND-MAgPIE 3.2-4.6] | Below 2°C | DEU | Secondary Energy¦Electricity¦Oil | EJ/yr | Secondary Energy¦Electricity¦Oil | elec_co2 |  | 2040 | 0 | Secondary Energy¦Electricity¦Oil | 70
Downscaling[REMIND-MAgPIE 3.2-4.6] | Below 2°C | DEU | Secondary Energy¦Electricity¦Oil | EJ/yr | Secondary Energy¦Electricity¦Oil | elec_co2 |  | 2045 | 0 | Secondary Energy¦Electricity¦Oil | 70
Downscaling[REMIND-MAgPIE 3.2-4.6] | Below 2°C | DEU | Secondary Energy¦Electricity¦Oil | EJ/yr | Secondary Energy¦Electricity¦Oil | elec_co2 |  | 2050 | 0 | Secondary Energy¦Electricity¦Oil | 70
Downscaling[REMIND-MAgPIE 3.2-4.6] | Below 2°C | DEU | Price¦Primary Energy¦Biomass | US$2010/GJ | Price¦Primary Energy¦Biomass | fuel_supply | bioenergy | 2020 | 5.3799 | Price¦Primary Energy¦Biomass
Downscaling[REMIND-MAgPIE 3.2-4.6] | Below 2°C | DEU | Price¦Primary Energy¦Biomass | US$2010/GJ | Price¦Primary Energy¦Biomass | fuel_supply | bioenergy | 2025 | 5.9368 | Price¦Primary Energy¦Biomass
Downscaling[REMIND-MAgPIE 3.2-4.6] | Below 2°C | DEU | Price¦Primary Energy¦Biomass | US$2010/GJ | Price¦Primary Energy¦Biomass | fuel_supply | bioenergy | 2030 | 5.8149 | Price¦Primary Energy¦Biomass
Downscaling[REMIND-MAgPIE 3.2-4.6] | Below 2°C | DEU | Price¦Primary Energy¦Biomass | US$2010/GJ | Price¦Primary Energy¦Biomass | fuel_supply | bioenergy | 2035 | 5.6763 | Price¦Primary Energy¦Biomass
Downscaling[REMIND-MAgPIE 3.2-4.6] | Below 2°C | DEU | Price¦Primary Energy¦Biomass | US$2010/GJ | Price¦Primary Energy¦Biomass | fuel_supply | bioenergy | 2040 | 6.07 | Price¦Primary Energy¦Biomass
Downscaling[REMIND-MAgPIE 3.2-4.6] | Below 2°C | DEU | Price¦Primary Energy¦Biomass | US$2010/GJ | Price¦Primary Energy¦Biomass | fuel_supply | bioenergy | 2045 | 6.8362 | Price¦Primary Energy¦Biomass
Downscaling[REMIND-MAgPIE 3.2-4.6] | Below 2°C | DEU | Price¦Primary Energy¦Biomass | US$2010/GJ | Price¦Primary Energy¦Biomass | fuel_supply | bioenergy | 2050 | 8.1765 | Price¦Primary Energy¦Biomass
Downscaling[REMIND-MAgPIE 3.2-4.6] | Below 2°C | DEU | Price¦Primary Energy¦Coal | US$2010/GJ | Price¦Primary Energy¦Coal | fuel_supply | coal | 2020 | 2.0344 | Price¦Primary Energy¦Coal
Downscaling[REMIND-MAgPIE 3.2-4.6] | Below 2°C | DEU | Price¦Primary Energy¦Coal | US$2010/GJ | Price¦Primary Energy¦Coal | fuel_supply | coal | 2025 | 2.161 | Price¦Primary Energy¦Coal
Downscaling[REMIND-MAgPIE 3.2-4.6] | Below 2°C | DEU | Price¦Primary Energy¦Coal | US$2010/GJ | Price¦Primary Energy¦Coal | fuel_supply | coal | 2030 | 1.7827 | Price¦Primary Energy¦Coal
Downscaling[REMIND-MAgPIE 3.2-4.6] | Below 2°C | DEU | Price¦Primary Energy¦Coal | US$2010/GJ | Price¦Primary Energy¦Coal | fuel_supply | coal | 2035 | 1.6152 | Price¦Primary Energy¦Coal
Downscaling[REMIND-MAgPIE 3.2-4.6] | Below 2°C | DEU | Price¦Primary Energy¦Coal | US$2010/GJ | Price¦Primary Energy¦Coal | fuel_supply | coal | 2040 | 1.4186 | Price¦Primary Energy¦Coal
Downscaling[REMIND-MAgPIE 3.2-4.6] | Below 2°C | DEU | Price¦Primary Energy¦Coal | US$2010/GJ | Price¦Primary Energy¦Coal | fuel_supply | coal | 2045 | 1.4234 | Price¦Primary Energy¦Coal
Downscaling[REMIND-MAgPIE 3.2-4.6] | Below 2°C | DEU | Price¦Primary Energy¦Coal | US$2010/GJ | Price¦Primary Energy¦Coal | fuel_supply | coal | 2050 | 1.4937 | Price¦Primary Energy¦Coal
Downscaling[REMIND-MAgPIE 3.2-4.6] | Below 2°C | DEU | Price¦Primary Energy¦Gas | US$2010/GJ | Price¦Primary Energy¦Gas | fuel_supply | gas | 2020 | 3.9711 | Price¦Primary Energy¦Gas
Downscaling[REMIND-MAgPIE 3.2-4.6] | Below 2°C | DEU | Price¦Primary Energy¦Gas | US$2010/GJ | Price¦Primary Energy¦Gas | fuel_supply | gas | 2025 | 4.5987 | Price¦Primary Energy¦Gas
Downscaling[REMIND-MAgPIE 3.2-4.6] | Below 2°C | DEU | Price¦Primary Energy¦Gas | US$2010/GJ | Price¦Primary Energy¦Gas | fuel_supply | gas | 2030 | 4.4679 | Price¦Primary Energy¦Gas
Downscaling[REMIND-MAgPIE 3.2-4.6] | Below 2°C | DEU | Price¦Primary Energy¦Gas | US$2010/GJ | Price¦Primary Energy¦Gas | fuel_supply | gas | 2035 | 5.2041 | Price¦Primary Energy¦Gas
Downscaling[REMIND-MAgPIE 3.2-4.6] | Below 2°C | DEU | Price¦Primary Energy¦Gas | US$2010/GJ | Price¦Primary Energy¦Gas | fuel_supply | gas | 2040 | 5.1447 | Price¦Primary Energy¦Gas
Downscaling[REMIND-MAgPIE 3.2-4.6] | Below 2°C | DEU | Price¦Primary Energy¦Gas | US$2010/GJ | Price¦Primary Energy¦Gas | fuel_supply | gas | 2045 | 4.8653 | Price¦Primary Energy¦Gas
Downscaling[REMIND-MAgPIE 3.2-4.6] | Below 2°C | DEU | Price¦Primary Energy¦Gas | US$2010/GJ | Price¦Primary Energy¦Gas | fuel_supply | gas | 2050 | 4.9049 | Price¦Primary Energy¦Gas
Downscaling[REMIND-MAgPIE 3.2-4.6] | Below 2°C | DEU | Price¦Secondary Energy¦Liquids¦Oil | US$2010/GJ | Price¦Secondary Energy¦Liquids¦Oil | fuel_supply | oil | 2020 | 82.2847 | Price¦Secondary Energy¦Liquids¦Oil
Downscaling[REMIND-MAgPIE 3.2-4.6] | Below 2°C | DEU | Price¦Secondary Energy¦Liquids¦Oil | US$2010/GJ | Price¦Secondary Energy¦Liquids¦Oil | fuel_supply | oil | 2025 | 91.9309 | Price¦Secondary Energy¦Liquids¦Oil
Downscaling[REMIND-MAgPIE 3.2-4.6] | Below 2°C | DEU | Price¦Secondary Energy¦Liquids¦Oil | US$2010/GJ | Price¦Secondary Energy¦Liquids¦Oil | fuel_supply | oil | 2030 | 92.867 | Price¦Secondary Energy¦Liquids¦Oil
Downscaling[REMIND-MAgPIE 3.2-4.6] | Below 2°C | DEU | Price¦Secondary Energy¦Liquids¦Oil | US$2010/GJ | Price¦Secondary Energy¦Liquids¦Oil | fuel_supply | oil | 2035 | 81.3901 | Price¦Secondary Energy¦Liquids¦Oil
Downscaling[REMIND-MAgPIE 3.2-4.6] | Below 2°C | DEU | Price¦Secondary Energy¦Liquids¦Oil | US$2010/GJ | Price¦Secondary Energy¦Liquids¦Oil | fuel_supply | oil | 2040 | 95.6214 | Price¦Secondary Energy¦Liquids¦Oil
Downscaling[REMIND-MAgPIE 3.2-4.6] | Below 2°C | DEU | Price¦Secondary Energy¦Liquids¦Oil | US$2010/GJ | Price¦Secondary Energy¦Liquids¦Oil | fuel_supply | oil | 2045 | 111.5232 | Price¦Secondary Energy¦Liquids¦Oil
Downscaling[REMIND-MAgPIE 3.2-4.6] | Below 2°C | DEU | Price¦Secondary Energy¦Liquids¦Oil | US$2010/GJ | Price¦Secondary Energy¦Liquids¦Oil | fuel_supply | oil | 2050 | 130.7538 | Price¦Secondary Energy¦Liquids¦Oil
Downscaling[REMIND-MAgPIE 3.2-4.6] | Below 2°C | DEU | Emissions¦CO2 | Mt CO2/yr | Emissions¦CO2 | scenarios - CO2 abatement | CO2 | 2020 | 572.328 | Emissions¦CO2
Downscaling[REMIND-MAgPIE 3.2-4.6] | Below 2°C | DEU | Emissions¦CO2 | Mt CO2/yr | Emissions¦CO2 | scenarios - CO2 abatement | CO2 | 2025 | 407.7668 | Emissions¦CO2
Downscaling[REMIND-MAgPIE 3.2-4.6] | Below 2°C | DEU | Emissions¦CO2 | Mt CO2/yr | Emissions¦CO2 | scenarios - CO2 abatement | CO2 | 2030 | 228.4732 | Emissions¦CO2
Downscaling[REMIND-MAgPIE 3.2-4.6] | Below 2°C | DEU | Emissions¦CO2 | Mt CO2/yr | Emissions¦CO2 | scenarios - CO2 abatement | CO2 | 2035 | 123.3531 | Emissions¦CO2
Downscaling[REMIND-MAgPIE 3.2-4.6] | Below 2°C | DEU | Emissions¦CO2 | Mt CO2/yr | Emissions¦CO2 | scenarios - CO2 abatement | CO2 | 2040 | 44.2758 | Emissions¦CO2
Downscaling[REMIND-MAgPIE 3.2-4.6] | Below 2°C | DEU | Emissions¦CO2 | Mt CO2/yr | Emissions¦CO2 | scenarios - CO2 abatement | CO2 | 2045 | -0.7739 | Emissions¦CO2
Downscaling[REMIND-MAgPIE 3.2-4.6] | Below 2°C | DEU | Emissions¦CO2 | Mt CO2/yr | Emissions¦CO2 | scenarios - CO2 abatement | CO2 | 2050 | -26.703 | Emissions¦CO2
Downscaling[REMIND-MAgPIE 3.2-4.6] | Below 2°C | DEU | Emissions¦CO2¦Energy | Mt CO2/yr | Emissions¦CO2¦Energy | scenarios - CO2 abatement | CO2 | 2020 | 604.9719 | Emissions¦CO2¦Energy
Downscaling[REMIND-MAgPIE 3.2-4.6] | Below 2°C | DEU | Emissions¦CO2¦Energy | Mt CO2/yr | Emissions¦CO2¦Energy | scenarios - CO2 abatement | CO2 | 2025 | 416.0664 | Emissions¦CO2¦Energy
Downscaling[REMIND-MAgPIE 3.2-4.6] | Below 2°C | DEU | Emissions¦CO2¦Energy | Mt CO2/yr | Emissions¦CO2¦Energy | scenarios - CO2 abatement | CO2 | 2030 | 244.0297 | Emissions¦CO2¦Energy
Downscaling[REMIND-MAgPIE 3.2-4.6] | Below 2°C | DEU | Emissions¦CO2¦Energy | Mt CO2/yr | Emissions¦CO2¦Energy | scenarios - CO2 abatement | CO2 | 2035 | 146.0929 | Emissions¦CO2¦Energy
Downscaling[REMIND-MAgPIE 3.2-4.6] | Below 2°C | DEU | Emissions¦CO2¦Energy | Mt CO2/yr | Emissions¦CO2¦Energy | scenarios - CO2 abatement | CO2 | 2040 | 73.2519 | Emissions¦CO2¦Energy
Downscaling[REMIND-MAgPIE 3.2-4.6] | Below 2°C | DEU | Emissions¦CO2¦Energy | Mt CO2/yr | Emissions¦CO2¦Energy | scenarios - CO2 abatement | CO2 | 2045 | 31.4992 | Emissions¦CO2¦Energy
Downscaling[REMIND-MAgPIE 3.2-4.6] | Below 2°C | DEU | Emissions¦CO2¦Energy | Mt CO2/yr | Emissions¦CO2¦Energy | scenarios - CO2 abatement | CO2 | 2050 | 8.3298 | Emissions¦CO2¦Energy
Downscaling[REMIND-MAgPIE 3.2-4.6] | Current Policies | DEU | Carbon Sequestration¦CCS | Mt CO2/yr | Carbon Sequestration¦CCS | CCS potential |  | 2020 | 0 | Carbon Sequestration¦CCS
Downscaling[REMIND-MAgPIE 3.2-4.6] | Current Policies | DEU | Carbon Sequestration¦CCS | Mt CO2/yr | Carbon Sequestration¦CCS | CCS potential |  | 2025 | 0.4595 | Carbon Sequestration¦CCS
Downscaling[REMIND-MAgPIE 3.2-4.6] | Current Policies | DEU | Carbon Sequestration¦CCS | Mt CO2/yr | Carbon Sequestration¦CCS | CCS potential |  | 2030 | 0.4921 | Carbon Sequestration¦CCS
Downscaling[REMIND-MAgPIE 3.2-4.6] | Current Policies | DEU | Carbon Sequestration¦CCS | Mt CO2/yr | Carbon Sequestration¦CCS | CCS potential |  | 2035 | 0.4939 | Carbon Sequestration¦CCS
Downscaling[REMIND-MAgPIE 3.2-4.6] | Current Policies | DEU | Carbon Sequestration¦CCS | Mt CO2/yr | Carbon Sequestration¦CCS | CCS potential |  | 2040 | 0.4805 | Carbon Sequestration¦CCS
Downscaling[REMIND-MAgPIE 3.2-4.6] | Current Policies | DEU | Carbon Sequestration¦CCS | Mt CO2/yr | Carbon Sequestration¦CCS | CCS potential |  | 2045 | 0.4578 | Carbon Sequestration¦CCS
Downscaling[REMIND-MAgPIE 3.2-4.6] | Current Policies | DEU | Carbon Sequestration¦CCS | Mt CO2/yr | Carbon Sequestration¦CCS | CCS potential |  | 2050 | 0.4034 | Carbon Sequestration¦CCS
Downscaling[REMIND-MAgPIE 3.2-4.6] | Current Policies | DEU | Final Energy¦Industry¦Electricity | EJ/yr | Final Energy¦Industry¦Electricity | demand_projection | elc_industry | 2020 | 0.9298 | Final Energy¦Industry¦Electricity
Downscaling[REMIND-MAgPIE 3.2-4.6] | Current Policies | DEU | Final Energy¦Industry¦Electricity | EJ/yr | Final Energy¦Industry¦Electricity | demand_projection | elc_industry | 2025 | 0.8674 | Final Energy¦Industry¦Electricity
Downscaling[REMIND-MAgPIE 3.2-4.6] | Current Policies | DEU | Final Energy¦Industry¦Electricity | EJ/yr | Final Energy¦Industry¦Electricity | demand_projection | elc_industry | 2030 | 0.8905 | Final Energy¦Industry¦Electricity
Downscaling[REMIND-MAgPIE 3.2-4.6] | Current Policies | DEU | Final Energy¦Industry¦Electricity | EJ/yr | Final Energy¦Industry¦Electricity | demand_projection | elc_industry | 2035 | 0.8704 | Final Energy¦Industry¦Electricity
Downscaling[REMIND-MAgPIE 3.2-4.6] | Current Policies | DEU | Final Energy¦Industry¦Electricity | EJ/yr | Final Energy¦Industry¦Electricity | demand_projection | elc_industry | 2040 | 0.8788 | Final Energy¦Industry¦Electricity
Downscaling[REMIND-MAgPIE 3.2-4.6] | Current Policies | DEU | Final Energy¦Industry¦Electricity | EJ/yr | Final Energy¦Industry¦Electricity | demand_projection | elc_industry | 2045 | 0.8421 | Final Energy¦Industry¦Electricity
Downscaling[REMIND-MAgPIE 3.2-4.6] | Current Policies | DEU | Final Energy¦Industry¦Electricity | EJ/yr | Final Energy¦Industry¦Electricity | demand_projection | elc_industry | 2050 | 0.8159 | Final Energy¦Industry¦Electricity
Downscaling[REMIND-MAgPIE 3.2-4.6] | Current Policies | DEU | Final Energy¦Residential and Commercial¦Electricity | EJ/yr | Final Energy¦Residential and Commercial¦Electricity | demand_projection | elc_buildings | 2020 | 1.0228 | Final Energy¦Residential and Commercial¦Electricity
Downscaling[REMIND-MAgPIE 3.2-4.6] | Current Policies | DEU | Final Energy¦Residential and Commercial¦Electricity | EJ/yr | Final Energy¦Residential and Commercial¦Electricity | demand_projection | elc_buildings | 2025 | 0.9662 | Final Energy¦Residential and Commercial¦Electricity
Downscaling[REMIND-MAgPIE 3.2-4.6] | Current Policies | DEU | Final Energy¦Residential and Commercial¦Electricity | EJ/yr | Final Energy¦Residential and Commercial¦Electricity | demand_projection | elc_buildings | 2030 | 1.0238 | Final Energy¦Residential and Commercial¦Electricity
Downscaling[REMIND-MAgPIE 3.2-4.6] | Current Policies | DEU | Final Energy¦Residential and Commercial¦Electricity | EJ/yr | Final Energy¦Residential and Commercial¦Electricity | demand_projection | elc_buildings | 2035 | 1.0448 | Final Energy¦Residential and Commercial¦Electricity
Downscaling[REMIND-MAgPIE 3.2-4.6] | Current Policies | DEU | Final Energy¦Residential and Commercial¦Electricity | EJ/yr | Final Energy¦Residential and Commercial¦Electricity | demand_projection | elc_buildings | 2040 | 1.0148 | Final Energy¦Residential and Commercial¦Electricity
Downscaling[REMIND-MAgPIE 3.2-4.6] | Current Policies | DEU | Final Energy¦Residential and Commercial¦Electricity | EJ/yr | Final Energy¦Residential and Commercial¦Electricity | demand_projection | elc_buildings | 2045 | 0.9872 | Final Energy¦Residential and Commercial¦Electricity
Downscaling[REMIND-MAgPIE 3.2-4.6] | Current Policies | DEU | Final Energy¦Residential and Commercial¦Electricity | EJ/yr | Final Energy¦Residential and Commercial¦Electricity | demand_projection | elc_buildings | 2050 | 0.9755 | Final Energy¦Residential and Commercial¦Electricity
Downscaling[REMIND-MAgPIE 3.2-4.6] | Current Policies | DEU | Final Energy¦Transportation¦Electricity | EJ/yr | Final Energy¦Transportation¦Electricity | demand_projection | elc_transport | 2020 | 0.0732 | Final Energy¦Transportation¦Electricity
Downscaling[REMIND-MAgPIE 3.2-4.6] | Current Policies | DEU | Final Energy¦Transportation¦Electricity | EJ/yr | Final Energy¦Transportation¦Electricity | demand_projection | elc_transport | 2025 | 0.1758 | Final Energy¦Transportation¦Electricity
Downscaling[REMIND-MAgPIE 3.2-4.6] | Current Policies | DEU | Final Energy¦Transportation¦Electricity | EJ/yr | Final Energy¦Transportation¦Electricity | demand_projection | elc_transport | 2030 | 0.3261 | Final Energy¦Transportation¦Electricity
Downscaling[REMIND-MAgPIE 3.2-4.6] | Current Policies | DEU | Final Energy¦Transportation¦Electricity | EJ/yr | Final Energy¦Transportation¦Electricity | demand_projection | elc_transport | 2035 | 0.4372 | Final Energy¦Transportation¦Electricity
Downscaling[REMIND-MAgPIE 3.2-4.6] | Current Policies | DEU | Final Energy¦Transportation¦Electricity | EJ/yr | Final Energy¦Transportation¦Electricity | demand_projection | elc_transport | 2040 | 0.4731 | Final Energy¦Transportation¦Electricity
Downscaling[REMIND-MAgPIE 3.2-4.6] | Current Policies | DEU | Final Energy¦Transportation¦Electricity | EJ/yr | Final Energy¦Transportation¦Electricity | demand_projection | elc_transport | 2045 | 0.4828 | Final Energy¦Transportation¦Electricity
Downscaling[REMIND-MAgPIE 3.2-4.6] | Current Policies | DEU | Final Energy¦Transportation¦Electricity | EJ/yr | Final Energy¦Transportation¦Electricity | demand_projection | elc_transport | 2050 | 0.4835 | Final Energy¦Transportation¦Electricity
Downscaling[REMIND-MAgPIE 3.2-4.6] | Current Policies | DEU | Secondary Energy¦Hydrogen | EJ/yr | Secondary Energy¦Hydrogen | demand_projection | hydrogen_allsect | 2020 | 0.0126 | Secondary Energy¦Hydrogen
Downscaling[REMIND-MAgPIE 3.2-4.6] | Current Policies | DEU | Secondary Energy¦Hydrogen | EJ/yr | Secondary Energy¦Hydrogen | demand_projection | hydrogen_allsect | 2025 | 0.0494 | Secondary Energy¦Hydrogen
Downscaling[REMIND-MAgPIE 3.2-4.6] | Current Policies | DEU | Secondary Energy¦Hydrogen | EJ/yr | Secondary Energy¦Hydrogen | demand_projection | hydrogen_allsect | 2030 | 0.077 | Secondary Energy¦Hydrogen
Downscaling[REMIND-MAgPIE 3.2-4.6] | Current Policies | DEU | Secondary Energy¦Hydrogen | EJ/yr | Secondary Energy¦Hydrogen | demand_projection | hydrogen_allsect | 2035 | 0.0906 | Secondary Energy¦Hydrogen
Downscaling[REMIND-MAgPIE 3.2-4.6] | Current Policies | DEU | Secondary Energy¦Hydrogen | EJ/yr | Secondary Energy¦Hydrogen | demand_projection | hydrogen_allsect | 2040 | 0.0898 | Secondary Energy¦Hydrogen
Downscaling[REMIND-MAgPIE 3.2-4.6] | Current Policies | DEU | Secondary Energy¦Hydrogen | EJ/yr | Secondary Energy¦Hydrogen | demand_projection | hydrogen_allsect | 2045 | 0.093 | Secondary Energy¦Hydrogen
Downscaling[REMIND-MAgPIE 3.2-4.6] | Current Policies | DEU | Secondary Energy¦Hydrogen | EJ/yr | Secondary Energy¦Hydrogen | demand_projection | hydrogen_allsect | 2050 | 0.1158 | Secondary Energy¦Hydrogen
Downscaling[REMIND-MAgPIE 3.2-4.6] | Current Policies | DEU | Secondary Energy¦Electricity¦Coal | EJ/yr | Secondary Energy¦Electricity¦Coal | elec_co2 |  | 2020 | 0.666 | Secondary Energy¦Electricity¦Coal | 94
Downscaling[REMIND-MAgPIE 3.2-4.6] | Current Policies | DEU | Secondary Energy¦Electricity¦Coal | EJ/yr | Secondary Energy¦Electricity¦Coal | elec_co2 |  | 2025 | 0.2684 | Secondary Energy¦Electricity¦Coal | 94
Downscaling[REMIND-MAgPIE 3.2-4.6] | Current Policies | DEU | Secondary Energy¦Electricity¦Coal | EJ/yr | Secondary Energy¦Electricity¦Coal | elec_co2 |  | 2030 | 0.1312 | Secondary Energy¦Electricity¦Coal | 94
Downscaling[REMIND-MAgPIE 3.2-4.6] | Current Policies | DEU | Secondary Energy¦Electricity¦Coal | EJ/yr | Secondary Energy¦Electricity¦Coal | elec_co2 |  | 2035 | 0.1004 | Secondary Energy¦Electricity¦Coal | 94
Downscaling[REMIND-MAgPIE 3.2-4.6] | Current Policies | DEU | Secondary Energy¦Electricity¦Coal | EJ/yr | Secondary Energy¦Electricity¦Coal | elec_co2 |  | 2040 | 0.0529 | Secondary Energy¦Electricity¦Coal | 94
Downscaling[REMIND-MAgPIE 3.2-4.6] | Current Policies | DEU | Secondary Energy¦Electricity¦Coal | EJ/yr | Secondary Energy¦Electricity¦Coal | elec_co2 |  | 2045 | 0.0016 | Secondary Energy¦Electricity¦Coal | 94
Downscaling[REMIND-MAgPIE 3.2-4.6] | Current Policies | DEU | Secondary Energy¦Electricity¦Coal | EJ/yr | Secondary Energy¦Electricity¦Coal | elec_co2 |  | 2050 | 0.0007 | Secondary Energy¦Electricity¦Coal | 94
Downscaling[REMIND-MAgPIE 3.2-4.6] | Current Policies | DEU | Secondary Energy¦Electricity¦Gas | EJ/yr | Secondary Energy¦Electricity¦Gas | elec_co2 |  | 2020 | 0.4332 | Secondary Energy¦Electricity¦Gas | 55
Downscaling[REMIND-MAgPIE 3.2-4.6] | Current Policies | DEU | Secondary Energy¦Electricity¦Gas | EJ/yr | Secondary Energy¦Electricity¦Gas | elec_co2 |  | 2025 | 0.4565 | Secondary Energy¦Electricity¦Gas | 55
Downscaling[REMIND-MAgPIE 3.2-4.6] | Current Policies | DEU | Secondary Energy¦Electricity¦Gas | EJ/yr | Secondary Energy¦Electricity¦Gas | elec_co2 |  | 2030 | 0.366 | Secondary Energy¦Electricity¦Gas | 55
Downscaling[REMIND-MAgPIE 3.2-4.6] | Current Policies | DEU | Secondary Energy¦Electricity¦Gas | EJ/yr | Secondary Energy¦Electricity¦Gas | elec_co2 |  | 2035 | 0.1919 | Secondary Energy¦Electricity¦Gas | 55
Downscaling[REMIND-MAgPIE 3.2-4.6] | Current Policies | DEU | Secondary Energy¦Electricity¦Gas | EJ/yr | Secondary Energy¦Electricity¦Gas | elec_co2 |  | 2040 | 0.0904 | Secondary Energy¦Electricity¦Gas | 55
Downscaling[REMIND-MAgPIE 3.2-4.6] | Current Policies | DEU | Secondary Energy¦Electricity¦Gas | EJ/yr | Secondary Energy¦Electricity¦Gas | elec_co2 |  | 2045 | 0.008 | Secondary Energy¦Electricity¦Gas | 55
Downscaling[REMIND-MAgPIE 3.2-4.6] | Current Policies | DEU | Secondary Energy¦Electricity¦Gas | EJ/yr | Secondary Energy¦Electricity¦Gas | elec_co2 |  | 2050 | 0.0086 | Secondary Energy¦Electricity¦Gas | 55
Downscaling[REMIND-MAgPIE 3.2-4.6] | Current Policies | DEU | Secondary Energy¦Electricity¦Oil | EJ/yr | Secondary Energy¦Electricity¦Oil | elec_co2 |  | 2020 | 0.0157 | Secondary Energy¦Electricity¦Oil | 70
Downscaling[REMIND-MAgPIE 3.2-4.6] | Current Policies | DEU | Secondary Energy¦Electricity¦Oil | EJ/yr | Secondary Energy¦Electricity¦Oil | elec_co2 |  | 2025 | 0.0093 | Secondary Energy¦Electricity¦Oil | 70
Downscaling[REMIND-MAgPIE 3.2-4.6] | Current Policies | DEU | Secondary Energy¦Electricity¦Oil | EJ/yr | Secondary Energy¦Electricity¦Oil | elec_co2 |  | 2030 | 0.0037 | Secondary Energy¦Electricity¦Oil | 70
Downscaling[REMIND-MAgPIE 3.2-4.6] | Current Policies | DEU | Secondary Energy¦Electricity¦Oil | EJ/yr | Secondary Energy¦Electricity¦Oil | elec_co2 |  | 2035 | 0 | Secondary Energy¦Electricity¦Oil | 70
Downscaling[REMIND-MAgPIE 3.2-4.6] | Current Policies | DEU | Secondary Energy¦Electricity¦Oil | EJ/yr | Secondary Energy¦Electricity¦Oil | elec_co2 |  | 2040 | 0 | Secondary Energy¦Electricity¦Oil | 70
Downscaling[REMIND-MAgPIE 3.2-4.6] | Current Policies | DEU | Secondary Energy¦Electricity¦Oil | EJ/yr | Secondary Energy¦Electricity¦Oil | elec_co2 |  | 2045 | 0 | Secondary Energy¦Electricity¦Oil | 70
Downscaling[REMIND-MAgPIE 3.2-4.6] | Current Policies | DEU | Secondary Energy¦Electricity¦Oil | EJ/yr | Secondary Energy¦Electricity¦Oil | elec_co2 |  | 2050 | 0 | Secondary Energy¦Electricity¦Oil | 70
Downscaling[REMIND-MAgPIE 3.2-4.6] | Current Policies | DEU | Price¦Primary Energy¦Biomass | US$2010/GJ | Price¦Primary Energy¦Biomass | fuel_supply | bioenergy | 2020 | 5.3799 | Price¦Primary Energy¦Biomass
Downscaling[REMIND-MAgPIE 3.2-4.6] | Current Policies | DEU | Price¦Primary Energy¦Biomass | US$2010/GJ | Price¦Primary Energy¦Biomass | fuel_supply | bioenergy | 2025 | 5.8161 | Price¦Primary Energy¦Biomass
Downscaling[REMIND-MAgPIE 3.2-4.6] | Current Policies | DEU | Price¦Primary Energy¦Biomass | US$2010/GJ | Price¦Primary Energy¦Biomass | fuel_supply | bioenergy | 2030 | 5.6891 | Price¦Primary Energy¦Biomass
Downscaling[REMIND-MAgPIE 3.2-4.6] | Current Policies | DEU | Price¦Primary Energy¦Biomass | US$2010/GJ | Price¦Primary Energy¦Biomass | fuel_supply | bioenergy | 2035 | 4.5887 | Price¦Primary Energy¦Biomass
Downscaling[REMIND-MAgPIE 3.2-4.6] | Current Policies | DEU | Price¦Primary Energy¦Biomass | US$2010/GJ | Price¦Primary Energy¦Biomass | fuel_supply | bioenergy | 2040 | 2.1857 | Price¦Primary Energy¦Biomass
Downscaling[REMIND-MAgPIE 3.2-4.6] | Current Policies | DEU | Price¦Primary Energy¦Biomass | US$2010/GJ | Price¦Primary Energy¦Biomass | fuel_supply | bioenergy | 2045 | 2.3002 | Price¦Primary Energy¦Biomass
Downscaling[REMIND-MAgPIE 3.2-4.6] | Current Policies | DEU | Price¦Primary Energy¦Biomass | US$2010/GJ | Price¦Primary Energy¦Biomass | fuel_supply | bioenergy | 2050 | 3.6 | Price¦Primary Energy¦Biomass
Downscaling[REMIND-MAgPIE 3.2-4.6] | Current Policies | DEU | Price¦Primary Energy¦Coal | US$2010/GJ | Price¦Primary Energy¦Coal | fuel_supply | coal | 2020 | 2.0344 | Price¦Primary Energy¦Coal
Downscaling[REMIND-MAgPIE 3.2-4.6] | Current Policies | DEU | Price¦Primary Energy¦Coal | US$2010/GJ | Price¦Primary Energy¦Coal | fuel_supply | coal | 2025 | 2.2228 | Price¦Primary Energy¦Coal
Downscaling[REMIND-MAgPIE 3.2-4.6] | Current Policies | DEU | Price¦Primary Energy¦Coal | US$2010/GJ | Price¦Primary Energy¦Coal | fuel_supply | coal | 2030 | 2.2627 | Price¦Primary Energy¦Coal
Downscaling[REMIND-MAgPIE 3.2-4.6] | Current Policies | DEU | Price¦Primary Energy¦Coal | US$2010/GJ | Price¦Primary Energy¦Coal | fuel_supply | coal | 2035 | 2.307 | Price¦Primary Energy¦Coal
Downscaling[REMIND-MAgPIE 3.2-4.6] | Current Policies | DEU | Price¦Primary Energy¦Coal | US$2010/GJ | Price¦Primary Energy¦Coal | fuel_supply | coal | 2040 | 2.3841 | Price¦Primary Energy¦Coal
Downscaling[REMIND-MAgPIE 3.2-4.6] | Current Policies | DEU | Price¦Primary Energy¦Coal | US$2010/GJ | Price¦Primary Energy¦Coal | fuel_supply | coal | 2045 | 2.4996 | Price¦Primary Energy¦Coal
Downscaling[REMIND-MAgPIE 3.2-4.6] | Current Policies | DEU | Price¦Primary Energy¦Coal | US$2010/GJ | Price¦Primary Energy¦Coal | fuel_supply | coal | 2050 | 2.7928 | Price¦Primary Energy¦Coal
Downscaling[REMIND-MAgPIE 3.2-4.6] | Current Policies | DEU | Price¦Primary Energy¦Gas | US$2010/GJ | Price¦Primary Energy¦Gas | fuel_supply | gas | 2020 | 3.9711 | Price¦Primary Energy¦Gas
Downscaling[REMIND-MAgPIE 3.2-4.6] | Current Policies | DEU | Price¦Primary Energy¦Gas | US$2010/GJ | Price¦Primary Energy¦Gas | fuel_supply | gas | 2025 | 4.6647 | Price¦Primary Energy¦Gas
Downscaling[REMIND-MAgPIE 3.2-4.6] | Current Policies | DEU | Price¦Primary Energy¦Gas | US$2010/GJ | Price¦Primary Energy¦Gas | fuel_supply | gas | 2030 | 4.6303 | Price¦Primary Energy¦Gas
Downscaling[REMIND-MAgPIE 3.2-4.6] | Current Policies | DEU | Price¦Primary Energy¦Gas | US$2010/GJ | Price¦Primary Energy¦Gas | fuel_supply | gas | 2035 | 5.0297 | Price¦Primary Energy¦Gas
Downscaling[REMIND-MAgPIE 3.2-4.6] | Current Policies | DEU | Price¦Primary Energy¦Gas | US$2010/GJ | Price¦Primary Energy¦Gas | fuel_supply | gas | 2040 | 5.2841 | Price¦Primary Energy¦Gas
Downscaling[REMIND-MAgPIE 3.2-4.6] | Current Policies | DEU | Price¦Primary Energy¦Gas | US$2010/GJ | Price¦Primary Energy¦Gas | fuel_supply | gas | 2045 | 5.5602 | Price¦Primary Energy¦Gas
Downscaling[REMIND-MAgPIE 3.2-4.6] | Current Policies | DEU | Price¦Primary Energy¦Gas | US$2010/GJ | Price¦Primary Energy¦Gas | fuel_supply | gas | 2050 | 5.7592 | Price¦Primary Energy¦Gas
Downscaling[REMIND-MAgPIE 3.2-4.6] | Current Policies | DEU | Price¦Secondary Energy¦Liquids¦Oil | US$2010/GJ | Price¦Secondary Energy¦Liquids¦Oil | fuel_supply | oil | 2020 | 82.2847 | Price¦Secondary Energy¦Liquids¦Oil
Downscaling[REMIND-MAgPIE 3.2-4.6] | Current Policies | DEU | Price¦Secondary Energy¦Liquids¦Oil | US$2010/GJ | Price¦Secondary Energy¦Liquids¦Oil | fuel_supply | oil | 2025 | 95.6926 | Price¦Secondary Energy¦Liquids¦Oil
Downscaling[REMIND-MAgPIE 3.2-4.6] | Current Policies | DEU | Price¦Secondary Energy¦Liquids¦Oil | US$2010/GJ | Price¦Secondary Energy¦Liquids¦Oil | fuel_supply | oil | 2030 | 86.6304 | Price¦Secondary Energy¦Liquids¦Oil
Downscaling[REMIND-MAgPIE 3.2-4.6] | Current Policies | DEU | Price¦Secondary Energy¦Liquids¦Oil | US$2010/GJ | Price¦Secondary Energy¦Liquids¦Oil | fuel_supply | oil | 2035 | 88.9428 | Price¦Secondary Energy¦Liquids¦Oil
Downscaling[REMIND-MAgPIE 3.2-4.6] | Current Policies | DEU | Price¦Secondary Energy¦Liquids¦Oil | US$2010/GJ | Price¦Secondary Energy¦Liquids¦Oil | fuel_supply | oil | 2040 | 99.4683 | Price¦Secondary Energy¦Liquids¦Oil
Downscaling[REMIND-MAgPIE 3.2-4.6] | Current Policies | DEU | Price¦Secondary Energy¦Liquids¦Oil | US$2010/GJ | Price¦Secondary Energy¦Liquids¦Oil | fuel_supply | oil | 2045 | 111.0288 | Price¦Secondary Energy¦Liquids¦Oil
Downscaling[REMIND-MAgPIE 3.2-4.6] | Current Policies | DEU | Price¦Secondary Energy¦Liquids¦Oil | US$2010/GJ | Price¦Secondary Energy¦Liquids¦Oil | fuel_supply | oil | 2050 | 120.4307 | Price¦Secondary Energy¦Liquids¦Oil
Downscaling[REMIND-MAgPIE 3.2-4.6] | Current Policies | DEU | Emissions¦CO2 | Mt CO2/yr | Emissions¦CO2 | scenarios - CO2 abatement | CO2 | 2020 | 576.6745 | Emissions¦CO2
Downscaling[REMIND-MAgPIE 3.2-4.6] | Current Policies | DEU | Emissions¦CO2 | Mt CO2/yr | Emissions¦CO2 | scenarios - CO2 abatement | CO2 | 2025 | 424.8053 | Emissions¦CO2
Downscaling[REMIND-MAgPIE 3.2-4.6] | Current Policies | DEU | Emissions¦CO2 | Mt CO2/yr | Emissions¦CO2 | scenarios - CO2 abatement | CO2 | 2030 | 303.1676 | Emissions¦CO2
Downscaling[REMIND-MAgPIE 3.2-4.6] | Current Policies | DEU | Emissions¦CO2 | Mt CO2/yr | Emissions¦CO2 | scenarios - CO2 abatement | CO2 | 2035 | 228.7598 | Emissions¦CO2
Downscaling[REMIND-MAgPIE 3.2-4.6] | Current Policies | DEU | Emissions¦CO2 | Mt CO2/yr | Emissions¦CO2 | scenarios - CO2 abatement | CO2 | 2040 | 163.4348 | Emissions¦CO2
Downscaling[REMIND-MAgPIE 3.2-4.6] | Current Policies | DEU | Emissions¦CO2 | Mt CO2/yr | Emissions¦CO2 | scenarios - CO2 abatement | CO2 | 2045 | 111.7138 | Emissions¦CO2
Downscaling[REMIND-MAgPIE 3.2-4.6] | Current Policies | DEU | Emissions¦CO2 | Mt CO2/yr | Emissions¦CO2 | scenarios - CO2 abatement | CO2 | 2050 | 90.3625 | Emissions¦CO2
Downscaling[REMIND-MAgPIE 3.2-4.6] | Current Policies | DEU | Emissions¦CO2¦Energy | Mt CO2/yr | Emissions¦CO2¦Energy | scenarios - CO2 abatement | CO2 | 2020 | 609.5463 | Emissions¦CO2¦Energy
Downscaling[REMIND-MAgPIE 3.2-4.6] | Current Policies | DEU | Emissions¦CO2¦Energy | Mt CO2/yr | Emissions¦CO2¦Energy | scenarios - CO2 abatement | CO2 | 2025 | 432.9099 | Emissions¦CO2¦Energy
Downscaling[REMIND-MAgPIE 3.2-4.6] | Current Policies | DEU | Emissions¦CO2¦Energy | Mt CO2/yr | Emissions¦CO2¦Energy | scenarios - CO2 abatement | CO2 | 2030 | 319.9339 | Emissions¦CO2¦Energy
Downscaling[REMIND-MAgPIE 3.2-4.6] | Current Policies | DEU | Emissions¦CO2¦Energy | Mt CO2/yr | Emissions¦CO2¦Energy | scenarios - CO2 abatement | CO2 | 2035 | 251.1884 | Emissions¦CO2¦Energy
Downscaling[REMIND-MAgPIE 3.2-4.6] | Current Policies | DEU | Emissions¦CO2¦Energy | Mt CO2/yr | Emissions¦CO2¦Energy | scenarios - CO2 abatement | CO2 | 2040 | 192.1005 | Emissions¦CO2¦Energy
Downscaling[REMIND-MAgPIE 3.2-4.6] | Current Policies | DEU | Emissions¦CO2¦Energy | Mt CO2/yr | Emissions¦CO2¦Energy | scenarios - CO2 abatement | CO2 | 2045 | 146.3246 | Emissions¦CO2¦Energy
Downscaling[REMIND-MAgPIE 3.2-4.6] | Current Policies | DEU | Emissions¦CO2¦Energy | Mt CO2/yr | Emissions¦CO2¦Energy | scenarios - CO2 abatement | CO2 | 2050 | 130.7943 | Emissions¦CO2¦Energy
Downscaling[REMIND-MAgPIE 3.2-4.6] | Delayed transition | DEU | Carbon Sequestration¦CCS | Mt CO2/yr | Carbon Sequestration¦CCS | CCS potential |  | 2020 | 0 | Carbon Sequestration¦CCS
Downscaling[REMIND-MAgPIE 3.2-4.6] | Delayed transition | DEU | Carbon Sequestration¦CCS | Mt CO2/yr | Carbon Sequestration¦CCS | CCS potential |  | 2025 | 0.4603 | Carbon Sequestration¦CCS
Downscaling[REMIND-MAgPIE 3.2-4.6] | Delayed transition | DEU | Carbon Sequestration¦CCS | Mt CO2/yr | Carbon Sequestration¦CCS | CCS potential |  | 2030 | 0.4936 | Carbon Sequestration¦CCS
Downscaling[REMIND-MAgPIE 3.2-4.6] | Delayed transition | DEU | Carbon Sequestration¦CCS | Mt CO2/yr | Carbon Sequestration¦CCS | CCS potential |  | 2035 | 1.9941 | Carbon Sequestration¦CCS
Downscaling[REMIND-MAgPIE 3.2-4.6] | Delayed transition | DEU | Carbon Sequestration¦CCS | Mt CO2/yr | Carbon Sequestration¦CCS | CCS potential |  | 2040 | 27.3019 | Carbon Sequestration¦CCS
Downscaling[REMIND-MAgPIE 3.2-4.6] | Delayed transition | DEU | Carbon Sequestration¦CCS | Mt CO2/yr | Carbon Sequestration¦CCS | CCS potential |  | 2045 | 72.288 | Carbon Sequestration¦CCS
Downscaling[REMIND-MAgPIE 3.2-4.6] | Delayed transition | DEU | Carbon Sequestration¦CCS | Mt CO2/yr | Carbon Sequestration¦CCS | CCS potential |  | 2050 | 83.4439 | Carbon Sequestration¦CCS
Downscaling[REMIND-MAgPIE 3.2-4.6] | Delayed transition | DEU | Final Energy¦Industry¦Electricity | EJ/yr | Final Energy¦Industry¦Electricity | demand_projection | elc_industry | 2020 | 0.9367 | Final Energy¦Industry¦Electricity
Downscaling[REMIND-MAgPIE 3.2-4.6] | Delayed transition | DEU | Final Energy¦Industry¦Electricity | EJ/yr | Final Energy¦Industry¦Electricity | demand_projection | elc_industry | 2025 | 0.8755 | Final Energy¦Industry¦Electricity
Downscaling[REMIND-MAgPIE 3.2-4.6] | Delayed transition | DEU | Final Energy¦Industry¦Electricity | EJ/yr | Final Energy¦Industry¦Electricity | demand_projection | elc_industry | 2030 | 0.9027 | Final Energy¦Industry¦Electricity
Downscaling[REMIND-MAgPIE 3.2-4.6] | Delayed transition | DEU | Final Energy¦Industry¦Electricity | EJ/yr | Final Energy¦Industry¦Electricity | demand_projection | elc_industry | 2035 | 0.9251 | Final Energy¦Industry¦Electricity
Downscaling[REMIND-MAgPIE 3.2-4.6] | Delayed transition | DEU | Final Energy¦Industry¦Electricity | EJ/yr | Final Energy¦Industry¦Electricity | demand_projection | elc_industry | 2040 | 0.9297 | Final Energy¦Industry¦Electricity
Downscaling[REMIND-MAgPIE 3.2-4.6] | Delayed transition | DEU | Final Energy¦Industry¦Electricity | EJ/yr | Final Energy¦Industry¦Electricity | demand_projection | elc_industry | 2045 | 0.896 | Final Energy¦Industry¦Electricity
Downscaling[REMIND-MAgPIE 3.2-4.6] | Delayed transition | DEU | Final Energy¦Industry¦Electricity | EJ/yr | Final Energy¦Industry¦Electricity | demand_projection | elc_industry | 2050 | 0.8199 | Final Energy¦Industry¦Electricity
Downscaling[REMIND-MAgPIE 3.2-4.6] | Delayed transition | DEU | Final Energy¦Residential and Commercial¦Electricity | EJ/yr | Final Energy¦Residential and Commercial¦Electricity | demand_projection | elc_buildings | 2020 | 1.0215 | Final Energy¦Residential and Commercial¦Electricity
Downscaling[REMIND-MAgPIE 3.2-4.6] | Delayed transition | DEU | Final Energy¦Residential and Commercial¦Electricity | EJ/yr | Final Energy¦Residential and Commercial¦Electricity | demand_projection | elc_buildings | 2025 | 0.9611 | Final Energy¦Residential and Commercial¦Electricity
Downscaling[REMIND-MAgPIE 3.2-4.6] | Delayed transition | DEU | Final Energy¦Residential and Commercial¦Electricity | EJ/yr | Final Energy¦Residential and Commercial¦Electricity | demand_projection | elc_buildings | 2030 | 1.0181 | Final Energy¦Residential and Commercial¦Electricity
Downscaling[REMIND-MAgPIE 3.2-4.6] | Delayed transition | DEU | Final Energy¦Residential and Commercial¦Electricity | EJ/yr | Final Energy¦Residential and Commercial¦Electricity | demand_projection | elc_buildings | 2035 | 1.0969 | Final Energy¦Residential and Commercial¦Electricity
Downscaling[REMIND-MAgPIE 3.2-4.6] | Delayed transition | DEU | Final Energy¦Residential and Commercial¦Electricity | EJ/yr | Final Energy¦Residential and Commercial¦Electricity | demand_projection | elc_buildings | 2040 | 1.0801 | Final Energy¦Residential and Commercial¦Electricity
Downscaling[REMIND-MAgPIE 3.2-4.6] | Delayed transition | DEU | Final Energy¦Residential and Commercial¦Electricity | EJ/yr | Final Energy¦Residential and Commercial¦Electricity | demand_projection | elc_buildings | 2045 | 1.0991 | Final Energy¦Residential and Commercial¦Electricity
Downscaling[REMIND-MAgPIE 3.2-4.6] | Delayed transition | DEU | Final Energy¦Residential and Commercial¦Electricity | EJ/yr | Final Energy¦Residential and Commercial¦Electricity | demand_projection | elc_buildings | 2050 | 1.0552 | Final Energy¦Residential and Commercial¦Electricity
Downscaling[REMIND-MAgPIE 3.2-4.6] | Delayed transition | DEU | Final Energy¦Transportation¦Electricity | EJ/yr | Final Energy¦Transportation¦Electricity | demand_projection | elc_transport | 2020 | 0.0732 | Final Energy¦Transportation¦Electricity
Downscaling[REMIND-MAgPIE 3.2-4.6] | Delayed transition | DEU | Final Energy¦Transportation¦Electricity | EJ/yr | Final Energy¦Transportation¦Electricity | demand_projection | elc_transport | 2025 | 0.1762 | Final Energy¦Transportation¦Electricity
Downscaling[REMIND-MAgPIE 3.2-4.6] | Delayed transition | DEU | Final Energy¦Transportation¦Electricity | EJ/yr | Final Energy¦Transportation¦Electricity | demand_projection | elc_transport | 2030 | 0.3286 | Final Energy¦Transportation¦Electricity
Downscaling[REMIND-MAgPIE 3.2-4.6] | Delayed transition | DEU | Final Energy¦Transportation¦Electricity | EJ/yr | Final Energy¦Transportation¦Electricity | demand_projection | elc_transport | 2035 | 0.445 | Final Energy¦Transportation¦Electricity
Downscaling[REMIND-MAgPIE 3.2-4.6] | Delayed transition | DEU | Final Energy¦Transportation¦Electricity | EJ/yr | Final Energy¦Transportation¦Electricity | demand_projection | elc_transport | 2040 | 0.4505 | Final Energy¦Transportation¦Electricity
Downscaling[REMIND-MAgPIE 3.2-4.6] | Delayed transition | DEU | Final Energy¦Transportation¦Electricity | EJ/yr | Final Energy¦Transportation¦Electricity | demand_projection | elc_transport | 2045 | 0.46 | Final Energy¦Transportation¦Electricity
Downscaling[REMIND-MAgPIE 3.2-4.6] | Delayed transition | DEU | Final Energy¦Transportation¦Electricity | EJ/yr | Final Energy¦Transportation¦Electricity | demand_projection | elc_transport | 2050 | 0.4672 | Final Energy¦Transportation¦Electricity
Downscaling[REMIND-MAgPIE 3.2-4.6] | Delayed transition | DEU | Secondary Energy¦Hydrogen | EJ/yr | Secondary Energy¦Hydrogen | demand_projection | hydrogen_allsect | 2020 | 0.0126 | Secondary Energy¦Hydrogen
Downscaling[REMIND-MAgPIE 3.2-4.6] | Delayed transition | DEU | Secondary Energy¦Hydrogen | EJ/yr | Secondary Energy¦Hydrogen | demand_projection | hydrogen_allsect | 2025 | 0.0495 | Secondary Energy¦Hydrogen
Downscaling[REMIND-MAgPIE 3.2-4.6] | Delayed transition | DEU | Secondary Energy¦Hydrogen | EJ/yr | Secondary Energy¦Hydrogen | demand_projection | hydrogen_allsect | 2030 | 0.0772 | Secondary Energy¦Hydrogen
Downscaling[REMIND-MAgPIE 3.2-4.6] | Delayed transition | DEU | Secondary Energy¦Hydrogen | EJ/yr | Secondary Energy¦Hydrogen | demand_projection | hydrogen_allsect | 2035 | 0.08 | Secondary Energy¦Hydrogen
Downscaling[REMIND-MAgPIE 3.2-4.6] | Delayed transition | DEU | Secondary Energy¦Hydrogen | EJ/yr | Secondary Energy¦Hydrogen | demand_projection | hydrogen_allsect | 2040 | 0.1182 | Secondary Energy¦Hydrogen
Downscaling[REMIND-MAgPIE 3.2-4.6] | Delayed transition | DEU | Secondary Energy¦Hydrogen | EJ/yr | Secondary Energy¦Hydrogen | demand_projection | hydrogen_allsect | 2045 | 0.2686 | Secondary Energy¦Hydrogen
Downscaling[REMIND-MAgPIE 3.2-4.6] | Delayed transition | DEU | Secondary Energy¦Hydrogen | EJ/yr | Secondary Energy¦Hydrogen | demand_projection | hydrogen_allsect | 2050 | 0.4467 | Secondary Energy¦Hydrogen
Downscaling[REMIND-MAgPIE 3.2-4.6] | Delayed transition | DEU | Secondary Energy¦Electricity¦Coal | EJ/yr | Secondary Energy¦Electricity¦Coal | elec_co2 |  | 2020 | 0.6682 | Secondary Energy¦Electricity¦Coal | 94
Downscaling[REMIND-MAgPIE 3.2-4.6] | Delayed transition | DEU | Secondary Energy¦Electricity¦Coal | EJ/yr | Secondary Energy¦Electricity¦Coal | elec_co2 |  | 2025 | 0.2701 | Secondary Energy¦Electricity¦Coal | 94
Downscaling[REMIND-MAgPIE 3.2-4.6] | Delayed transition | DEU | Secondary Energy¦Electricity¦Coal | EJ/yr | Secondary Energy¦Electricity¦Coal | elec_co2 |  | 2030 | 0.1328 | Secondary Energy¦Electricity¦Coal | 94
Downscaling[REMIND-MAgPIE 3.2-4.6] | Delayed transition | DEU | Secondary Energy¦Electricity¦Coal | EJ/yr | Secondary Energy¦Electricity¦Coal | elec_co2 |  | 2035 | 0.0438 | Secondary Energy¦Electricity¦Coal | 94
Downscaling[REMIND-MAgPIE 3.2-4.6] | Delayed transition | DEU | Secondary Energy¦Electricity¦Coal | EJ/yr | Secondary Energy¦Electricity¦Coal | elec_co2 |  | 2040 | 0.0003 | Secondary Energy¦Electricity¦Coal | 94
Downscaling[REMIND-MAgPIE 3.2-4.6] | Delayed transition | DEU | Secondary Energy¦Electricity¦Coal | EJ/yr | Secondary Energy¦Electricity¦Coal | elec_co2 |  | 2045 | 0.0002 | Secondary Energy¦Electricity¦Coal | 94
Downscaling[REMIND-MAgPIE 3.2-4.6] | Delayed transition | DEU | Secondary Energy¦Electricity¦Coal | EJ/yr | Secondary Energy¦Electricity¦Coal | elec_co2 |  | 2050 | 0 | Secondary Energy¦Electricity¦Coal | 94
Downscaling[REMIND-MAgPIE 3.2-4.6] | Delayed transition | DEU | Secondary Energy¦Electricity¦Gas | EJ/yr | Secondary Energy¦Electricity¦Gas | elec_co2 |  | 2020 | 0.433 | Secondary Energy¦Electricity¦Gas | 55
Downscaling[REMIND-MAgPIE 3.2-4.6] | Delayed transition | DEU | Secondary Energy¦Electricity¦Gas | EJ/yr | Secondary Energy¦Electricity¦Gas | elec_co2 |  | 2025 | 0.4562 | Secondary Energy¦Electricity¦Gas | 55
Downscaling[REMIND-MAgPIE 3.2-4.6] | Delayed transition | DEU | Secondary Energy¦Electricity¦Gas | EJ/yr | Secondary Energy¦Electricity¦Gas | elec_co2 |  | 2030 | 0.366 | Secondary Energy¦Electricity¦Gas | 55
Downscaling[REMIND-MAgPIE 3.2-4.6] | Delayed transition | DEU | Secondary Energy¦Electricity¦Gas | EJ/yr | Secondary Energy¦Electricity¦Gas | elec_co2 |  | 2035 | 0.1673 | Secondary Energy¦Electricity¦Gas | 55
Downscaling[REMIND-MAgPIE 3.2-4.6] | Delayed transition | DEU | Secondary Energy¦Electricity¦Gas | EJ/yr | Secondary Energy¦Electricity¦Gas | elec_co2 |  | 2040 | 0.0009 | Secondary Energy¦Electricity¦Gas | 55
Downscaling[REMIND-MAgPIE 3.2-4.6] | Delayed transition | DEU | Secondary Energy¦Electricity¦Gas | EJ/yr | Secondary Energy¦Electricity¦Gas | elec_co2 |  | 2045 | 0.0007 | Secondary Energy¦Electricity¦Gas | 55
Downscaling[REMIND-MAgPIE 3.2-4.6] | Delayed transition | DEU | Secondary Energy¦Electricity¦Gas | EJ/yr | Secondary Energy¦Electricity¦Gas | elec_co2 |  | 2050 | 0.0003 | Secondary Energy¦Electricity¦Gas | 55
Downscaling[REMIND-MAgPIE 3.2-4.6] | Delayed transition | DEU | Secondary Energy¦Electricity¦Oil | EJ/yr | Secondary Energy¦Electricity¦Oil | elec_co2 |  | 2020 | 0.0157 | Secondary Energy¦Electricity¦Oil | 70
Downscaling[REMIND-MAgPIE 3.2-4.6] | Delayed transition | DEU | Secondary Energy¦Electricity¦Oil | EJ/yr | Secondary Energy¦Electricity¦Oil | elec_co2 |  | 2025 | 0.0093 | Secondary Energy¦Electricity¦Oil | 70
Downscaling[REMIND-MAgPIE 3.2-4.6] | Delayed transition | DEU | Secondary Energy¦Electricity¦Oil | EJ/yr | Secondary Energy¦Electricity¦Oil | elec_co2 |  | 2030 | 0.0036 | Secondary Energy¦Electricity¦Oil | 70
Downscaling[REMIND-MAgPIE 3.2-4.6] | Delayed transition | DEU | Secondary Energy¦Electricity¦Oil | EJ/yr | Secondary Energy¦Electricity¦Oil | elec_co2 |  | 2035 | 0 | Secondary Energy¦Electricity¦Oil | 70
Downscaling[REMIND-MAgPIE 3.2-4.6] | Delayed transition | DEU | Secondary Energy¦Electricity¦Oil | EJ/yr | Secondary Energy¦Electricity¦Oil | elec_co2 |  | 2040 | 0 | Secondary Energy¦Electricity¦Oil | 70
Downscaling[REMIND-MAgPIE 3.2-4.6] | Delayed transition | DEU | Secondary Energy¦Electricity¦Oil | EJ/yr | Secondary Energy¦Electricity¦Oil | elec_co2 |  | 2045 | 0 | Secondary Energy¦Electricity¦Oil | 70
Downscaling[REMIND-MAgPIE 3.2-4.6] | Delayed transition | DEU | Secondary Energy¦Electricity¦Oil | EJ/yr | Secondary Energy¦Electricity¦Oil | elec_co2 |  | 2050 | 0 | Secondary Energy¦Electricity¦Oil | 70
Downscaling[REMIND-MAgPIE 3.2-4.6] | Delayed transition | DEU | Price¦Primary Energy¦Biomass | US$2010/GJ | Price¦Primary Energy¦Biomass | fuel_supply | bioenergy | 2020 | 5.3799 | Price¦Primary Energy¦Biomass
Downscaling[REMIND-MAgPIE 3.2-4.6] | Delayed transition | DEU | Price¦Primary Energy¦Biomass | US$2010/GJ | Price¦Primary Energy¦Biomass | fuel_supply | bioenergy | 2025 | 5.8161 | Price¦Primary Energy¦Biomass
Downscaling[REMIND-MAgPIE 3.2-4.6] | Delayed transition | DEU | Price¦Primary Energy¦Biomass | US$2010/GJ | Price¦Primary Energy¦Biomass | fuel_supply | bioenergy | 2030 | 5.6891 | Price¦Primary Energy¦Biomass
Downscaling[REMIND-MAgPIE 3.2-4.6] | Delayed transition | DEU | Price¦Primary Energy¦Biomass | US$2010/GJ | Price¦Primary Energy¦Biomass | fuel_supply | bioenergy | 2035 | 1.8008 | Price¦Primary Energy¦Biomass
Downscaling[REMIND-MAgPIE 3.2-4.6] | Delayed transition | DEU | Price¦Primary Energy¦Biomass | US$2010/GJ | Price¦Primary Energy¦Biomass | fuel_supply | bioenergy | 2040 | 5.511 | Price¦Primary Energy¦Biomass
Downscaling[REMIND-MAgPIE 3.2-4.6] | Delayed transition | DEU | Price¦Primary Energy¦Biomass | US$2010/GJ | Price¦Primary Energy¦Biomass | fuel_supply | bioenergy | 2045 | 9.8169 | Price¦Primary Energy¦Biomass
Downscaling[REMIND-MAgPIE 3.2-4.6] | Delayed transition | DEU | Price¦Primary Energy¦Biomass | US$2010/GJ | Price¦Primary Energy¦Biomass | fuel_supply | bioenergy | 2050 | 18.3579 | Price¦Primary Energy¦Biomass
Downscaling[REMIND-MAgPIE 3.2-4.6] | Delayed transition | DEU | Price¦Primary Energy¦Coal | US$2010/GJ | Price¦Primary Energy¦Coal | fuel_supply | coal | 2020 | 2.0344 | Price¦Primary Energy¦Coal
Downscaling[REMIND-MAgPIE 3.2-4.6] | Delayed transition | DEU | Price¦Primary Energy¦Coal | US$2010/GJ | Price¦Primary Energy¦Coal | fuel_supply | coal | 2025 | 2.2228 | Price¦Primary Energy¦Coal
Downscaling[REMIND-MAgPIE 3.2-4.6] | Delayed transition | DEU | Price¦Primary Energy¦Coal | US$2010/GJ | Price¦Primary Energy¦Coal | fuel_supply | coal | 2030 | 2.2627 | Price¦Primary Energy¦Coal
Downscaling[REMIND-MAgPIE 3.2-4.6] | Delayed transition | DEU | Price¦Primary Energy¦Coal | US$2010/GJ | Price¦Primary Energy¦Coal | fuel_supply | coal | 2035 | 2.2998 | Price¦Primary Energy¦Coal
Downscaling[REMIND-MAgPIE 3.2-4.6] | Delayed transition | DEU | Price¦Primary Energy¦Coal | US$2010/GJ | Price¦Primary Energy¦Coal | fuel_supply | coal | 2040 | 1.8855 | Price¦Primary Energy¦Coal
Downscaling[REMIND-MAgPIE 3.2-4.6] | Delayed transition | DEU | Price¦Primary Energy¦Coal | US$2010/GJ | Price¦Primary Energy¦Coal | fuel_supply | coal | 2045 | 1.4268 | Price¦Primary Energy¦Coal
Downscaling[REMIND-MAgPIE 3.2-4.6] | Delayed transition | DEU | Price¦Primary Energy¦Coal | US$2010/GJ | Price¦Primary Energy¦Coal | fuel_supply | coal | 2050 | 1.4782 | Price¦Primary Energy¦Coal
Downscaling[REMIND-MAgPIE 3.2-4.6] | Delayed transition | DEU | Price¦Primary Energy¦Gas | US$2010/GJ | Price¦Primary Energy¦Gas | fuel_supply | gas | 2020 | 3.9711 | Price¦Primary Energy¦Gas
Downscaling[REMIND-MAgPIE 3.2-4.6] | Delayed transition | DEU | Price¦Primary Energy¦Gas | US$2010/GJ | Price¦Primary Energy¦Gas | fuel_supply | gas | 2025 | 4.6647 | Price¦Primary Energy¦Gas
Downscaling[REMIND-MAgPIE 3.2-4.6] | Delayed transition | DEU | Price¦Primary Energy¦Gas | US$2010/GJ | Price¦Primary Energy¦Gas | fuel_supply | gas | 2030 | 4.6303 | Price¦Primary Energy¦Gas
Downscaling[REMIND-MAgPIE 3.2-4.6] | Delayed transition | DEU | Price¦Primary Energy¦Gas | US$2010/GJ | Price¦Primary Energy¦Gas | fuel_supply | gas | 2035 | 5.7319 | Price¦Primary Energy¦Gas
Downscaling[REMIND-MAgPIE 3.2-4.6] | Delayed transition | DEU | Price¦Primary Energy¦Gas | US$2010/GJ | Price¦Primary Energy¦Gas | fuel_supply | gas | 2040 | 5.3499 | Price¦Primary Energy¦Gas
Downscaling[REMIND-MAgPIE 3.2-4.6] | Delayed transition | DEU | Price¦Primary Energy¦Gas | US$2010/GJ | Price¦Primary Energy¦Gas | fuel_supply | gas | 2045 | 4.7767 | Price¦Primary Energy¦Gas
Downscaling[REMIND-MAgPIE 3.2-4.6] | Delayed transition | DEU | Price¦Primary Energy¦Gas | US$2010/GJ | Price¦Primary Energy¦Gas | fuel_supply | gas | 2050 | 4.1935 | Price¦Primary Energy¦Gas
Downscaling[REMIND-MAgPIE 3.2-4.6] | Delayed transition | DEU | Price¦Secondary Energy¦Liquids¦Oil | US$2010/GJ | Price¦Secondary Energy¦Liquids¦Oil | fuel_supply | oil | 2020 | 82.2847 | Price¦Secondary Energy¦Liquids¦Oil
Downscaling[REMIND-MAgPIE 3.2-4.6] | Delayed transition | DEU | Price¦Secondary Energy¦Liquids¦Oil | US$2010/GJ | Price¦Secondary Energy¦Liquids¦Oil | fuel_supply | oil | 2025 | 95.6926 | Price¦Secondary Energy¦Liquids¦Oil
Downscaling[REMIND-MAgPIE 3.2-4.6] | Delayed transition | DEU | Price¦Secondary Energy¦Liquids¦Oil | US$2010/GJ | Price¦Secondary Energy¦Liquids¦Oil | fuel_supply | oil | 2030 | 86.6304 | Price¦Secondary Energy¦Liquids¦Oil
Downscaling[REMIND-MAgPIE 3.2-4.6] | Delayed transition | DEU | Price¦Secondary Energy¦Liquids¦Oil | US$2010/GJ | Price¦Secondary Energy¦Liquids¦Oil | fuel_supply | oil | 2035 | 68.9379 | Price¦Secondary Energy¦Liquids¦Oil
Downscaling[REMIND-MAgPIE 3.2-4.6] | Delayed transition | DEU | Price¦Secondary Energy¦Liquids¦Oil | US$2010/GJ | Price¦Secondary Energy¦Liquids¦Oil | fuel_supply | oil | 2040 | 121.2318 | Price¦Secondary Energy¦Liquids¦Oil
Downscaling[REMIND-MAgPIE 3.2-4.6] | Delayed transition | DEU | Price¦Secondary Energy¦Liquids¦Oil | US$2010/GJ | Price¦Secondary Energy¦Liquids¦Oil | fuel_supply | oil | 2045 | 159.485 | Price¦Secondary Energy¦Liquids¦Oil
Downscaling[REMIND-MAgPIE 3.2-4.6] | Delayed transition | DEU | Price¦Secondary Energy¦Liquids¦Oil | US$2010/GJ | Price¦Secondary Energy¦Liquids¦Oil | fuel_supply | oil | 2050 | 165.4408 | Price¦Secondary Energy¦Liquids¦Oil
Downscaling[REMIND-MAgPIE 3.2-4.6] | Delayed transition | DEU | Emissions¦CO2 | Mt CO2/yr | Emissions¦CO2 | scenarios - CO2 abatement | CO2 | 2020 | 577.5968 | Emissions¦CO2
Downscaling[REMIND-MAgPIE 3.2-4.6] | Delayed transition | DEU | Emissions¦CO2 | Mt CO2/yr | Emissions¦CO2 | scenarios - CO2 abatement | CO2 | 2025 | 427.8887 | Emissions¦CO2
Downscaling[REMIND-MAgPIE 3.2-4.6] | Delayed transition | DEU | Emissions¦CO2 | Mt CO2/yr | Emissions¦CO2 | scenarios - CO2 abatement | CO2 | 2030 | 307.9708 | Emissions¦CO2
Downscaling[REMIND-MAgPIE 3.2-4.6] | Delayed transition | DEU | Emissions¦CO2 | Mt CO2/yr | Emissions¦CO2 | scenarios - CO2 abatement | CO2 | 2035 | 175.7254 | Emissions¦CO2
Downscaling[REMIND-MAgPIE 3.2-4.6] | Delayed transition | DEU | Emissions¦CO2 | Mt CO2/yr | Emissions¦CO2 | scenarios - CO2 abatement | CO2 | 2040 | 3.085 | Emissions¦CO2
Downscaling[REMIND-MAgPIE 3.2-4.6] | Delayed transition | DEU | Emissions¦CO2 | Mt CO2/yr | Emissions¦CO2 | scenarios - CO2 abatement | CO2 | 2045 | -84.6279 | Emissions¦CO2
Downscaling[REMIND-MAgPIE 3.2-4.6] | Delayed transition | DEU | Emissions¦CO2 | Mt CO2/yr | Emissions¦CO2 | scenarios - CO2 abatement | CO2 | 2050 | -116.749 | Emissions¦CO2
Downscaling[REMIND-MAgPIE 3.2-4.6] | Delayed transition | DEU | Emissions¦CO2¦Energy | Mt CO2/yr | Emissions¦CO2¦Energy | scenarios - CO2 abatement | CO2 | 2020 | 610.417 | Emissions¦CO2¦Energy
Downscaling[REMIND-MAgPIE 3.2-4.6] | Delayed transition | DEU | Emissions¦CO2¦Energy | Mt CO2/yr | Emissions¦CO2¦Energy | scenarios - CO2 abatement | CO2 | 2025 | 433.7105 | Emissions¦CO2¦Energy
Downscaling[REMIND-MAgPIE 3.2-4.6] | Delayed transition | DEU | Emissions¦CO2¦Energy | Mt CO2/yr | Emissions¦CO2¦Energy | scenarios - CO2 abatement | CO2 | 2030 | 320.2561 | Emissions¦CO2¦Energy
Downscaling[REMIND-MAgPIE 3.2-4.6] | Delayed transition | DEU | Emissions¦CO2¦Energy | Mt CO2/yr | Emissions¦CO2¦Energy | scenarios - CO2 abatement | CO2 | 2035 | 200.4024 | Emissions¦CO2¦Energy
Downscaling[REMIND-MAgPIE 3.2-4.6] | Delayed transition | DEU | Emissions¦CO2¦Energy | Mt CO2/yr | Emissions¦CO2¦Energy | scenarios - CO2 abatement | CO2 | 2040 | 37.023 | Emissions¦CO2¦Energy
Downscaling[REMIND-MAgPIE 3.2-4.6] | Delayed transition | DEU | Emissions¦CO2¦Energy | Mt CO2/yr | Emissions¦CO2¦Energy | scenarios - CO2 abatement | CO2 | 2045 | -45.1322 | Emissions¦CO2¦Energy
Downscaling[REMIND-MAgPIE 3.2-4.6] | Delayed transition | DEU | Emissions¦CO2¦Energy | Mt CO2/yr | Emissions¦CO2¦Energy | scenarios - CO2 abatement | CO2 | 2050 | -73.6108 | Emissions¦CO2¦Energy
Downscaling[REMIND-MAgPIE 3.2-4.6] | Fragmented World | DEU | Carbon Sequestration¦CCS | Mt CO2/yr | Carbon Sequestration¦CCS | CCS potential |  | 2020 | 0 | Carbon Sequestration¦CCS
Downscaling[REMIND-MAgPIE 3.2-4.6] | Fragmented World | DEU | Carbon Sequestration¦CCS | Mt CO2/yr | Carbon Sequestration¦CCS | CCS potential |  | 2025 | 0.4496 | Carbon Sequestration¦CCS
Downscaling[REMIND-MAgPIE 3.2-4.6] | Fragmented World | DEU | Carbon Sequestration¦CCS | Mt CO2/yr | Carbon Sequestration¦CCS | CCS potential |  | 2030 | 0.4684 | Carbon Sequestration¦CCS
Downscaling[REMIND-MAgPIE 3.2-4.6] | Fragmented World | DEU | Carbon Sequestration¦CCS | Mt CO2/yr | Carbon Sequestration¦CCS | CCS potential |  | 2035 | 1.3083 | Carbon Sequestration¦CCS
Downscaling[REMIND-MAgPIE 3.2-4.6] | Fragmented World | DEU | Carbon Sequestration¦CCS | Mt CO2/yr | Carbon Sequestration¦CCS | CCS potential |  | 2040 | 7.4522 | Carbon Sequestration¦CCS
Downscaling[REMIND-MAgPIE 3.2-4.6] | Fragmented World | DEU | Carbon Sequestration¦CCS | Mt CO2/yr | Carbon Sequestration¦CCS | CCS potential |  | 2045 | 11.2168 | Carbon Sequestration¦CCS
Downscaling[REMIND-MAgPIE 3.2-4.6] | Fragmented World | DEU | Carbon Sequestration¦CCS | Mt CO2/yr | Carbon Sequestration¦CCS | CCS potential |  | 2050 | 14.5377 | Carbon Sequestration¦CCS
Downscaling[REMIND-MAgPIE 3.2-4.6] | Fragmented World | DEU | Final Energy¦Industry¦Electricity | EJ/yr | Final Energy¦Industry¦Electricity | demand_projection | elc_industry | 2020 | 0.9545 | Final Energy¦Industry¦Electricity
Downscaling[REMIND-MAgPIE 3.2-4.6] | Fragmented World | DEU | Final Energy¦Industry¦Electricity | EJ/yr | Final Energy¦Industry¦Electricity | demand_projection | elc_industry | 2025 | 0.892 | Final Energy¦Industry¦Electricity
Downscaling[REMIND-MAgPIE 3.2-4.6] | Fragmented World | DEU | Final Energy¦Industry¦Electricity | EJ/yr | Final Energy¦Industry¦Electricity | demand_projection | elc_industry | 2030 | 0.8952 | Final Energy¦Industry¦Electricity
Downscaling[REMIND-MAgPIE 3.2-4.6] | Fragmented World | DEU | Final Energy¦Industry¦Electricity | EJ/yr | Final Energy¦Industry¦Electricity | demand_projection | elc_industry | 2035 | 0.8485 | Final Energy¦Industry¦Electricity
Downscaling[REMIND-MAgPIE 3.2-4.6] | Fragmented World | DEU | Final Energy¦Industry¦Electricity | EJ/yr | Final Energy¦Industry¦Electricity | demand_projection | elc_industry | 2040 | 0.8369 | Final Energy¦Industry¦Electricity
Downscaling[REMIND-MAgPIE 3.2-4.6] | Fragmented World | DEU | Final Energy¦Industry¦Electricity | EJ/yr | Final Energy¦Industry¦Electricity | demand_projection | elc_industry | 2045 | 0.8326 | Final Energy¦Industry¦Electricity
Downscaling[REMIND-MAgPIE 3.2-4.6] | Fragmented World | DEU | Final Energy¦Industry¦Electricity | EJ/yr | Final Energy¦Industry¦Electricity | demand_projection | elc_industry | 2050 | 0.7946 | Final Energy¦Industry¦Electricity
Downscaling[REMIND-MAgPIE 3.2-4.6] | Fragmented World | DEU | Final Energy¦Residential and Commercial¦Electricity | EJ/yr | Final Energy¦Residential and Commercial¦Electricity | demand_projection | elc_buildings | 2020 | 1.1059 | Final Energy¦Residential and Commercial¦Electricity
Downscaling[REMIND-MAgPIE 3.2-4.6] | Fragmented World | DEU | Final Energy¦Residential and Commercial¦Electricity | EJ/yr | Final Energy¦Residential and Commercial¦Electricity | demand_projection | elc_buildings | 2025 | 1.0282 | Final Energy¦Residential and Commercial¦Electricity
Downscaling[REMIND-MAgPIE 3.2-4.6] | Fragmented World | DEU | Final Energy¦Residential and Commercial¦Electricity | EJ/yr | Final Energy¦Residential and Commercial¦Electricity | demand_projection | elc_buildings | 2030 | 1.0597 | Final Energy¦Residential and Commercial¦Electricity
Downscaling[REMIND-MAgPIE 3.2-4.6] | Fragmented World | DEU | Final Energy¦Residential and Commercial¦Electricity | EJ/yr | Final Energy¦Residential and Commercial¦Electricity | demand_projection | elc_buildings | 2035 | 1.1282 | Final Energy¦Residential and Commercial¦Electricity
Downscaling[REMIND-MAgPIE 3.2-4.6] | Fragmented World | DEU | Final Energy¦Residential and Commercial¦Electricity | EJ/yr | Final Energy¦Residential and Commercial¦Electricity | demand_projection | elc_buildings | 2040 | 1.1014 | Final Energy¦Residential and Commercial¦Electricity
Downscaling[REMIND-MAgPIE 3.2-4.6] | Fragmented World | DEU | Final Energy¦Residential and Commercial¦Electricity | EJ/yr | Final Energy¦Residential and Commercial¦Electricity | demand_projection | elc_buildings | 2045 | 1.0884 | Final Energy¦Residential and Commercial¦Electricity
Downscaling[REMIND-MAgPIE 3.2-4.6] | Fragmented World | DEU | Final Energy¦Residential and Commercial¦Electricity | EJ/yr | Final Energy¦Residential and Commercial¦Electricity | demand_projection | elc_buildings | 2050 | 1.0065 | Final Energy¦Residential and Commercial¦Electricity
Downscaling[REMIND-MAgPIE 3.2-4.6] | Fragmented World | DEU | Final Energy¦Transportation¦Electricity | EJ/yr | Final Energy¦Transportation¦Electricity | demand_projection | elc_transport | 2020 | 0.0818 | Final Energy¦Transportation¦Electricity
Downscaling[REMIND-MAgPIE 3.2-4.6] | Fragmented World | DEU | Final Energy¦Transportation¦Electricity | EJ/yr | Final Energy¦Transportation¦Electricity | demand_projection | elc_transport | 2025 | 0.1873 | Final Energy¦Transportation¦Electricity
Downscaling[REMIND-MAgPIE 3.2-4.6] | Fragmented World | DEU | Final Energy¦Transportation¦Electricity | EJ/yr | Final Energy¦Transportation¦Electricity | demand_projection | elc_transport | 2030 | 0.3299 | Final Energy¦Transportation¦Electricity
Downscaling[REMIND-MAgPIE 3.2-4.6] | Fragmented World | DEU | Final Energy¦Transportation¦Electricity | EJ/yr | Final Energy¦Transportation¦Electricity | demand_projection | elc_transport | 2035 | 0.4542 | Final Energy¦Transportation¦Electricity
Downscaling[REMIND-MAgPIE 3.2-4.6] | Fragmented World | DEU | Final Energy¦Transportation¦Electricity | EJ/yr | Final Energy¦Transportation¦Electricity | demand_projection | elc_transport | 2040 | 0.4697 | Final Energy¦Transportation¦Electricity
Downscaling[REMIND-MAgPIE 3.2-4.6] | Fragmented World | DEU | Final Energy¦Transportation¦Electricity | EJ/yr | Final Energy¦Transportation¦Electricity | demand_projection | elc_transport | 2045 | 0.4773 | Final Energy¦Transportation¦Electricity
Downscaling[REMIND-MAgPIE 3.2-4.6] | Fragmented World | DEU | Final Energy¦Transportation¦Electricity | EJ/yr | Final Energy¦Transportation¦Electricity | demand_projection | elc_transport | 2050 | 0.4734 | Final Energy¦Transportation¦Electricity
Downscaling[REMIND-MAgPIE 3.2-4.6] | Fragmented World | DEU | Secondary Energy¦Hydrogen | EJ/yr | Secondary Energy¦Hydrogen | demand_projection | hydrogen_allsect | 2020 | 0.0124 | Secondary Energy¦Hydrogen
Downscaling[REMIND-MAgPIE 3.2-4.6] | Fragmented World | DEU | Secondary Energy¦Hydrogen | EJ/yr | Secondary Energy¦Hydrogen | demand_projection | hydrogen_allsect | 2025 | 0.0479 | Secondary Energy¦Hydrogen
Downscaling[REMIND-MAgPIE 3.2-4.6] | Fragmented World | DEU | Secondary Energy¦Hydrogen | EJ/yr | Secondary Energy¦Hydrogen | demand_projection | hydrogen_allsect | 2030 | 0.0736 | Secondary Energy¦Hydrogen
Downscaling[REMIND-MAgPIE 3.2-4.6] | Fragmented World | DEU | Secondary Energy¦Hydrogen | EJ/yr | Secondary Energy¦Hydrogen | demand_projection | hydrogen_allsect | 2035 | 0.0801 | Secondary Energy¦Hydrogen
Downscaling[REMIND-MAgPIE 3.2-4.6] | Fragmented World | DEU | Secondary Energy¦Hydrogen | EJ/yr | Secondary Energy¦Hydrogen | demand_projection | hydrogen_allsect | 2040 | 0.0945 | Secondary Energy¦Hydrogen
Downscaling[REMIND-MAgPIE 3.2-4.6] | Fragmented World | DEU | Secondary Energy¦Hydrogen | EJ/yr | Secondary Energy¦Hydrogen | demand_projection | hydrogen_allsect | 2045 | 0.1657 | Secondary Energy¦Hydrogen
Downscaling[REMIND-MAgPIE 3.2-4.6] | Fragmented World | DEU | Secondary Energy¦Hydrogen | EJ/yr | Secondary Energy¦Hydrogen | demand_projection | hydrogen_allsect | 2050 | 0.2669 | Secondary Energy¦Hydrogen
Downscaling[REMIND-MAgPIE 3.2-4.6] | Fragmented World | DEU | Secondary Energy¦Electricity¦Coal | EJ/yr | Secondary Energy¦Electricity¦Coal | elec_co2 |  | 2020 | 0.6862 | Secondary Energy¦Electricity¦Coal | 94
Downscaling[REMIND-MAgPIE 3.2-4.6] | Fragmented World | DEU | Secondary Energy¦Electricity¦Coal | EJ/yr | Secondary Energy¦Electricity¦Coal | elec_co2 |  | 2025 | 0.2751 | Secondary Energy¦Electricity¦Coal | 94
Downscaling[REMIND-MAgPIE 3.2-4.6] | Fragmented World | DEU | Secondary Energy¦Electricity¦Coal | EJ/yr | Secondary Energy¦Electricity¦Coal | elec_co2 |  | 2030 | 0.1323 | Secondary Energy¦Electricity¦Coal | 94
Downscaling[REMIND-MAgPIE 3.2-4.6] | Fragmented World | DEU | Secondary Energy¦Electricity¦Coal | EJ/yr | Secondary Energy¦Electricity¦Coal | elec_co2 |  | 2035 | 0.0544 | Secondary Energy¦Electricity¦Coal | 94
Downscaling[REMIND-MAgPIE 3.2-4.6] | Fragmented World | DEU | Secondary Energy¦Electricity¦Coal | EJ/yr | Secondary Energy¦Electricity¦Coal | elec_co2 |  | 2040 | 0.0006 | Secondary Energy¦Electricity¦Coal | 94
Downscaling[REMIND-MAgPIE 3.2-4.6] | Fragmented World | DEU | Secondary Energy¦Electricity¦Coal | EJ/yr | Secondary Energy¦Electricity¦Coal | elec_co2 |  | 2045 | 0.0003 | Secondary Energy¦Electricity¦Coal | 94
Downscaling[REMIND-MAgPIE 3.2-4.6] | Fragmented World | DEU | Secondary Energy¦Electricity¦Coal | EJ/yr | Secondary Energy¦Electricity¦Coal | elec_co2 |  | 2050 | 0.0001 | Secondary Energy¦Electricity¦Coal | 94
Downscaling[REMIND-MAgPIE 3.2-4.6] | Fragmented World | DEU | Secondary Energy¦Electricity¦Gas | EJ/yr | Secondary Energy¦Electricity¦Gas | elec_co2 |  | 2020 | 0.4462 | Secondary Energy¦Electricity¦Gas | 55
Downscaling[REMIND-MAgPIE 3.2-4.6] | Fragmented World | DEU | Secondary Energy¦Electricity¦Gas | EJ/yr | Secondary Energy¦Electricity¦Gas | elec_co2 |  | 2025 | 0.4658 | Secondary Energy¦Electricity¦Gas | 55
Downscaling[REMIND-MAgPIE 3.2-4.6] | Fragmented World | DEU | Secondary Energy¦Electricity¦Gas | EJ/yr | Secondary Energy¦Electricity¦Gas | elec_co2 |  | 2030 | 0.3635 | Secondary Energy¦Electricity¦Gas | 55
Downscaling[REMIND-MAgPIE 3.2-4.6] | Fragmented World | DEU | Secondary Energy¦Electricity¦Gas | EJ/yr | Secondary Energy¦Electricity¦Gas | elec_co2 |  | 2035 | 0.1794 | Secondary Energy¦Electricity¦Gas | 55
Downscaling[REMIND-MAgPIE 3.2-4.6] | Fragmented World | DEU | Secondary Energy¦Electricity¦Gas | EJ/yr | Secondary Energy¦Electricity¦Gas | elec_co2 |  | 2040 | 0.0062 | Secondary Energy¦Electricity¦Gas | 55
Downscaling[REMIND-MAgPIE 3.2-4.6] | Fragmented World | DEU | Secondary Energy¦Electricity¦Gas | EJ/yr | Secondary Energy¦Electricity¦Gas | elec_co2 |  | 2045 | 0.0053 | Secondary Energy¦Electricity¦Gas | 55
Downscaling[REMIND-MAgPIE 3.2-4.6] | Fragmented World | DEU | Secondary Energy¦Electricity¦Gas | EJ/yr | Secondary Energy¦Electricity¦Gas | elec_co2 |  | 2050 | 0.0038 | Secondary Energy¦Electricity¦Gas | 55
Downscaling[REMIND-MAgPIE 3.2-4.6] | Fragmented World | DEU | Secondary Energy¦Electricity¦Oil | EJ/yr | Secondary Energy¦Electricity¦Oil | elec_co2 |  | 2020 | 0.0161 | Secondary Energy¦Electricity¦Oil | 70
Downscaling[REMIND-MAgPIE 3.2-4.6] | Fragmented World | DEU | Secondary Energy¦Electricity¦Oil | EJ/yr | Secondary Energy¦Electricity¦Oil | elec_co2 |  | 2025 | 0.0095 | Secondary Energy¦Electricity¦Oil | 70
Downscaling[REMIND-MAgPIE 3.2-4.6] | Fragmented World | DEU | Secondary Energy¦Electricity¦Oil | EJ/yr | Secondary Energy¦Electricity¦Oil | elec_co2 |  | 2030 | 0.0036 | Secondary Energy¦Electricity¦Oil | 70
Downscaling[REMIND-MAgPIE 3.2-4.6] | Fragmented World | DEU | Secondary Energy¦Electricity¦Oil | EJ/yr | Secondary Energy¦Electricity¦Oil | elec_co2 |  | 2035 | 0 | Secondary Energy¦Electricity¦Oil | 70
Downscaling[REMIND-MAgPIE 3.2-4.6] | Fragmented World | DEU | Secondary Energy¦Electricity¦Oil | EJ/yr | Secondary Energy¦Electricity¦Oil | elec_co2 |  | 2040 | 0 | Secondary Energy¦Electricity¦Oil | 70
Downscaling[REMIND-MAgPIE 3.2-4.6] | Fragmented World | DEU | Secondary Energy¦Electricity¦Oil | EJ/yr | Secondary Energy¦Electricity¦Oil | elec_co2 |  | 2045 | 0 | Secondary Energy¦Electricity¦Oil | 70
Downscaling[REMIND-MAgPIE 3.2-4.6] | Fragmented World | DEU | Secondary Energy¦Electricity¦Oil | EJ/yr | Secondary Energy¦Electricity¦Oil | elec_co2 |  | 2050 | 0 | Secondary Energy¦Electricity¦Oil | 70
Downscaling[REMIND-MAgPIE 3.2-4.6] | Fragmented World | DEU | Price¦Primary Energy¦Biomass | US$2010/GJ | Price¦Primary Energy¦Biomass | fuel_supply | bioenergy | 2020 | 5.3799 | Price¦Primary Energy¦Biomass
Downscaling[REMIND-MAgPIE 3.2-4.6] | Fragmented World | DEU | Price¦Primary Energy¦Biomass | US$2010/GJ | Price¦Primary Energy¦Biomass | fuel_supply | bioenergy | 2025 | 5.8161 | Price¦Primary Energy¦Biomass
Downscaling[REMIND-MAgPIE 3.2-4.6] | Fragmented World | DEU | Price¦Primary Energy¦Biomass | US$2010/GJ | Price¦Primary Energy¦Biomass | fuel_supply | bioenergy | 2030 | 5.6891 | Price¦Primary Energy¦Biomass
Downscaling[REMIND-MAgPIE 3.2-4.6] | Fragmented World | DEU | Price¦Primary Energy¦Biomass | US$2010/GJ | Price¦Primary Energy¦Biomass | fuel_supply | bioenergy | 2035 | 4.7225 | Price¦Primary Energy¦Biomass
Downscaling[REMIND-MAgPIE 3.2-4.6] | Fragmented World | DEU | Price¦Primary Energy¦Biomass | US$2010/GJ | Price¦Primary Energy¦Biomass | fuel_supply | bioenergy | 2040 | 5.3642 | Price¦Primary Energy¦Biomass
Downscaling[REMIND-MAgPIE 3.2-4.6] | Fragmented World | DEU | Price¦Primary Energy¦Biomass | US$2010/GJ | Price¦Primary Energy¦Biomass | fuel_supply | bioenergy | 2045 | 6.1119 | Price¦Primary Energy¦Biomass
Downscaling[REMIND-MAgPIE 3.2-4.6] | Fragmented World | DEU | Price¦Primary Energy¦Biomass | US$2010/GJ | Price¦Primary Energy¦Biomass | fuel_supply | bioenergy | 2050 | 7.5992 | Price¦Primary Energy¦Biomass
Downscaling[REMIND-MAgPIE 3.2-4.6] | Fragmented World | DEU | Price¦Primary Energy¦Coal | US$2010/GJ | Price¦Primary Energy¦Coal | fuel_supply | coal | 2020 | 2.0344 | Price¦Primary Energy¦Coal
Downscaling[REMIND-MAgPIE 3.2-4.6] | Fragmented World | DEU | Price¦Primary Energy¦Coal | US$2010/GJ | Price¦Primary Energy¦Coal | fuel_supply | coal | 2025 | 2.2228 | Price¦Primary Energy¦Coal
Downscaling[REMIND-MAgPIE 3.2-4.6] | Fragmented World | DEU | Price¦Primary Energy¦Coal | US$2010/GJ | Price¦Primary Energy¦Coal | fuel_supply | coal | 2030 | 2.2627 | Price¦Primary Energy¦Coal
Downscaling[REMIND-MAgPIE 3.2-4.6] | Fragmented World | DEU | Price¦Primary Energy¦Coal | US$2010/GJ | Price¦Primary Energy¦Coal | fuel_supply | coal | 2035 | 2.2464 | Price¦Primary Energy¦Coal
Downscaling[REMIND-MAgPIE 3.2-4.6] | Fragmented World | DEU | Price¦Primary Energy¦Coal | US$2010/GJ | Price¦Primary Energy¦Coal | fuel_supply | coal | 2040 | 2.1067 | Price¦Primary Energy¦Coal
Downscaling[REMIND-MAgPIE 3.2-4.6] | Fragmented World | DEU | Price¦Primary Energy¦Coal | US$2010/GJ | Price¦Primary Energy¦Coal | fuel_supply | coal | 2045 | 2.0358 | Price¦Primary Energy¦Coal
Downscaling[REMIND-MAgPIE 3.2-4.6] | Fragmented World | DEU | Price¦Primary Energy¦Coal | US$2010/GJ | Price¦Primary Energy¦Coal | fuel_supply | coal | 2050 | 2.4772 | Price¦Primary Energy¦Coal
Downscaling[REMIND-MAgPIE 3.2-4.6] | Fragmented World | DEU | Price¦Primary Energy¦Gas | US$2010/GJ | Price¦Primary Energy¦Gas | fuel_supply | gas | 2020 | 3.9711 | Price¦Primary Energy¦Gas
Downscaling[REMIND-MAgPIE 3.2-4.6] | Fragmented World | DEU | Price¦Primary Energy¦Gas | US$2010/GJ | Price¦Primary Energy¦Gas | fuel_supply | gas | 2025 | 4.6647 | Price¦Primary Energy¦Gas
Downscaling[REMIND-MAgPIE 3.2-4.6] | Fragmented World | DEU | Price¦Primary Energy¦Gas | US$2010/GJ | Price¦Primary Energy¦Gas | fuel_supply | gas | 2030 | 4.6303 | Price¦Primary Energy¦Gas
Downscaling[REMIND-MAgPIE 3.2-4.6] | Fragmented World | DEU | Price¦Primary Energy¦Gas | US$2010/GJ | Price¦Primary Energy¦Gas | fuel_supply | gas | 2035 | 4.854 | Price¦Primary Energy¦Gas
Downscaling[REMIND-MAgPIE 3.2-4.6] | Fragmented World | DEU | Price¦Primary Energy¦Gas | US$2010/GJ | Price¦Primary Energy¦Gas | fuel_supply | gas | 2040 | 5.2447 | Price¦Primary Energy¦Gas
Downscaling[REMIND-MAgPIE 3.2-4.6] | Fragmented World | DEU | Price¦Primary Energy¦Gas | US$2010/GJ | Price¦Primary Energy¦Gas | fuel_supply | gas | 2045 | 5.5672 | Price¦Primary Energy¦Gas
Downscaling[REMIND-MAgPIE 3.2-4.6] | Fragmented World | DEU | Price¦Primary Energy¦Gas | US$2010/GJ | Price¦Primary Energy¦Gas | fuel_supply | gas | 2050 | 5.6393 | Price¦Primary Energy¦Gas
Downscaling[REMIND-MAgPIE 3.2-4.6] | Fragmented World | DEU | Price¦Secondary Energy¦Liquids¦Oil | US$2010/GJ | Price¦Secondary Energy¦Liquids¦Oil | fuel_supply | oil | 2020 | 82.2847 | Price¦Secondary Energy¦Liquids¦Oil
Downscaling[REMIND-MAgPIE 3.2-4.6] | Fragmented World | DEU | Price¦Secondary Energy¦Liquids¦Oil | US$2010/GJ | Price¦Secondary Energy¦Liquids¦Oil | fuel_supply | oil | 2025 | 95.6926 | Price¦Secondary Energy¦Liquids¦Oil
Downscaling[REMIND-MAgPIE 3.2-4.6] | Fragmented World | DEU | Price¦Secondary Energy¦Liquids¦Oil | US$2010/GJ | Price¦Secondary Energy¦Liquids¦Oil | fuel_supply | oil | 2030 | 86.6304 | Price¦Secondary Energy¦Liquids¦Oil
Downscaling[REMIND-MAgPIE 3.2-4.6] | Fragmented World | DEU | Price¦Secondary Energy¦Liquids¦Oil | US$2010/GJ | Price¦Secondary Energy¦Liquids¦Oil | fuel_supply | oil | 2035 | 77.4885 | Price¦Secondary Energy¦Liquids¦Oil
Downscaling[REMIND-MAgPIE 3.2-4.6] | Fragmented World | DEU | Price¦Secondary Energy¦Liquids¦Oil | US$2010/GJ | Price¦Secondary Energy¦Liquids¦Oil | fuel_supply | oil | 2040 | 110.4811 | Price¦Secondary Energy¦Liquids¦Oil
Downscaling[REMIND-MAgPIE 3.2-4.6] | Fragmented World | DEU | Price¦Secondary Energy¦Liquids¦Oil | US$2010/GJ | Price¦Secondary Energy¦Liquids¦Oil | fuel_supply | oil | 2045 | 137.5712 | Price¦Secondary Energy¦Liquids¦Oil
Downscaling[REMIND-MAgPIE 3.2-4.6] | Fragmented World | DEU | Price¦Secondary Energy¦Liquids¦Oil | US$2010/GJ | Price¦Secondary Energy¦Liquids¦Oil | fuel_supply | oil | 2050 | 136.6352 | Price¦Secondary Energy¦Liquids¦Oil
Downscaling[REMIND-MAgPIE 3.2-4.6] | Fragmented World | DEU | Emissions¦CO2 | Mt CO2/yr | Emissions¦CO2 | scenarios - CO2 abatement | CO2 | 2020 | 572.4763 | Emissions¦CO2
Downscaling[REMIND-MAgPIE 3.2-4.6] | Fragmented World | DEU | Emissions¦CO2 | Mt CO2/yr | Emissions¦CO2 | scenarios - CO2 abatement | CO2 | 2025 | 415.2785 | Emissions¦CO2
Downscaling[REMIND-MAgPIE 3.2-4.6] | Fragmented World | DEU | Emissions¦CO2 | Mt CO2/yr | Emissions¦CO2 | scenarios - CO2 abatement | CO2 | 2030 | 294.3284 | Emissions¦CO2
Downscaling[REMIND-MAgPIE 3.2-4.6] | Fragmented World | DEU | Emissions¦CO2 | Mt CO2/yr | Emissions¦CO2 | scenarios - CO2 abatement | CO2 | 2035 | 189.6066 | Emissions¦CO2
Downscaling[REMIND-MAgPIE 3.2-4.6] | Fragmented World | DEU | Emissions¦CO2 | Mt CO2/yr | Emissions¦CO2 | scenarios - CO2 abatement | CO2 | 2040 | 55.6903 | Emissions¦CO2
Downscaling[REMIND-MAgPIE 3.2-4.6] | Fragmented World | DEU | Emissions¦CO2 | Mt CO2/yr | Emissions¦CO2 | scenarios - CO2 abatement | CO2 | 2045 | 2.4864 | Emissions¦CO2
Downscaling[REMIND-MAgPIE 3.2-4.6] | Fragmented World | DEU | Emissions¦CO2 | Mt CO2/yr | Emissions¦CO2 | scenarios - CO2 abatement | CO2 | 2050 | -29.9876 | Emissions¦CO2
Downscaling[REMIND-MAgPIE 3.2-4.6] | Fragmented World | DEU | Emissions¦CO2¦Energy | Mt CO2/yr | Emissions¦CO2¦Energy | scenarios - CO2 abatement | CO2 | 2020 | 605.4788 | Emissions¦CO2¦Energy
Downscaling[REMIND-MAgPIE 3.2-4.6] | Fragmented World | DEU | Emissions¦CO2¦Energy | Mt CO2/yr | Emissions¦CO2¦Energy | scenarios - CO2 abatement | CO2 | 2025 | 422.78 | Emissions¦CO2¦Energy
Downscaling[REMIND-MAgPIE 3.2-4.6] | Fragmented World | DEU | Emissions¦CO2¦Energy | Mt CO2/yr | Emissions¦CO2¦Energy | scenarios - CO2 abatement | CO2 | 2030 | 309.396 | Emissions¦CO2¦Energy
Downscaling[REMIND-MAgPIE 3.2-4.6] | Fragmented World | DEU | Emissions¦CO2¦Energy | Mt CO2/yr | Emissions¦CO2¦Energy | scenarios - CO2 abatement | CO2 | 2035 | 215.8625 | Emissions¦CO2¦Energy
Downscaling[REMIND-MAgPIE 3.2-4.6] | Fragmented World | DEU | Emissions¦CO2¦Energy | Mt CO2/yr | Emissions¦CO2¦Energy | scenarios - CO2 abatement | CO2 | 2040 | 90.6644 | Emissions¦CO2¦Energy
Downscaling[REMIND-MAgPIE 3.2-4.6] | Fragmented World | DEU | Emissions¦CO2¦Energy | Mt CO2/yr | Emissions¦CO2¦Energy | scenarios - CO2 abatement | CO2 | 2045 | 43.6173 | Emissions¦CO2¦Energy
Downscaling[REMIND-MAgPIE 3.2-4.6] | Fragmented World | DEU | Emissions¦CO2¦Energy | Mt CO2/yr | Emissions¦CO2¦Energy | scenarios - CO2 abatement | CO2 | 2050 | 15.9118 | Emissions¦CO2¦Energy
Downscaling[REMIND-MAgPIE 3.2-4.6] | Low demand | DEU | Carbon Sequestration¦CCS | Mt CO2/yr | Carbon Sequestration¦CCS | CCS potential |  | 2020 | 0 | Carbon Sequestration¦CCS
Downscaling[REMIND-MAgPIE 3.2-4.6] | Low demand | DEU | Carbon Sequestration¦CCS | Mt CO2/yr | Carbon Sequestration¦CCS | CCS potential |  | 2025 | 0.6506 | Carbon Sequestration¦CCS
Downscaling[REMIND-MAgPIE 3.2-4.6] | Low demand | DEU | Carbon Sequestration¦CCS | Mt CO2/yr | Carbon Sequestration¦CCS | CCS potential |  | 2030 | 11.9635 | Carbon Sequestration¦CCS
Downscaling[REMIND-MAgPIE 3.2-4.6] | Low demand | DEU | Carbon Sequestration¦CCS | Mt CO2/yr | Carbon Sequestration¦CCS | CCS potential |  | 2035 | 25.285 | Carbon Sequestration¦CCS
Downscaling[REMIND-MAgPIE 3.2-4.6] | Low demand | DEU | Carbon Sequestration¦CCS | Mt CO2/yr | Carbon Sequestration¦CCS | CCS potential |  | 2040 | 37.7334 | Carbon Sequestration¦CCS
Downscaling[REMIND-MAgPIE 3.2-4.6] | Low demand | DEU | Carbon Sequestration¦CCS | Mt CO2/yr | Carbon Sequestration¦CCS | CCS potential |  | 2045 | 44.3362 | Carbon Sequestration¦CCS
Downscaling[REMIND-MAgPIE 3.2-4.6] | Low demand | DEU | Carbon Sequestration¦CCS | Mt CO2/yr | Carbon Sequestration¦CCS | CCS potential |  | 2050 | 44.6695 | Carbon Sequestration¦CCS
Downscaling[REMIND-MAgPIE 3.2-4.6] | Low demand | DEU | Final Energy¦Industry¦Electricity | EJ/yr | Final Energy¦Industry¦Electricity | demand_projection | elc_industry | 2020 | 0.9193 | Final Energy¦Industry¦Electricity
Downscaling[REMIND-MAgPIE 3.2-4.6] | Low demand | DEU | Final Energy¦Industry¦Electricity | EJ/yr | Final Energy¦Industry¦Electricity | demand_projection | elc_industry | 2025 | 0.6044 | Final Energy¦Industry¦Electricity
Downscaling[REMIND-MAgPIE 3.2-4.6] | Low demand | DEU | Final Energy¦Industry¦Electricity | EJ/yr | Final Energy¦Industry¦Electricity | demand_projection | elc_industry | 2030 | 0.4704 | Final Energy¦Industry¦Electricity
Downscaling[REMIND-MAgPIE 3.2-4.6] | Low demand | DEU | Final Energy¦Industry¦Electricity | EJ/yr | Final Energy¦Industry¦Electricity | demand_projection | elc_industry | 2035 | 0.4425 | Final Energy¦Industry¦Electricity
Downscaling[REMIND-MAgPIE 3.2-4.6] | Low demand | DEU | Final Energy¦Industry¦Electricity | EJ/yr | Final Energy¦Industry¦Electricity | demand_projection | elc_industry | 2040 | 0.4017 | Final Energy¦Industry¦Electricity
Downscaling[REMIND-MAgPIE 3.2-4.6] | Low demand | DEU | Final Energy¦Industry¦Electricity | EJ/yr | Final Energy¦Industry¦Electricity | demand_projection | elc_industry | 2045 | 0.3516 | Final Energy¦Industry¦Electricity
Downscaling[REMIND-MAgPIE 3.2-4.6] | Low demand | DEU | Final Energy¦Industry¦Electricity | EJ/yr | Final Energy¦Industry¦Electricity | demand_projection | elc_industry | 2050 | 0.3332 | Final Energy¦Industry¦Electricity
Downscaling[REMIND-MAgPIE 3.2-4.6] | Low demand | DEU | Final Energy¦Residential and Commercial¦Electricity | EJ/yr | Final Energy¦Residential and Commercial¦Electricity | demand_projection | elc_buildings | 2020 | 1.1312 | Final Energy¦Residential and Commercial¦Electricity
Downscaling[REMIND-MAgPIE 3.2-4.6] | Low demand | DEU | Final Energy¦Residential and Commercial¦Electricity | EJ/yr | Final Energy¦Residential and Commercial¦Electricity | demand_projection | elc_buildings | 2025 | 1.0818 | Final Energy¦Residential and Commercial¦Electricity
Downscaling[REMIND-MAgPIE 3.2-4.6] | Low demand | DEU | Final Energy¦Residential and Commercial¦Electricity | EJ/yr | Final Energy¦Residential and Commercial¦Electricity | demand_projection | elc_buildings | 2030 | 1.0136 | Final Energy¦Residential and Commercial¦Electricity
Downscaling[REMIND-MAgPIE 3.2-4.6] | Low demand | DEU | Final Energy¦Residential and Commercial¦Electricity | EJ/yr | Final Energy¦Residential and Commercial¦Electricity | demand_projection | elc_buildings | 2035 | 1.0939 | Final Energy¦Residential and Commercial¦Electricity
Downscaling[REMIND-MAgPIE 3.2-4.6] | Low demand | DEU | Final Energy¦Residential and Commercial¦Electricity | EJ/yr | Final Energy¦Residential and Commercial¦Electricity | demand_projection | elc_buildings | 2040 | 1.1006 | Final Energy¦Residential and Commercial¦Electricity
Downscaling[REMIND-MAgPIE 3.2-4.6] | Low demand | DEU | Final Energy¦Residential and Commercial¦Electricity | EJ/yr | Final Energy¦Residential and Commercial¦Electricity | demand_projection | elc_buildings | 2045 | 1.0654 | Final Energy¦Residential and Commercial¦Electricity
Downscaling[REMIND-MAgPIE 3.2-4.6] | Low demand | DEU | Final Energy¦Residential and Commercial¦Electricity | EJ/yr | Final Energy¦Residential and Commercial¦Electricity | demand_projection | elc_buildings | 2050 | 1.0615 | Final Energy¦Residential and Commercial¦Electricity
Downscaling[REMIND-MAgPIE 3.2-4.6] | Low demand | DEU | Final Energy¦Transportation¦Electricity | EJ/yr | Final Energy¦Transportation¦Electricity | demand_projection | elc_transport | 2020 | 0.078 | Final Energy¦Transportation¦Electricity
Downscaling[REMIND-MAgPIE 3.2-4.6] | Low demand | DEU | Final Energy¦Transportation¦Electricity | EJ/yr | Final Energy¦Transportation¦Electricity | demand_projection | elc_transport | 2025 | 0.2005 | Final Energy¦Transportation¦Electricity
Downscaling[REMIND-MAgPIE 3.2-4.6] | Low demand | DEU | Final Energy¦Transportation¦Electricity | EJ/yr | Final Energy¦Transportation¦Electricity | demand_projection | elc_transport | 2030 | 0.2843 | Final Energy¦Transportation¦Electricity
Downscaling[REMIND-MAgPIE 3.2-4.6] | Low demand | DEU | Final Energy¦Transportation¦Electricity | EJ/yr | Final Energy¦Transportation¦Electricity | demand_projection | elc_transport | 2035 | 0.398 | Final Energy¦Transportation¦Electricity
Downscaling[REMIND-MAgPIE 3.2-4.6] | Low demand | DEU | Final Energy¦Transportation¦Electricity | EJ/yr | Final Energy¦Transportation¦Electricity | demand_projection | elc_transport | 2040 | 0.4653 | Final Energy¦Transportation¦Electricity
Downscaling[REMIND-MAgPIE 3.2-4.6] | Low demand | DEU | Final Energy¦Transportation¦Electricity | EJ/yr | Final Energy¦Transportation¦Electricity | demand_projection | elc_transport | 2045 | 0.4491 | Final Energy¦Transportation¦Electricity
Downscaling[REMIND-MAgPIE 3.2-4.6] | Low demand | DEU | Final Energy¦Transportation¦Electricity | EJ/yr | Final Energy¦Transportation¦Electricity | demand_projection | elc_transport | 2050 | 0.3576 | Final Energy¦Transportation¦Electricity
Downscaling[REMIND-MAgPIE 3.2-4.6] | Low demand | DEU | Secondary Energy¦Hydrogen | EJ/yr | Secondary Energy¦Hydrogen | demand_projection | hydrogen_allsect | 2020 | 0.0118 | Secondary Energy¦Hydrogen
Downscaling[REMIND-MAgPIE 3.2-4.6] | Low demand | DEU | Secondary Energy¦Hydrogen | EJ/yr | Secondary Energy¦Hydrogen | demand_projection | hydrogen_allsect | 2025 | 0.0303 | Secondary Energy¦Hydrogen
Downscaling[REMIND-MAgPIE 3.2-4.6] | Low demand | DEU | Secondary Energy¦Hydrogen | EJ/yr | Secondary Energy¦Hydrogen | demand_projection | hydrogen_allsect | 2030 | 0.0469 | Secondary Energy¦Hydrogen
Downscaling[REMIND-MAgPIE 3.2-4.6] | Low demand | DEU | Secondary Energy¦Hydrogen | EJ/yr | Secondary Energy¦Hydrogen | demand_projection | hydrogen_allsect | 2035 | 0.0614 | Secondary Energy¦Hydrogen
Downscaling[REMIND-MAgPIE 3.2-4.6] | Low demand | DEU | Secondary Energy¦Hydrogen | EJ/yr | Secondary Energy¦Hydrogen | demand_projection | hydrogen_allsect | 2040 | 0.0804 | Secondary Energy¦Hydrogen
Downscaling[REMIND-MAgPIE 3.2-4.6] | Low demand | DEU | Secondary Energy¦Hydrogen | EJ/yr | Secondary Energy¦Hydrogen | demand_projection | hydrogen_allsect | 2045 | 0.0872 | Secondary Energy¦Hydrogen
Downscaling[REMIND-MAgPIE 3.2-4.6] | Low demand | DEU | Secondary Energy¦Hydrogen | EJ/yr | Secondary Energy¦Hydrogen | demand_projection | hydrogen_allsect | 2050 | 0.0937 | Secondary Energy¦Hydrogen
Downscaling[REMIND-MAgPIE 3.2-4.6] | Low demand | DEU | Secondary Energy¦Electricity¦Coal | EJ/yr | Secondary Energy¦Electricity¦Coal | elec_co2 |  | 2020 | 0.6796 | Secondary Energy¦Electricity¦Coal | 94
Downscaling[REMIND-MAgPIE 3.2-4.6] | Low demand | DEU | Secondary Energy¦Electricity¦Coal | EJ/yr | Secondary Energy¦Electricity¦Coal | elec_co2 |  | 2025 | 0.21 | Secondary Energy¦Electricity¦Coal | 94
Downscaling[REMIND-MAgPIE 3.2-4.6] | Low demand | DEU | Secondary Energy¦Electricity¦Coal | EJ/yr | Secondary Energy¦Electricity¦Coal | elec_co2 |  | 2030 | 0.0006 | Secondary Energy¦Electricity¦Coal | 94
Downscaling[REMIND-MAgPIE 3.2-4.6] | Low demand | DEU | Secondary Energy¦Electricity¦Coal | EJ/yr | Secondary Energy¦Electricity¦Coal | elec_co2 |  | 2035 | 0.0004 | Secondary Energy¦Electricity¦Coal | 94
Downscaling[REMIND-MAgPIE 3.2-4.6] | Low demand | DEU | Secondary Energy¦Electricity¦Coal | EJ/yr | Secondary Energy¦Electricity¦Coal | elec_co2 |  | 2040 | 0.0003 | Secondary Energy¦Electricity¦Coal | 94
Downscaling[REMIND-MAgPIE 3.2-4.6] | Low demand | DEU | Secondary Energy¦Electricity¦Coal | EJ/yr | Secondary Energy¦Electricity¦Coal | elec_co2 |  | 2045 | 0.0002 | Secondary Energy¦Electricity¦Coal | 94
Downscaling[REMIND-MAgPIE 3.2-4.6] | Low demand | DEU | Secondary Energy¦Electricity¦Coal | EJ/yr | Secondary Energy¦Electricity¦Coal | elec_co2 |  | 2050 | 0 | Secondary Energy¦Electricity¦Coal | 94
Downscaling[REMIND-MAgPIE 3.2-4.6] | Low demand | DEU | Secondary Energy¦Electricity¦Gas | EJ/yr | Secondary Energy¦Electricity¦Gas | elec_co2 |  | 2020 | 0.4512 | Secondary Energy¦Electricity¦Gas | 55
Downscaling[REMIND-MAgPIE 3.2-4.6] | Low demand | DEU | Secondary Energy¦Electricity¦Gas | EJ/yr | Secondary Energy¦Electricity¦Gas | elec_co2 |  | 2025 | 0.3958 | Secondary Energy¦Electricity¦Gas | 55
Downscaling[REMIND-MAgPIE 3.2-4.6] | Low demand | DEU | Secondary Energy¦Electricity¦Gas | EJ/yr | Secondary Energy¦Electricity¦Gas | elec_co2 |  | 2030 | 0.0656 | Secondary Energy¦Electricity¦Gas | 55
Downscaling[REMIND-MAgPIE 3.2-4.6] | Low demand | DEU | Secondary Energy¦Electricity¦Gas | EJ/yr | Secondary Energy¦Electricity¦Gas | elec_co2 |  | 2035 | 0.0023 | Secondary Energy¦Electricity¦Gas | 55
Downscaling[REMIND-MAgPIE 3.2-4.6] | Low demand | DEU | Secondary Energy¦Electricity¦Gas | EJ/yr | Secondary Energy¦Electricity¦Gas | elec_co2 |  | 2040 | 0.0008 | Secondary Energy¦Electricity¦Gas | 55
Downscaling[REMIND-MAgPIE 3.2-4.6] | Low demand | DEU | Secondary Energy¦Electricity¦Gas | EJ/yr | Secondary Energy¦Electricity¦Gas | elec_co2 |  | 2045 | 0.0006 | Secondary Energy¦Electricity¦Gas | 55
Downscaling[REMIND-MAgPIE 3.2-4.6] | Low demand | DEU | Secondary Energy¦Electricity¦Gas | EJ/yr | Secondary Energy¦Electricity¦Gas | elec_co2 |  | 2050 | 0.0004 | Secondary Energy¦Electricity¦Gas | 55
Downscaling[REMIND-MAgPIE 3.2-4.6] | Low demand | DEU | Secondary Energy¦Electricity¦Oil | EJ/yr | Secondary Energy¦Electricity¦Oil | elec_co2 |  | 2020 | 0.0162 | Secondary Energy¦Electricity¦Oil | 70
Downscaling[REMIND-MAgPIE 3.2-4.6] | Low demand | DEU | Secondary Energy¦Electricity¦Oil | EJ/yr | Secondary Energy¦Electricity¦Oil | elec_co2 |  | 2025 | 0.0091 | Secondary Energy¦Electricity¦Oil | 70
Downscaling[REMIND-MAgPIE 3.2-4.6] | Low demand | DEU | Secondary Energy¦Electricity¦Oil | EJ/yr | Secondary Energy¦Electricity¦Oil | elec_co2 |  | 2030 | 0.0032 | Secondary Energy¦Electricity¦Oil | 70
Downscaling[REMIND-MAgPIE 3.2-4.6] | Low demand | DEU | Secondary Energy¦Electricity¦Oil | EJ/yr | Secondary Energy¦Electricity¦Oil | elec_co2 |  | 2035 | 0 | Secondary Energy¦Electricity¦Oil | 70
Downscaling[REMIND-MAgPIE 3.2-4.6] | Low demand | DEU | Secondary Energy¦Electricity¦Oil | EJ/yr | Secondary Energy¦Electricity¦Oil | elec_co2 |  | 2040 | 0 | Secondary Energy¦Electricity¦Oil | 70
Downscaling[REMIND-MAgPIE 3.2-4.6] | Low demand | DEU | Secondary Energy¦Electricity¦Oil | EJ/yr | Secondary Energy¦Electricity¦Oil | elec_co2 |  | 2045 | 0 | Secondary Energy¦Electricity¦Oil | 70
Downscaling[REMIND-MAgPIE 3.2-4.6] | Low demand | DEU | Secondary Energy¦Electricity¦Oil | EJ/yr | Secondary Energy¦Electricity¦Oil | elec_co2 |  | 2050 | 0 | Secondary Energy¦Electricity¦Oil | 70
Downscaling[REMIND-MAgPIE 3.2-4.6] | Low demand | DEU | Price¦Primary Energy¦Biomass | US$2010/GJ | Price¦Primary Energy¦Biomass | fuel_supply | bioenergy | 2020 | 5.3799 | Price¦Primary Energy¦Biomass
Downscaling[REMIND-MAgPIE 3.2-4.6] | Low demand | DEU | Price¦Primary Energy¦Biomass | US$2010/GJ | Price¦Primary Energy¦Biomass | fuel_supply | bioenergy | 2025 | 5.7569 | Price¦Primary Energy¦Biomass
Downscaling[REMIND-MAgPIE 3.2-4.6] | Low demand | DEU | Price¦Primary Energy¦Biomass | US$2010/GJ | Price¦Primary Energy¦Biomass | fuel_supply | bioenergy | 2030 | 5.1041 | Price¦Primary Energy¦Biomass
Downscaling[REMIND-MAgPIE 3.2-4.6] | Low demand | DEU | Price¦Primary Energy¦Biomass | US$2010/GJ | Price¦Primary Energy¦Biomass | fuel_supply | bioenergy | 2035 | 7.4521 | Price¦Primary Energy¦Biomass
Downscaling[REMIND-MAgPIE 3.2-4.6] | Low demand | DEU | Price¦Primary Energy¦Biomass | US$2010/GJ | Price¦Primary Energy¦Biomass | fuel_supply | bioenergy | 2040 | 8.4009 | Price¦Primary Energy¦Biomass
Downscaling[REMIND-MAgPIE 3.2-4.6] | Low demand | DEU | Price¦Primary Energy¦Biomass | US$2010/GJ | Price¦Primary Energy¦Biomass | fuel_supply | bioenergy | 2045 | 10.0685 | Price¦Primary Energy¦Biomass
Downscaling[REMIND-MAgPIE 3.2-4.6] | Low demand | DEU | Price¦Primary Energy¦Biomass | US$2010/GJ | Price¦Primary Energy¦Biomass | fuel_supply | bioenergy | 2050 | 12.7988 | Price¦Primary Energy¦Biomass
Downscaling[REMIND-MAgPIE 3.2-4.6] | Low demand | DEU | Price¦Primary Energy¦Coal | US$2010/GJ | Price¦Primary Energy¦Coal | fuel_supply | coal | 2020 | 2.0344 | Price¦Primary Energy¦Coal
Downscaling[REMIND-MAgPIE 3.2-4.6] | Low demand | DEU | Price¦Primary Energy¦Coal | US$2010/GJ | Price¦Primary Energy¦Coal | fuel_supply | coal | 2025 | 2.3285 | Price¦Primary Energy¦Coal
Downscaling[REMIND-MAgPIE 3.2-4.6] | Low demand | DEU | Price¦Primary Energy¦Coal | US$2010/GJ | Price¦Primary Energy¦Coal | fuel_supply | coal | 2030 | 1.6288 | Price¦Primary Energy¦Coal
Downscaling[REMIND-MAgPIE 3.2-4.6] | Low demand | DEU | Price¦Primary Energy¦Coal | US$2010/GJ | Price¦Primary Energy¦Coal | fuel_supply | coal | 2035 | 1.2207 | Price¦Primary Energy¦Coal
Downscaling[REMIND-MAgPIE 3.2-4.6] | Low demand | DEU | Price¦Primary Energy¦Coal | US$2010/GJ | Price¦Primary Energy¦Coal | fuel_supply | coal | 2040 | 1.2602 | Price¦Primary Energy¦Coal
Downscaling[REMIND-MAgPIE 3.2-4.6] | Low demand | DEU | Price¦Primary Energy¦Coal | US$2010/GJ | Price¦Primary Energy¦Coal | fuel_supply | coal | 2045 | 1.1936 | Price¦Primary Energy¦Coal
Downscaling[REMIND-MAgPIE 3.2-4.6] | Low demand | DEU | Price¦Primary Energy¦Coal | US$2010/GJ | Price¦Primary Energy¦Coal | fuel_supply | coal | 2050 | 1.557 | Price¦Primary Energy¦Coal
Downscaling[REMIND-MAgPIE 3.2-4.6] | Low demand | DEU | Price¦Primary Energy¦Gas | US$2010/GJ | Price¦Primary Energy¦Gas | fuel_supply | gas | 2020 | 3.9711 | Price¦Primary Energy¦Gas
Downscaling[REMIND-MAgPIE 3.2-4.6] | Low demand | DEU | Price¦Primary Energy¦Gas | US$2010/GJ | Price¦Primary Energy¦Gas | fuel_supply | gas | 2025 | 4.6568 | Price¦Primary Energy¦Gas
Downscaling[REMIND-MAgPIE 3.2-4.6] | Low demand | DEU | Price¦Primary Energy¦Gas | US$2010/GJ | Price¦Primary Energy¦Gas | fuel_supply | gas | 2030 | 4.3352 | Price¦Primary Energy¦Gas
Downscaling[REMIND-MAgPIE 3.2-4.6] | Low demand | DEU | Price¦Primary Energy¦Gas | US$2010/GJ | Price¦Primary Energy¦Gas | fuel_supply | gas | 2035 | 5.2357 | Price¦Primary Energy¦Gas
Downscaling[REMIND-MAgPIE 3.2-4.6] | Low demand | DEU | Price¦Primary Energy¦Gas | US$2010/GJ | Price¦Primary Energy¦Gas | fuel_supply | gas | 2040 | 4.7106 | Price¦Primary Energy¦Gas
Downscaling[REMIND-MAgPIE 3.2-4.6] | Low demand | DEU | Price¦Primary Energy¦Gas | US$2010/GJ | Price¦Primary Energy¦Gas | fuel_supply | gas | 2045 | 4.1262 | Price¦Primary Energy¦Gas
Downscaling[REMIND-MAgPIE 3.2-4.6] | Low demand | DEU | Price¦Primary Energy¦Gas | US$2010/GJ | Price¦Primary Energy¦Gas | fuel_supply | gas | 2050 | 4.1033 | Price¦Primary Energy¦Gas
Downscaling[REMIND-MAgPIE 3.2-4.6] | Low demand | DEU | Price¦Secondary Energy¦Liquids¦Oil | US$2010/GJ | Price¦Secondary Energy¦Liquids¦Oil | fuel_supply | oil | 2020 | 82.2847 | Price¦Secondary Energy¦Liquids¦Oil
Downscaling[REMIND-MAgPIE 3.2-4.6] | Low demand | DEU | Price¦Secondary Energy¦Liquids¦Oil | US$2010/GJ | Price¦Secondary Energy¦Liquids¦Oil | fuel_supply | oil | 2025 | 42.9837 | Price¦Secondary Energy¦Liquids¦Oil
Downscaling[REMIND-MAgPIE 3.2-4.6] | Low demand | DEU | Price¦Secondary Energy¦Liquids¦Oil | US$2010/GJ | Price¦Secondary Energy¦Liquids¦Oil | fuel_supply | oil | 2030 | 79.7876 | Price¦Secondary Energy¦Liquids¦Oil
Downscaling[REMIND-MAgPIE 3.2-4.6] | Low demand | DEU | Price¦Secondary Energy¦Liquids¦Oil | US$2010/GJ | Price¦Secondary Energy¦Liquids¦Oil | fuel_supply | oil | 2035 | 85.3398 | Price¦Secondary Energy¦Liquids¦Oil
Downscaling[REMIND-MAgPIE 3.2-4.6] | Low demand | DEU | Price¦Secondary Energy¦Liquids¦Oil | US$2010/GJ | Price¦Secondary Energy¦Liquids¦Oil | fuel_supply | oil | 2040 | 99.3264 | Price¦Secondary Energy¦Liquids¦Oil
Downscaling[REMIND-MAgPIE 3.2-4.6] | Low demand | DEU | Price¦Secondary Energy¦Liquids¦Oil | US$2010/GJ | Price¦Secondary Energy¦Liquids¦Oil | fuel_supply | oil | 2045 | 95.2399 | Price¦Secondary Energy¦Liquids¦Oil
Downscaling[REMIND-MAgPIE 3.2-4.6] | Low demand | DEU | Price¦Secondary Energy¦Liquids¦Oil | US$2010/GJ | Price¦Secondary Energy¦Liquids¦Oil | fuel_supply | oil | 2050 | 125.9856 | Price¦Secondary Energy¦Liquids¦Oil
Downscaling[REMIND-MAgPIE 3.2-4.6] | Low demand | DEU | Emissions¦CO2 | Mt CO2/yr | Emissions¦CO2 | scenarios - CO2 abatement | CO2 | 2020 | 562.4841 | Emissions¦CO2
Downscaling[REMIND-MAgPIE 3.2-4.6] | Low demand | DEU | Emissions¦CO2 | Mt CO2/yr | Emissions¦CO2 | scenarios - CO2 abatement | CO2 | 2025 | 320.6459 | Emissions¦CO2
Downscaling[REMIND-MAgPIE 3.2-4.6] | Low demand | DEU | Emissions¦CO2 | Mt CO2/yr | Emissions¦CO2 | scenarios - CO2 abatement | CO2 | 2030 | 114.5397 | Emissions¦CO2
Downscaling[REMIND-MAgPIE 3.2-4.6] | Low demand | DEU | Emissions¦CO2 | Mt CO2/yr | Emissions¦CO2 | scenarios - CO2 abatement | CO2 | 2035 | 30.5201 | Emissions¦CO2
Downscaling[REMIND-MAgPIE 3.2-4.6] | Low demand | DEU | Emissions¦CO2 | Mt CO2/yr | Emissions¦CO2 | scenarios - CO2 abatement | CO2 | 2040 | -27.5965 | Emissions¦CO2
Downscaling[REMIND-MAgPIE 3.2-4.6] | Low demand | DEU | Emissions¦CO2 | Mt CO2/yr | Emissions¦CO2 | scenarios - CO2 abatement | CO2 | 2045 | -60.9277 | Emissions¦CO2
Downscaling[REMIND-MAgPIE 3.2-4.6] | Low demand | DEU | Emissions¦CO2 | Mt CO2/yr | Emissions¦CO2 | scenarios - CO2 abatement | CO2 | 2050 | -71.5386 | Emissions¦CO2
Downscaling[REMIND-MAgPIE 3.2-4.6] | Low demand | DEU | Emissions¦CO2¦Energy | Mt CO2/yr | Emissions¦CO2¦Energy | scenarios - CO2 abatement | CO2 | 2020 | 595.4431 | Emissions¦CO2¦Energy
Downscaling[REMIND-MAgPIE 3.2-4.6] | Low demand | DEU | Emissions¦CO2¦Energy | Mt CO2/yr | Emissions¦CO2¦Energy | scenarios - CO2 abatement | CO2 | 2025 | 333.9111 | Emissions¦CO2¦Energy
Downscaling[REMIND-MAgPIE 3.2-4.6] | Low demand | DEU | Emissions¦CO2¦Energy | Mt CO2/yr | Emissions¦CO2¦Energy | scenarios - CO2 abatement | CO2 | 2030 | 138.1807 | Emissions¦CO2¦Energy
Downscaling[REMIND-MAgPIE 3.2-4.6] | Low demand | DEU | Emissions¦CO2¦Energy | Mt CO2/yr | Emissions¦CO2¦Energy | scenarios - CO2 abatement | CO2 | 2035 | 60.2375 | Emissions¦CO2¦Energy
Downscaling[REMIND-MAgPIE 3.2-4.6] | Low demand | DEU | Emissions¦CO2¦Energy | Mt CO2/yr | Emissions¦CO2¦Energy | scenarios - CO2 abatement | CO2 | 2040 | 6.5484 | Emissions¦CO2¦Energy
Downscaling[REMIND-MAgPIE 3.2-4.6] | Low demand | DEU | Emissions¦CO2¦Energy | Mt CO2/yr | Emissions¦CO2¦Energy | scenarios - CO2 abatement | CO2 | 2045 | -22.3633 | Emissions¦CO2¦Energy
Downscaling[REMIND-MAgPIE 3.2-4.6] | Low demand | DEU | Emissions¦CO2¦Energy | Mt CO2/yr | Emissions¦CO2¦Energy | scenarios - CO2 abatement | CO2 | 2050 | -30.2116 | Emissions¦CO2¦Energy
Downscaling[REMIND-MAgPIE 3.2-4.6] | Nationally Determined Contributions (NDCs) | DEU | Carbon Sequestration¦CCS | Mt CO2/yr | Carbon Sequestration¦CCS | CCS potential |  | 2020 | 0 | Carbon Sequestration¦CCS
Downscaling[REMIND-MAgPIE 3.2-4.6] | Nationally Determined Contributions (NDCs) | DEU | Carbon Sequestration¦CCS | Mt CO2/yr | Carbon Sequestration¦CCS | CCS potential |  | 2025 | 0.6936 | Carbon Sequestration¦CCS
Downscaling[REMIND-MAgPIE 3.2-4.6] | Nationally Determined Contributions (NDCs) | DEU | Carbon Sequestration¦CCS | Mt CO2/yr | Carbon Sequestration¦CCS | CCS potential |  | 2030 | 6.2801 | Carbon Sequestration¦CCS
Downscaling[REMIND-MAgPIE 3.2-4.6] | Nationally Determined Contributions (NDCs) | DEU | Carbon Sequestration¦CCS | Mt CO2/yr | Carbon Sequestration¦CCS | CCS potential |  | 2035 | 14.6959 | Carbon Sequestration¦CCS
Downscaling[REMIND-MAgPIE 3.2-4.6] | Nationally Determined Contributions (NDCs) | DEU | Carbon Sequestration¦CCS | Mt CO2/yr | Carbon Sequestration¦CCS | CCS potential |  | 2040 | 23.5348 | Carbon Sequestration¦CCS
Downscaling[REMIND-MAgPIE 3.2-4.6] | Nationally Determined Contributions (NDCs) | DEU | Carbon Sequestration¦CCS | Mt CO2/yr | Carbon Sequestration¦CCS | CCS potential |  | 2045 | 25.4708 | Carbon Sequestration¦CCS
Downscaling[REMIND-MAgPIE 3.2-4.6] | Nationally Determined Contributions (NDCs) | DEU | Carbon Sequestration¦CCS | Mt CO2/yr | Carbon Sequestration¦CCS | CCS potential |  | 2050 | 26.0029 | Carbon Sequestration¦CCS
Downscaling[REMIND-MAgPIE 3.2-4.6] | Nationally Determined Contributions (NDCs) | DEU | Final Energy¦Industry¦Electricity | EJ/yr | Final Energy¦Industry¦Electricity | demand_projection | elc_industry | 2020 | 0.944 | Final Energy¦Industry¦Electricity
Downscaling[REMIND-MAgPIE 3.2-4.6] | Nationally Determined Contributions (NDCs) | DEU | Final Energy¦Industry¦Electricity | EJ/yr | Final Energy¦Industry¦Electricity | demand_projection | elc_industry | 2025 | 0.8841 | Final Energy¦Industry¦Electricity
Downscaling[REMIND-MAgPIE 3.2-4.6] | Nationally Determined Contributions (NDCs) | DEU | Final Energy¦Industry¦Electricity | EJ/yr | Final Energy¦Industry¦Electricity | demand_projection | elc_industry | 2030 | 0.849 | Final Energy¦Industry¦Electricity
Downscaling[REMIND-MAgPIE 3.2-4.6] | Nationally Determined Contributions (NDCs) | DEU | Final Energy¦Industry¦Electricity | EJ/yr | Final Energy¦Industry¦Electricity | demand_projection | elc_industry | 2035 | 0.9022 | Final Energy¦Industry¦Electricity
Downscaling[REMIND-MAgPIE 3.2-4.6] | Nationally Determined Contributions (NDCs) | DEU | Final Energy¦Industry¦Electricity | EJ/yr | Final Energy¦Industry¦Electricity | demand_projection | elc_industry | 2040 | 0.8849 | Final Energy¦Industry¦Electricity
Downscaling[REMIND-MAgPIE 3.2-4.6] | Nationally Determined Contributions (NDCs) | DEU | Final Energy¦Industry¦Electricity | EJ/yr | Final Energy¦Industry¦Electricity | demand_projection | elc_industry | 2045 | 0.846 | Final Energy¦Industry¦Electricity
Downscaling[REMIND-MAgPIE 3.2-4.6] | Nationally Determined Contributions (NDCs) | DEU | Final Energy¦Industry¦Electricity | EJ/yr | Final Energy¦Industry¦Electricity | demand_projection | elc_industry | 2050 | 0.7825 | Final Energy¦Industry¦Electricity
Downscaling[REMIND-MAgPIE 3.2-4.6] | Nationally Determined Contributions (NDCs) | DEU | Final Energy¦Residential and Commercial¦Electricity | EJ/yr | Final Energy¦Residential and Commercial¦Electricity | demand_projection | elc_buildings | 2020 | 1.086 | Final Energy¦Residential and Commercial¦Electricity
Downscaling[REMIND-MAgPIE 3.2-4.6] | Nationally Determined Contributions (NDCs) | DEU | Final Energy¦Residential and Commercial¦Electricity | EJ/yr | Final Energy¦Residential and Commercial¦Electricity | demand_projection | elc_buildings | 2025 | 1.0163 | Final Energy¦Residential and Commercial¦Electricity
Downscaling[REMIND-MAgPIE 3.2-4.6] | Nationally Determined Contributions (NDCs) | DEU | Final Energy¦Residential and Commercial¦Electricity | EJ/yr | Final Energy¦Residential and Commercial¦Electricity | demand_projection | elc_buildings | 2030 | 1.0442 | Final Energy¦Residential and Commercial¦Electricity
Downscaling[REMIND-MAgPIE 3.2-4.6] | Nationally Determined Contributions (NDCs) | DEU | Final Energy¦Residential and Commercial¦Electricity | EJ/yr | Final Energy¦Residential and Commercial¦Electricity | demand_projection | elc_buildings | 2035 | 1.092 | Final Energy¦Residential and Commercial¦Electricity
Downscaling[REMIND-MAgPIE 3.2-4.6] | Nationally Determined Contributions (NDCs) | DEU | Final Energy¦Residential and Commercial¦Electricity | EJ/yr | Final Energy¦Residential and Commercial¦Electricity | demand_projection | elc_buildings | 2040 | 1.1051 | Final Energy¦Residential and Commercial¦Electricity
Downscaling[REMIND-MAgPIE 3.2-4.6] | Nationally Determined Contributions (NDCs) | DEU | Final Energy¦Residential and Commercial¦Electricity | EJ/yr | Final Energy¦Residential and Commercial¦Electricity | demand_projection | elc_buildings | 2045 | 1.0773 | Final Energy¦Residential and Commercial¦Electricity
Downscaling[REMIND-MAgPIE 3.2-4.6] | Nationally Determined Contributions (NDCs) | DEU | Final Energy¦Residential and Commercial¦Electricity | EJ/yr | Final Energy¦Residential and Commercial¦Electricity | demand_projection | elc_buildings | 2050 | 1.0376 | Final Energy¦Residential and Commercial¦Electricity
Downscaling[REMIND-MAgPIE 3.2-4.6] | Nationally Determined Contributions (NDCs) | DEU | Final Energy¦Transportation¦Electricity | EJ/yr | Final Energy¦Transportation¦Electricity | demand_projection | elc_transport | 2020 | 0.0813 | Final Energy¦Transportation¦Electricity
Downscaling[REMIND-MAgPIE 3.2-4.6] | Nationally Determined Contributions (NDCs) | DEU | Final Energy¦Transportation¦Electricity | EJ/yr | Final Energy¦Transportation¦Electricity | demand_projection | elc_transport | 2025 | 0.1872 | Final Energy¦Transportation¦Electricity
Downscaling[REMIND-MAgPIE 3.2-4.6] | Nationally Determined Contributions (NDCs) | DEU | Final Energy¦Transportation¦Electricity | EJ/yr | Final Energy¦Transportation¦Electricity | demand_projection | elc_transport | 2030 | 0.3315 | Final Energy¦Transportation¦Electricity
Downscaling[REMIND-MAgPIE 3.2-4.6] | Nationally Determined Contributions (NDCs) | DEU | Final Energy¦Transportation¦Electricity | EJ/yr | Final Energy¦Transportation¦Electricity | demand_projection | elc_transport | 2035 | 0.4286 | Final Energy¦Transportation¦Electricity
Downscaling[REMIND-MAgPIE 3.2-4.6] | Nationally Determined Contributions (NDCs) | DEU | Final Energy¦Transportation¦Electricity | EJ/yr | Final Energy¦Transportation¦Electricity | demand_projection | elc_transport | 2040 | 0.4545 | Final Energy¦Transportation¦Electricity
Downscaling[REMIND-MAgPIE 3.2-4.6] | Nationally Determined Contributions (NDCs) | DEU | Final Energy¦Transportation¦Electricity | EJ/yr | Final Energy¦Transportation¦Electricity | demand_projection | elc_transport | 2045 | 0.4603 | Final Energy¦Transportation¦Electricity
Downscaling[REMIND-MAgPIE 3.2-4.6] | Nationally Determined Contributions (NDCs) | DEU | Final Energy¦Transportation¦Electricity | EJ/yr | Final Energy¦Transportation¦Electricity | demand_projection | elc_transport | 2050 | 0.4563 | Final Energy¦Transportation¦Electricity
Downscaling[REMIND-MAgPIE 3.2-4.6] | Nationally Determined Contributions (NDCs) | DEU | Secondary Energy¦Hydrogen | EJ/yr | Secondary Energy¦Hydrogen | demand_projection | hydrogen_allsect | 2020 | 0.0125 | Secondary Energy¦Hydrogen
Downscaling[REMIND-MAgPIE 3.2-4.6] | Nationally Determined Contributions (NDCs) | DEU | Secondary Energy¦Hydrogen | EJ/yr | Secondary Energy¦Hydrogen | demand_projection | hydrogen_allsect | 2025 | 0.0442 | Secondary Energy¦Hydrogen
Downscaling[REMIND-MAgPIE 3.2-4.6] | Nationally Determined Contributions (NDCs) | DEU | Secondary Energy¦Hydrogen | EJ/yr | Secondary Energy¦Hydrogen | demand_projection | hydrogen_allsect | 2030 | 0.0674 | Secondary Energy¦Hydrogen
Downscaling[REMIND-MAgPIE 3.2-4.6] | Nationally Determined Contributions (NDCs) | DEU | Secondary Energy¦Hydrogen | EJ/yr | Secondary Energy¦Hydrogen | demand_projection | hydrogen_allsect | 2035 | 0.0923 | Secondary Energy¦Hydrogen
Downscaling[REMIND-MAgPIE 3.2-4.6] | Nationally Determined Contributions (NDCs) | DEU | Secondary Energy¦Hydrogen | EJ/yr | Secondary Energy¦Hydrogen | demand_projection | hydrogen_allsect | 2040 | 0.1354 | Secondary Energy¦Hydrogen
Downscaling[REMIND-MAgPIE 3.2-4.6] | Nationally Determined Contributions (NDCs) | DEU | Secondary Energy¦Hydrogen | EJ/yr | Secondary Energy¦Hydrogen | demand_projection | hydrogen_allsect | 2045 | 0.219 | Secondary Energy¦Hydrogen
Downscaling[REMIND-MAgPIE 3.2-4.6] | Nationally Determined Contributions (NDCs) | DEU | Secondary Energy¦Hydrogen | EJ/yr | Secondary Energy¦Hydrogen | demand_projection | hydrogen_allsect | 2050 | 0.2998 | Secondary Energy¦Hydrogen
Downscaling[REMIND-MAgPIE 3.2-4.6] | Nationally Determined Contributions (NDCs) | DEU | Secondary Energy¦Electricity¦Coal | EJ/yr | Secondary Energy¦Electricity¦Coal | elec_co2 |  | 2020 | 0.6795 | Secondary Energy¦Electricity¦Coal | 94
Downscaling[REMIND-MAgPIE 3.2-4.6] | Nationally Determined Contributions (NDCs) | DEU | Secondary Energy¦Electricity¦Coal | EJ/yr | Secondary Energy¦Electricity¦Coal | elec_co2 |  | 2025 | 0.2217 | Secondary Energy¦Electricity¦Coal | 94
Downscaling[REMIND-MAgPIE 3.2-4.6] | Nationally Determined Contributions (NDCs) | DEU | Secondary Energy¦Electricity¦Coal | EJ/yr | Secondary Energy¦Electricity¦Coal | elec_co2 |  | 2030 | 0.0008 | Secondary Energy¦Electricity¦Coal | 94
Downscaling[REMIND-MAgPIE 3.2-4.6] | Nationally Determined Contributions (NDCs) | DEU | Secondary Energy¦Electricity¦Coal | EJ/yr | Secondary Energy¦Electricity¦Coal | elec_co2 |  | 2035 | 0.0006 | Secondary Energy¦Electricity¦Coal | 94
Downscaling[REMIND-MAgPIE 3.2-4.6] | Nationally Determined Contributions (NDCs) | DEU | Secondary Energy¦Electricity¦Coal | EJ/yr | Secondary Energy¦Electricity¦Coal | elec_co2 |  | 2040 | 0.0003 | Secondary Energy¦Electricity¦Coal | 94
Downscaling[REMIND-MAgPIE 3.2-4.6] | Nationally Determined Contributions (NDCs) | DEU | Secondary Energy¦Electricity¦Coal | EJ/yr | Secondary Energy¦Electricity¦Coal | elec_co2 |  | 2045 | 0.0002 | Secondary Energy¦Electricity¦Coal | 94
Downscaling[REMIND-MAgPIE 3.2-4.6] | Nationally Determined Contributions (NDCs) | DEU | Secondary Energy¦Electricity¦Coal | EJ/yr | Secondary Energy¦Electricity¦Coal | elec_co2 |  | 2050 | 0.0001 | Secondary Energy¦Electricity¦Coal | 94
Downscaling[REMIND-MAgPIE 3.2-4.6] | Nationally Determined Contributions (NDCs) | DEU | Secondary Energy¦Electricity¦Gas | EJ/yr | Secondary Energy¦Electricity¦Gas | elec_co2 |  | 2020 | 0.4421 | Secondary Energy¦Electricity¦Gas | 55
Downscaling[REMIND-MAgPIE 3.2-4.6] | Nationally Determined Contributions (NDCs) | DEU | Secondary Energy¦Electricity¦Gas | EJ/yr | Secondary Energy¦Electricity¦Gas | elec_co2 |  | 2025 | 0.4438 | Secondary Energy¦Electricity¦Gas | 55
Downscaling[REMIND-MAgPIE 3.2-4.6] | Nationally Determined Contributions (NDCs) | DEU | Secondary Energy¦Electricity¦Gas | EJ/yr | Secondary Energy¦Electricity¦Gas | elec_co2 |  | 2030 | 0.1398 | Secondary Energy¦Electricity¦Gas | 55
Downscaling[REMIND-MAgPIE 3.2-4.6] | Nationally Determined Contributions (NDCs) | DEU | Secondary Energy¦Electricity¦Gas | EJ/yr | Secondary Energy¦Electricity¦Gas | elec_co2 |  | 2035 | 0.0355 | Secondary Energy¦Electricity¦Gas | 55
Downscaling[REMIND-MAgPIE 3.2-4.6] | Nationally Determined Contributions (NDCs) | DEU | Secondary Energy¦Electricity¦Gas | EJ/yr | Secondary Energy¦Electricity¦Gas | elec_co2 |  | 2040 | 0.0044 | Secondary Energy¦Electricity¦Gas | 55
Downscaling[REMIND-MAgPIE 3.2-4.6] | Nationally Determined Contributions (NDCs) | DEU | Secondary Energy¦Electricity¦Gas | EJ/yr | Secondary Energy¦Electricity¦Gas | elec_co2 |  | 2045 | 0.0033 | Secondary Energy¦Electricity¦Gas | 55
Downscaling[REMIND-MAgPIE 3.2-4.6] | Nationally Determined Contributions (NDCs) | DEU | Secondary Energy¦Electricity¦Gas | EJ/yr | Secondary Energy¦Electricity¦Gas | elec_co2 |  | 2050 | 0.0022 | Secondary Energy¦Electricity¦Gas | 55
Downscaling[REMIND-MAgPIE 3.2-4.6] | Nationally Determined Contributions (NDCs) | DEU | Secondary Energy¦Electricity¦Oil | EJ/yr | Secondary Energy¦Electricity¦Oil | elec_co2 |  | 2020 | 0.016 | Secondary Energy¦Electricity¦Oil | 70
Downscaling[REMIND-MAgPIE 3.2-4.6] | Nationally Determined Contributions (NDCs) | DEU | Secondary Energy¦Electricity¦Oil | EJ/yr | Secondary Energy¦Electricity¦Oil | elec_co2 |  | 2025 | 0.0096 | Secondary Energy¦Electricity¦Oil | 70
Downscaling[REMIND-MAgPIE 3.2-4.6] | Nationally Determined Contributions (NDCs) | DEU | Secondary Energy¦Electricity¦Oil | EJ/yr | Secondary Energy¦Electricity¦Oil | elec_co2 |  | 2030 | 0.0037 | Secondary Energy¦Electricity¦Oil | 70
Downscaling[REMIND-MAgPIE 3.2-4.6] | Nationally Determined Contributions (NDCs) | DEU | Secondary Energy¦Electricity¦Oil | EJ/yr | Secondary Energy¦Electricity¦Oil | elec_co2 |  | 2035 | 0 | Secondary Energy¦Electricity¦Oil | 70
Downscaling[REMIND-MAgPIE 3.2-4.6] | Nationally Determined Contributions (NDCs) | DEU | Secondary Energy¦Electricity¦Oil | EJ/yr | Secondary Energy¦Electricity¦Oil | elec_co2 |  | 2040 | 0 | Secondary Energy¦Electricity¦Oil | 70
Downscaling[REMIND-MAgPIE 3.2-4.6] | Nationally Determined Contributions (NDCs) | DEU | Secondary Energy¦Electricity¦Oil | EJ/yr | Secondary Energy¦Electricity¦Oil | elec_co2 |  | 2045 | 0 | Secondary Energy¦Electricity¦Oil | 70
Downscaling[REMIND-MAgPIE 3.2-4.6] | Nationally Determined Contributions (NDCs) | DEU | Secondary Energy¦Electricity¦Oil | EJ/yr | Secondary Energy¦Electricity¦Oil | elec_co2 |  | 2050 | 0 | Secondary Energy¦Electricity¦Oil | 70
Downscaling[REMIND-MAgPIE 3.2-4.6] | Nationally Determined Contributions (NDCs) | DEU | Price¦Primary Energy¦Biomass | US$2010/GJ | Price¦Primary Energy¦Biomass | fuel_supply | bioenergy | 2020 | 5.3799 | Price¦Primary Energy¦Biomass
Downscaling[REMIND-MAgPIE 3.2-4.6] | Nationally Determined Contributions (NDCs) | DEU | Price¦Primary Energy¦Biomass | US$2010/GJ | Price¦Primary Energy¦Biomass | fuel_supply | bioenergy | 2025 | 6.0409 | Price¦Primary Energy¦Biomass
Downscaling[REMIND-MAgPIE 3.2-4.6] | Nationally Determined Contributions (NDCs) | DEU | Price¦Primary Energy¦Biomass | US$2010/GJ | Price¦Primary Energy¦Biomass | fuel_supply | bioenergy | 2030 | 5.8961 | Price¦Primary Energy¦Biomass
Downscaling[REMIND-MAgPIE 3.2-4.6] | Nationally Determined Contributions (NDCs) | DEU | Price¦Primary Energy¦Biomass | US$2010/GJ | Price¦Primary Energy¦Biomass | fuel_supply | bioenergy | 2035 | 6.0401 | Price¦Primary Energy¦Biomass
Downscaling[REMIND-MAgPIE 3.2-4.6] | Nationally Determined Contributions (NDCs) | DEU | Price¦Primary Energy¦Biomass | US$2010/GJ | Price¦Primary Energy¦Biomass | fuel_supply | bioenergy | 2040 | 6.1913 | Price¦Primary Energy¦Biomass
Downscaling[REMIND-MAgPIE 3.2-4.6] | Nationally Determined Contributions (NDCs) | DEU | Price¦Primary Energy¦Biomass | US$2010/GJ | Price¦Primary Energy¦Biomass | fuel_supply | bioenergy | 2045 | 6.8758 | Price¦Primary Energy¦Biomass
Downscaling[REMIND-MAgPIE 3.2-4.6] | Nationally Determined Contributions (NDCs) | DEU | Price¦Primary Energy¦Biomass | US$2010/GJ | Price¦Primary Energy¦Biomass | fuel_supply | bioenergy | 2050 | 8.3551 | Price¦Primary Energy¦Biomass
Downscaling[REMIND-MAgPIE 3.2-4.6] | Nationally Determined Contributions (NDCs) | DEU | Price¦Primary Energy¦Coal | US$2010/GJ | Price¦Primary Energy¦Coal | fuel_supply | coal | 2020 | 2.0344 | Price¦Primary Energy¦Coal
Downscaling[REMIND-MAgPIE 3.2-4.6] | Nationally Determined Contributions (NDCs) | DEU | Price¦Primary Energy¦Coal | US$2010/GJ | Price¦Primary Energy¦Coal | fuel_supply | coal | 2025 | 2.1324 | Price¦Primary Energy¦Coal
Downscaling[REMIND-MAgPIE 3.2-4.6] | Nationally Determined Contributions (NDCs) | DEU | Price¦Primary Energy¦Coal | US$2010/GJ | Price¦Primary Energy¦Coal | fuel_supply | coal | 2030 | 2.088 | Price¦Primary Energy¦Coal
Downscaling[REMIND-MAgPIE 3.2-4.6] | Nationally Determined Contributions (NDCs) | DEU | Price¦Primary Energy¦Coal | US$2010/GJ | Price¦Primary Energy¦Coal | fuel_supply | coal | 2035 | 2.0799 | Price¦Primary Energy¦Coal
Downscaling[REMIND-MAgPIE 3.2-4.6] | Nationally Determined Contributions (NDCs) | DEU | Price¦Primary Energy¦Coal | US$2010/GJ | Price¦Primary Energy¦Coal | fuel_supply | coal | 2040 | 1.9486 | Price¦Primary Energy¦Coal
Downscaling[REMIND-MAgPIE 3.2-4.6] | Nationally Determined Contributions (NDCs) | DEU | Price¦Primary Energy¦Coal | US$2010/GJ | Price¦Primary Energy¦Coal | fuel_supply | coal | 2045 | 1.8346 | Price¦Primary Energy¦Coal
Downscaling[REMIND-MAgPIE 3.2-4.6] | Nationally Determined Contributions (NDCs) | DEU | Price¦Primary Energy¦Coal | US$2010/GJ | Price¦Primary Energy¦Coal | fuel_supply | coal | 2050 | 1.9253 | Price¦Primary Energy¦Coal
Downscaling[REMIND-MAgPIE 3.2-4.6] | Nationally Determined Contributions (NDCs) | DEU | Price¦Primary Energy¦Gas | US$2010/GJ | Price¦Primary Energy¦Gas | fuel_supply | gas | 2020 | 3.9711 | Price¦Primary Energy¦Gas
Downscaling[REMIND-MAgPIE 3.2-4.6] | Nationally Determined Contributions (NDCs) | DEU | Price¦Primary Energy¦Gas | US$2010/GJ | Price¦Primary Energy¦Gas | fuel_supply | gas | 2025 | 4.541 | Price¦Primary Energy¦Gas
Downscaling[REMIND-MAgPIE 3.2-4.6] | Nationally Determined Contributions (NDCs) | DEU | Price¦Primary Energy¦Gas | US$2010/GJ | Price¦Primary Energy¦Gas | fuel_supply | gas | 2030 | 4.3304 | Price¦Primary Energy¦Gas
Downscaling[REMIND-MAgPIE 3.2-4.6] | Nationally Determined Contributions (NDCs) | DEU | Price¦Primary Energy¦Gas | US$2010/GJ | Price¦Primary Energy¦Gas | fuel_supply | gas | 2035 | 4.7696 | Price¦Primary Energy¦Gas
Downscaling[REMIND-MAgPIE 3.2-4.6] | Nationally Determined Contributions (NDCs) | DEU | Price¦Primary Energy¦Gas | US$2010/GJ | Price¦Primary Energy¦Gas | fuel_supply | gas | 2040 | 5.0737 | Price¦Primary Energy¦Gas
Downscaling[REMIND-MAgPIE 3.2-4.6] | Nationally Determined Contributions (NDCs) | DEU | Price¦Primary Energy¦Gas | US$2010/GJ | Price¦Primary Energy¦Gas | fuel_supply | gas | 2045 | 5.4085 | Price¦Primary Energy¦Gas
Downscaling[REMIND-MAgPIE 3.2-4.6] | Nationally Determined Contributions (NDCs) | DEU | Price¦Primary Energy¦Gas | US$2010/GJ | Price¦Primary Energy¦Gas | fuel_supply | gas | 2050 | 5.3735 | Price¦Primary Energy¦Gas
Downscaling[REMIND-MAgPIE 3.2-4.6] | Nationally Determined Contributions (NDCs) | DEU | Price¦Secondary Energy¦Liquids¦Oil | US$2010/GJ | Price¦Secondary Energy¦Liquids¦Oil | fuel_supply | oil | 2020 | 82.2847 | Price¦Secondary Energy¦Liquids¦Oil
Downscaling[REMIND-MAgPIE 3.2-4.6] | Nationally Determined Contributions (NDCs) | DEU | Price¦Secondary Energy¦Liquids¦Oil | US$2010/GJ | Price¦Secondary Energy¦Liquids¦Oil | fuel_supply | oil | 2025 | 90.6412 | Price¦Secondary Energy¦Liquids¦Oil
Downscaling[REMIND-MAgPIE 3.2-4.6] | Nationally Determined Contributions (NDCs) | DEU | Price¦Secondary Energy¦Liquids¦Oil | US$2010/GJ | Price¦Secondary Energy¦Liquids¦Oil | fuel_supply | oil | 2030 | 92.2477 | Price¦Secondary Energy¦Liquids¦Oil
Downscaling[REMIND-MAgPIE 3.2-4.6] | Nationally Determined Contributions (NDCs) | DEU | Price¦Secondary Energy¦Liquids¦Oil | US$2010/GJ | Price¦Secondary Energy¦Liquids¦Oil | fuel_supply | oil | 2035 | 86.2934 | Price¦Secondary Energy¦Liquids¦Oil
Downscaling[REMIND-MAgPIE 3.2-4.6] | Nationally Determined Contributions (NDCs) | DEU | Price¦Secondary Energy¦Liquids¦Oil | US$2010/GJ | Price¦Secondary Energy¦Liquids¦Oil | fuel_supply | oil | 2040 | 103.5236 | Price¦Secondary Energy¦Liquids¦Oil
Downscaling[REMIND-MAgPIE 3.2-4.6] | Nationally Determined Contributions (NDCs) | DEU | Price¦Secondary Energy¦Liquids¦Oil | US$2010/GJ | Price¦Secondary Energy¦Liquids¦Oil | fuel_supply | oil | 2045 | 122.2453 | Price¦Secondary Energy¦Liquids¦Oil
Downscaling[REMIND-MAgPIE 3.2-4.6] | Nationally Determined Contributions (NDCs) | DEU | Price¦Secondary Energy¦Liquids¦Oil | US$2010/GJ | Price¦Secondary Energy¦Liquids¦Oil | fuel_supply | oil | 2050 | 138.9473 | Price¦Secondary Energy¦Liquids¦Oil
Downscaling[REMIND-MAgPIE 3.2-4.6] | Nationally Determined Contributions (NDCs) | DEU | Emissions¦CO2 | Mt CO2/yr | Emissions¦CO2 | scenarios - CO2 abatement | CO2 | 2020 | 571.5559 | Emissions¦CO2
Downscaling[REMIND-MAgPIE 3.2-4.6] | Nationally Determined Contributions (NDCs) | DEU | Emissions¦CO2 | Mt CO2/yr | Emissions¦CO2 | scenarios - CO2 abatement | CO2 | 2025 | 389.5251 | Emissions¦CO2
Downscaling[REMIND-MAgPIE 3.2-4.6] | Nationally Determined Contributions (NDCs) | DEU | Emissions¦CO2 | Mt CO2/yr | Emissions¦CO2 | scenarios - CO2 abatement | CO2 | 2030 | 198.6802 | Emissions¦CO2
Downscaling[REMIND-MAgPIE 3.2-4.6] | Nationally Determined Contributions (NDCs) | DEU | Emissions¦CO2 | Mt CO2/yr | Emissions¦CO2 | scenarios - CO2 abatement | CO2 | 2035 | 105.2984 | Emissions¦CO2
Downscaling[REMIND-MAgPIE 3.2-4.6] | Nationally Determined Contributions (NDCs) | DEU | Emissions¦CO2 | Mt CO2/yr | Emissions¦CO2 | scenarios - CO2 abatement | CO2 | 2040 | 37.1113 | Emissions¦CO2
Downscaling[REMIND-MAgPIE 3.2-4.6] | Nationally Determined Contributions (NDCs) | DEU | Emissions¦CO2 | Mt CO2/yr | Emissions¦CO2 | scenarios - CO2 abatement | CO2 | 2045 | 1.4596 | Emissions¦CO2
Downscaling[REMIND-MAgPIE 3.2-4.6] | Nationally Determined Contributions (NDCs) | DEU | Emissions¦CO2 | Mt CO2/yr | Emissions¦CO2 | scenarios - CO2 abatement | CO2 | 2050 | -21.5248 | Emissions¦CO2
Downscaling[REMIND-MAgPIE 3.2-4.6] | Nationally Determined Contributions (NDCs) | DEU | Emissions¦CO2¦Energy | Mt CO2/yr | Emissions¦CO2¦Energy | scenarios - CO2 abatement | CO2 | 2020 | 604.516 | Emissions¦CO2¦Energy
Downscaling[REMIND-MAgPIE 3.2-4.6] | Nationally Determined Contributions (NDCs) | DEU | Emissions¦CO2¦Energy | Mt CO2/yr | Emissions¦CO2¦Energy | scenarios - CO2 abatement | CO2 | 2025 | 399.2344 | Emissions¦CO2¦Energy
Downscaling[REMIND-MAgPIE 3.2-4.6] | Nationally Determined Contributions (NDCs) | DEU | Emissions¦CO2¦Energy | Mt CO2/yr | Emissions¦CO2¦Energy | scenarios - CO2 abatement | CO2 | 2030 | 217.0101 | Emissions¦CO2¦Energy
Downscaling[REMIND-MAgPIE 3.2-4.6] | Nationally Determined Contributions (NDCs) | DEU | Emissions¦CO2¦Energy | Mt CO2/yr | Emissions¦CO2¦Energy | scenarios - CO2 abatement | CO2 | 2035 | 130.4331 | Emissions¦CO2¦Energy
Downscaling[REMIND-MAgPIE 3.2-4.6] | Nationally Determined Contributions (NDCs) | DEU | Emissions¦CO2¦Energy | Mt CO2/yr | Emissions¦CO2¦Energy | scenarios - CO2 abatement | CO2 | 2040 | 68.9269 | Emissions¦CO2¦Energy
Downscaling[REMIND-MAgPIE 3.2-4.6] | Nationally Determined Contributions (NDCs) | DEU | Emissions¦CO2¦Energy | Mt CO2/yr | Emissions¦CO2¦Energy | scenarios - CO2 abatement | CO2 | 2045 | 38.4778 | Emissions¦CO2¦Energy
Downscaling[REMIND-MAgPIE 3.2-4.6] | Nationally Determined Contributions (NDCs) | DEU | Emissions¦CO2¦Energy | Mt CO2/yr | Emissions¦CO2¦Energy | scenarios - CO2 abatement | CO2 | 2050 | 20.234 | Emissions¦CO2¦Energy
Downscaling[REMIND-MAgPIE 3.2-4.6] | Net Zero 2050 | DEU | Carbon Sequestration¦CCS | Mt CO2/yr | Carbon Sequestration¦CCS | CCS potential |  | 2020 | 0 | Carbon Sequestration¦CCS
Downscaling[REMIND-MAgPIE 3.2-4.6] | Net Zero 2050 | DEU | Carbon Sequestration¦CCS | Mt CO2/yr | Carbon Sequestration¦CCS | CCS potential |  | 2025 | 0.6647 | Carbon Sequestration¦CCS
Downscaling[REMIND-MAgPIE 3.2-4.6] | Net Zero 2050 | DEU | Carbon Sequestration¦CCS | Mt CO2/yr | Carbon Sequestration¦CCS | CCS potential |  | 2030 | 23.204 | Carbon Sequestration¦CCS
Downscaling[REMIND-MAgPIE 3.2-4.6] | Net Zero 2050 | DEU | Carbon Sequestration¦CCS | Mt CO2/yr | Carbon Sequestration¦CCS | CCS potential |  | 2035 | 62.7055 | Carbon Sequestration¦CCS
Downscaling[REMIND-MAgPIE 3.2-4.6] | Net Zero 2050 | DEU | Carbon Sequestration¦CCS | Mt CO2/yr | Carbon Sequestration¦CCS | CCS potential |  | 2040 | 96.2275 | Carbon Sequestration¦CCS
Downscaling[REMIND-MAgPIE 3.2-4.6] | Net Zero 2050 | DEU | Carbon Sequestration¦CCS | Mt CO2/yr | Carbon Sequestration¦CCS | CCS potential |  | 2045 | 99.0626 | Carbon Sequestration¦CCS
Downscaling[REMIND-MAgPIE 3.2-4.6] | Net Zero 2050 | DEU | Carbon Sequestration¦CCS | Mt CO2/yr | Carbon Sequestration¦CCS | CCS potential |  | 2050 | 93.5563 | Carbon Sequestration¦CCS
Downscaling[REMIND-MAgPIE 3.2-4.6] | Net Zero 2050 | DEU | Final Energy¦Industry¦Electricity | EJ/yr | Final Energy¦Industry¦Electricity | demand_projection | elc_industry | 2020 | 0.9235 | Final Energy¦Industry¦Electricity
Downscaling[REMIND-MAgPIE 3.2-4.6] | Net Zero 2050 | DEU | Final Energy¦Industry¦Electricity | EJ/yr | Final Energy¦Industry¦Electricity | demand_projection | elc_industry | 2025 | 0.8664 | Final Energy¦Industry¦Electricity
Downscaling[REMIND-MAgPIE 3.2-4.6] | Net Zero 2050 | DEU | Final Energy¦Industry¦Electricity | EJ/yr | Final Energy¦Industry¦Electricity | demand_projection | elc_industry | 2030 | 0.8836 | Final Energy¦Industry¦Electricity
Downscaling[REMIND-MAgPIE 3.2-4.6] | Net Zero 2050 | DEU | Final Energy¦Industry¦Electricity | EJ/yr | Final Energy¦Industry¦Electricity | demand_projection | elc_industry | 2035 | 0.8812 | Final Energy¦Industry¦Electricity
Downscaling[REMIND-MAgPIE 3.2-4.6] | Net Zero 2050 | DEU | Final Energy¦Industry¦Electricity | EJ/yr | Final Energy¦Industry¦Electricity | demand_projection | elc_industry | 2040 | 0.8681 | Final Energy¦Industry¦Electricity
Downscaling[REMIND-MAgPIE 3.2-4.6] | Net Zero 2050 | DEU | Final Energy¦Industry¦Electricity | EJ/yr | Final Energy¦Industry¦Electricity | demand_projection | elc_industry | 2045 | 0.8064 | Final Energy¦Industry¦Electricity
Downscaling[REMIND-MAgPIE 3.2-4.6] | Net Zero 2050 | DEU | Final Energy¦Industry¦Electricity | EJ/yr | Final Energy¦Industry¦Electricity | demand_projection | elc_industry | 2050 | 0.7348 | Final Energy¦Industry¦Electricity
Downscaling[REMIND-MAgPIE 3.2-4.6] | Net Zero 2050 | DEU | Final Energy¦Residential and Commercial¦Electricity | EJ/yr | Final Energy¦Residential and Commercial¦Electricity | demand_projection | elc_buildings | 2020 | 1.1333 | Final Energy¦Residential and Commercial¦Electricity
Downscaling[REMIND-MAgPIE 3.2-4.6] | Net Zero 2050 | DEU | Final Energy¦Residential and Commercial¦Electricity | EJ/yr | Final Energy¦Residential and Commercial¦Electricity | demand_projection | elc_buildings | 2025 | 1.0466 | Final Energy¦Residential and Commercial¦Electricity
Downscaling[REMIND-MAgPIE 3.2-4.6] | Net Zero 2050 | DEU | Final Energy¦Residential and Commercial¦Electricity | EJ/yr | Final Energy¦Residential and Commercial¦Electricity | demand_projection | elc_buildings | 2030 | 1.0931 | Final Energy¦Residential and Commercial¦Electricity
Downscaling[REMIND-MAgPIE 3.2-4.6] | Net Zero 2050 | DEU | Final Energy¦Residential and Commercial¦Electricity | EJ/yr | Final Energy¦Residential and Commercial¦Electricity | demand_projection | elc_buildings | 2035 | 1.1894 | Final Energy¦Residential and Commercial¦Electricity
Downscaling[REMIND-MAgPIE 3.2-4.6] | Net Zero 2050 | DEU | Final Energy¦Residential and Commercial¦Electricity | EJ/yr | Final Energy¦Residential and Commercial¦Electricity | demand_projection | elc_buildings | 2040 | 1.1727 | Final Energy¦Residential and Commercial¦Electricity
Downscaling[REMIND-MAgPIE 3.2-4.6] | Net Zero 2050 | DEU | Final Energy¦Residential and Commercial¦Electricity | EJ/yr | Final Energy¦Residential and Commercial¦Electricity | demand_projection | elc_buildings | 2045 | 1.1143 | Final Energy¦Residential and Commercial¦Electricity
Downscaling[REMIND-MAgPIE 3.2-4.6] | Net Zero 2050 | DEU | Final Energy¦Residential and Commercial¦Electricity | EJ/yr | Final Energy¦Residential and Commercial¦Electricity | demand_projection | elc_buildings | 2050 | 1.0469 | Final Energy¦Residential and Commercial¦Electricity
Downscaling[REMIND-MAgPIE 3.2-4.6] | Net Zero 2050 | DEU | Final Energy¦Transportation¦Electricity | EJ/yr | Final Energy¦Transportation¦Electricity | demand_projection | elc_transport | 2020 | 0.0812 | Final Energy¦Transportation¦Electricity
Downscaling[REMIND-MAgPIE 3.2-4.6] | Net Zero 2050 | DEU | Final Energy¦Transportation¦Electricity | EJ/yr | Final Energy¦Transportation¦Electricity | demand_projection | elc_transport | 2025 | 0.1952 | Final Energy¦Transportation¦Electricity
Downscaling[REMIND-MAgPIE 3.2-4.6] | Net Zero 2050 | DEU | Final Energy¦Transportation¦Electricity | EJ/yr | Final Energy¦Transportation¦Electricity | demand_projection | elc_transport | 2030 | 0.364 | Final Energy¦Transportation¦Electricity
Downscaling[REMIND-MAgPIE 3.2-4.6] | Net Zero 2050 | DEU | Final Energy¦Transportation¦Electricity | EJ/yr | Final Energy¦Transportation¦Electricity | demand_projection | elc_transport | 2035 | 0.4843 | Final Energy¦Transportation¦Electricity
Downscaling[REMIND-MAgPIE 3.2-4.6] | Net Zero 2050 | DEU | Final Energy¦Transportation¦Electricity | EJ/yr | Final Energy¦Transportation¦Electricity | demand_projection | elc_transport | 2040 | 0.5501 | Final Energy¦Transportation¦Electricity
Downscaling[REMIND-MAgPIE 3.2-4.6] | Net Zero 2050 | DEU | Final Energy¦Transportation¦Electricity | EJ/yr | Final Energy¦Transportation¦Electricity | demand_projection | elc_transport | 2045 | 0.5638 | Final Energy¦Transportation¦Electricity
Downscaling[REMIND-MAgPIE 3.2-4.6] | Net Zero 2050 | DEU | Final Energy¦Transportation¦Electricity | EJ/yr | Final Energy¦Transportation¦Electricity | demand_projection | elc_transport | 2050 | 0.5492 | Final Energy¦Transportation¦Electricity
Downscaling[REMIND-MAgPIE 3.2-4.6] | Net Zero 2050 | DEU | Secondary Energy¦Hydrogen | EJ/yr | Secondary Energy¦Hydrogen | demand_projection | hydrogen_allsect | 2020 | 0.0122 | Secondary Energy¦Hydrogen
Downscaling[REMIND-MAgPIE 3.2-4.6] | Net Zero 2050 | DEU | Secondary Energy¦Hydrogen | EJ/yr | Secondary Energy¦Hydrogen | demand_projection | hydrogen_allsect | 2025 | 0.0425 | Secondary Energy¦Hydrogen
Downscaling[REMIND-MAgPIE 3.2-4.6] | Net Zero 2050 | DEU | Secondary Energy¦Hydrogen | EJ/yr | Secondary Energy¦Hydrogen | demand_projection | hydrogen_allsect | 2030 | 0.0851 | Secondary Energy¦Hydrogen
Downscaling[REMIND-MAgPIE 3.2-4.6] | Net Zero 2050 | DEU | Secondary Energy¦Hydrogen | EJ/yr | Secondary Energy¦Hydrogen | demand_projection | hydrogen_allsect | 2035 | 0.1659 | Secondary Energy¦Hydrogen
Downscaling[REMIND-MAgPIE 3.2-4.6] | Net Zero 2050 | DEU | Secondary Energy¦Hydrogen | EJ/yr | Secondary Energy¦Hydrogen | demand_projection | hydrogen_allsect | 2040 | 0.2789 | Secondary Energy¦Hydrogen
Downscaling[REMIND-MAgPIE 3.2-4.6] | Net Zero 2050 | DEU | Secondary Energy¦Hydrogen | EJ/yr | Secondary Energy¦Hydrogen | demand_projection | hydrogen_allsect | 2045 | 0.3756 | Secondary Energy¦Hydrogen
Downscaling[REMIND-MAgPIE 3.2-4.6] | Net Zero 2050 | DEU | Secondary Energy¦Hydrogen | EJ/yr | Secondary Energy¦Hydrogen | demand_projection | hydrogen_allsect | 2050 | 0.4464 | Secondary Energy¦Hydrogen
Downscaling[REMIND-MAgPIE 3.2-4.6] | Net Zero 2050 | DEU | Secondary Energy¦Electricity¦Coal | EJ/yr | Secondary Energy¦Electricity¦Coal | elec_co2 |  | 2020 | 0.6786 | Secondary Energy¦Electricity¦Coal | 94
Downscaling[REMIND-MAgPIE 3.2-4.6] | Net Zero 2050 | DEU | Secondary Energy¦Electricity¦Coal | EJ/yr | Secondary Energy¦Electricity¦Coal | elec_co2 |  | 2025 | 0.2208 | Secondary Energy¦Electricity¦Coal | 94
Downscaling[REMIND-MAgPIE 3.2-4.6] | Net Zero 2050 | DEU | Secondary Energy¦Electricity¦Coal | EJ/yr | Secondary Energy¦Electricity¦Coal | elec_co2 |  | 2030 | 0.0005 | Secondary Energy¦Electricity¦Coal | 94
Downscaling[REMIND-MAgPIE 3.2-4.6] | Net Zero 2050 | DEU | Secondary Energy¦Electricity¦Coal | EJ/yr | Secondary Energy¦Electricity¦Coal | elec_co2 |  | 2035 | 0.0003 | Secondary Energy¦Electricity¦Coal | 94
Downscaling[REMIND-MAgPIE 3.2-4.6] | Net Zero 2050 | DEU | Secondary Energy¦Electricity¦Coal | EJ/yr | Secondary Energy¦Electricity¦Coal | elec_co2 |  | 2040 | 0.0002 | Secondary Energy¦Electricity¦Coal | 94
Downscaling[REMIND-MAgPIE 3.2-4.6] | Net Zero 2050 | DEU | Secondary Energy¦Electricity¦Coal | EJ/yr | Secondary Energy¦Electricity¦Coal | elec_co2 |  | 2045 | 0.0001 | Secondary Energy¦Electricity¦Coal | 94
Downscaling[REMIND-MAgPIE 3.2-4.6] | Net Zero 2050 | DEU | Secondary Energy¦Electricity¦Coal | EJ/yr | Secondary Energy¦Electricity¦Coal | elec_co2 |  | 2050 | 0 | Secondary Energy¦Electricity¦Coal | 94
Downscaling[REMIND-MAgPIE 3.2-4.6] | Net Zero 2050 | DEU | Secondary Energy¦Electricity¦Gas | EJ/yr | Secondary Energy¦Electricity¦Gas | elec_co2 |  | 2020 | 0.4499 | Secondary Energy¦Electricity¦Gas | 55
Downscaling[REMIND-MAgPIE 3.2-4.6] | Net Zero 2050 | DEU | Secondary Energy¦Electricity¦Gas | EJ/yr | Secondary Energy¦Electricity¦Gas | elec_co2 |  | 2025 | 0.4247 | Secondary Energy¦Electricity¦Gas | 55
Downscaling[REMIND-MAgPIE 3.2-4.6] | Net Zero 2050 | DEU | Secondary Energy¦Electricity¦Gas | EJ/yr | Secondary Energy¦Electricity¦Gas | elec_co2 |  | 2030 | 0.085 | Secondary Energy¦Electricity¦Gas | 55
Downscaling[REMIND-MAgPIE 3.2-4.6] | Net Zero 2050 | DEU | Secondary Energy¦Electricity¦Gas | EJ/yr | Secondary Energy¦Electricity¦Gas | elec_co2 |  | 2035 | 0.0009 | Secondary Energy¦Electricity¦Gas | 55
Downscaling[REMIND-MAgPIE 3.2-4.6] | Net Zero 2050 | DEU | Secondary Energy¦Electricity¦Gas | EJ/yr | Secondary Energy¦Electricity¦Gas | elec_co2 |  | 2040 | 0.0006 | Secondary Energy¦Electricity¦Gas | 55
Downscaling[REMIND-MAgPIE 3.2-4.6] | Net Zero 2050 | DEU | Secondary Energy¦Electricity¦Gas | EJ/yr | Secondary Energy¦Electricity¦Gas | elec_co2 |  | 2045 | 0.0002 | Secondary Energy¦Electricity¦Gas | 55
Downscaling[REMIND-MAgPIE 3.2-4.6] | Net Zero 2050 | DEU | Secondary Energy¦Electricity¦Gas | EJ/yr | Secondary Energy¦Electricity¦Gas | elec_co2 |  | 2050 | 0 | Secondary Energy¦Electricity¦Gas | 55
Downscaling[REMIND-MAgPIE 3.2-4.6] | Net Zero 2050 | DEU | Secondary Energy¦Electricity¦Oil | EJ/yr | Secondary Energy¦Electricity¦Oil | elec_co2 |  | 2020 | 0.0163 | Secondary Energy¦Electricity¦Oil | 70
Downscaling[REMIND-MAgPIE 3.2-4.6] | Net Zero 2050 | DEU | Secondary Energy¦Electricity¦Oil | EJ/yr | Secondary Energy¦Electricity¦Oil | elec_co2 |  | 2025 | 0.0097 | Secondary Energy¦Electricity¦Oil | 70
Downscaling[REMIND-MAgPIE 3.2-4.6] | Net Zero 2050 | DEU | Secondary Energy¦Electricity¦Oil | EJ/yr | Secondary Energy¦Electricity¦Oil | elec_co2 |  | 2030 | 0.0039 | Secondary Energy¦Electricity¦Oil | 70
Downscaling[REMIND-MAgPIE 3.2-4.6] | Net Zero 2050 | DEU | Secondary Energy¦Electricity¦Oil | EJ/yr | Secondary Energy¦Electricity¦Oil | elec_co2 |  | 2035 | 0 | Secondary Energy¦Electricity¦Oil | 70
Downscaling[REMIND-MAgPIE 3.2-4.6] | Net Zero 2050 | DEU | Secondary Energy¦Electricity¦Oil | EJ/yr | Secondary Energy¦Electricity¦Oil | elec_co2 |  | 2040 | 0 | Secondary Energy¦Electricity¦Oil | 70
Downscaling[REMIND-MAgPIE 3.2-4.6] | Net Zero 2050 | DEU | Secondary Energy¦Electricity¦Oil | EJ/yr | Secondary Energy¦Electricity¦Oil | elec_co2 |  | 2045 | 0 | Secondary Energy¦Electricity¦Oil | 70
Downscaling[REMIND-MAgPIE 3.2-4.6] | Net Zero 2050 | DEU | Secondary Energy¦Electricity¦Oil | EJ/yr | Secondary Energy¦Electricity¦Oil | elec_co2 |  | 2050 | 0 | Secondary Energy¦Electricity¦Oil | 70
Downscaling[REMIND-MAgPIE 3.2-4.6] | Net Zero 2050 | DEU | Price¦Primary Energy¦Biomass | US$2010/GJ | Price¦Primary Energy¦Biomass | fuel_supply | bioenergy | 2020 | 5.3799 | Price¦Primary Energy¦Biomass
Downscaling[REMIND-MAgPIE 3.2-4.6] | Net Zero 2050 | DEU | Price¦Primary Energy¦Biomass | US$2010/GJ | Price¦Primary Energy¦Biomass | fuel_supply | bioenergy | 2025 | 5.3957 | Price¦Primary Energy¦Biomass
Downscaling[REMIND-MAgPIE 3.2-4.6] | Net Zero 2050 | DEU | Price¦Primary Energy¦Biomass | US$2010/GJ | Price¦Primary Energy¦Biomass | fuel_supply | bioenergy | 2030 | 6.1339 | Price¦Primary Energy¦Biomass
Downscaling[REMIND-MAgPIE 3.2-4.6] | Net Zero 2050 | DEU | Price¦Primary Energy¦Biomass | US$2010/GJ | Price¦Primary Energy¦Biomass | fuel_supply | bioenergy | 2035 | 8.3713 | Price¦Primary Energy¦Biomass
Downscaling[REMIND-MAgPIE 3.2-4.6] | Net Zero 2050 | DEU | Price¦Primary Energy¦Biomass | US$2010/GJ | Price¦Primary Energy¦Biomass | fuel_supply | bioenergy | 2040 | 16.6856 | Price¦Primary Energy¦Biomass
Downscaling[REMIND-MAgPIE 3.2-4.6] | Net Zero 2050 | DEU | Price¦Primary Energy¦Biomass | US$2010/GJ | Price¦Primary Energy¦Biomass | fuel_supply | bioenergy | 2045 | 22.6018 | Price¦Primary Energy¦Biomass
Downscaling[REMIND-MAgPIE 3.2-4.6] | Net Zero 2050 | DEU | Price¦Primary Energy¦Biomass | US$2010/GJ | Price¦Primary Energy¦Biomass | fuel_supply | bioenergy | 2050 | 22.4323 | Price¦Primary Energy¦Biomass
Downscaling[REMIND-MAgPIE 3.2-4.6] | Net Zero 2050 | DEU | Price¦Primary Energy¦Coal | US$2010/GJ | Price¦Primary Energy¦Coal | fuel_supply | coal | 2020 | 2.0344 | Price¦Primary Energy¦Coal
Downscaling[REMIND-MAgPIE 3.2-4.6] | Net Zero 2050 | DEU | Price¦Primary Energy¦Coal | US$2010/GJ | Price¦Primary Energy¦Coal | fuel_supply | coal | 2025 | 2.6167 | Price¦Primary Energy¦Coal
Downscaling[REMIND-MAgPIE 3.2-4.6] | Net Zero 2050 | DEU | Price¦Primary Energy¦Coal | US$2010/GJ | Price¦Primary Energy¦Coal | fuel_supply | coal | 2030 | 1.7773 | Price¦Primary Energy¦Coal
Downscaling[REMIND-MAgPIE 3.2-4.6] | Net Zero 2050 | DEU | Price¦Primary Energy¦Coal | US$2010/GJ | Price¦Primary Energy¦Coal | fuel_supply | coal | 2035 | 1.444 | Price¦Primary Energy¦Coal
Downscaling[REMIND-MAgPIE 3.2-4.6] | Net Zero 2050 | DEU | Price¦Primary Energy¦Coal | US$2010/GJ | Price¦Primary Energy¦Coal | fuel_supply | coal | 2040 | 1.3735 | Price¦Primary Energy¦Coal
Downscaling[REMIND-MAgPIE 3.2-4.6] | Net Zero 2050 | DEU | Price¦Primary Energy¦Coal | US$2010/GJ | Price¦Primary Energy¦Coal | fuel_supply | coal | 2045 | 1.4422 | Price¦Primary Energy¦Coal
Downscaling[REMIND-MAgPIE 3.2-4.6] | Net Zero 2050 | DEU | Price¦Primary Energy¦Coal | US$2010/GJ | Price¦Primary Energy¦Coal | fuel_supply | coal | 2050 | 1.7394 | Price¦Primary Energy¦Coal
Downscaling[REMIND-MAgPIE 3.2-4.6] | Net Zero 2050 | DEU | Price¦Primary Energy¦Gas | US$2010/GJ | Price¦Primary Energy¦Gas | fuel_supply | gas | 2020 | 3.9711 | Price¦Primary Energy¦Gas
Downscaling[REMIND-MAgPIE 3.2-4.6] | Net Zero 2050 | DEU | Price¦Primary Energy¦Gas | US$2010/GJ | Price¦Primary Energy¦Gas | fuel_supply | gas | 2025 | 5.1474 | Price¦Primary Energy¦Gas
Downscaling[REMIND-MAgPIE 3.2-4.6] | Net Zero 2050 | DEU | Price¦Primary Energy¦Gas | US$2010/GJ | Price¦Primary Energy¦Gas | fuel_supply | gas | 2030 | 5.5306 | Price¦Primary Energy¦Gas
Downscaling[REMIND-MAgPIE 3.2-4.6] | Net Zero 2050 | DEU | Price¦Primary Energy¦Gas | US$2010/GJ | Price¦Primary Energy¦Gas | fuel_supply | gas | 2035 | 5.9206 | Price¦Primary Energy¦Gas
Downscaling[REMIND-MAgPIE 3.2-4.6] | Net Zero 2050 | DEU | Price¦Primary Energy¦Gas | US$2010/GJ | Price¦Primary Energy¦Gas | fuel_supply | gas | 2040 | 5.9116 | Price¦Primary Energy¦Gas
Downscaling[REMIND-MAgPIE 3.2-4.6] | Net Zero 2050 | DEU | Price¦Primary Energy¦Gas | US$2010/GJ | Price¦Primary Energy¦Gas | fuel_supply | gas | 2045 | 4.9651 | Price¦Primary Energy¦Gas
Downscaling[REMIND-MAgPIE 3.2-4.6] | Net Zero 2050 | DEU | Price¦Primary Energy¦Gas | US$2010/GJ | Price¦Primary Energy¦Gas | fuel_supply | gas | 2050 | 4.4127 | Price¦Primary Energy¦Gas
Downscaling[REMIND-MAgPIE 3.2-4.6] | Net Zero 2050 | DEU | Price¦Secondary Energy¦Liquids¦Oil | US$2010/GJ | Price¦Secondary Energy¦Liquids¦Oil | fuel_supply | oil | 2020 | 82.2847 | Price¦Secondary Energy¦Liquids¦Oil
Downscaling[REMIND-MAgPIE 3.2-4.6] | Net Zero 2050 | DEU | Price¦Secondary Energy¦Liquids¦Oil | US$2010/GJ | Price¦Secondary Energy¦Liquids¦Oil | fuel_supply | oil | 2025 | 82.8264 | Price¦Secondary Energy¦Liquids¦Oil
Downscaling[REMIND-MAgPIE 3.2-4.6] | Net Zero 2050 | DEU | Price¦Secondary Energy¦Liquids¦Oil | US$2010/GJ | Price¦Secondary Energy¦Liquids¦Oil | fuel_supply | oil | 2030 | 95.1235 | Price¦Secondary Energy¦Liquids¦Oil
Downscaling[REMIND-MAgPIE 3.2-4.6] | Net Zero 2050 | DEU | Price¦Secondary Energy¦Liquids¦Oil | US$2010/GJ | Price¦Secondary Energy¦Liquids¦Oil | fuel_supply | oil | 2035 | 108.9455 | Price¦Secondary Energy¦Liquids¦Oil
Downscaling[REMIND-MAgPIE 3.2-4.6] | Net Zero 2050 | DEU | Price¦Secondary Energy¦Liquids¦Oil | US$2010/GJ | Price¦Secondary Energy¦Liquids¦Oil | fuel_supply | oil | 2040 | 135.0444 | Price¦Secondary Energy¦Liquids¦Oil
Downscaling[REMIND-MAgPIE 3.2-4.6] | Net Zero 2050 | DEU | Price¦Secondary Energy¦Liquids¦Oil | US$2010/GJ | Price¦Secondary Energy¦Liquids¦Oil | fuel_supply | oil | 2045 | 143.601 | Price¦Secondary Energy¦Liquids¦Oil
Downscaling[REMIND-MAgPIE 3.2-4.6] | Net Zero 2050 | DEU | Price¦Secondary Energy¦Liquids¦Oil | US$2010/GJ | Price¦Secondary Energy¦Liquids¦Oil | fuel_supply | oil | 2050 | 151.4053 | Price¦Secondary Energy¦Liquids¦Oil
Downscaling[REMIND-MAgPIE 3.2-4.6] | Net Zero 2050 | DEU | Emissions¦CO2 | Mt CO2/yr | Emissions¦CO2 | scenarios - CO2 abatement | CO2 | 2020 | 568.4494 | Emissions¦CO2
Downscaling[REMIND-MAgPIE 3.2-4.6] | Net Zero 2050 | DEU | Emissions¦CO2 | Mt CO2/yr | Emissions¦CO2 | scenarios - CO2 abatement | CO2 | 2025 | 366.3573 | Emissions¦CO2
Downscaling[REMIND-MAgPIE 3.2-4.6] | Net Zero 2050 | DEU | Emissions¦CO2 | Mt CO2/yr | Emissions¦CO2 | scenarios - CO2 abatement | CO2 | 2030 | 137.8317 | Emissions¦CO2
Downscaling[REMIND-MAgPIE 3.2-4.6] | Net Zero 2050 | DEU | Emissions¦CO2 | Mt CO2/yr | Emissions¦CO2 | scenarios - CO2 abatement | CO2 | 2035 | 1.9109 | Emissions¦CO2
Downscaling[REMIND-MAgPIE 3.2-4.6] | Net Zero 2050 | DEU | Emissions¦CO2 | Mt CO2/yr | Emissions¦CO2 | scenarios - CO2 abatement | CO2 | 2040 | -89.4045 | Emissions¦CO2
Downscaling[REMIND-MAgPIE 3.2-4.6] | Net Zero 2050 | DEU | Emissions¦CO2 | Mt CO2/yr | Emissions¦CO2 | scenarios - CO2 abatement | CO2 | 2045 | -113.1366 | Emissions¦CO2
Downscaling[REMIND-MAgPIE 3.2-4.6] | Net Zero 2050 | DEU | Emissions¦CO2 | Mt CO2/yr | Emissions¦CO2 | scenarios - CO2 abatement | CO2 | 2050 | -118.0295 | Emissions¦CO2
Downscaling[REMIND-MAgPIE 3.2-4.6] | Net Zero 2050 | DEU | Emissions¦CO2¦Energy | Mt CO2/yr | Emissions¦CO2¦Energy | scenarios - CO2 abatement | CO2 | 2020 | 601.0987 | Emissions¦CO2¦Energy
Downscaling[REMIND-MAgPIE 3.2-4.6] | Net Zero 2050 | DEU | Emissions¦CO2¦Energy | Mt CO2/yr | Emissions¦CO2¦Energy | scenarios - CO2 abatement | CO2 | 2025 | 376.1228 | Emissions¦CO2¦Energy
Downscaling[REMIND-MAgPIE 3.2-4.6] | Net Zero 2050 | DEU | Emissions¦CO2¦Energy | Mt CO2/yr | Emissions¦CO2¦Energy | scenarios - CO2 abatement | CO2 | 2030 | 157.9063 | Emissions¦CO2¦Energy
Downscaling[REMIND-MAgPIE 3.2-4.6] | Net Zero 2050 | DEU | Emissions¦CO2¦Energy | Mt CO2/yr | Emissions¦CO2¦Energy | scenarios - CO2 abatement | CO2 | 2035 | 28.2671 | Emissions¦CO2¦Energy
Downscaling[REMIND-MAgPIE 3.2-4.6] | Net Zero 2050 | DEU | Emissions¦CO2¦Energy | Mt CO2/yr | Emissions¦CO2¦Energy | scenarios - CO2 abatement | CO2 | 2040 | -59.0881 | Emissions¦CO2¦Energy
Downscaling[REMIND-MAgPIE 3.2-4.6] | Net Zero 2050 | DEU | Emissions¦CO2¦Energy | Mt CO2/yr | Emissions¦CO2¦Energy | scenarios - CO2 abatement | CO2 | 2045 | -80.508 | Emissions¦CO2¦Energy
Downscaling[REMIND-MAgPIE 3.2-4.6] | Net Zero 2050 | DEU | Emissions¦CO2¦Energy | Mt CO2/yr | Emissions¦CO2¦Energy | scenarios - CO2 abatement | CO2 | 2050 | -83.965 | Emissions¦CO2¦Energy