## iamc_data
Model | Scenario | Region | Variable | Unit | 2020 | 2025 | 2030 | 2035 | 2040 | 2045 | 2050 | variable | potential_use | commodity
Downscaling[MESSAGEix-GLOBIOM 1.1-M-R12] | Delayed transition | ISL | Final Energy¦Industry¦Electricity | EJ/yr | 0.0527 | 0.0552 | 0.0506 | 0.0393 | 0.0181 | 0.0188 | 0.0186 | Final Energy¦Industry¦Electricity | demand_projection | elc_industry
Downscaling[MESSAGEix-GLOBIOM 1.1-M-R12] | Net Zero 2050 | ISL | Final Energy¦Industry¦Electricity | EJ/yr | 0.0494 | 0.0451 | 0.0386 | 0.0302 | 0.0136 | 0.0155 | 0.0163 | Final Energy¦Industry¦Electricity | demand_projection | elc_industry
Downscaling[MESSAGEix-GLOBIOM 1.1-M-R12] | Nationally Determined Contributions (NDCs) | ISL | Final Energy¦Transportation¦Electricity | EJ/yr | 0.0006 | 0.0014 | 0.0048 | 0.0122 | 0.0213 | 0.0247 | 0.0272 | Final Energy¦Transportation¦Electricity | demand_projection | elc_transport
Downscaling[MESSAGEix-GLOBIOM 1.1-M-R12] | Nationally Determined Contributions (NDCs) | ISL | Final Energy¦Residential and Commercial¦Electricity | EJ/yr | 0.0153 | 0.0249 | 0.034 | 0.0412 | 0.0517 | 0.046 | 0.0413 | Final Energy¦Residential and Commercial¦Electricity | demand_projection | elc_buildings
Downscaling[MESSAGEix-GLOBIOM 1.1-M-R12] | Nationally Determined Contributions (NDCs) | ISL | Final Energy¦Industry¦Electricity | EJ/yr | 0.0518 | 0.0485 | 0.0422 | 0.0357 | 0.0151 | 0.0149 | 0.0154 | Final Energy¦Industry¦Electricity | demand_projection | elc_industry
Downscaling[MESSAGEix-GLOBIOM 1.1-M-R12] | Below 2°C | ISL | Final Energy¦Industry¦Electricity | EJ/yr | 0.0514 | 0.0481 | 0.0439 | 0.0343 | 0.0159 | 0.0169 | 0.0159 | Final Energy¦Industry¦Electricity | demand_projection | elc_industry
Downscaling[MESSAGEix-GLOBIOM 1.1-M-R12] | Below 2°C | ISL | Final Energy¦Residential and Commercial¦Electricity | EJ/yr | 0.0151 | 0.0245 | 0.034 | 0.0402 | 0.0491 | 0.0467 | 0.0447 | Final Energy¦Residential and Commercial¦Electricity | demand_projection | elc_buildings
Downscaling[MESSAGEix-GLOBIOM 1.1-M-R12] | Below 2°C | ISL | Final Energy¦Transportation¦Electricity | EJ/yr | 0.0005 | 0.0012 | 0.0054 | 0.013 | 0.0221 | 0.0226 | 0.0247 | Final Energy¦Transportation¦Electricity | demand_projection | elc_transport
Downscaling[MESSAGEix-GLOBIOM 1.1-M-R12] | Current Policies | ISL | Final Energy¦Transportation¦Electricity | EJ/yr | 0.0005 | 0.001 | 0.0044 | 0.0078 | 0.0183 | 0.0211 | 0.0254 | Final Energy¦Transportation¦Electricity | demand_projection | elc_transport
Downscaling[MESSAGEix-GLOBIOM 1.1-M-R12] | Net Zero 2050 | ISL | Final Energy¦Residential and Commercial¦Electricity | EJ/yr | 0.0148 | 0.0234 | 0.029 | 0.0365 | 0.0491 | 0.0443 | 0.0395 | Final Energy¦Residential and Commercial¦Electricity | demand_projection | elc_buildings
Downscaling[MESSAGEix-GLOBIOM 1.1-M-R12] | Current Policies | ISL | Final Energy¦Industry¦Electricity | EJ/yr | 0.0517 | 0.0536 | 0.0486 | 0.0411 | 0.0212 | 0.0234 | 0.0234 | Final Energy¦Industry¦Electricity | demand_projection | elc_industry
Downscaling[MESSAGEix-GLOBIOM 1.1-M-R12] | Current Policies | ISL | Final Energy¦Residential and Commercial¦Electricity | EJ/yr | 0.0144 | 0.0206 | 0.029 | 0.0397 | 0.0532 | 0.049 | 0.0459 | Final Energy¦Residential and Commercial¦Electricity | demand_projection | elc_buildings
Downscaling[MESSAGEix-GLOBIOM 1.1-M-R12] | Net Zero 2050 | ISL | Final Energy¦Transportation¦Electricity | EJ/yr | 0.0005 | 0.0012 | 0.0035 | 0.0074 | 0.0129 | 0.0153 | 0.0184 | Final Energy¦Transportation¦Electricity | demand_projection | elc_transport
Downscaling[MESSAGEix-GLOBIOM 1.1-M-R12] | Delayed transition | ISL | Final Energy¦Residential and Commercial¦Electricity | EJ/yr | 0.0145 | 0.0211 | 0.0299 | 0.0411 | 0.0529 | 0.0491 | 0.0454 | Final Energy¦Residential and Commercial¦Electricity | demand_projection | elc_buildings
Downscaling[MESSAGEix-GLOBIOM 1.1-M-R12] | Low demand | ISL | Final Energy¦Industry¦Electricity | EJ/yr | 0.0504 | 0.0457 | 0.0389 | 0.0261 | 0.0102 | 0.0079 | 0.0068 | Final Energy¦Industry¦Electricity | demand_projection | elc_industry
Downscaling[MESSAGEix-GLOBIOM 1.1-M-R12] | Fragmented World | ISL | Final Energy¦Transportation¦Electricity | EJ/yr | 0.0005 | 0.0013 | 0.0058 | 0.012 | 0.0193 | 0.0227 | 0.0235 | Final Energy¦Transportation¦Electricity | demand_projection | elc_transport
Downscaling[MESSAGEix-GLOBIOM 1.1-M-R12] | Fragmented World | ISL | Final Energy¦Residential and Commercial¦Electricity | EJ/yr | 0.0153 | 0.0236 | 0.0347 | 0.0441 | 0.0555 | 0.0498 | 0.0463 | Final Energy¦Residential and Commercial¦Electricity | demand_projection | elc_buildings
Downscaling[MESSAGEix-GLOBIOM 1.1-M-R12] | Fragmented World | ISL | Final Energy¦Industry¦Electricity | EJ/yr | 0.0524 | 0.054 | 0.0465 | 0.0342 | 0.0134 | 0.0132 | 0.0113 | Final Energy¦Industry¦Electricity | demand_projection | elc_industry
Downscaling[MESSAGEix-GLOBIOM 1.1-M-R12] | Low demand | ISL | Final Energy¦Residential and Commercial¦Electricity | EJ/yr | 0.0136 | 0.022 | 0.0243 | 0.0271 | 0.0291 | 0.0274 | 0.0244 | Final Energy¦Residential and Commercial¦Electricity | demand_projection | elc_buildings
Downscaling[MESSAGEix-GLOBIOM 1.1-M-R12] | Low demand | ISL | Final Energy¦Transportation¦Electricity | EJ/yr | 0.0005 | 0.0011 | 0.005 | 0.0091 | 0.0149 | 0.0141 | 0.0147 | Final Energy¦Transportation¦Electricity | demand_projection | elc_transport
Downscaling[MESSAGEix-GLOBIOM 1.1-M-R12] | Delayed transition | ISL | Final Energy¦Transportation¦Electricity | EJ/yr | 0.0005 | 0.001 | 0.0045 | 0.0133 | 0.0248 | 0.0262 | 0.0309 | Final Energy¦Transportation¦Electricity | demand_projection | elc_transport
Downscaling[MESSAGEix-GLOBIOM 1.1-M-R12] | Net Zero 2050 | ISL | Price¦Primary Energy¦Biomass | US$2010/GJ | 0.7933 | 2.3658 | 38.7453 | 24.5133 | 34.9824 | 41.5464 | 41.0911 | Price¦Primary Energy¦Biomass | fuel_supply | bioenergy
Downscaling[MESSAGEix-GLOBIOM 1.1-M-R12] | Net Zero 2050 | ISL | Price¦Primary Energy¦Coal | US$2010/GJ | 1.8211 | 1.816 | -21.2243 | -8.6716 | 3.6582 | 10.1351 | 10.4336 | Price¦Primary Energy¦Coal | fuel_supply | coal
Downscaling[MESSAGEix-GLOBIOM 1.1-M-R12] | Net Zero 2050 | ISL | Price¦Primary Energy¦Gas | US$2010/GJ | 2.4039 | 2.8318 | 12.2509 | -7.8919 | 5.1348 | 6.7725 | 7.3808 | Price¦Primary Energy¦Gas | fuel_supply | gas
Downscaling[MESSAGEix-GLOBIOM 1.1-M-R12] | Below 2°C | ISL | Price¦Primary Energy¦Gas | US$2010/GJ | 2.4039 | 2.8318 | 3.2805 | 3.6632 | 4.0733 | 4.3662 | 4.7949 | Price¦Primary Energy¦Gas | fuel_supply | gas
Downscaling[MESSAGEix-GLOBIOM 1.1-M-R12] | Low demand | ISL | Price¦Primary Energy¦Coal | US$2010/GJ | 1.8211 | 1.816 | -11.7649 | -5.6933 | 0.2686 | 5.3328 | 6.3019 | Price¦Primary Energy¦Coal | fuel_supply | coal
Downscaling[MESSAGEix-GLOBIOM 1.1-M-R12] | Below 2°C | ISL | Price¦Secondary Energy¦Liquids¦Oil | US$2010/GJ | 3.1243 | 4.3204 | 4.3512 | 4.8298 | 4.9288 | 5.2038 | 5.2706 | Price¦Secondary Energy¦Liquids¦Oil | fuel_supply | oil
Downscaling[MESSAGEix-GLOBIOM 1.1-M-R12] | Below 2°C | ISL | Price¦Primary Energy¦Biomass | US$2010/GJ | 0.7933 | 2.3658 | 4.7641 | 5.843 | 8.5248 | 8.0258 | 9.2623 | Price¦Primary Energy¦Biomass | fuel_supply | bioenergy
Downscaling[MESSAGEix-GLOBIOM 1.1-M-R12] | Below 2°C | ISL | Price¦Primary Energy¦Coal | US$2010/GJ | 1.8211 | 1.816 | -0.695 | -2.2565 | -0.9087 | 2.5486 | 2.6432 | Price¦Primary Energy¦Coal | fuel_supply | coal
Downscaling[MESSAGEix-GLOBIOM 1.1-M-R12] | Net Zero 2050 | ISL | Price¦Secondary Energy¦Liquids¦Oil | US$2010/GJ | 3.1243 | 4.3204 | 6.96 | 5.1535 | 10.4002 | 4.334 | 4.699 | Price¦Secondary Energy¦Liquids¦Oil | fuel_supply | oil
Downscaling[MESSAGEix-GLOBIOM 1.1-M-R12] | Low demand | ISL | Price¦Primary Energy¦Biomass | US$2010/GJ | 0.7933 | 2.3658 | 7.2775 | 7.47 | 12.0372 | 18.975 | 18.1554 | Price¦Primary Energy¦Biomass | fuel_supply | bioenergy
Downscaling[MESSAGEix-GLOBIOM 1.1-M-R12] | Nationally Determined Contributions (NDCs) | ISL | Price¦Primary Energy¦Biomass | US$2010/GJ | 0.7933 | 2.3658 | 4.1578 | 4.0719 | 6.8927 | 5.6954 | 6.9613 | Price¦Primary Energy¦Biomass | fuel_supply | bioenergy
Downscaling[MESSAGEix-GLOBIOM 1.1-M-R12] | Nationally Determined Contributions (NDCs) | ISL | Price¦Primary Energy¦Gas | US$2010/GJ | 2.4039 | 2.8318 | 3.1796 | 3.6646 | 3.8375 | 4.4396 | 4.7228 | Price¦Primary Energy¦Gas | fuel_supply | gas
Downscaling[MESSAGEix-GLOBIOM 1.1-M-R12] | Delayed transition | ISL | Price¦Primary Energy¦Biomass | US$2010/GJ | 0.7933 | 1.8441 | 4.6742 | 7.4223 | 8.4809 | 9.75 | 11.804 | Price¦Primary Energy¦Biomass | fuel_supply | bioenergy
Downscaling[MESSAGEix-GLOBIOM 1.1-M-R12] | Delayed transition | ISL | Price¦Primary Energy¦Coal | US$2010/GJ | 1.8211 | 2.3668 | 4.0582 | -3.5796 | -3.2061 | 2.6182 | 3.4154 | Price¦Primary Energy¦Coal | fuel_supply | coal
Downscaling[MESSAGEix-GLOBIOM 1.1-M-R12] | Delayed transition | ISL | Price¦Primary Energy¦Gas | US$2010/GJ | 2.4039 | 2.8899 | 7.7437 | 3.7477 | 3.9839 | 4.5586 | 4.9874 | Price¦Primary Energy¦Gas | fuel_supply | gas
Downscaling[MESSAGEix-GLOBIOM 1.1-M-R12] | Delayed transition | ISL | Price¦Secondary Energy¦Liquids¦Oil | US$2010/GJ | 3.1243 | 4.303 | 8.9704 | 5.1719 | 4.9318 | 5.2711 | 4.5691 | Price¦Secondary Energy¦Liquids¦Oil | fuel_supply | oil
Downscaling[MESSAGEix-GLOBIOM 1.1-M-R12] | Fragmented World | ISL | Price¦Primary Energy¦Biomass | US$2010/GJ | 0.7933 | 1.8441 | 4.6742 | 3.8858 | 7.6164 | 7.5193 | 12.6198 | Price¦Primary Energy¦Biomass | fuel_supply | bioenergy
Downscaling[MESSAGEix-GLOBIOM 1.1-M-R12] | Fragmented World | ISL | Price¦Primary Energy¦Coal | US$2010/GJ | 1.8211 | 2.3668 | 4.0582 | -2.2202 | -3.1235 | 2.1836 | 2.7033 | Price¦Primary Energy¦Coal | fuel_supply | coal
Downscaling[MESSAGEix-GLOBIOM 1.1-M-R12] | Nationally Determined Contributions (NDCs) | ISL | Price¦Secondary Energy¦Liquids¦Oil | US$2010/GJ | 3.1243 | 4.3204 | 4.5172 | 5.2997 | 5.3038 | 5.7704 | 5.7683 | Price¦Secondary Energy¦Liquids¦Oil | fuel_supply | oil
Downscaling[MESSAGEix-GLOBIOM 1.1-M-R12] | Fragmented World | ISL | Price¦Primary Energy¦Gas | US$2010/GJ | 2.4039 | 2.8899 | 7.7437 | 3.6636 | 3.8386 | 4.2272 | 4.8584 | Price¦Primary Energy¦Gas | fuel_supply | gas
Downscaling[MESSAGEix-GLOBIOM 1.1-M-R12] | Current Policies | ISL | Price¦Primary Energy¦Biomass | US$2010/GJ | 0.7933 | 1.8441 | 4.6742 | 2.1607 | 3.5694 | 4.215 | 3.1745 | Price¦Primary Energy¦Biomass | fuel_supply | bioenergy
Downscaling[MESSAGEix-GLOBIOM 1.1-M-R12] | Current Policies | ISL | Price¦Primary Energy¦Coal | US$2010/GJ | 1.8211 | 2.3668 | 4.0582 | 2.6913 | 2.6015 | 1.9307 | 2.6609 | Price¦Primary Energy¦Coal | fuel_supply | coal
Downscaling[MESSAGEix-GLOBIOM 1.1-M-R12] | Current Policies | ISL | Price¦Primary Energy¦Gas | US$2010/GJ | 2.4039 | 2.8899 | 7.7437 | 3.6228 | 4.0198 | 4.3289 | 4.7777 | Price¦Primary Energy¦Gas | fuel_supply | gas
Downscaling[MESSAGEix-GLOBIOM 1.1-M-R12] | Current Policies | ISL | Price¦Secondary Energy¦Liquids¦Oil | US$2010/GJ | 3.1243 | 4.303 | 8.9704 | 4.882 | 5.679 | 6.1927 | 6.5092 | Price¦Secondary Energy¦Liquids¦Oil | fuel_supply | oil
Downscaling[MESSAGEix-GLOBIOM 1.1-M-R12] | Low demand | ISL | Price¦Primary Energy¦Gas | US$2010/GJ | 2.4039 | 2.8318 | 0.684 | 0.5723 | 1.6143 | 4.744 | 5.2604 | Price¦Primary Energy¦Gas | fuel_supply | gas
Downscaling[MESSAGEix-GLOBIOM 1.1-M-R12] | Nationally Determined Contributions (NDCs) | ISL | Price¦Primary Energy¦Coal | US$2010/GJ | 1.8211 | 1.816 | -2.3642 | -2.1755 | -2.5793 | 2.0838 | 2.1049 | Price¦Primary Energy¦Coal | fuel_supply | coal
Downscaling[MESSAGEix-GLOBIOM 1.1-M-R12] | Fragmented World | ISL | Price¦Secondary Energy¦Liquids¦Oil | US$2010/GJ | 3.1243 | 4.303 | 8.9704 | 5.3501 | 5.1689 | 5.8175 | 5.8238 | Price¦Secondary Energy¦Liquids¦Oil | fuel_supply | oil
Downscaling[MESSAGEix-GLOBIOM 1.1-M-R12] | Low demand | ISL | Price¦Secondary Energy¦Liquids¦Oil | US$2010/GJ | 3.1243 | 4.3204 | 4.169 | 4.8044 | 4.8071 | 8.4628 | 3.1471 | Price¦Secondary Energy¦Liquids¦Oil | fuel_supply | oil

## weo_pg
scenario | technology | attribute | 2023 | 2030 | 2050 | model_attribute | model_fuel
Net Zero Emissions by 2050 | Bioenergy + CCUS | Annual O&M Costs (USD/kW) |  | 180 | 150 | ncap_fom | bioenergy
Net Zero Emissions by 2050 | Bioenergy + CCUS | Capacity factor (%) |  | 0.6 | 0.6 | ncap_af | bioenergy
Net Zero Emissions by 2050 | Bioenergy + CCUS | Capital costs (USD/kW) |  | 5150 | 4250 | ncap_cost | bioenergy
Net Zero Emissions by 2050 | Bioenergy + CCUS | Construction Time (years) |  | 3 | 3 | ncap_iled | bioenergy
Net Zero Emissions by 2050 | Bioenergy + CCUS | Efficiency (gross, LHV) |  | 0.3 | 0.3 | efficiency | bioenergy
Net Zero Emissions by 2050 | Bioenergy - Cofiring | Annual O&M Costs (USD/kW) |  | 20 | 20 | ncap_fom | bioenergy
Net Zero Emissions by 2050 | Bioenergy - Cofiring | Capacity factor (%) |  | 0.6 | 0.6 | ncap_af | bioenergy
Net Zero Emissions by 2050 | Bioenergy - Cofiring | Capital costs (USD/kW) |  | 575 | 550 | ncap_cost | bioenergy
Net Zero Emissions by 2050 | Bioenergy - Cofiring | Construction Time (years) |  | 2 | 2 | ncap_iled | bioenergy
Net Zero Emissions by 2050 | Bioenergy - Cofiring | Efficiency (gross, LHV) |  | 0.37 | 0.37 | efficiency | bioenergy
Net Zero Emissions by 2050 | Bioenergy - Large scale unit | Annual O&M Costs (USD/kW) |  | 80 | 75 | ncap_fom | bioenergy
Net Zero Emissions by 2050 | Bioenergy - Large scale unit | Capacity factor (%) |  | 0.6 | 0.6 | ncap_af | bioenergy
Net Zero Emissions by 2050 | Bioenergy - Large scale unit | Capital costs (USD/kW) |  | 2350 | 2200 | ncap_cost | bioenergy
Net Zero Emissions by 2050 | Bioenergy - Large scale unit | Construction Time (years) |  | 3 | 3 | ncap_iled | bioenergy
Net Zero Emissions by 2050 | Bioenergy - Large scale unit | Efficiency (gross, LHV) |  | 0.35 | 0.35 | efficiency | bioenergy
Net Zero Emissions by 2050 | Bioenergy - Medium-scale CHP | Annual O&M Costs (USD/kW) |  | 135 | 130 | ncap_fom | bioenergy
Net Zero Emissions by 2050 | Bioenergy - Medium-scale CHP | Capacity factor (%) |  | 0.7 | 0.7 | ncap_af | bioenergy
Net Zero Emissions by 2050 | Bioenergy - Medium-scale CHP | Capital costs (USD/kW) |  | 3650 | 3450 | ncap_cost | bioenergy
Net Zero Emissions by 2050 | Bioenergy - Medium-scale CHP | Construction Time (years) |  | 2 | 2 | ncap_iled | bioenergy
Net Zero Emissions by 2050 | Bioenergy - Medium-scale CHP | Efficiency (gross, LHV) |  | 0.7 | 0.7 | efficiency | bioenergy
Net Zero Emissions by 2050 | CCGT | Annual O&M Costs (USD/kW) |  | 25 | 25 | ncap_fom | gas
Net Zero Emissions by 2050 | CCGT | Capital costs (USD/kW) |  | 1000 | 1000 | ncap_cost | gas
Net Zero Emissions by 2050 | CCGT | Efficiency (gross, LHV) |  | 0.6 | 0.61 | efficiency | gas
Net Zero Emissions by 2050 | CCGT + CCS | Annual O&M Costs (USD/kW) |  | 60 | 50 | ncap_fom | gas
Net Zero Emissions by 2050 | CCGT + CCS | Capital costs (USD/kW) |  | 2400 | 2050 | ncap_cost | gas
Net Zero Emissions by 2050 | CCGT + CCS | Efficiency (gross, LHV) |  | 0.52 | 0.54 | efficiency | gas
Net Zero Emissions by 2050 | CCGT - CHP | Annual O&M Costs (USD/kW) |  | 40 | 40 | ncap_fom | gas
Net Zero Emissions by 2050 | CCGT - CHP | Capital costs (USD/kW) |  | 1300 | 1300 | ncap_cost | gas
Net Zero Emissions by 2050 | CCGT - CHP | Efficiency (gross, LHV) |  | 0.83 | 0.84 | efficiency | gas
Net Zero Emissions by 2050 | Coal + CCS | Annual O&M Costs (USD/kW) |  | 130 | 115 | ncap_fom | coal
Net Zero Emissions by 2050 | Coal + CCS | Capital costs (USD/kW) |  | 4350 | 3750 | ncap_cost | coal
Net Zero Emissions by 2050 | Coal + CCS | Efficiency (gross, LHV) |  | 0.38 | 0.39 | efficiency | coal
Net Zero Emissions by 2050 | Concentrating solar power | Annual O&M Costs (USD/kW) |  | 180 | 130 | ncap_fom | solar
Net Zero Emissions by 2050 | Concentrating solar power | Capacity factor (%) |  | 0.36 | 0.42 | ncap_af | solar
Net Zero Emissions by 2050 | Concentrating solar power | Capital costs (USD/kW) |  | 4400 | 3150 | ncap_cost | solar
Net Zero Emissions by 2050 | Concentrating solar power | Construction Time (years) |  | 3 | 3 | ncap_iled | solar
Net Zero Emissions by 2050 | Concentrating solar power | Efficiency (gross, LHV) |  | 0.4 | 0.4 | efficiency | solar
Net Zero Emissions by 2050 | Fuel cell (distributed electricity generation) | Annual O&M Costs (USD/kW) |  | 50 | 50 | ncap_fom | hydrogen
Net Zero Emissions by 2050 | Fuel cell (distributed electricity generation) | Capital costs (USD/kW) |  | 2500 | 2500 | ncap_cost | hydrogen
Net Zero Emissions by 2050 | Fuel cell (distributed electricity generation) | Efficiency (gross, LHV) |  | 0.54 | 0.6 | efficiency | hydrogen
Net Zero Emissions by 2050 | Gas turbine | Annual O&M Costs (USD/kW) |  | 20 | 20 | ncap_fom | gas
Net Zero Emissions by 2050 | Gas turbine | Capital costs (USD/kW) |  | 500 | 500 | ncap_cost | gas
Net Zero Emissions by 2050 | Gas turbine | Efficiency (gross, LHV) |  | 0.41 | 0.42 | efficiency | gas
Net Zero Emissions by 2050 | Geothermal plant | Annual O&M Costs (USD/kW) |  | 55 | 50 | ncap_fom | geothermal
Net Zero Emissions by 2050 | Geothermal plant | Capacity factor (%) |  | 0.85 | 0.85 | ncap_af | geothermal
Net Zero Emissions by 2050 | Geothermal plant | Capital costs (USD/kW) |  | 2700 | 2500 | ncap_cost | geothermal
Net Zero Emissions by 2050 | Geothermal plant | Construction Time (years) |  | 4 | 4 | ncap_iled | geothermal
Net Zero Emissions by 2050 | Geothermal plant | Efficiency (gross, LHV) |  | 0.1 | 0.1 | efficiency | geothermal
Net Zero Emissions by 2050 | Hydropower - large-scale unit | Annual O&M Costs (USD/kW) |  | 65 | 65 | ncap_fom | hydro
Net Zero Emissions by 2050 | Hydropower - large-scale unit | Capacity factor (%) |  | 0.35 | 0.35 | ncap_af | hydro
Net Zero Emissions by 2050 | Hydropower - large-scale unit | Capital costs (USD/kW) |  | 2650 | 2650 | ncap_cost | hydro
Net Zero Emissions by 2050 | Hydropower - large-scale unit | Construction Time (years) |  | 4 | 4 | ncap_iled | hydro
Net Zero Emissions by 2050 | Hydropower - large-scale unit | Efficiency (gross, LHV) |  | 1 | 1 | efficiency | hydro
Net Zero Emissions by 2050 | Hydropower - small-scale unit | Annual O&M Costs (USD/kW) |  | 75 | 75 | ncap_fom | hydro
Net Zero Emissions by 2050 | Hydropower - small-scale unit | Capacity factor (%) |  | 0.25 | 0.25 | ncap_af | hydro
Net Zero Emissions by 2050 | Hydropower - small-scale unit | Capital costs (USD/kW) |  | 3850 | 3850 | ncap_cost | hydro
Net Zero Emissions by 2050 | Hydropower - small-scale unit | Construction Time (years) |  | 4 | 4 | ncap_iled | hydro
Net Zero Emissions by 2050 | Hydropower - small-scale unit | Efficiency (gross, LHV) |  | 1 | 1 | efficiency | hydro
Net Zero Emissions by 2050 | IGCC | Annual O&M Costs (USD/kW) |  | 85 | 80 | ncap_fom | gas
Net Zero Emissions by 2050 | IGCC | Capital costs (USD/kW) |  | 2350 | 2300 | ncap_cost | gas
Net Zero Emissions by 2050 | IGCC | Efficiency (gross, LHV) |  | 0.47 | 0.5 | efficiency | gas
Net Zero Emissions by 2050 | IGCC + CCS | Annual O&M Costs (USD/kW) |  | 180 | 150 | ncap_fom | coal
Net Zero Emissions by 2050 | IGCC + CCS | Capital costs (USD/kW) |  | 5150 | 4350 | ncap_cost | coal
Net Zero Emissions by 2050 | IGCC + CCS | Efficiency (gross, LHV) |  | 0.38 | 0.43 | efficiency | coal
Net Zero Emissions by 2050 | Marine power | Annual O&M Costs (USD/kW) |  | 120 | 80 | ncap_fom | unknown
Net Zero Emissions by 2050 | Marine power | Capacity factor (%) |  | 0.25 | 0.25 | ncap_af | unknown
Net Zero Emissions by 2050 | Marine power | Capital costs (USD/kW) |  | 4000 | 2650 | ncap_cost | unknown
Net Zero Emissions by 2050 | Marine power | Construction Time (years) |  | 4 | 4 | ncap_iled | unknown
Net Zero Emissions by 2050 | Marine power | Efficiency (gross, LHV) |  | 1 | 1 | efficiency | unknown
Net Zero Emissions by 2050 | Nuclear large | Annual O&M Costs (USD/kW) |  | 165 | 160 | ncap_fom | nuclear
Net Zero Emissions by 2050 | Nuclear large | Capital costs (USD/kW) |  | 5100 | 4500 | ncap_cost | nuclear
Net Zero Emissions by 2050 | Nuclear large | Efficiency (gross, LHV) |  | 0.33 | 0.33 | efficiency | nuclear
Net Zero Emissions by 2050 | Oxyfuel + CCS | Annual O&M Costs (USD/kW) |  | 155 | 145 | ncap_fom | coal
Net Zero Emissions by 2050 | Oxyfuel + CCS | Capital costs (USD/kW) |  | 5100 | 4800 | ncap_cost | coal
Net Zero Emissions by 2050 | Oxyfuel + CCS | Efficiency (gross, LHV) |  | 0.38 | 0.39 | efficiency | coal
Net Zero Emissions by 2050 | Solar photovoltaics - Buildings | Annual O&M Costs (USD/kW) |  | 14 | 12 | ncap_fom | solar
Net Zero Emissions by 2050 | Solar photovoltaics - Buildings | Capacity factor (%) |  | 0.13 | 0.13 | ncap_af | solar
Net Zero Emissions by 2050 | Solar photovoltaics - Buildings | Capital costs (USD/kW) |  | 620 | 450 | ncap_cost | solar
Net Zero Emissions by 2050 | Solar photovoltaics - Buildings | Construction Time (years) |  | 1 | 1 | ncap_iled | solar
Net Zero Emissions by 2050 | Solar photovoltaics - Buildings | Efficiency (gross, LHV) |  | 1 | 1 | efficiency | solar
Net Zero Emissions by 2050 | Solar photovoltaics - Large scale unit | Annual O&M Costs (USD/kW) |  | 10 | 10 | ncap_fom | solar
Net Zero Emissions by 2050 | Solar photovoltaics - Large scale unit | Capacity factor (%) |  | 0.14 | 0.14 | ncap_af | solar
Net Zero Emissions by 2050 | Solar photovoltaics - Large scale unit | Capital costs (USD/kW) |  | 460 | 320 | ncap_cost | solar
Net Zero Emissions by 2050 | Solar photovoltaics - Large scale unit | Construction Time (years) |  | 1.5 | 1.5 | ncap_iled | solar
Net Zero Emissions by 2050 | Solar photovoltaics - Large scale unit | Efficiency (gross, LHV) |  | 1 | 1 | efficiency | solar
Net Zero Emissions by 2050 | Steam Coal - SUBCRITICAL | Annual O&M Costs (USD/kW) |  | 45 | 45 | ncap_fom | coal
Net Zero Emissions by 2050 | Steam Coal - SUBCRITICAL | Capital costs (USD/kW) |  | 1700 | 1700 | ncap_cost | coal
Net Zero Emissions by 2050 | Steam Coal - SUBCRITICAL | Efficiency (gross, LHV) |  | 0.39 | 0.39 | efficiency | coal
Net Zero Emissions by 2050 | Steam Coal - SUPERCRITICAL | Annual O&M Costs (USD/kW) |  | 60 | 60 | ncap_fom | coal
Net Zero Emissions by 2050 | Steam Coal - SUPERCRITICAL | Capital costs (USD/kW) |  | 2000 | 2000 | ncap_cost | coal
Net Zero Emissions by 2050 | Steam Coal - SUPERCRITICAL | Efficiency (gross, LHV) |  | 0.43 | 0.43 | efficiency | coal
Net Zero Emissions by 2050 | Steam Coal - ULTRASUPERCRITICAL | Annual O&M Costs (USD/kW) |  | 65 | 65 | ncap_fom | coal
Net Zero Emissions by 2050 | Steam Coal - ULTRASUPERCRITICAL | Capital costs (USD/kW) |  | 2200 | 2200 | ncap_cost | coal
Net Zero Emissions by 2050 | Steam Coal - ULTRASUPERCRITICAL | Efficiency (gross, LHV) |  | 0.46 | 0.48 | efficiency | coal
Net Zero Emissions by 2050 | Wind offshore | Annual O&M Costs (USD/kW) |  | 45 | 35 | ncap_fom | wind
Net Zero Emissions by 2050 | Wind offshore | Capacity factor (%) |  | 0.55 | 0.56 | ncap_af | wind
Net Zero Emissions by 2050 | Wind offshore | Capital costs (USD/kW) |  | 2140 | 1440 | ncap_cost | wind
Net Zero Emissions by 2050 | Wind offshore | Construction Time (years) |  | 3 | 3 | ncap_iled | wind
Net Zero Emissions by 2050 | Wind offshore | Efficiency (gross, LHV) |  | 1 | 1 | efficiency | wind
Net Zero Emissions by 2050 | Wind onshore | Annual O&M Costs (USD/kW) |  | 38 | 38 | ncap_fom | wind
Net Zero Emissions by 2050 | Wind onshore | Capacity factor (%) |  | 0.3 | 0.3 | ncap_af | wind
Net Zero Emissions by 2050 | Wind onshore | Capital costs (USD/kW) |  | 1530 | 1440 | ncap_cost | wind
Net Zero Emissions by 2050 | Wind onshore | Construction Time (years) |  | 1.5 | 1.5 | ncap_iled | wind
Net Zero Emissions by 2050 | Wind onshore | Efficiency (gross, LHV) |  | 1 | 1 | efficiency | wind
Stated Policies | Bioenergy + CCUS | Annual O&M Costs (USD/kW) | 200 | 200 | 175 | ncap_fom | bioenergy
Stated Policies | Bioenergy + CCUS | Capacity factor (%) | 0.6 | 0.6 | 0.6 | ncap_af | bioenergy
Stated Policies | Bioenergy + CCUS | Capital costs (USD/kW) | 5750 | 5700 | 5100 | ncap_cost | bioenergy
Stated Policies | Bioenergy + CCUS | Construction Time (years) | 3 | 3 | 3 | ncap_iled | bioenergy
Stated Policies | Bioenergy + CCUS | Efficiency (gross, LHV) | 0.3 | 0.3 | 0.3 | efficiency | bioenergy
Stated Policies | Bioenergy - Cofiring | Annual O&M Costs (USD/kW) | 25 | 20 | 20 | ncap_fom | bioenergy
Stated Policies | Bioenergy - Cofiring | Capacity factor (%) | 0.6 | 0.6 | 0.6 | ncap_af | bioenergy
Stated Policies | Bioenergy - Cofiring | Capital costs (USD/kW) | 600 | 575 | 575 | ncap_cost | bioenergy
Stated Policies | Bioenergy - Cofiring | Construction Time (years) | 2 | 2 | 2 | ncap_iled | bioenergy
Stated Policies | Bioenergy - Cofiring | Efficiency (gross, LHV) | 0.37 | 0.37 | 0.37 | efficiency | bioenergy
Stated Policies | Bioenergy - Large scale unit | Annual O&M Costs (USD/kW) | 85 | 85 | 80 | ncap_fom | bioenergy
Stated Policies | Bioenergy - Large scale unit | Capacity factor (%) | 0.6 | 0.6 | 0.6 | ncap_af | bioenergy
Stated Policies | Bioenergy - Large scale unit | Capital costs (USD/kW) | 2400 | 2350 | 2300 | ncap_cost | bioenergy
Stated Policies | Bioenergy - Large scale unit | Construction Time (years) | 3 | 3 | 3 | ncap_iled | bioenergy
Stated Policies | Bioenergy - Large scale unit | Efficiency (gross, LHV) | 0.35 | 0.35 | 0.35 | efficiency | bioenergy
Stated Policies | Bioenergy - Medium-scale CHP | Annual O&M Costs (USD/kW) | 140 | 140 | 135 | ncap_fom | bioenergy
Stated Policies | Bioenergy - Medium-scale CHP | Capacity factor (%) | 0.7 | 0.7 | 0.7 | ncap_af | bioenergy
Stated Policies | Bioenergy - Medium-scale CHP | Capital costs (USD/kW) | 3750 | 3700 | 3600 | ncap_cost | bioenergy
Stated Policies | Bioenergy - Medium-scale CHP | Construction Time (years) | 2 | 2 | 2 | ncap_iled | bioenergy
Stated Policies | Bioenergy - Medium-scale CHP | Efficiency (gross, LHV) | 0.7 | 0.7 | 0.7 | efficiency | bioenergy
Stated Policies | CCGT | Annual O&M Costs (USD/kW) | 25 | 25 | 25 | ncap_fom | gas
Stated Policies | CCGT | Capital costs (USD/kW) | 1000 | 1000 | 1000 | ncap_cost | gas
Stated Policies | CCGT | Efficiency (gross, LHV) | 0.59 | 0.6 | 0.61 | efficiency | gas
Stated Policies | CCGT + CCS | Annual O&M Costs (USD/kW) | 75 | 75 | 60 | ncap_fom | gas
Stated Policies | CCGT + CCS | Capital costs (USD/kW) | 3100 | 3100 | 2400 | ncap_cost | gas
Stated Policies | CCGT + CCS | Efficiency (gross, LHV) | 0.51 | 0.52 | 0.54 | efficiency | gas
Stated Policies | CCGT - CHP | Annual O&M Costs (USD/kW) | 40 | 40 | 40 | ncap_fom | gas
Stated Policies | CCGT - CHP | Capital costs (USD/kW) | 1300 | 1300 | 1300 | ncap_cost | gas
Stated Policies | CCGT - CHP | Efficiency (gross, LHV) | 0.82 | 0.83 | 0.84 | efficiency | gas
Stated Policies | Coal + CCS | Annual O&M Costs (USD/kW) | 165 | 165 | 130 | ncap_fom | coal
Stated Policies | Coal + CCS | Capital costs (USD/kW) | 5500 | 5500 | 4350 | ncap_cost | coal
Stated Policies | Coal + CCS | Efficiency (gross, LHV) | 0.37 | 0.38 | 0.39 | efficiency | coal
Stated Policies | Concentrating solar power | Annual O&M Costs (USD/kW) | 210 | 200 | 150 | ncap_fom | solar
Stated Policies | Concentrating solar power | Capacity factor (%) | 0.3 | 0.36 | 0.42 | ncap_af | solar
Stated Policies | Concentrating solar power | Capital costs (USD/kW) | 5650 | 4950 | 3850 | ncap_cost | solar
Stated Policies | Concentrating solar power | Construction Time (years) | 3 | 3 | 3 | ncap_iled | solar
Stated Policies | Concentrating solar power | Efficiency (gross, LHV) | 0.4 | 0.4 | 0.4 | efficiency | solar
Stated Policies | Fuel cell (distributed electricity generation) | Annual O&M Costs (USD/kW) | 100 | 50 | 50 | ncap_fom | hydrogen
Stated Policies | Fuel cell (distributed electricity generation) | Capital costs (USD/kW) | 5000 | 2500 | 2500 | ncap_cost | hydrogen
Stated Policies | Fuel cell (distributed electricity generation) | Efficiency (gross, LHV) | 0.5 | 0.54 | 0.6 | efficiency | hydrogen
Stated Policies | Gas turbine | Annual O&M Costs (USD/kW) | 20 | 20 | 20 | ncap_fom | gas
Stated Policies | Gas turbine | Capital costs (USD/kW) | 500 | 500 | 500 | ncap_cost | gas
Stated Policies | Gas turbine | Efficiency (gross, LHV) | 0.4 | 0.41 | 0.42 | efficiency | gas
Stated Policies | Geothermal plant | Annual O&M Costs (USD/kW) | 55 | 55 | 50 | ncap_fom | geothermal
Stated Policies | Geothermal plant | Capacity factor (%) | 0.85 | 0.85 | 0.85 | ncap_af | geothermal
Stated Policies | Geothermal plant | Capital costs (USD/kW) | 2850 | 2800 | 2600 | ncap_cost | geothermal
Stated Policies | Geothermal plant | Construction Time (years) | 4 | 4 | 4 | ncap_iled | geothermal
Stated Policies | Geothermal plant | Efficiency (gross, LHV) | 0.1 | 0.1 | 0.1 | efficiency | geothermal
Stated Policies | Hydropower - large-scale unit | Annual O&M Costs (USD/kW) | 65 | 65 | 65 | ncap_fom | hydro
Stated Policies | Hydropower - large-scale unit | Capacity factor (%) | 0.35 | 0.35 | 0.35 | ncap_af | hydro
Stated Policies | Hydropower - large-scale unit | Capital costs (USD/kW) | 2650 | 2650 | 2650 | ncap_cost | hydro
Stated Policies | Hydropower - large-scale unit | Construction Time (years) | 4 | 4 | 4 | ncap_iled | hydro
Stated Policies | Hydropower - large-scale unit | Efficiency (gross, LHV) | 1 | 1 | 1 | efficiency | hydro
Stated Policies | Hydropower - small-scale unit | Annual O&M Costs (USD/kW) | 75 | 75 | 75 | ncap_fom | hydro
Stated Policies | Hydropower - small-scale unit | Capacity factor (%) | 0.25 | 0.25 | 0.25 | ncap_af | hydro
Stated Policies | Hydropower - small-scale unit | Capital costs (USD/kW) | 3850 | 3850 | 3850 | ncap_cost | hydro
Stated Policies | Hydropower - small-scale unit | Construction Time (years) | 4 | 4 | 4 | ncap_iled | hydro
Stated Policies | Hydropower - small-scale unit | Efficiency (gross, LHV) | 1 | 1 | 1 | efficiency | hydro
Stated Policies | IGCC | Annual O&M Costs (USD/kW) | 95 | 85 | 80 | ncap_fom | gas
Stated Policies | IGCC | Capital costs (USD/kW) | 2500 | 2350 | 2300 | ncap_cost | gas
Stated Policies | IGCC | Efficiency (gross, LHV) | 0.45 | 0.47 | 0.5 | efficiency | gas
Stated Policies | IGCC + CCS | Annual O&M Costs (USD/kW) | 205 | 200 | 180 | ncap_fom | coal
Stated Policies | IGCC + CCS | Capital costs (USD/kW) | 5850 | 5700 | 5100 | ncap_cost | coal
Stated Policies | IGCC + CCS | Efficiency (gross, LHV) | 0.36 | 0.38 | 0.43 | efficiency | coal
Stated Policies | Marine power | Annual O&M Costs (USD/kW) | 200 | 150 | 90 | ncap_fom | unknown
Stated Policies | Marine power | Capacity factor (%) | 0.25 | 0.25 | 0.25 | ncap_af | unknown
Stated Policies | Marine power | Capital costs (USD/kW) | 6950 | 5000 | 2800 | ncap_cost | unknown
Stated Policies | Marine power | Construction Time (years) | 4 | 4 | 4 | ncap_iled | unknown
Stated Policies | Marine power | Efficiency (gross, LHV) | 1 | 1 | 1 | efficiency | unknown
Stated Policies | Nuclear large | Annual O&M Costs (USD/kW) | 165 | 165 | 160 | ncap_fom | nuclear
Stated Policies | Nuclear large | Capital costs (USD/kW) | 6600 | 5100 | 4500 | ncap_cost | nuclear
Stated Policies | Nuclear large | Efficiency (gross, LHV) | 0.33 | 0.33 | 0.33 | efficiency | nuclear
Stated Policies | Oxyfuel + CCS | Annual O&M Costs (USD/kW) | 170 | 170 | 155 | ncap_fom | coal
Stated Policies | Oxyfuel + CCS | Capital costs (USD/kW) | 5700 | 5700 | 5100 | ncap_cost | coal
Stated Policies | Oxyfuel + CCS | Efficiency (gross, LHV) | 0.37 | 0.38 | 0.39 | efficiency | coal
Stated Policies | Solar photovoltaics - Buildings | Annual O&M Costs (USD/kW) | 14 | 14 | 12 | ncap_fom | solar
Stated Policies | Solar photovoltaics - Buildings | Capacity factor (%) | 0.13 | 0.13 | 0.13 | ncap_af | solar
Stated Policies | Solar photovoltaics - Buildings | Capital costs (USD/kW) | 990 | 650 | 470 | ncap_cost | solar
Stated Policies | Solar photovoltaics - Buildings | Construction Time (years) | 1 | 1 | 1 | ncap_iled | solar
Stated Policies | Solar photovoltaics - Buildings | Efficiency (gross, LHV) | 1 | 1 | 1 | efficiency | solar
Stated Policies | Solar photovoltaics - Large scale unit | Annual O&M Costs (USD/kW) | 12 | 10 | 10 | ncap_fom | solar
Stated Policies | Solar photovoltaics - Large scale unit | Capacity factor (%) | 0.14 | 0.14 | 0.14 | ncap_af | solar
Stated Policies | Solar photovoltaics - Large scale unit | Capital costs (USD/kW) | 750 | 480 | 340 | ncap_cost | solar
Stated Policies | Solar photovoltaics - Large scale unit | Construction Time (years) | 1.5 | 1.5 | 1.5 | ncap_iled | solar
Stated Policies | Solar photovoltaics - Large scale unit | Efficiency (gross, LHV) | 1 | 1 | 1 | efficiency | solar
Stated Policies | Steam Coal - SUBCRITICAL | Annual O&M Costs (USD/kW) | 45 | 45 | 45 | ncap_fom | coal
Stated Policies | Steam Coal - SUBCRITICAL | Capital costs (USD/kW) | 1700 | 1700 | 1700 | ncap_cost | coal
Stated Policies | Steam Coal - SUBCRITICAL | Efficiency (gross, LHV) | 0.39 | 0.39 | 0.39 | efficiency | coal
Stated Policies | Steam Coal - SUPERCRITICAL | Annual O&M Costs (USD/kW) | 60 | 60 | 60 | ncap_fom | coal
Stated Policies | Steam Coal - SUPERCRITICAL | Capital costs (USD/kW) | 2000 | 2000 | 2000 | ncap_cost | coal
Stated Policies | Steam Coal - SUPERCRITICAL | Efficiency (gross, LHV) | 0.43 | 0.43 | 0.43 | efficiency | coal
Stated Policies | Steam Coal - ULTRASUPERCRITICAL | Annual O&M Costs (USD/kW) | 65 | 65 | 65 | ncap_fom | coal
Stated Policies | Steam Coal - ULTRASUPERCRITICAL | Capital costs (USD/kW) | 2200 | 2200 | 2200 | ncap_cost | coal
Stated Policies | Steam Coal - ULTRASUPERCRITICAL | Efficiency (gross, LHV) | 0.46 | 0.46 | 0.48 | efficiency | coal
Stated Policies | Wind offshore | Annual O&M Costs (USD/kW) | 60 | 50 | 40 | ncap_fom | wind
Stated Policies | Wind offshore | Capacity factor (%) | 0.5 | 0.55 | 0.56 | ncap_af | wind
Stated Policies | Wind offshore | Capital costs (USD/kW) | 3120 | 2280 | 1660 | ncap_cost | wind
Stated Policies | Wind offshore | Construction Time (years) | 3 | 3 | 3 | ncap_iled | wind
Stated Policies | Wind offshore | Efficiency (gross, LHV) | 1 | 1 | 1 | efficiency | wind
Stated Policies | Wind onshore | Annual O&M Costs (USD/kW) | 42 | 40 | 38 | ncap_fom | wind
Stated Policies | Wind onshore | Capacity factor (%) | 0.29 | 0.3 | 0.3 | ncap_af | wind
Stated Policies | Wind onshore | Capital costs (USD/kW) | 1630 | 1550 | 1490 | ncap_cost | wind
Stated Policies | Wind onshore | Construction Time (years) | 1.5 | 1.5 | 1.5 | ncap_iled | wind
Stated Policies | Wind onshore | Efficiency (gross, LHV) | 1 | 1 | 1 | efficiency | wind

## re_targets
TARGET_YEAR | FUEL_CATEGORY | METRIC | VALUE | SOURCE_TYPE | SOURCE_NAME | PUBLISHER | ANNOUNCEMENT_DATE | LINK | SOURCE_SUMMARY | NOTES
2030 | Hydro, bio and other renewables | capacity_total_gw | 2.716 | Official projections | Electricity Forecast 2022-2050 | Orkustofnun (National Energy Regulator) | 2023-04-01 | https://vefskrar.orkustofnun.is/Raforkueftirlit/Raforkuspa/raforkuspa_2022.pdf | Iceland's national energy regulator, Orkustofnun, forecasts power generation and capacity into the future. While this forecast does not provide fuel breakdown, we assume that 100% of the capacity build-out plan in Iceland is renewables based on its National Climate Action Plan in 2020, which sets a goal for net-zero by 2040. | Data sheet stored in Dropbox

## ccs_retrofits
model_fuel | model_name | capex | fixom | varom | efficiency | AF | efficiency_old | plant_old

## Calibration
iso_code | model_fuel | capacity_gw_gem | capacity_gw_irena | capacity_gw_ember
ISL | bioenergy | 0.8 |  | 0.8
ISL | geothermal | 0.7 | 0.8
ISL | hydro | 2.1 | 2.1 | 2.1
ISL | solar | 0 | 0 | 0
ISL | wind | 0 | 0 | 0
iso_code | model_fuel | generation_twh_gem_irena | generation_twh_gem_ember | generation_twh_irena | generation_twh_ember
ISL | bioenergy |  | 5.9 |  | 5.9
ISL | geothermal | 5.9 |  | 5.9
ISL | hydro | 14.2 | 13.9 | 14.2 | 13.9
ISL | solar | 0 | 0 | 0 | 0
ISL | wind | 0 | 65535 | 0 | 0
iso_code | model_fuel | utilization_factor_irena | utilization_factor_ember | avg_efficiency | fuel_consumed_twh_irena | fuel_consumed_twh_ember | fuel_consumed_unsd_twh
ISL | bioenergy |  | 0.89 | 0.36 |  | 16.4
ISL | geothermal | 0.89 |  | 1 | 5.9
ISL | hydro | 0.77 | 0.75 | 1 | 14.2 | 13.9
ISL | solar | 0.09 | 0 | 1 | 0 | 0
ISL | wind | 0.34 | 65535 | 1 | 0 | 65535

## existing_stock
model_name | model_description | model_fuel | iso_code | Start year | retirement_year | state | city | status_group | Capacity_GW | capex | fixom | varom | efficiency | min_stable_factor_pct | min_up_time_h | min_down_time_h | max_ramp_up_pct_h | max_ramp_down_pct_h | startup_time_h | startup_cost_per_mw | shutdown_cost_per_mw
ep_bioenergy_ | Aggregated Plant - EMBER Gap_Missing Bioenergy Capacity | bioenergy | ISL | 2022 |  |  |  | active | 0.76 | 3850 | 143 | 8.4 | 0.3605 | 42 | 7 | 7 | 20 | 20 | 8 | 60 | 14
ep_geothermal | Aggregated Plant | geothermal | ISL | 1977 |  |  |  | active | 0.03 | 6237 | 185.9 | 6.3 | 1
ep_geothermal | Aggregated Plant | geothermal | ISL | 1978 |  |  |  | active | 0.002 | 6237 | 185.9 | 6.3 | 1
ep_geothermal | Aggregated Plant | geothermal | ISL | 1980 |  |  |  | active | 0.006 | 6237 | 185.9 | 6.3 | 1
ep_geothermal | Aggregated Plant | geothermal | ISL | 1989 |  |  |  | active | 0.0036 | 6237 | 185.9 | 6.3 | 1
ep_geothermal | Aggregated Plant | geothermal | ISL | 1993 |  |  |  | active | 0.0048 | 6237 | 185.9 | 6.3 | 1
ep_geothermal | Aggregated Plant | geothermal | ISL | 1998 |  |  |  | active | 0.06 | 6237 | 185.9 | 6.3 | 1
ep_geothermal | Aggregated Plant | geothermal | ISL | 1999 |  |  |  | active | 0.03 | 6237 | 185.9 | 6.3 | 1
ep_geothermal | Aggregated Plant | geothermal | ISL | 2000 |  |  |  | active | 0.03 | 6237 | 185.9 | 6.3 | 1
ep_geothermal | Aggregated Plant | geothermal | ISL | 2005 |  |  |  | active | 0.03 | 6237 | 185.9 | 6.3 | 1
ep_geothermal | Aggregated Plant | geothermal | ISL | 2006 |  |  |  | active | 0.09 | 6237 | 185.9 | 6.3 | 1
ep_geothermal | Aggregated Plant | geothermal | ISL | 2007 |  |  |  | active | 0.033 | 6237 | 185.9 | 6.3 | 1
ep_geothermal | Aggregated Plant | geothermal | ISL | 2008 |  |  |  | active | 0.12 | 6237 | 185.9 | 6.3 | 1
ep_geothermal | Aggregated Plant | geothermal | ISL | 2011 |  |  |  | active | 0.09 | 6237 | 185.9 | 6.3 | 1
ep_geothermal | Aggregated Plant | geothermal | ISL | 2015 |  |  |  | active | 0.03 | 6237 | 185.9 | 6.3 | 1
ep_geothermal | Aggregated Plant | geothermal | ISL | 2017 |  |  |  | active | 0.045 | 6237 | 185.9 | 6.3 | 1
ep_geothermal | Aggregated Plant | geothermal | ISL | 2018 |  |  |  | active | 0.045 | 6237 | 185.9 | 6.3 | 1
ep_geothermal | Aggregated Plant | geothermal | ISL | 2023 |  |  |  | active | 0.03 | 6237 | 185.9 | 6.3 | 1
ep_geothermal | Aggregated Plant | geothermal | ISL | 2026 |  |  |  | active | 0.022 | 6237 | 185.9 | 6.3 | 1
ep_geothermal | Aggregated Plant | geothermal | ISL | 2028 |  |  |  | active | 0.045 | 6237 | 185.9 | 6.3 | 1
ep_geothermal_G100000700242 | Reykjanes geothermal power plant_1 | geothermal | ISL | 2006 |  |  |  | active | 0.05 | 6237 | 185.9 | 6.3 | 1
ep_geothermal_G100000700243 | Reykjanes geothermal power plant_2 | geothermal | ISL | 2006 |  |  |  | active | 0.05 | 6237 | 185.9 | 6.3 | 1
ep_hydro_dam | Aggregated Plant | hydro | ISL | 1953 |  |  |  | active | 0.048 | 3712.5 | 71.5 | 2.52 | 1
ep_hydro_dam_ | Aggregated Plant - IRENA Gap_Missing Hydro Capacity | hydro | ISL | 2022 |  |  |  | active | 0.17718 | 3162.5 | 60.5 | 2.31 | 1
ep_hydro_dam_G100000601815 | Blanda hydroelectric plant_ | hydro | ISL | 1991 |  |  |  | active | 0.15 | 3162.5 | 60.5 | 2.31 | 1
ep_hydro_dam_G100000601816 | Búðarháls hydroelectric plant_ | hydro | ISL | 2014 |  |  |  | active | 0.095 | 3162.5 | 60.5 | 2.31 | 1
ep_hydro_dam_G100000601817 | Búrfell I hydroelectric plant_ | hydro | ISL | 1969 |  |  |  | active | 0.27 | 3162.5 | 60.5 | 2.31 | 1
ep_hydro_dam_G100000601818 | Búrfell II hydroelectric plant_ | hydro | ISL | 2018 |  |  |  | active | 0.1 | 3162.5 | 60.5 | 2.31 | 1
ep_hydro_dam_G100000601819 | Fljótsdals hydroelectric plant_ | hydro | ISL | 2007 |  |  |  | active | 0.69 | 2750 | 55 | 2.1 | 1
ep_hydro_dam_G100000601820 | Hrauneyjafoss hydroelectric plant_ | hydro | ISL | 1981 |  |  |  | active | 0.21 | 3162.5 | 60.5 | 2.31 | 1
ep_hydro_dam_G100000601822 | Sigalda hydroelectric plant_ | hydro | ISL | 1978 |  |  |  | active | 0.15 | 3162.5 | 60.5 | 2.31 | 1
ep_hydro_dam_G100000601823 | Sultartangi hydroelectric plant_ | hydro | ISL | 1999 |  |  |  | active | 0.125 | 3162.5 | 60.5 | 2.31 | 1
ep_hydro_dam_G100000601824 | Vatnsfell hydroelectric plant_ | hydro | ISL | 2001 |  |  |  | active | 0.09 | 3162.5 | 60.5 | 2.31 | 1
ep_solar_pv | Aggregated Plant | solar | ISL | 2022 |  |  |  | active | 0.007037 | 1336.5 | 21.45 | 0 | 1
ep_wind_onshore | Aggregated Plant | wind | ISL | 2022 |  |  |  | active | 0.001908 | 2376 | 57.2 | 2.52 | 1

## historical_data
EMBER Utilization Factors
model_fuel | 2000 | 2001 | 2002 | 2003 | 2004 | 2005 | 2006 | 2007 | 2008 | 2009 | 2010 | 2011 | 2012 | 2013 | 2014 | 2015 | 2016 | 2017 | 2018 | 2019 | 2020 | 2021 | 2022
bioenergy | 88.64% | 82.76% | 81.62% | 80.48% | 84.47% | 82.39% | 71.48% | 83.4% | 79.52% | 89.55% | 84.72% | 76.16% | 86.55% | 89.28% | 89.28% | 85.19% | 86.38% | 83.12% | 90.27% | 90.42% | 89.52% | 87.12% | 88.92%
hydro | 67.74% | 66.95% | 68.59% | 69.68% | 69.48% | 68.39% | 71.05% | 53.9% | 74.69% | 73.84% | 75.96% | 75.17% | 74.14% | 73.51% | 72.36% | 77.67% | 75.09% | 79.68% | 74.36% | 72.46% | 69.9% | 73.47% | 75.42%
oil | 0% | 0% | 0.761% | 0.761% | 0% | 0% | 0% | 0% | 0% | 0% | 0% | 0% | 0% | 0% | 0% | 0% | 0% | 0% | 0% | 0% | 0% | 0% | 0%
solar | [18 empty] | 0% | 0% | 0% | 0% | 0%
wind | [14 empty] | 6553500% | 6553500% | 6553500% | 6553500% |  | 6553500% | 6553500% | 6553500% | 6553500%
IRENA Utilization Factors
model_fuel | 2000 | 2001 | 2002 | 2003 | 2004 | 2005 | 2006 | 2007 | 2008 | 2009 | 2010 | 2011 | 2012 | 2013 | 2014 | 2015 | 2016 | 2017 | 2018 | 2019 | 2020 | 2021 | 2022
bioenergy |  |  |  |  | 22.83% | 45.66% | 15.22% | 7.61%
geothermal | 87.81% | 82% | 80.98% | 79.46% | 83.84% | 81.58% | 71.18% | 84.23% | 80.16% | 90.39% | 88.65% | 80.71% | 89.43% | 90.04% | 89.92% | 85.88% | 86.99% | 83.12% | 90.8% | 90.93% | 89.99% | 87.58% | 89.15%
hydro | 68.19% | 67.71% | 68.96% | 70.05% | 70.03% | 68.9% | 71.59% | 54.5% | 75.5% | 74.76% | 76.34% | 75.78% | 75.03% | 74.01% | 74.07% | 79.17% | 77.38% | 80.46% | 75.14% | 73.02% | 71.03% | 74.52% | 76.98%
oil | 0.3883% | 0.3065% | 0.4597% | 0.4566% | 0.3216% | 0.402% | 0.3297% | 0.289% | 0.1927% | 0.1911% | 0.1887% | 0.1903% | 0.3004% | 0.5007% | 0.3004% | 0.3903% | 0.2927% | 0.2047% | 0.1841% | 0.2613% | 0.3011% | 0.2227% | 0.2712%
solar | [12 empty] | 8.829% | 8.835% | 8.84% | 8.835% | 8.836% | 8.836% | 8.836% | 8.836% | 8.836% | 8.836% | 8.791%
wind | [13 empty] | 15.7% | 31.91% | 41.45% | 35.05% | 38.18% | 20.75% | 31.25% | 42.24% | 38.6% | 34.4%
EMBER Generation (TWh)
model_fuel | 2000 | 2001 | 2002 | 2003 | 2004 | 2005 | 2006 | 2007 | 2008 | 2009 | 2010 | 2011 | 2012 | 2013 | 2014 | 2015 | 2016 | 2017 | 2018 | 2019 | 2020 | 2021 | 2022
Total | 7.61 | 7.96 | 8.35 | 8.44 | 8.54 | 8.61 | 9.85 | 11.89 | 16.34 | 16.71 | 16.74 | 16.85 | 17.29 | 17.99 | 17.8 | 18.55 | 18.17 | 19.07 | 19.69 | 19.36 | 18.89 | 19.39 | 19.87
bioenergy | 1.32 | 1.45 | 1.43 | 1.41 | 1.48 | 1.66 | 2.63 | 3.58 | 4.04 | 4.55 | 4.23 | 4.47 | 5.08 | 5.24 | 5.24 | 5 | 5.07 | 5.17 | 6.01 | 6.02 | 5.96 | 5.8 | 5.92
coal | 0 | 0 | 0 | 0 | 0 | 0 | 0 | 0 | 0 | 0 | 0 | 0 | 0 | 0 | 0 | 0 | 0 | 0 | 0 | 0 | 0 | 0 | 0
gas | 0 | 0 | 0 | 0 | 0 | 0 | 0 | 0 | 0 | 0 | 0 | 0 | 0 | 0 | 0 | 0 | 0 | 0 | 0 | 0 | 0 | 0 | 0
hydro | 6.29 | 6.51 | 6.91 | 7.02 | 7.06 | 6.95 | 7.22 | 8.31 | 12.3 | 12.16 | 12.51 | 12.38 | 12.21 | 12.75 | 12.55 | 13.54 | 13.09 | 13.89 | 13.68 | 13.33 | 12.92 | 13.58 | 13.94
nuclear | 0 | 0 | 0 | 0 | 0 | 0 | 0 | 0 | 0 | 0 | 0 | 0 | 0 | 0 | 0 | 0 | 0 | 0 | 0 | 0 | 0 | 0 | 0
oil | 0 | 0 | 0.01 | 0.01 | 0 | 0 | 0 | 0 | 0 | 0 | 0 | 0 | 0 | 0 | 0 | 0 | 0 | 0 | 0 | 0 | 0 | 0 | 0
solar | 0 | 0 | 0 | 0 | 0 | 0 | 0 | 0 | 0 | 0 | 0 | 0 | 0 | 0 | 0 | 0 | 0 | 0 | 0 | 0 | 0 | 0 | 0
wind | 0 | 0 | 0 | 0 | 0 | 0 | 0 | 0 | 0 | 0 | 0 | 0 | 0 | 0 | 0.01 | 0.01 | 0.01 | 0.01 | 0 | 0.01 | 0.01 | 0.01 | 0.01
IRENA Generation (TWh)
model_fuel | 2000 | 2001 | 2002 | 2003 | 2004 | 2005 | 2006 | 2007 | 2008 | 2009 | 2010 | 2011 | 2012 | 2013 | 2014 | 2015 | 2016 | 2017 | 2018 | 2019 | 2020 | 2021 | 2022
Total | 7.684 | 8.033 | 8.416 | 8.5 | 8.6237 | 8.6863 | 9.9303 | 11.9763 | 16.4671 | 16.8344 | 17.0594 | 17.2103 | 17.5496 | 18.1163 | 18.1237 | 18.8006 | 18.5518 | 19.2419 | 19.8338 | 19.4943 | 19.1327 | 19.6196 | 20.126
bioenergy |  |  |  |  | 0.002 | 0.004 | 0.002 | 0.001
geothermal | 1.323 | 1.451 | 1.433 | 1.406 | 1.4835 | 1.658 | 2.6313 | 3.5785 | 4.0377 | 4.5531 | 4.4653 | 4.7015 | 5.2095 | 5.245 | 5.2384 | 5.003 | 5.0673 | 5.1696 | 6.0098 | 6.0181 | 5.9606 | 5.8016 | 5.9161
hydro | 6.356 | 6.578 | 6.977 | 7.088 | 7.1342 | 7.0193 | 7.293 | 8.3937 | 12.4274 | 12.2793 | 12.5921 | 12.5068 | 12.3365 | 12.8628 | 12.873 | 13.7808 | 13.4696 | 14.0587 | 13.8137 | 13.4615 | 13.157 | 13.804 | 14.1957
oil | 0.005 | 0.004 | 0.006 | 0.006 | 0.004 | 0.005 | 0.004 | 0.003 | 0.002 | 0.002 | 0.002 | 0.002 | 0.003 | 0.005 | 0.003 | 0.004 | 0.003 | 0.002085 | 0.001875 | 0.002662 | 0.003067 | 0.002464 | 0.003
solar | [12 empty] | 0.000495 | 0.000712 | 0.000882 | 0.001965 | 0.00273 | 0.003354 | 0.004083 | 0.005419 | 0.005419 | 0.005419 | 0.005419
wind | [13 empty] | 0.00275 | 0.008386 | 0.010894 | 0.00921 | 0.008127 | 0.004363 | 0.006569 | 0.00666 | 0.006087 | 0.005749
EMBER Capacity (GW)
model_fuel | 2000 | 2001 | 2002 | 2003 | 2004 | 2005 | 2006 | 2007 | 2008 | 2009 | 2010 | 2011 | 2012 | 2013 | 2014 | 2015 | 2016 | 2017 | 2018 | 2019 | 2020 | 2021 | 2022
bioenergy | 0.17 | 0.2 | 0.2 | 0.2 | 0.2 | 0.23 | 0.42 | 0.49 | 0.58 | 0.58 | 0.57 | 0.67 | 0.67 | 0.67 | 0.67 | 0.67 | 0.67 | 0.71 | 0.76 | 0.76 | 0.76 | 0.76 | 0.76
coal | 0 | 0 | 0 | 0 | 0 | 0 | 0 | 0 | 0 | 0 | 0 | 0 | 0 | 0 | 0 | 0 | 0 | 0 | 0 | 0 | 0 | 0 | 0
gas | 0 | 0 | 0 | 0 | 0 | 0 | 0 | 0 | 0 | 0 | 0 | 0 | 0 | 0 | 0 | 0 | 0 | 0 | 0 | 0 | 0 | 0 | 0
hydro | 1.06 | 1.11 | 1.15 | 1.15 | 1.16 | 1.16 | 1.16 | 1.76 | 1.88 | 1.88 | 1.88 | 1.88 | 1.88 | 1.98 | 1.98 | 1.99 | 1.99 | 1.99 | 2.1 | 2.1 | 2.11 | 2.11 | 2.11
nuclear | 0 | 0 | 0 | 0 | 0 | 0 | 0 | 0 | 0 | 0 | 0 | 0 | 0 | 0 | 0 | 0 | 0 | 0 | 0 | 0 | 0 | 0 | 0
oil | 0.15 | 0.15 | 0.15 | 0.15 | 0.14 | 0.14 | 0.14 | 0.12 | 0.12 | 0.12 | 0.12 | 0.12 | 0.11 | 0.11 | 0.11 | 0.12 | 0.12 | 0.12 | 0.12 | 0.12 | 0.12 | 0.13 | 0.13
solar | 0 | 0 | 0 | 0 | 0 | 0 | 0 | 0 | 0 | 0 | 0 | 0 | 0 | 0 | 0 | 0 | 0 | 0 | 0.01 | 0.01 | 0.01 | 0.01 | 0.01
wind | 0 | 0 | 0 | 0 | 0 | 0 | 0 | 0 | 0 | 0 | 0 | 0 | 0 | 0 | 0 | 0 | 0 | 0 | 0 | 0 | 0 | 0 | 0
IRENA Capacity (GW)
model_fuel | 2000 | 2001 | 2002 | 2003 | 2004 | 2005 | 2006 | 2007 | 2008 | 2009 | 2010 | 2011 | 2012 | 2013 | 2014 | 2015 | 2016 | 2017 | 2018 | 2019 | 2020 | 2021 | 2022 | 2023 | 2024
bioenergy |  |  |  |  | 0.001 | 0.001 | 0.0015 | 0.0015 | 0.0015 | 0.0015
geothermal | 0.172 | 0.202 | 0.202 | 0.202 | 0.202 | 0.232 | 0.422 | 0.485 | 0.575 | 0.575 | 0.575 | 0.665 | 0.665 | 0.665 | 0.665 | 0.665 | 0.665 | 0.70996 | 0.75556 | 0.75556 | 0.75616 | 0.75621 | 0.75758 | 0.78758 | 0.78758
hydro | 1.064 | 1.109 | 1.155 | 1.155 | 1.163 | 1.163 | 1.163 | 1.758 | 1.879 | 1.875 | 1.883 | 1.884 | 1.877 | 1.984 | 1.984 | 1.987 | 1.987 | 1.9947 | 2.0987 | 2.1045 | 2.1144 | 2.1145 | 2.1052 | 2.1467 | 2.1467
oil | 0.147 | 0.149 | 0.149 | 0.15 | 0.142 | 0.142 | 0.1385 | 0.1185 | 0.1185 | 0.1195 | 0.121 | 0.12 | 0.114 | 0.114 | 0.114 | 0.117 | 0.117 | 0.11628 | 0.11628 | 0.11628 | 0.11628 | 0.12628 | 0.12628 | 0.12628 | 0.12628
solar | [12 empty] | 0.00064 | 0.00092 | 0.001139 | 0.002539 | 0.003527 | 0.004333 | 0.005275 | 0.007001 | 0.007001 | 0.007001 | 0.007037 | 0.007037 | 0.007037
wind | [13 empty] | 0.002 | 0.003 | 0.003 | 0.003 | 0.00243 | 0.0024 | 0.0024 | 0.0018 | 0.0018 | 0.001908 | 0.00364 | 0.00364
Electricity Trade Data (TWh) - Source: EMBER (estimated)
ISO | attribute | 2000 | 2001 | 2002 | 2003 | 2004 | 2005 | 2006 | 2007 | 2008 | 2009 | 2010 | 2011 | 2012 | 2013 | 2014 | 2015 | 2016 | 2017 | 2018 | 2019 | 2020 | 2021 | 2022 | 2023
ISL | Import | 0 | 0 | 0 | 0 | 0 | 0 | 0 | 0 | 0 | 0 | 0 | 0 | 0 | 0 | 0 | 0 | 0 | 0 | 0 | 0 | 0 | 0 | 0 | 0
ISL | Export | 0 | 0 | 0 | 0 | 0 | 0 | 0 | 0 | 0 | 0 | 0 | 0 | 0 | 0 | 0 | 0 | 0 | 0 | 0 | 0 | 0 | 0 | 0 | 0

## system_settings
ISL |  | Time Slices
|  | Description | SourceValue | Option 1 | Option 2
50 | power plants size threshold for individual representation | Month | 01 | W | 1W
1 | efficiency multiplier for gas | Month | 02 | W | 1W
1 | efficiency multiplier for coal | Month | 03 | R | 2R
|  | Month | 04 | R | 2R
|  | Month | 05 | R | 2R
|  | Month | 06 | S | 3S
|  | Month | 07 | S | 3S
|  | Month | 08 | S | 3S
|  | Month | 09 | T | 4F
|  | Month | 10 | T | 4F
|  | Month | 11 | T | 4F
|  | Month | 12 | W | 1W
|  | Hour | 01 | N | N2
|  | Hour | 02 | N | N2
|  | Hour | 03 | N | N2
|  | Hour | 04 | N | N2
|  | Hour | 05 | N | N2
|  | Hour | 06 | D | D1
|  | Hour | 07 | D | D1
|  | Hour | 08 | D | D1
|  | Hour | 09 | D | D1
|  | Hour | 10 | D | D2
|  | Hour | 11 | D | D2
|  | Hour | 12 | D | D2
|  | Hour | 13 | D | D2
|  | Hour | 14 | D | D3
|  | Hour | 15 | D | D3
|  | Hour | 16 | D | D4
|  | Hour | 17 | D | D4
|  | Hour | 18 | D | D4
|  | Hour | 19 | P | D5
|  | Hour | 20 | P | D5
|  | Hour | 21 | N | D5
|  | Hour | 22 | N | D5
|  | Hour | 23 | N | N1
|  | Hour | 24 | N | N1
Note on A1: Amit Kanudia: 17-07-2025 ISO being processed

## Hourly_Weather_Data
iso | month | day | hour | com_fr_solar | com_fr_wind
ISL | 4 | 23 | 20 | 8.9391e-05 | 0.00012798
ISL | 4 | 26 | 9 | 0.00040606 | 7.7634e-05
ISL | 4 | 27 | 24 | 0 | 0.00011136
ISL | 9 | 5 | 6 | 0 | 3.087e-05
ISL | 9 | 5 | 9 | 0.00020462 | 5.2415e-05
ISL | 9 | 6 | 5 | 0 | 4.2521e-05
ISL | 10 | 25 | 3 | 0 | 4.5915e-05
ISL | 10 | 26 | 6 | 0 | 5.0626e-05
ISL | 10 | 26 | 11 | 2.2594e-05 | 0.00010943
ISL | 11 | 19 | 15 | 0.00019687 | 0.00018718
ISL | 11 | 21 | 14 | 3.6499e-05 | 0.00013247
ISL | 11 | 23 | 17 | 0 | 0.00010248
ISL | 9 | 6 | 8 | 2.289e-05 | 5.4432e-05
ISL | 9 | 7 | 4 | 0 | 0.00010051
ISL | 9 | 8 | 6 | 0 | 0.00019015
ISL | 4 | 29 | 6 | 0 | 8.7813e-05
ISL | 4 | 30 | 4 | 0 | 1.1057e-05
ISL | 4 | 30 | 22 | 0 | 2.1872e-05
ISL | 5 | 1 | 18 | 0.00046836 | 4.7085e-05
ISL | 5 | 1 | 23 | 0 | 1.0427e-05
ISL | 5 | 2 | 10 | 0.00028723 | 7.8342e-05
ISL | 11 | 24 | 11 | 0 | 4.1428e-05
ISL | 11 | 27 | 13 | 3.2521e-05 | 0.00011286
ISL | 12 | 1 | 14 | 2.6423e-06 | 0.00021326
ISL | 9 | 9 | 5 | 0 | 0.00020372
ISL | 9 | 12 | 16 | 0.00042657 | 0.00036732
ISL | 9 | 14 | 18 | 0.00019381 | 0.00010534
ISL | 10 | 27 | 7 | 0 | 7.5768e-05
ISL | 10 | 28 | 3 | 0 | 0.00017558
ISL | 10 | 30 | 13 | 7.3974e-05 | 0.00017558
ISL | 5 | 3 | 16 | 0.00051441 | 0.00019773
ISL | 5 | 3 | 21 | 0.00015788 | 0.00010563
ISL | 5 | 4 | 6 | 0 | 4.1428e-05
ISL | 9 | 15 | 15 | 0.00021399 | 0.00031709
ISL | 9 | 16 | 12 | 0.00044264 | 0.00018152
ISL | 9 | 18 | 14 | 0.00051101 | 9.6785e-05
ISL | 11 | 1 | 21 | 0 | 0.00016898
ISL | 11 | 2 | 15 | 0.00012996 | 0.00035389
ISL | 11 | 2 | 23 | 0 | 0.00021465
ISL | 9 | 27 | 24 | 0 | 4.4196e-05
ISL | 10 | 2 | 7 | 0 | 8.9483e-05
ISL | 10 | 3 | 18 | 0.00032693 | 0.00019015
ISL | 11 | 3 | 4 | 0 | 0.00018298
ISL | 11 | 3 | 22 | 0 | 5.9109e-05
ISL | 11 | 4 | 3 | 0 | 5.1336e-05
ISL | 5 | 6 | 4 | 0 | 5.6405e-05
ISL | 5 | 6 | 13 | 0.00068372 | 0.00013129
ISL | 5 | 8 | 11 | 0.00059997 | 3.3552e-05
ISL | 10 | 3 | 23 | 0 | 0.00012121
ISL | 10 | 7 | 2 | 0 | 0.00011901
ISL | 10 | 7 | 17 | 0.00026502 | 0.0001156
ISL | 11 | 5 | 10 | 0 | 0.00020372
ISL | 11 | 5 | 12 | 9.1391e-05 | 0.00021142
ISL | 11 | 10 | 5 | 0 | 0.00017578
ISL | 5 | 10 | 2 | 0 | 6.3836e-06
ISL | 5 | 11 | 8 | 0.00015965 | 2.9492e-05
ISL | 5 | 13 | 6 | 3.0559e-05 | 1.6982e-05
ISL | 11 | 12 | 5 | 0 | 0.00031739
ISL | 11 | 14 | 17 | 0 | 0.00015053
ISL | 11 | 15 | 2 | 0 | 0.00031499
ISL | 5 | 15 | 20 | 0.00023804 | 9.3818e-05
ISL | 5 | 16 | 3 | 0 | 1.4701e-05
ISL | 5 | 18 | 1 | 0 | 6.8275e-05
ISL | 11 | 16 | 20 | 0 | 8.8453e-05
ISL | 11 | 17 | 14 | 1.1886e-05 | 0.0001531
ISL | 11 | 20 | 16 | 9.3891e-06 | 0.00012137
ISL | 12 | 4 | 11 | 0 | 3.8778e-05
ISL | 12 | 5 | 6 | 0 | 9.5699e-05
ISL | 12 | 6 | 5 | 0 | 0.00011699
ISL | 5 | 20 | 15 | 0.00063993 | 0.00012554
ISL | 5 | 20 | 23 | 0 | 5.4432e-05
ISL | 5 | 21 | 3 | 0 | 3.0807e-05
ISL | 12 | 10 | 17 | 0 | 0.00015967
ISL | 12 | 11 | 4 | 0 | 0.00011995
ISL | 12 | 14 | 1 | 0 | 8.5158e-05
ISL | 10 | 8 | 8 | 0 | 0.00010362
ISL | 10 | 8 | 13 | 0.00017202 | 0.00012232
ISL | 10 | 10 | 14 | 0.00038248 | 0.00011046
ISL | 11 | 21 | 1 | 0 | 0.00018887
ISL | 11 | 22 | 3 | 0 | 5.3785e-05
ISL | 11 | 23 | 2 | 0 | 3.0807e-05
ISL | 5 | 23 | 1 | 0 | 5.1784e-05
ISL | 5 | 23 | 20 | 1.3357e-05 | 0.00026627
ISL | 5 | 25 | 10 | 0.0002333 | 0.00018152
ISL | 12 | 14 | 14 | 4.4409e-08 | 8.3295e-05
ISL | 12 | 15 | 18 | 0 | 9.0391e-05
ISL | 12 | 17 | 10 | 0 | 0.00016603
ISL | 5 | 26 | 24 | 0 | 0.00017156
ISL | 5 | 29 | 9 | 0.00041838 | 0.00010234
ISL | 6 | 3 | 14 | 0.00057688 | 8.7557e-05
ISL | 10 | 13 | 8 | 0 | 0.00011591
ISL | 10 | 14 | 10 | 0.00016991 | 6.5296e-05
ISL | 10 | 17 | 7 | 0 | 0.00011484
ISL | 6 | 3 | 15 | 0.00059113 | 8.3295e-05
ISL | 6 | 4 | 5 | 0 | 4.5998e-05
ISL | 6 | 4 | 13 | 0.00046766 | 8.3419e-05
ISL | 11 | 26 | 10 | 0 | 0.00011901
ISL | 12 | 1 | 15 | 7.2252e-05 | 0.00015571
ISL | 12 | 1 | 23 | 0 | 0.00012121
ISL | 12 | 18 | 15 | 0 | 0.00016467
ISL | 12 | 27 | 24 | 0 | 0.0001156
ISL | 1 | 3 | 3 | 0 | 7.1343e-05
ISL | 12 | 3 | 21 | 0 | 6.3222e-05
ISL | 12 | 5 | 11 | 0 | 0.0001544
ISL | 12 | 10 | 24 | 0 | 0.00011256
ISL | 6 | 5 | 4 | 0 | 3.8852e-05
ISL | 6 | 5 | 13 | 0.00042557 | 0.00010149
ISL | 6 | 9 | 9 | 0.00018892 | 8.4285e-05
ISL | 1 | 5 | 9 | 0 | 8.7557e-05
ISL | 1 | 6 | 8 | 0 | 0.00015534
ISL | 1 | 8 | 6 | 0 | 0.00048514
ISL | 10 | 18 | 3 | 0 | 4.8791e-05
ISL | 10 | 23 | 3 | 0 | 1.8793e-05
ISL | 10 | 25 | 24 | 0 | 5.7073e-05
ISL | 6 | 9 | 24 | 0 | 4.0966e-05
ISL | 6 | 10 | 22 | 1.0402e-06 | 7.2685e-05
ISL | 6 | 12 | 20 | 0.00019455 | 3.2554e-05
ISL | 12 | 11 | 5 | 0 | 0.00013688
ISL | 12 | 12 | 17 | 0 | 8.8581e-05
ISL | 12 | 12 | 19 | 0 | 9.4086e-05
ISL | 1 | 1 | 2 | 0 | 0.00010943
ISL | 6 | 13 | 4 | 0 | 1.0213e-05
ISL | 6 | 13 | 5 | 0 | 9.8224e-06
ISL | 6 | 14 | 3 | 0 | 5.5144e-06
ISL | 12 | 14 | 15 | 0 | 8.5158e-05
ISL | 12 | 14 | 20 | 0 | 5.5085e-05
ISL | 12 | 15 | 1 | 0 | 4.2679e-05
ISL | 1 | 2 | 1 | 0 | 8.5911e-05
ISL | 1 | 4 | 19 | 0 | 0.0002891
ISL | 1 | 9 | 14 | 6.2004e-05 | 0.00024824
ISL | 6 | 15 | 3 | 0 | 5.2563e-06
ISL | 6 | 20 | 12 | 0.00033047 | 5.1336e-05
ISL | 6 | 22 | 10 | 0.00039239 | 1.6727e-05
ISL | 12 | 15 | 14 | 6.8322e-09 | 9.3153e-05
ISL | 12 | 17 | 12 | 0 | 0.00016623
ISL | 12 | 19 | 12 | 0 | 0.00012457
ISL | 10 | 29 | 22 | 0 | 0.00019927
ISL | 11 | 23 | 23 | 0 | 0.0001257
ISL | 11 | 27 | 21 | 0 | 7.19e-05
ISL | 1 | 9 | 5 | 0 | 0.00018994
ISL | 1 | 10 | 17 | 0 | 9.0391e-05
ISL | 1 | 10 | 21 | 0 | 8.0854e-05
ISL | 12 | 20 | 14 | 3.6943e-05 | 0.00017156
ISL | 12 | 21 | 3 | 0 | 4.6497e-05
ISL | 12 | 23 | 1 | 0 | 5.3785e-05
ISL | 6 | 24 | 9 | 0.00026487 | 5.9699e-05
ISL | 6 | 25 | 24 | 0 | 5.2415e-05
ISL | 6 | 27 | 22 | 1.4399e-06 | 3.1705e-05
ISL | 1 | 11 | 15 | 2.6693e-05 | 6.3736e-05
ISL | 1 | 11 | 20 | 0 | 6.1797e-05
ISL | 1 | 12 | 12 | 0 | 9.6785e-05
ISL | 12 | 2 | 2 | 0 | 0.00011061
ISL | 12 | 2 | 16 | 0 | 0.00017741
ISL | 12 | 2 | 17 | 0 | 0.00015571
ISL | 1 | 10 | 10 | 0 | 0.00015948
ISL | 1 | 14 | 9 | 0 | 0.00010649
ISL | 1 | 15 | 16 | 5.477e-05 | 4.8275e-05
ISL | 6 | 29 | 4 | 0 | 1.5053e-05
ISL | 6 | 29 | 22 | 0.00014985 | 2.3213e-05
ISL | 7 | 2 | 9 | 0.00032222 | 5.5648e-05
ISL | 12 | 5 | 15 | 6.2846e-05 | 0.00019165
ISL | 12 | 6 | 12 | 0 | 8.2435e-05
ISL | 12 | 6 | 19 | 0 | 5.5085e-05
ISL | 12 | 24 | 10 | 0 | 0.00014672
ISL | 12 | 29 | 9 | 0 | 0.00038826
ISL | 1 | 16 | 15 | 6.8018e-05 | 9.7742e-05
ISL | 1 | 18 | 24 | 0 | 0.00019295
ISL | 1 | 19 | 4 | 0 | 0.00016467
ISL | 7 | 3 | 14 | 0.00053586 | 8.146e-05
ISL | 7 | 4 | 13 | 0.00043323 | 0.00010248
ISL | 7 | 9 | 2 | 0 | 2.5436e-05
ISL | 1 | 15 | 11 | 0 | 0.00011453
ISL | 1 | 17 | 10 | 0 | 4.8791e-05
ISL | 1 | 18 | 23 | 0 | 0.00018994
ISL | 7 | 13 | 4 | 0 | 1.763e-05
ISL | 7 | 14 | 3 | 0 | 2.7034e-05
ISL | 7 | 24 | 24 | 0 | 1.529e-05
ISL | 7 | 26 | 22 | 5.874e-05 | 9.7605e-05
ISL | 7 | 27 | 22 | 3.054e-05 | 5.4991e-05
ISL | 7 | 29 | 22 | 6.9782e-05 | 5.765e-05
ISL | 1 | 24 | 18 | 0 | 0.00022596
ISL | 1 | 28 | 14 | 5.1966e-05 | 0.00011575
ISL | 1 | 28 | 18 | 0 | 0.00016101
ISL | 7 | 30 | 19 | 0.00038277 | 2.9062e-05
ISL | 8 | 1 | 14 | 0.00044085 | 1.4202e-05
ISL | 8 | 1 | 15 | 0.00049711 | 1.9817e-05
ISL | 1 | 20 | 11 | 0 | 0.00018277
ISL | 1 | 21 | 10 | 0 | 0.00011271
ISL | 1 | 23 | 18 | 0 | 0.00016351
ISL | 2 | 1 | 1 | 0 | 4.7592e-05
ISL | 2 | 4 | 18 | 0 | 0.0003132
ISL | 2 | 8 | 14 | 5.8236e-05 | 0.00029308
ISL | 8 | 2 | 12 | 0.00050081 | 6.4059e-06
ISL | 8 | 4 | 11 | 0.00041578 | 0.00010248
ISL | 8 | 5 | 11 | 0.0005095 | 6.8167e-05
ISL | 2 | 14 | 8 | 0 | 0.00014404
ISL | 2 | 18 | 4 | 0 | 0.000122
ISL | 2 | 26 | 7 | 0 | 0.00013449
ISL | 1 | 26 | 17 | 0 | 0.00010262
ISL | 1 | 27 | 16 | 6.6648e-06 | 0.00017296
ISL | 1 | 27 | 17 | 0 | 0.00015035
ISL | 8 | 11 | 4 | 0 | 4.8275e-05
ISL | 8 | 11 | 5 | 0 | 4.9484e-05
ISL | 8 | 12 | 2 | 0 | 1.474e-05
ISL | 2 | 27 | 6 | 0 | 0.00014565
ISL | 3 | 4 | 8 | 0 | 4.5915e-05
ISL | 3 | 5 | 20 | 0 | 0.00044821
ISL | 8 | 14 | 1 | 0 | 3.1254e-05
ISL | 8 | 15 | 1 | 0 | 5.631e-05
ISL | 8 | 22 | 23 | 0 | 4.3075e-05
ISL | 3 | 8 | 4 | 0 | 0.00013809
ISL | 3 | 9 | 19 | 2.3711e-05 | 0.00018152
ISL | 3 | 13 | 14 | 0.00023413 | 0.00043286
ISL | 12 | 7 | 12 | 0 | 0.00013348
ISL | 12 | 9 | 16 | 0 | 5.1247e-05
ISL | 12 | 12 | 6 | 0 | 3.3017e-05
ISL | 3 | 14 | 13 | 0.00015681 | 0.00035389
ISL | 3 | 16 | 24 | 0 | 6.7522e-05
ISL | 3 | 19 | 9 | 4.4409e-08 | 7.19e-05
ISL | 12 | 12 | 7 | 0 | 3.5891e-05
ISL | 12 | 15 | 5 | 0 | 6.0493e-05
ISL | 12 | 16 | 2 | 0 | 5.8913e-05
ISL | 8 | 23 | 22 | 0 | 7.712e-06
ISL | 8 | 31 | 16 | 0.00032738 | 0.00017017
ISL | 9 | 1 | 12 | 0.00030433 | 0.00010248
ISL | 3 | 20 | 5 | 0 | 6.9798e-05
ISL | 3 | 24 | 16 | 0.00029457 | 0.00030288
ISL | 3 | 25 | 19 | 0.00020527 | 5.3785e-05
ISL | 1 | 27 | 21 | 0 | 0.00010433
ISL | 1 | 28 | 13 | 1.0931e-07 | 0.00010563
ISL | 1 | 30 | 18 | 0 | 0.00011668
ISL | 1 | 30 | 20 | 0 | 0.00010854
ISL | 2 | 5 | 8 | 0 | 7.9055e-05
ISL | 2 | 5 | 22 | 0 | 0.00010065
ISL | 12 | 16 | 9 | 0 | 0.00011453
ISL | 12 | 17 | 2 | 0 | 0.00011061
ISL | 12 | 17 | 24 | 0 | 0.00011792
ISL | 9 | 2 | 7 | 0 | 8.4161e-05
ISL | 9 | 2 | 11 | 0.00039561 | 9.489e-05
ISL | 9 | 3 | 14 | 0.00030308 | 5.9011e-05
ISL | 3 | 26 | 14 | 0.00027589 | 0.00027356
ISL | 3 | 26 | 18 | 0.00014286 | 0.00020845
ISL | 3 | 28 | 16 | 0.00028625 | 8.5785e-05
ISL | 12 | 19 | 6 | 0 | 8.4161e-05
ISL | 12 | 24 | 17 | 0 | 0.00013947
ISL | 12 | 27 | 14 | 1.5914e-05 | 0.00039518
ISL | 9 | 4 | 13 | 0.00062486 | 3.7388e-05
ISL | 9 | 6 | 9 | 0.0002319 | 7.5306e-05
ISL | 9 | 6 | 24 | 0 | 9.3153e-05
ISL | 2 | 8 | 5 | 0 | 0.00019015
ISL | 2 | 10 | 15 | 0.00011544 | 0.00017296
ISL | 2 | 11 | 12 | 0.00011365 | 0.0001393
ISL | 12 | 29 | 20 | 0 | 0.00030875
ISL | 3 | 28 | 19 | 0.00010571 | 5.0537e-05
ISL | 3 | 29 | 15 | 0.00018284 | 6.0992e-05
ISL | 3 | 29 | 18 | 0.00015382 | 5.1874e-05
ISL | 2 | 12 | 11 | 0 | 7.5883e-05
ISL | 2 | 15 | 10 | 0 | 9.1175e-05
ISL | 2 | 16 | 24 | 0 | 0.00019598
ISL | 3 | 29 | 20 | 6.6069e-05 | 2.7503e-05
ISL | 4 | 1 | 19 | 0.0001498 | 5.5085e-05
ISL | 4 | 2 | 18 | 0.0002188 | 8.0975e-05
ISL | 2 | 22 | 5 | 0 | 0.00016506
ISL | 2 | 24 | 16 | 0.00013594 | 9.3818e-05
ISL | 2 | 25 | 2 | 0 | 0.00011166
ISL | 2 | 25 | 17 | 3.7324e-05 | 0.00018298
ISL | 2 | 26 | 14 | 0.00010774 | 0.00021303
ISL | 2 | 26 | 20 | 0 | 0.00023104
ISL | 4 | 3 | 8 | 2.0256e-05 | 3.8262e-05
ISL | 4 | 6 | 7 | 0 | 8.0733e-05
ISL | 4 | 7 | 6 | 0 | 6.2405e-05
ISL | 2 | 27 | 15 | 0.0001836 | 0.00013348
ISL | 3 | 1 | 3 | 0 | 0.00018423
ISL | 3 | 3 | 1 | 0 | 0.00014192
ISL | 4 | 7 | 7 | 0 | 7.7634e-05
ISL | 4 | 8 | 3 | 0 | 0.00011699
ISL | 4 | 8 | 12 | 0.00011875 | 0.00016486
ISL | 4 | 9 | 11 | 0.00033139 | 0.00010163
ISL | 4 | 11 | 9 | 0.00012615 | 0.00025885
ISL | 4 | 12 | 8 | 0.0002081 | 4.6497e-05
ISL | 3 | 3 | 8 | 0 | 9.9675e-05
ISL | 3 | 6 | 6 | 0 | 0.00029479
ISL | 3 | 7 | 7 | 0 | 0.00017721
ISL | 3 | 8 | 3 | 0 | 0.00017477
ISL | 3 | 9 | 9 | 0 | 9.6649e-05
ISL | 3 | 16 | 23 | 0 | 7.6814e-05
ISL | 4 | 13 | 13 | 0.00029226 | 0.00010051
ISL | 4 | 15 | 19 | 0.00025223 | 0.00017558
ISL | 4 | 16 | 23 | 0 | 9.8843e-05
ISL | 3 | 18 | 21 | 0 | 0.00028321
ISL | 3 | 21 | 18 | 0.00026894 | 0.000177
ISL | 3 | 23 | 16 | 0.00033565 | 0.00018277
ISL | 3 | 26 | 13 | 0.00020999 | 0.00027004
ISL | 3 | 28 | 11 | 8.0591e-05 | 5.5085e-05
ISL | 3 | 30 | 16 | 0.00049972 | 4.5915e-05
ISL | 4 | 8 | 24 | 0 | 5.4898e-05
ISL | 4 | 16 | 22 | 0 | 0.00011046
ISL | 4 | 22 | 16 | 0.00057193 | 0.00018866
ISL | 9 | 7 | 2 | 0 | 9.8705e-05
ISL | 9 | 9 | 6 | 0 | 0.00019905
ISL | 9 | 11 | 2 | 0 | 0.00012765
ISL | 4 | 18 | 2 | 0 | 0.00010957
ISL | 4 | 18 | 21 | 3.0832e-05 | 7.7517e-05
ISL | 4 | 19 | 1 | 0 | 9.6785e-05
ISL | 4 | 24 | 8 | 0.00011687 | 0.00014298
ISL | 4 | 25 | 15 | 0.00049122 | 0.00010462
ISL | 4 | 26 | 12 | 0.00048527 | 0.00012105
ISL | 9 | 12 | 1 | 0 | 0.00017296
ISL | 9 | 13 | 4 | 0 | 9.8705e-05
ISL | 9 | 13 | 13 | 0.00034424 | 0.00011484
ISL | 4 | 19 | 15 | 0.00024426 | 0.00040749
ISL | 4 | 21 | 18 | 0.00026502 | 0.00027905
ISL | 4 | 23 | 16 | 0.00046397 | 0.00012312
ISL | 4 | 28 | 4 | 0 | 0.00011061
ISL | 4 | 29 | 19 | 0.00037326 | 7.6581e-05
ISL | 5 | 1 | 9 | 0.00037767 | 4.1428e-05
ISL | 9 | 14 | 3 | 0 | 9.3952e-05
ISL | 9 | 14 | 19 | 0.00011586 | 0.00010333
ISL | 9 | 19 | 14 | 0.00023644 | 0.00017296
ISL | 5 | 2 | 8 | 0.00018904 | 2.8758e-05
ISL | 5 | 2 | 22 | 0 | 8.4161e-05
ISL | 5 | 7 | 18 | 0.00038632 | 2.8275e-05
ISL | 9 | 21 | 23 | 0 | 4.1351e-05
ISL | 9 | 23 | 21 | 0 | 2.4662e-05
ISL | 9 | 24 | 6 | 0 | 6.1193e-05
ISL | 4 | 26 | 13 | 0.00055379 | 0.00013947
ISL | 4 | 28 | 11 | 0.0004436 | 0.00036073
ISL | 5 | 3 | 20 | 0.000293 | 0.00015181
ISL | 5 | 8 | 2 | 0 | 1.0031e-05
ISL | 5 | 8 | 17 | 0.00055458 | 5.2415e-05
ISL | 5 | 9 | 1 | 0 | 1.9722e-05
ISL | 9 | 25 | 9 | 2.9293e-05 | 0.00010065
ISL | 9 | 26 | 4 | 0 | 5.0626e-05
ISL | 9 | 26 | 22 | 0 | 4.2442e-05
ISL | 5 | 6 | 6 | 0 | 6.0294e-05
ISL | 5 | 11 | 16 | 0.00049055 | 0.00011995
ISL | 5 | 14 | 19 | 0.0002284 | 0.00021511
ISL | 5 | 16 | 11 | 0.00057905 | 6.1797e-05
ISL | 5 | 18 | 19 | 0.00031147 | 0.0001674
ISL | 5 | 19 | 14 | 0.00043164 | 0.00019165
ISL | 5 | 19 | 18 | 0.00025001 | 0.00019144
ISL | 5 | 19 | 23 | 0 | 5.2687e-05
ISL | 11 | 2 | 22 | 0 | 0.00021326
ISL | 11 | 4 | 19 | 0 | 4.7592e-05
ISL | 11 | 5 | 19 | 0 | 0.00019598
ISL | 11 | 6 | 23 | 0 | 0.00012554
ISL | 11 | 8 | 21 | 0 | 7.1232e-05
ISL | 11 | 9 | 14 | 0.00016372 | 8.2435e-05
ISL | 11 | 9 | 15 | 0.0001314 | 9.1306e-05
ISL | 11 | 9 | 23 | 0 | 0.00013466
ISL | 11 | 14 | 9 | 0 | 7.2012e-05
ISL | 2 | 6 | 16 | 3.9234e-06 | 0.0003386
ISL | 2 | 6 | 17 | 3.8525e-05 | 0.00032772
ISL | 2 | 6 | 19 | 0 | 0.00020845
ISL | 11 | 14 | 24 | 0 | 0.00026654
ISL | 11 | 15 | 9 | 0 | 0.00029508
ISL | 11 | 17 | 20 | 0 | 0.0001244
ISL | 2 | 7 | 16 | 2.0807e-05 | 0.00018739
ISL | 2 | 8 | 8 | 0 | 0.00025546
ISL | 2 | 9 | 16 | 2.443e-05 | 0.00013466
ISL | 11 | 19 | 4 | 0 | 8.3419e-05
ISL | 11 | 19 | 5 | 0 | 8.6037e-05
ISL | 11 | 20 | 2 | 0 | 0.00016216
ISL | 2 | 10 | 23 | 0 | 0.00023446
ISL | 2 | 12 | 23 | 0 | 0.00011362
ISL | 2 | 13 | 20 | 0 | 0.00011061
ISL | 11 | 20 | 17 | 0 | 0.00011901
ISL | 11 | 21 | 8 | 0 | 0.0001531
ISL | 11 | 22 | 2 | 0 | 6.1797e-05
ISL | 2 | 13 | 22 | 0 | 0.00010869
ISL | 2 | 16 | 6 | 0 | 0.00026281
ISL | 2 | 16 | 7 | 0 | 0.00022144
ISL | 11 | 23 | 6 | 0 | 2.2846e-05
ISL | 11 | 23 | 9 | 0 | 6.1898e-05
ISL | 11 | 24 | 14 | 9.2101e-05 | 7.4502e-05
ISL | 11 | 25 | 20 | 0 | 5.5085e-05
ISL | 11 | 25 | 23 | 0 | 7.8461e-05
ISL | 11 | 26 | 3 | 0 | 4.9921e-05
ISL | 2 | 16 | 9 | 0 | 0.00020686
ISL | 2 | 17 | 6 | 0 | 8.5911e-05
ISL | 2 | 17 | 24 | 0 | 0.00015422
ISL | 11 | 27 | 10 | 0 | 0.00018277
ISL | 11 | 28 | 1 | 0 | 9.7742e-05
ISL | 11 | 29 | 3 | 0 | 0.00022596
ISL | 2 | 19 | 6 | 0 | 0.00014192
ISL | 2 | 20 | 13 | 0.00011568 | 0.00010065
ISL | 2 | 22 | 13 | 0.00012267 | 0.00014816
ISL | 12 | 1 | 20 | 0 | 0.00011256
ISL | 12 | 1 | 22 | 0 | 0.00011166
ISL | 12 | 2 | 21 | 0 | 0.00011792
ISL | 2 | 23 | 10 | 0 | 0.00012457
ISL | 2 | 23 | 12 | 0.00013486 | 0.00013483
ISL | 2 | 24 | 17 | 0.00029094 | 0.00010635
ISL | 12 | 3 | 9 | 0 | 0.00010248
ISL | 12 | 4 | 14 | 1.2131e-05 | 3.7388e-05
ISL | 12 | 4 | 18 | 0 | 5.1336e-05
ISL | 2 | 25 | 16 | 0.00013047 | 0.00019751
ISL | 2 | 26 | 15 | 0.00016327 | 0.00019773
ISL | 2 | 27 | 14 | 0.00035819 | 0.00010943
ISL | 12 | 5 | 18 | 0 | 0.00020082
ISL | 12 | 6 | 10 | 0 | 8.6668e-05
ISL | 12 | 8 | 14 | 1.5714e-07 | 8.8581e-05
ISL | 3 | 6 | 9 | 0 | 0.0004968
ISL | 3 | 7 | 24 | 0 | 0.00023941
ISL | 3 | 8 | 10 | 1.2281e-06 | 0.00010737
ISL | 3 | 9 | 6 | 0 | 0.00012011
ISL | 3 | 10 | 8 | 0 | 0.00013843
ISL | 3 | 10 | 22 | 0 | 0.00072992
ISL | 3 | 11 | 17 | 0.00012325 | 0.00015571
ISL | 3 | 11 | 24 | 0 | 6.9033e-05
ISL | 3 | 12 | 20 | 0 | 8.0011e-05
ISL | 12 | 8 | 15 | 9.7359e-08 | 9.2094e-05
ISL | 12 | 8 | 23 | 0 | 0.00021005
ISL | 12 | 9 | 3 | 0 | 0.00013129
ISL | 12 | 10 | 6 | 0 | 0.00013585
ISL | 12 | 14 | 4 | 0 | 8.0854e-05
ISL | 12 | 14 | 8 | 0 | 7.6814e-05
ISL | 3 | 12 | 22 | 0 | 0.00012913
ISL | 3 | 13 | 13 | 0.00030184 | 0.00031709
ISL | 3 | 14 | 19 | 7.038e-05 | 0.00017843
ISL | 3 | 14 | 21 | 0 | 0.0001531
ISL | 5 | 20 | 3 | 0 | 5.6977e-05
ISL | 5 | 9 | 20 | 0.00018257 | 1.5251e-05
ISL | 5 | 10 | 12 | 0.00033873 | 3.4846e-05
ISL | 5 | 11 | 11 | 0.00038146 | 7.2911e-05
ISL | 9 | 27 | 22 | 0 | 5.9601e-05
ISL | 9 | 29 | 5 | 0 | 7.19e-05
ISL | 9 | 30 | 17 | 0.00015045 | 0.00018444
ISL | 5 | 23 | 19 | 4.6122e-05 | 0.00031111
ISL | 5 | 25 | 7 | 0.00014084 | 0.00014925
ISL | 5 | 27 | 5 | 0 | 6.6881e-05
ISL | 5 | 27 | 22 | 0.00020992 | 0.00011136
ISL | 5 | 29 | 13 | 0.00050496 | 0.0001444
ISL | 6 | 4 | 7 | 0.00023651 | 3.8336e-05
ISL | 10 | 2 | 5 | 0 | 6.6668e-05
ISL | 10 | 5 | 2 | 0 | 0.00012248
ISL | 10 | 6 | 22 | 0 | 9.597e-05
ISL | 5 | 12 | 10 | 0.00043926 | 3.8926e-05
ISL | 5 | 15 | 24 | 0 | 3.6385e-05
ISL | 5 | 17 | 8 | 0.00045562 | 1.7587e-05
ISL | 6 | 5 | 6 | 4.4112e-05 | 4.3633e-05
ISL | 6 | 6 | 5 | 0 | 3.1318e-05
ISL | 6 | 7 | 4 | 0 | 8.8209e-06
ISL | 5 | 17 | 22 | 0 | 9.7742e-05
ISL | 5 | 18 | 7 | 0.00021567 | 6.5296e-05
ISL | 5 | 20 | 9 | 0.00046478 | 8.3542e-05
ISL | 6 | 7 | 22 | 8.4917e-05 | 4.4764e-05
ISL | 6 | 10 | 16 | 0.00034111 | 4.7085e-05
ISL | 6 | 11 | 15 | 0.00038749 | 0.00010262
ISL | 10 | 10 | 19 | 0 | 7.6814e-05
ISL | 10 | 10 | 21 | 0 | 6.8925e-05
ISL | 10 | 11 | 14 | 0.00036359 | 0.00021488
ISL | 5 | 22 | 2 | 0 | 5.9699e-05
ISL | 5 | 22 | 17 | 0.00072973 | 8.8581e-05
ISL | 5 | 24 | 15 | 0.00040004 | 0.00052237
ISL | 6 | 13 | 24 | 0 | 1.8161e-05
ISL | 6 | 14 | 23 | 0.00040166 | 9.3557e-06
ISL | 6 | 15 | 11 | 0.00054619 | 6.1696e-05
ISL | 5 | 25 | 14 | 0.00038451 | 0.00024292
ISL | 5 | 25 | 20 | 0.00014154 | 0.00033204
ISL | 5 | 27 | 12 | 0.00037673 | 0.00020215
ISL | 10 | 11 | 18 | 0.00016451 | 0.00016467
ISL | 10 | 11 | 20 | 0 | 0.00015053
ISL | 10 | 13 | 16 | 0.00024463 | 0.00011151
ISL | 6 | 16 | 10 | 0.00022172 | 4.4927e-05
ISL | 6 | 18 | 23 | 0.00043037 | 6.9033e-05
ISL | 6 | 22 | 7 | 0.00020472 | 5.2563e-06
ISL | 5 | 30 | 6 | 0.0001344 | 4.5915e-05
ISL | 6 | 1 | 8 | 0.00031431 | 7.0457e-05
ISL | 6 | 3 | 6 | 0.00021958 | 3.0364e-05
ISL | 6 | 23 | 14 | 0.00046524 | 3.7244e-05
ISL | 6 | 23 | 18 | 0.00045721 | 8.0011e-05
ISL | 6 | 24 | 13 | 0.00026002 | 7.1232e-05
ISL | 6 | 6 | 3 | 0 | 3.1254e-05
ISL | 6 | 8 | 1 | 0 | 3.2554e-05
ISL | 6 | 8 | 20 | 3.0806e-05 | 0.00011271
ISL | 6 | 27 | 2 | 0 | 5.0626e-05
ISL | 6 | 27 | 17 | 0.00045601 | 8.7685e-05
ISL | 6 | 28 | 13 | 0.00044761 | 0.00011151
ISL | 6 | 29 | 24 | 0 | 8.2541e-06
ISL | 7 | 4 | 6 | 0.00011776 | 4.043e-05
ISL | 7 | 4 | 7 | 0.00022597 | 4.205e-05
ISL | 6 | 12 | 24 | 0 | 1.0213e-05
ISL | 6 | 13 | 23 | 0.00041211 | 3.2095e-05
ISL | 6 | 14 | 22 | 0.00018063 | 1.5855e-05
ISL | 7 | 6 | 4 | 0 | 2.5103e-05
ISL | 7 | 6 | 22 | 4.3205e-05 | 5.0009e-05
ISL | 7 | 7 | 4 | 0 | 1.3715e-05
ISL | 10 | 14 | 11 | 0.00033129 | 5.765e-05
ISL | 10 | 16 | 13 | 0.00027626 | 2.9988e-05
ISL | 10 | 18 | 11 | 0.00013238 | 4.1506e-05
ISL | 6 | 17 | 21 | 1.4453e-05 | 5.9798e-05
ISL | 6 | 20 | 8 | 0.00024615 | 6.0393e-05
ISL | 6 | 20 | 22 | 0.00010437 | 4.1506e-05
ISL | 7 | 8 | 9 | 0.00039634 | 2.5436e-05
ISL | 7 | 9 | 8 | 0.00034848 | 4.7085e-05
ISL | 7 | 22 | 6 | 3.7461e-05 | 1.944e-05
ISL | 6 | 21 | 17 | 0.00056306 | 1.5814e-05
ISL | 6 | 22 | 14 | 0.00058206 | 3.0427e-05
ISL | 6 | 22 | 20 | 0.00013269 | 4.6414e-05
ISL | 7 | 25 | 5 | 0 | 7.0269e-06
ISL | 7 | 25 | 22 | 1.4308e-05 | 4.6016e-06
ISL | 7 | 26 | 2 | 0 | 7.7319e-07
ISL | 10 | 19 | 10 | 5.3865e-05 | 8.0011e-05
ISL | 10 | 20 | 11 | 7.5132e-05 | 8.5033e-05
ISL | 10 | 21 | 10 | 5.9618e-05 | 4.6414e-05
ISL | 10 | 22 | 6 | 0 | 0.00010649
ISL | 10 | 25 | 5 | 0 | 4.7001e-05
ISL | 10 | 26 | 2 | 0 | 4.7592e-05
ISL | 6 | 23 | 13 | 0.00050896 | 2.583e-05
ISL | 6 | 24 | 12 | 0.00029148 | 7.0457e-05
ISL | 6 | 27 | 11 | 0.00043473 | 0.00010333
ISL | 10 | 28 | 22 | 0 | 7.4387e-05
ISL | 10 | 29 | 21 | 0 | 0.00019187
ISL | 11 | 1 | 13 | 0.00028023 | 0.00011046
ISL | 7 | 26 | 17 | 0.0006068 | 0.00013705
ISL | 7 | 27 | 16 | 0.00047038 | 6.8383e-05
ISL | 7 | 27 | 19 | 0.00034367 | 5.8425e-05
ISL | 6 | 29 | 23 | 0.00039149 | 1.1283e-05
ISL | 6 | 30 | 5 | 7.003e-08 | 1.2218e-05
ISL | 6 | 30 | 13 | 0.00058447 | 3.0807e-05
ISL | 11 | 2 | 9 | 0 | 0.0003862
ISL | 11 | 2 | 24 | 0 | 0.00024292
ISL | 11 | 3 | 11 | 0 | 9.4756e-05
ISL | 7 | 3 | 7 | 0.00013599 | 3.4025e-05
ISL | 7 | 5 | 18 | 0.0003998 | 0.00016878
ISL | 7 | 7 | 3 | 0 | 1.6684e-05
ISL | 11 | 4 | 8 | 0 | 4.5915e-05
ISL | 11 | 4 | 22 | 0 | 6.7415e-05
ISL | 11 | 5 | 8 | 0 | 0.00019751
ISL | 7 | 8 | 15 | 0.00045366 | 7.2798e-05
ISL | 7 | 8 | 20 | 7.3258e-05 | 9.2226e-05
ISL | 7 | 10 | 11 | 0.00028634 | 7.5999e-05
ISL | 11 | 8 | 4 | 0 | 0.0002796
ISL | 11 | 8 | 5 | 0 | 0.00029709
ISL | 11 | 9 | 2 | 0 | 8.7685e-05
ISL | 7 | 29 | 17 | 0.0004368 | 0.00011575
ISL | 7 | 30 | 18 | 0.00048213 | 3.3017e-05
ISL | 7 | 30 | 23 | 0 | 3.4025e-05
ISL | 11 | 10 | 14 | 2.8007e-05 | 0.00023421
ISL | 11 | 10 | 18 | 0 | 0.00023128
ISL | 11 | 10 | 20 | 0 | 0.00020982
ISL | 7 | 11 | 10 | 0.00035055 | 3.2686e-05
ISL | 7 | 15 | 8 | 0.00022807 | 3.7823e-05
ISL | 7 | 15 | 22 | 5.8074e-07 | 1.2704e-05
ISL | 7 | 16 | 21 | 0.00014513 | 4.26e-05
ISL | 7 | 17 | 21 | 0.00010889 | 2.3957e-05
ISL | 7 | 18 | 5 | 0 | 1.8521e-05
ISL | 11 | 11 | 3 | 0 | 0.00026043
ISL | 11 | 12 | 23 | 0 | 5.4432e-05
ISL | 11 | 13 | 1 | 0 | 8.8581e-05
ISL | 8 | 2 | 14 | 0.00051867 | 8.6292e-06
ISL | 8 | 3 | 4 | 0 | 2.5886e-05
ISL | 8 | 4 | 3 | 0 | 5.6405e-05
ISL | 11 | 13 | 22 | 0 | 0.00021791
ISL | 11 | 14 | 10 | 0 | 7.6814e-05
ISL | 11 | 18 | 10 | 0 | 0.00010635
ISL | 8 | 4 | 12 | 0.00056392 | 0.00010943
ISL | 8 | 7 | 9 | 0.00037772 | 4.26e-05
ISL | 8 | 9 | 7 | 8.6326e-05 | 4.5337e-05
ISL | 11 | 20 | 10 | 0 | 0.00012312
ISL | 11 | 22 | 4 | 0 | 4.6497e-05
ISL | 11 | 22 | 13 | 7.1258e-05 | 5.7747e-05
ISL | 7 | 20 | 8 | 0.00011419 | 1.8793e-05
ISL | 7 | 21 | 16 | 0.00038166 | 9.3153e-05
ISL | 7 | 21 | 17 | 0.00034229 | 9.8705e-05
ISL | 11 | 23 | 12 | 0 | 0.00011061
ISL | 11 | 24 | 2 | 0 | 0.00015292
ISL | 11 | 29 | 20 | 0 | 8.9483e-05
ISL | 8 | 11 | 24 | 0 | 1.6391e-05
ISL | 8 | 12 | 4 | 0 | 1.4778e-05
ISL | 8 | 14 | 2 | 0 | 3.262e-05
ISL | 12 | 1 | 9 | 0 | 0.00026627
ISL | 12 | 1 | 24 | 0 | 0.00011271
ISL | 12 | 2 | 8 | 0 | 0.00026281
ISL | 8 | 14 | 21 | 2.27e-06 | 0.00011499
ISL | 8 | 15 | 19 | 7.8943e-05 | 4.7085e-05
ISL | 8 | 16 | 23 | 0 | 4.7001e-05
ISL | 8 | 18 | 21 | 0.0001825 | 2.9554e-05
ISL | 8 | 19 | 15 | 0.00038643 | 2.9926e-05
ISL | 8 | 19 | 20 | 8.9508e-05 | 2.7857e-05
ISL | 12 | 4 | 21 | 0 | 7.2798e-05
ISL | 12 | 6 | 20 | 0 | 5.1874e-05
ISL | 12 | 8 | 2 | 0 | 0.00020686
ISL | 7 | 9 | 24 | 0 | 3.8926e-05
ISL | 7 | 10 | 20 | 0.00011313 | 5.0009e-05
ISL | 7 | 11 | 21 | 1.6269e-05 | 3.1318e-05
ISL | 7 | 12 | 15 | 0.00033436 | 6.0393e-05
ISL | 7 | 15 | 12 | 0.000325 | 5.631e-05
ISL | 7 | 20 | 10 | 0.00027113 | 2.3583e-05
ISL | 7 | 21 | 11 | 0.00017262 | 7.496e-05
ISL | 7 | 24 | 9 | 0.00024405 | 6.1595e-05
ISL | 7 | 25 | 9 | 0.00028082 | 3.8113e-06
ISL | 7 | 26 | 8 | 0.00016055 | 9.8224e-06
ISL | 7 | 28 | 6 | 3.7828e-05 | 4.9484e-05
ISL | 7 | 29 | 4 | 0 | 1.8839e-05
ISL | 7 | 29 | 5 | 0 | 1.825e-05
ISL | 7 | 31 | 15 | 0.00050352 | 7.7634e-05
ISL | 7 | 31 | 18 | 0.00054277 | 9.8843e-05
ISL | 1 | 2 | 14 | 9.2185e-05 | 3.99e-05
ISL | 1 | 4 | 12 | 0 | 0.00022934
ISL | 1 | 12 | 4 | 0 | 8.9483e-05
ISL | 1 | 14 | 2 | 0 | 0.00012328
ISL | 1 | 14 | 24 | 0 | 0.00010751
ISL | 8 | 1 | 20 | 0.00025853 | 5.1784e-05
ISL | 8 | 9 | 10 | 0.00040806 | 9.8705e-05
ISL | 8 | 10 | 9 | 0.00022057 | 7.5075e-05
ISL | 1 | 17 | 20 | 0 | 0.00015702
ISL | 1 | 20 | 17 | 0 | 0.00022934
ISL | 1 | 23 | 24 | 0 | 0.00021027
ISL | 1 | 24 | 14 | 5.2864e-06 | 0.00011591
ISL | 1 | 24 | 23 | 0 | 0.00017558
ISL | 1 | 27 | 10 | 0 | 0.00011885
ISL | 1 | 30 | 6 | 0 | 0.00011575
ISL | 1 | 30 | 7 | 0 | 9.7879e-05
ISL | 1 | 30 | 24 | 0 | 5.8913e-05
ISL | 8 | 12 | 16 | 0.00040444 | 9.8705e-05
ISL | 8 | 12 | 19 | 0.00027808 | 0.00014547
ISL | 8 | 15 | 15 | 0.00022256 | 5.1247e-05
ISL | 2 | 1 | 14 | 0.00015666 | 5.1247e-05
ISL | 2 | 3 | 17 | 3.4298e-06 | 0.00026815
ISL | 2 | 3 | 24 | 0 | 0.00030727
ISL | 8 | 16 | 12 | 0.00033345 | 0.00018277
ISL | 8 | 18 | 20 | 0.00033582 | 3.7388e-05
ISL | 8 | 19 | 12 | 0.00030745 | 1.8206e-05
ISL | 2 | 4 | 11 | 0 | 0.00017741
ISL | 2 | 4 | 23 | 0 | 0.00021744
ISL | 2 | 7 | 13 | 0.00017699 | 0.00012232
ISL | 8 | 19 | 23 | 0 | 2.1073e-05
ISL | 8 | 20 | 19 | 0.00029884 | 2.8697e-05
ISL | 8 | 21 | 14 | 0.00034754 | 2.6976e-05
ISL | 12 | 9 | 1 | 0 | 0.00021349
ISL | 12 | 11 | 23 | 0 | 4.5998e-05
ISL | 12 | 13 | 21 | 0 | 7.7634e-05
ISL | 7 | 21 | 21 | 1.2599e-05 | 7.9891e-05
ISL | 7 | 22 | 15 | 0.00039722 | 4.7677e-05
ISL | 7 | 25 | 12 | 0.00028454 | 9.2129e-06
ISL | 7 | 26 | 11 | 0.00034389 | 2.5436e-05
ISL | 7 | 27 | 11 | 0.00050926 | 6.3017e-05
ISL | 7 | 29 | 23 | 0 | 4.8791e-05
ISL | 8 | 21 | 18 | 0.00023114 | 2.0438e-05
ISL | 8 | 23 | 16 | 0.00022192 | 3.4025e-05
ISL | 8 | 23 | 19 | 0.00014816 | 2.0102e-05
ISL | 8 | 1 | 6 | 0 | 2.7034e-05
ISL | 8 | 2 | 5 | 0 | 4.2362e-06
ISL | 8 | 3 | 3 | 0 | 2.2535e-05
ISL | 8 | 4 | 24 | 0 | 2.7034e-05
ISL | 8 | 5 | 2 | 0 | 2.2535e-05
ISL | 8 | 5 | 17 | 0.00033538 | 5.765e-05
ISL | 1 | 2 | 13 | 0 | 2.9554e-05
ISL | 1 | 3 | 12 | 0 | 4.0966e-05
ISL | 1 | 4 | 7 | 0 | 0.00019905
ISL | 8 | 6 | 1 | 0 | 1.4508e-05
ISL | 8 | 6 | 20 | 0.00050547 | 3.216e-05
ISL | 8 | 7 | 15 | 0.00050419 | 0.00014422
ISL | 12 | 20 | 6 | 0 | 0.00016312
ISL | 12 | 21 | 4 | 0 | 6.1696e-05
ISL | 12 | 21 | 13 | 0 | 7.4387e-05
ISL | 8 | 24 | 11 | 0.00034691 | 4.8791e-05
ISL | 8 | 26 | 13 | 0.0004455 | 8.268e-05
ISL | 8 | 28 | 11 | 0.00039918 | 0.00013013
ISL | 1 | 5 | 24 | 0 | 0.00020082
ISL | 1 | 7 | 4 | 0 | 0.00017457
ISL | 1 | 10 | 19 | 0 | 6.5191e-05
ISL | 8 | 29 | 10 | 0.00035298 | 3.2488e-05
ISL | 8 | 29 | 13 | 0.00045746 | 5.4432e-05
ISL | 8 | 30 | 17 | 0.00022839 | 0.00010462
ISL | 1 | 12 | 3 | 0 | 8.0131e-05
ISL | 1 | 13 | 2 | 0 | 0.00025003
ISL | 1 | 15 | 23 | 0 | 7.359e-05
ISL | 8 | 7 | 20 | 0.00022235 | 0.00012782
ISL | 8 | 11 | 23 | 0 | 2.2125e-05
ISL | 8 | 13 | 21 | 7.5952e-05 | 8.5033e-05
ISL | 1 | 19 | 10 | 0 | 0.00022096
ISL | 1 | 23 | 15 | 0.00019048 | 0.00021791
ISL | 1 | 24 | 5 | 0 | 0.00047484
ISL | 8 | 15 | 7 | 8.0686e-05 | 4.5915e-05
ISL | 8 | 17 | 5 | 0 | 2.8697e-05
ISL | 8 | 20 | 6 | 0 | 2.8275e-05
ISL | 12 | 23 | 11 | 0 | 6.4565e-05
ISL | 12 | 24 | 1 | 0 | 7.3476e-05
ISL | 12 | 28 | 20 | 0 | 0.00018591
ISL | 1 | 25 | 4 | 0 | 0.0001257
ISL | 1 | 25 | 13 | 0.00012192 | 0.00010548
ISL | 1 | 27 | 19 | 0 | 0.00010751
ISL | 9 | 1 | 14 | 0.00029212 | 0.00014547
ISL | 9 | 3 | 19 | 0.00022408 | 6.9688e-05
ISL | 9 | 4 | 11 | 0.00057569 | 4.7677e-05
ISL | 8 | 20 | 7 | 5.6948e-05 | 2.3957e-05
ISL | 8 | 21 | 13 | 0.0002798 | 2.1122e-05
ISL | 8 | 23 | 11 | 0.00016592 | 6.8167e-05
ISL | 1 | 29 | 17 | 0 | 0.00017457
ISL | 2 | 1 | 13 | 0.00010711 | 5.2506e-05
ISL | 2 | 2 | 9 | 0 | 0.00028713
ISL | 9 | 7 | 8 | 5.6779e-05 | 0.00010664
ISL | 9 | 8 | 7 | 0 | 0.00018152
ISL | 9 | 9 | 13 | 0.00035924 | 0.0002891
ISL | 9 | 11 | 4 | 0 | 0.00010548
ISL | 9 | 13 | 9 | 0.00022197 | 8.0011e-05
ISL | 9 | 14 | 1 | 0 | 9.8429e-05
ISL | 2 | 3 | 11 | 0 | 7.5883e-05
ISL | 2 | 4 | 4 | 0 | 0.00029108
ISL | 2 | 4 | 5 | 0 | 0.0002607
ISL | 9 | 14 | 15 | 0.00018527 | 0.00021651
ISL | 9 | 15 | 14 | 0.00027546 | 0.0002968
ISL | 9 | 15 | 18 | 0.00023526 | 0.00027383
ISL | 2 | 5 | 4 | 0 | 8.8581e-05
ISL | 2 | 9 | 2 | 0 | 0.00028126
ISL | 2 | 10 | 18 | 0 | 0.0002325
ISL | 2 | 11 | 3 | 0 | 0.00025702
ISL | 2 | 13 | 1 | 0 | 8.6037e-05
ISL | 2 | 18 | 10 | 0 | 7.19e-05
ISL | 8 | 24 | 4 | 0 | 1.9115e-05
ISL | 8 | 28 | 22 | 0 | 7.6697e-05
ISL | 8 | 29 | 21 | 0 | 5.9011e-05
ISL | 2 | 11 | 4 | 0 | 0.00026627
ISL | 2 | 13 | 7 | 0 | 7.0347e-05
ISL | 2 | 14 | 1 | 0 | 0.00011668
ISL | 2 | 17 | 3 | 0 | 0.00012457
ISL | 2 | 19 | 19 | 0 | 0.00021814
ISL | 2 | 20 | 20 | 0 | 4.5915e-05
ISL | 8 | 20 | 1 | 0 | 2.3265e-05
ISL | 8 | 20 | 18 | 0.00037095 | 3.1318e-05
ISL | 8 | 20 | 20 | 0.0001081 | 1.7894e-05
ISL | 2 | 23 | 4 | 0 | 0.000177
ISL | 2 | 24 | 3 | 0 | 0.00011377
ISL | 3 | 2 | 17 | 0.00015362 | 0.00010534
ISL | 3 | 2 | 24 | 0 | 0.00015571
ISL | 3 | 4 | 4 | 0 | 2.2846e-05
ISL | 3 | 4 | 22 | 0 | 0.0001288
ISL | 8 | 26 | 6 | 0 | 3.2554e-05
ISL | 8 | 26 | 7 | 0 | 2.9988e-05
ISL | 8 | 27 | 6 | 0 | 5.0626e-05
ISL | 3 | 7 | 12 | 1.3482e-05 | 0.00032803
ISL | 3 | 12 | 7 | 0 | 6.0992e-05
ISL | 3 | 17 | 2 | 0 | 3.4093e-05
ISL | 8 | 28 | 10 | 0.00028861 | 7.8224e-05
ISL | 8 | 31 | 17 | 0.00027707 | 0.00017437
ISL | 9 | 4 | 10 | 0.00048551 | 4.1506e-05
ISL | 3 | 21 | 24 | 0 | 0.00013113
ISL | 3 | 22 | 4 | 0 | 0.00011901
ISL | 3 | 24 | 2 | 0 | 0.00010262
ISL | 9 | 7 | 24 | 0 | 0.00032772
ISL | 9 | 8 | 10 | 8.5525e-05 | 0.00022262
ISL | 9 | 9 | 24 | 0 | 0.00016062
ISL | 9 | 10 | 4 | 0 | 0.0001544
ISL | 9 | 10 | 8 | 5.0618e-05 | 0.00021005
ISL | 9 | 10 | 22 | 0 | 0.000177
ISL | 9 | 11 | 16 | 0.00034922 | 0.0001676
ISL | 9 | 11 | 19 | 0.00021278 | 0.00014069
ISL | 9 | 12 | 14 | 0.00033547 | 0.0003408
ISL | 9 | 12 | 18 | 0.00033311 | 0.0003408
ISL | 9 | 12 | 20 | 0.0001785 | 0.00026467
ISL | 9 | 14 | 12 | 0.00021028 | 0.0001393
ISL | 9 | 16 | 11 | 0.00035046 | 0.00018887
ISL | 9 | 18 | 12 | 0.00036174 | 9.489e-05
ISL | 9 | 19 | 11 | 0.00014669 | 9.4086e-05
ISL | 3 | 24 | 21 | 0 | 0.0002128
ISL | 3 | 30 | 10 | 7.0197e-05 | 2.9988e-05
ISL | 4 | 1 | 12 | 0.00013804 | 8.0975e-05
ISL | 4 | 2 | 11 | 0.00027608 | 6.7629e-05
ISL | 4 | 2 | 23 | 0 | 8.4285e-05
ISL | 4 | 3 | 4 | 0 | 5.5554e-05
ISL | 9 | 20 | 12 | 0.00017703 | 7.2012e-05
ISL | 9 | 22 | 10 | 0.00018767 | 4.1583e-05
ISL | 9 | 24 | 7 | 0 | 6.7522e-05
ISL | 9 | 24 | 9 | 7.0607e-05 | 8.3295e-05
ISL | 9 | 25 | 6 | 0 | 6.7415e-05
ISL | 9 | 25 | 7 | 0 | 6.6774e-05
ISL | 9 | 26 | 5 | 0 | 6.3325e-05
ISL | 9 | 27 | 4 | 0 | 4.3075e-05
ISL | 9 | 27 | 5 | 0 | 3.164e-05
ISL | 4 | 3 | 22 | 0 | 3.8336e-05
ISL | 4 | 4 | 3 | 0 | 4.5419e-05
ISL | 4 | 8 | 10 | 0.0001082 | 0.00011453
ISL | 4 | 10 | 8 | 0.00016166 | 9.8567e-05
ISL | 4 | 11 | 2 | 0 | 0.00020372
ISL | 4 | 11 | 24 | 0 | 0.00011256
ISL | 4 | 12 | 1 | 0 | 0.00010635
ISL | 4 | 14 | 21 | 6.682e-05 | 0.00022934
ISL | 4 | 21 | 14 | 0.00048768 | 0.00015948
ISL | 7 | 4 | 3 | 0 | 3.9975e-05
ISL | 7 | 10 | 13 | 0.00037637 | 7.4273e-05
ISL | 7 | 10 | 22 | 3.8144e-05 | 3.9374e-05
ISL | 5 | 23 | 14 | 0.00029913 | 0.00041248
ISL | 5 | 23 | 23 | 0 | 0.00014069
ISL | 5 | 24 | 13 | 0.00040623 | 0.00048834
ISL | 4 | 14 | 5 | 0 | 0.00010051
ISL | 4 | 15 | 4 | 0 | 9.9675e-05
ISL | 4 | 16 | 21 | 3.7065e-07 | 0.00012105
ISL | 7 | 12 | 20 | 0.00016808 | 7.7634e-05
ISL | 7 | 13 | 10 | 0.00026605 | 4.0506e-05
ISL | 7 | 14 | 17 | 0.00028809 | 5.5742e-05
ISL | 3 | 28 | 3 | 0 | 6.7522e-05
ISL | 3 | 30 | 13 | 0.00038824 | 3.7316e-05
ISL | 3 | 31 | 9 | 0.00022712 | 5.0009e-05
ISL | 4 | 18 | 8 | 0.00016791 | 0.00012554
ISL | 4 | 18 | 22 | 0 | 7.4273e-05
ISL | 4 | 19 | 21 | 6.4814e-05 | 0.00019773
ISL | 7 | 16 | 18 | 0.00047375 | 6.3017e-05
ISL | 7 | 17 | 14 | 0.00048254 | 4.043e-05
ISL | 7 | 18 | 16 | 0.00039369 | 4.5337e-05
ISL | 5 | 26 | 16 | 0.00023487 | 0.00032314
ISL | 5 | 26 | 21 | 3.5117e-06 | 0.00027767
ISL | 5 | 30 | 14 | 0.00049318 | 0.00020082
ISL | 3 | 31 | 24 | 0 | 0.00011484
ISL | 4 | 1 | 10 | 3.9282e-05 | 6.6032e-05
ISL | 4 | 2 | 6 | 0 | 6.1595e-05
ISL | 4 | 21 | 16 | 0.00052458 | 0.00022765
ISL | 4 | 21 | 19 | 0.00013697 | 0.00024824
ISL | 4 | 22 | 18 | 0.00050293 | 0.00017176
ISL | 7 | 19 | 23 | 0.00014367 | 3.0364e-05
ISL | 7 | 20 | 12 | 0.00033467 | 2.7798e-05
ISL | 7 | 22 | 3 | 0 | 2.1073e-05
ISL | 5 | 31 | 3 | 0 | 6.3222e-05
ISL | 6 | 2 | 9 | 0.00034608 | 4.9484e-05
ISL | 6 | 7 | 21 | 0.000107 | 6.2405e-05
ISL | 6 | 8 | 8 | 0.00027361 | 4.0966e-05
ISL | 6 | 9 | 2 | 0 | 2.6976e-05
ISL | 6 | 9 | 19 | 0.0001611 | 4.3713e-05
ISL | 4 | 5 | 5 | 0 | 3.1705e-05
ISL | 4 | 6 | 2 | 0 | 7.2685e-05
ISL | 4 | 7 | 21 | 0 | 0.00028126
ISL | 4 | 26 | 11 | 0.00042226 | 0.00010447
ISL | 4 | 28 | 12 | 0.00047902 | 0.00038826
ISL | 4 | 29 | 11 | 0.00053699 | 0.00014925
ISL | 6 | 11 | 12 | 0.00029184 | 7.9293e-05
ISL | 6 | 12 | 11 | 0.00031633 | 2.7092e-05
ISL | 6 | 17 | 24 | 0 | 7.0567e-05
ISL | 4 | 29 | 23 | 0 | 1.785e-05
ISL | 5 | 3 | 9 | 0.00035705 | 8.6037e-05
ISL | 5 | 4 | 14 | 0.0004853 | 4.2679e-05
ISL | 5 | 7 | 10 | 0.0006323 | 3.7388e-05
ISL | 5 | 8 | 23 | 0 | 3.0427e-05
ISL | 5 | 9 | 3 | 0 | 1.4974e-05
ISL | 4 | 10 | 1 | 0 | 5.4432e-05
ISL | 4 | 12 | 23 | 0 | 7.3476e-05
ISL | 4 | 13 | 22 | 0 | 6.0992e-05
ISL | 6 | 19 | 9 | 0.00028533 | 4.5337e-05
ISL | 6 | 21 | 7 | 0.00022124 | 1.944e-05
ISL | 6 | 24 | 17 | 0.00029435 | 9.7742e-05
ISL | 7 | 22 | 10 | 0.00021566 | 3.0364e-05
ISL | 7 | 23 | 2 | 0 | 2.2484e-05
ISL | 7 | 23 | 19 | 0.00032343 | 0.00015948
ISL | 6 | 25 | 16 | 0.00052618 | 3.216e-05
ISL | 6 | 25 | 21 | 0.00015731 | 5.6405e-05
ISL | 6 | 26 | 15 | 0.00046225 | 0.00010839
ISL | 4 | 21 | 7 | 9.3943e-08 | 3.262e-05
ISL | 4 | 22 | 13 | 0.00047969 | 0.00021978
ISL | 4 | 23 | 12 | 0.00055395 | 0.00010051
ISL | 6 | 26 | 20 | 0.00014174 | 0.00010079
ISL | 6 | 27 | 1 | 0 | 5.3234e-05
ISL | 6 | 27 | 14 | 0.0004589 | 0.00010177
ISL | 5 | 9 | 10 | 0.00056323 | 1.3939e-05
ISL | 5 | 10 | 7 | 6.8042e-05 | 6.2511e-06
ISL | 5 | 10 | 9 | 0.00022446 | 1.6684e-05
ISL | 7 | 29 | 13 | 0.00035487 | 9.9814e-05
ISL | 7 | 30 | 16 | 0.00055876 | 4.3713e-05
ISL | 7 | 31 | 4 | 0 | 2.6629e-05
ISL | 5 | 14 | 4 | 0 | 0.00017437
ISL | 5 | 20 | 20 | 0.00017454 | 0.0001393
ISL | 5 | 22 | 23 | 0 | 4.7085e-05
ISL | 5 | 23 | 8 | 0.00010638 | 0.00010433
ISL | 5 | 23 | 22 | 0 | 0.00014654
ISL | 5 | 27 | 7 | 4.4595e-05 | 7.1232e-05
ISL | 6 | 27 | 20 | 9.0831e-05 | 5.6882e-05
ISL | 6 | 30 | 3 | 0 | 8.6292e-06
ISL | 7 | 4 | 4 | 0 | 3.8409e-05
ISL | 4 | 25 | 24 | 0 | 2.7503e-05
ISL | 4 | 27 | 1 | 0 | 0.00018423
ISL | 4 | 27 | 20 | 0.00031576 | 0.00024646
ISL | 7 | 31 | 8 | 0.00025782 | 3.1705e-05
ISL | 8 | 2 | 19 | 0.00043831 | 1.6183e-05
ISL | 8 | 4 | 14 | 0.00046453 | 0.00011792
ISL | 5 | 28 | 3 | 0 | 7.4273e-05
ISL | 5 | 31 | 9 | 0.00023402 | 0.0001393
ISL | 5 | 31 | 24 | 0 | 0.00011885
ISL | 8 | 6 | 10 | 0.0006315 | 2.3903e-05
ISL | 8 | 9 | 12 | 0.00042236 | 0.00012798
ISL | 8 | 10 | 6 | 0 | 3.9374e-05
ISL | 7 | 5 | 20 | 0.00025561 | 0.0001288
ISL | 7 | 6 | 21 | 7.5487e-05 | 6.6881e-05
ISL | 7 | 7 | 19 | 0.00043035 | 0.00011256
ISL | 7 | 9 | 17 | 0.00051992 | 0.00011256
ISL | 7 | 10 | 14 | 0.00036441 | 6.9688e-05
ISL | 7 | 13 | 15 | 0.00046782 | 9.4086e-05
ISL | 6 | 3 | 8 | 0.00046698 | 5.296e-05
ISL | 6 | 6 | 6 | 0.00029068 | 3.362e-05
ISL | 6 | 6 | 9 | 0.00059388 | 0.00010177
ISL | 4 | 29 | 22 | 0 | 2.7857e-05
ISL | 5 | 1 | 10 | 0.0004021 | 5.1158e-05
ISL | 5 | 2 | 9 | 0.00024621 | 4.205e-05
ISL | 8 | 12 | 9 | 0.00033619 | 2.5436e-05
ISL | 8 | 13 | 14 | 0.00039001 | 0.00017864
ISL | 8 | 14 | 4 | 0 | 4.3633e-05
ISL | 8 | 14 | 13 | 0.00044313 | 0.00019751
ISL | 8 | 15 | 22 | 0 | 4.4764e-05
ISL | 8 | 16 | 17 | 0.00036096 | 0.00014925
ISL | 6 | 7 | 7 | 0.00030195 | 4.7279e-06
ISL | 6 | 8 | 3 | 0 | 2.9864e-05
ISL | 6 | 9 | 6 | 0.00011857 | 3.2095e-05
ISL | 7 | 14 | 10 | 0.00020031 | 4.7592e-05
ISL | 7 | 15 | 13 | 0.00031912 | 5.9011e-05
ISL | 7 | 16 | 24 | 0 | 1.3167e-05
ISL | 5 | 3 | 15 | 0.00052298 | 0.00017987
ISL | 5 | 3 | 23 | 0 | 6.0294e-05
ISL | 5 | 4 | 5 | 0 | 4.1351e-05
ISL | 7 | 17 | 9 | 0.00045195 | 1.6982e-05
ISL | 7 | 17 | 24 | 0 | 1.1979e-05
ISL | 7 | 19 | 7 | 6.1616e-05 | 1.5571e-05
ISL | 5 | 5 | 4 | 0 | 3.5821e-05
ISL | 5 | 5 | 13 | 0.00064807 | 0.00011468
ISL | 5 | 6 | 17 | 0.00053738 | 0.00014565
ISL | 8 | 17 | 16 | 0.00058235 | 3.8926e-05
ISL | 8 | 19 | 2 | 0 | 1.944e-05
ISL | 8 | 22 | 15 | 0.00037201 | 9.1306e-05
ISL | 6 | 11 | 24 | 0 | 2.9123e-05
ISL | 6 | 14 | 21 | 0.00023473 | 2.4226e-05
ISL | 6 | 17 | 23 | 0.00042781 | 8.8453e-05
ISL | 5 | 7 | 16 | 0.00060971 | 3.0807e-05
ISL | 5 | 9 | 2 | 0 | 1.5814e-05
ISL | 5 | 10 | 1 | 0 | 6.2731e-06
ISL | 6 | 18 | 19 | 0.00021168 | 0.0001469
ISL | 6 | 19 | 18 | 0.00024218 | 8.6795e-05
ISL | 6 | 19 | 23 | 0.000421 | 5.3785e-05
ISL | 5 | 12 | 23 | 0 | 1.763e-05
ISL | 5 | 13 | 5 | 0 | 1.4202e-05
ISL | 5 | 13 | 22 | 0 | 0.00022934
ISL | 7 | 20 | 5 | 0 | 1.0458e-05
ISL | 7 | 21 | 6 | 7.2011e-06 | 1.7587e-05
ISL | 7 | 24 | 16 | 0.00060085 | 9.3952e-05
ISL | 8 | 25 | 12 | 0.00024567 | 4.8791e-05
ISL | 8 | 30 | 5 | 0 | 3.262e-05
ISL | 8 | 31 | 7 | 0 | 0.00024977
ISL | 5 | 15 | 3 | 0 | 4.8275e-05
ISL | 5 | 16 | 7 | 0.00039456 | 1.4164e-05
ISL | 5 | 17 | 6 | 7.8396e-05 | 1.1089e-05
ISL | 7 | 24 | 17 | 0.00046971 | 9.1175e-05
ISL | 7 | 26 | 1 | 0 | 1.1766e-06
ISL | 7 | 26 | 14 | 0.00051135 | 7.519e-05
ISL | 6 | 21 | 14 | 0.00059366 | 2.0438e-05
ISL | 6 | 21 | 23 | 0.00043134 | 2.2432e-05
ISL | 6 | 23 | 17 | 0.00057224 | 7.359e-05
ISL | 5 | 22 | 13 | 0.00073047 | 7.2911e-05
ISL | 5 | 23 | 3 | 0 | 7.9174e-05
ISL | 5 | 23 | 12 | 0.00029852 | 0.0003195
ISL | 7 | 26 | 20 | 0.00024078 | 0.00013466
ISL | 7 | 27 | 14 | 0.00050504 | 5.3143e-05
ISL | 7 | 30 | 3 | 0 | 2.5047e-05
ISL | 6 | 23 | 19 | 0.00034833 | 6.8275e-05
ISL | 6 | 23 | 21 | 0.00011042 | 6.4461e-05
ISL | 6 | 24 | 11 | 0.00027711 | 6.6138e-05
ISL | 6 | 27 | 13 | 0.00040229 | 9.1175e-05
ISL | 6 | 29 | 13 | 0.00043538 | 3.5891e-05
ISL | 7 | 1 | 3 | 0 | 3.2554e-05
ISL | 7 | 31 | 11 | 0.00040154 | 8.5911e-05
ISL | 8 | 3 | 19 | 0.00028936 | 0.00011362
ISL | 8 | 6 | 8 | 0.00037888 | 1.529e-05
ISL | 9 | 1 | 19 | 7.6749e-05 | 0.00015403
ISL | 9 | 2 | 14 | 0.00044512 | 0.00010248
ISL | 9 | 2 | 18 | 0.00028313 | 8.7685e-05
ISL | 5 | 24 | 24 | 0 | 0.00022453
ISL | 5 | 25 | 17 | 0.00034579 | 0.00029108
ISL | 5 | 26 | 22 | 1.264e-07 | 0.00023916
ISL | 8 | 8 | 6 | 0 | 4.7085e-05
ISL | 8 | 9 | 13 | 0.00048774 | 0.000135
ISL | 8 | 10 | 19 | 0.00014753 | 0.00017987
ISL | 5 | 27 | 15 | 0.00042453 | 0.00020372
ISL | 5 | 28 | 24 | 0 | 4.6497e-05
ISL | 6 | 2 | 4 | 0 | 2.316e-05
ISL | 7 | 1 | 12 | 0.00033155 | 0.00015053
ISL | 7 | 2 | 11 | 0.00041347 | 9.7742e-05
ISL | 7 | 3 | 1 | 0 | 4.043e-05
ISL | 9 | 4 | 12 | 0.00061271 | 4.4277e-05
ISL | 9 | 8 | 12 | 0.00033124 | 0.00021651
ISL | 9 | 9 | 11 | 0.00022999 | 0.00021488
ISL | 6 | 2 | 13 | 0.00048356 | 7.7517e-05
ISL | 6 | 3 | 3 | 0 | 3.7896e-05
ISL | 6 | 3 | 12 | 0.00060018 | 6.8275e-05
ISL | 7 | 5 | 10 | 0.00039379 | 6.2507e-05
ISL | 7 | 6 | 7 | 9.2163e-05 | 7.5367e-06
ISL | 7 | 7 | 6 | 9.4672e-05 | 1.0834e-05
ISL | 9 | 11 | 9 | 0.00024854 | 8.2435e-05
ISL | 9 | 12 | 4 | 0 | 0.00012105
ISL | 9 | 12 | 8 | 8.5853e-05 | 0.00011031
ISL | 6 | 4 | 2 | 0 | 5.1874e-05
ISL | 6 | 5 | 17 | 0.00035092 | 0.00013247
ISL | 6 | 7 | 15 | 0.00055957 | 8.9483e-05
ISL | 7 | 10 | 5 | 0 | 2.7034e-05
ISL | 7 | 11 | 2 | 0 | 2.7444e-05
ISL | 7 | 12 | 1 | 0 | 1.8521e-05
ISL | 8 | 13 | 9 | 0.00040143 | 0.00010262
ISL | 8 | 13 | 24 | 0 | 3.7896e-05
ISL | 8 | 14 | 18 | 0.00016084 | 0.00020215
ISL | 9 | 14 | 2 | 0 | 9.0261e-05
ISL | 9 | 14 | 16 | 0.00021303 | 0.00019468
ISL | 9 | 15 | 21 | 0 | 0.00013129
ISL | 6 | 12 | 3 | 0 | 1.944e-05
ISL | 6 | 13 | 2 | 0 | 9.6163e-06
ISL | 6 | 15 | 7 | 0.00028559 | 1.533e-05
ISL | 7 | 16 | 23 | 0.00016028 | 1.9161e-05
ISL | 7 | 17 | 18 | 0.00052028 | 3.3957e-05
ISL | 3 | 16 | 18 | 0.00022121 | 0.0002262
ISL | 3 | 17 | 11 | 9.6127e-05 | 5.2415e-05
ISL | 12 | 15 | 8 | 0 | 7.4387e-05
ISL | 12 | 16 | 17 | 0 | 8.7685e-05
ISL | 12 | 17 | 16 | 0 | 0.00016898
ISL | 3 | 18 | 16 | 0.00019164 | 0.00032988
ISL | 3 | 19 | 14 | 0.00039576 | 0.00017296
ISL | 3 | 20 | 12 | 0.00052665 | 8.2435e-05
ISL | 12 | 18 | 4 | 0 | 8.5158e-05
ISL | 12 | 18 | 5 | 0 | 0.00010462
ISL | 12 | 20 | 1 | 0 | 0.00018028
ISL | 12 | 21 | 2 | 0 | 5.4991e-05
ISL | 12 | 22 | 1 | 0 | 0.00013705
ISL | 12 | 23 | 8 | 0 | 6.7629e-05
ISL | 3 | 21 | 14 | 0.00031459 | 0.00022096
ISL | 3 | 22 | 10 | 0.00014986 | 9.0261e-05
ISL | 3 | 22 | 12 | 0.00036603 | 0.00011776
ISL | 12 | 27 | 7 | 0 | 0.00025912
ISL | 12 | 28 | 3 | 0 | 0.00012216
ISL | 12 | 30 | 13 | 0 | 0.00027166
ISL | 3 | 24 | 7 | 0 | 0.00010766
ISL | 3 | 24 | 11 | 0.00030569 | 0.00014565
ISL | 3 | 25 | 6 | 0 | 0.00012121
ISL | 3 | 26 | 5 | 0 | 0.00013466
ISL | 3 | 27 | 4 | 0 | 0.00014069
ISL | 3 | 27 | 8 | 0 | 0.00011683
ISL | 3 | 28 | 7 | 0 | 4.3154e-05
ISL | 3 | 30 | 2 | 0 | 3.262e-05
ISL | 3 | 30 | 17 | 0.000423 | 6.0393e-05
ISL | 12 | 31 | 9 | 0 | 0.00019015
ISL | 3 | 30 | 21 | 0 | 2.7798e-05
ISL | 3 | 31 | 20 | 7.5325e-07 | 0.00011181
ISL | 4 | 1 | 6 | 0 | 8.7813e-05
ISL | 4 | 4 | 17 | 0.00030843 | 9.2226e-05
ISL | 4 | 6 | 1 | 0 | 8.6037e-05
ISL | 4 | 7 | 14 | 0.00027915 | 0.00040998
ISL | 4 | 7 | 23 | 0 | 0.00018845
ISL | 4 | 9 | 20 | 3.9844e-05 | 0.00010649
ISL | 4 | 11 | 23 | 0 | 0.00010869
ISL | 4 | 13 | 19 | 3.9288e-05 | 8.5785e-05
ISL | 4 | 13 | 21 | 0 | 6.3943e-05
ISL | 4 | 14 | 7 | 0 | 9.2226e-05
ISL | 4 | 17 | 4 | 0 | 3.5891e-05
ISL | 4 | 17 | 22 | 0 | 0.00013364
ISL | 4 | 19 | 13 | 0.00025206 | 0.00039309
ISL | 4 | 20 | 9 | 0.00023183 | 0.0001323
ISL | 4 | 21 | 13 | 0.00049518 | 0.0001531
ISL | 4 | 22 | 17 | 0.00043192 | 0.00018423
ISL | 4 | 23 | 7 | 2.5279e-06 | 3.4503e-05
ISL | 4 | 23 | 11 | 0.00046615 | 8.8581e-05
ISL | 4 | 27 | 3 | 0 | 0.0001676
ISL | 4 | 27 | 12 | 0.00045198 | 0.00023299
ISL | 4 | 28 | 8 | 0.00018559 | 0.00022765
ISL | 4 | 30 | 11 | 0.00055871 | 6.5191e-05
ISL | 5 | 2 | 5 | 0 | 8.6564e-06
ISL | 5 | 5 | 2 | 0 | 2.8275e-05
ISL | 5 | 5 | 16 | 0.00058132 | 0.00012137
ISL | 5 | 5 | 17 | 0.00056051 | 0.00012344
ISL | 5 | 5 | 19 | 0.00027632 | 0.00010635
ISL | 5 | 6 | 15 | 0.00058886 | 0.00016331
ISL | 5 | 6 | 23 | 0 | 3.5401e-05
ISL | 5 | 7 | 15 | 0.0005584 | 2.6629e-05
ISL | 5 | 8 | 21 | 7.8534e-05 | 5.0626e-05
ISL | 5 | 9 | 15 | 0.00042362 | 1.2916e-05
ISL | 5 | 10 | 10 | 0.00028733 | 2.5492e-05
ISL | 5 | 15 | 6 | 7.5533e-05 | 4.836e-05
ISL | 5 | 15 | 7 | 0.00016411 | 4.7001e-05
ISL | 7 | 17 | 23 | 0.00015667 | 1.5855e-05
ISL | 8 | 14 | 23 | 0 | 6.3017e-05
ISL | 8 | 18 | 14 | 0.00052054 | 2.428e-05
ISL | 8 | 19 | 3 | 0 | 1.7282e-05
ISL | 9 | 16 | 14 | 0.00052415 | 0.00021465
ISL | 9 | 17 | 23 | 0 | 0.00010262
ISL | 9 | 18 | 2 | 0 | 7.7517e-05
ISL | 7 | 18 | 17 | 0.00037831 | 5.7073e-05
ISL | 7 | 18 | 21 | 0.00010904 | 4.4277e-05
ISL | 7 | 21 | 18 | 0.00025033 | 0.00011377
ISL | 8 | 19 | 10 | 0.00022229 | 1.2634e-05
ISL | 8 | 23 | 14 | 0.00024586 | 4.9397e-05
ISL | 8 | 24 | 13 | 0.00039823 | 6.3943e-05
ISL | 9 | 19 | 1 | 0 | 6.1696e-05
ISL | 9 | 21 | 15 | 0.00029401 | 0.00020686
ISL | 9 | 23 | 17 | 0.00020062 | 5.5648e-05
ISL | 6 | 17 | 5 | 1.4652e-05 | 1.0676e-05
ISL | 6 | 17 | 22 | 1.9882e-06 | 7.519e-05
ISL | 6 | 22 | 17 | 0.00061192 | 4.5419e-05
ISL | 7 | 23 | 16 | 0.00045727 | 0.00013722
ISL | 7 | 23 | 17 | 0.00047185 | 0.00016082
ISL | 7 | 25 | 7 | 7.3931e-05 | 4.8565e-06
ISL | 8 | 30 | 1 | 0 | 3.6813e-05
ISL | 8 | 30 | 14 | 0.00024169 | 8.1703e-05
ISL | 9 | 2 | 6 | 0 | 9.9675e-05
ISL | 6 | 25 | 22 | 5.5115e-05 | 5.4432e-05
ISL | 6 | 27 | 12 | 0.00037093 | 0.00010433
ISL | 6 | 28 | 8 | 0.00035415 | 2.6571e-05
ISL | 9 | 25 | 11 | 0.00016639 | 8.5033e-05
ISL | 9 | 27 | 13 | 0.00040795 | 8.5158e-05
ISL | 9 | 30 | 9 | 2.2727e-05 | 0.00016216
ISL | 9 | 3 | 18 | 0.0002705 | 6.8275e-05
ISL | 9 | 5 | 5 | 0 | 2.6227e-05
ISL | 9 | 6 | 2 | 0 | 3.262e-05
ISL | 6 | 28 | 22 | 7.9742e-05 | 5.7073e-05
ISL | 6 | 29 | 21 | 0.00033882 | 3.216e-05
ISL | 6 | 30 | 11 | 0.00060927 | 2.0778e-05
ISL | 7 | 1 | 7 | 0.00012455 | 4.1506e-05
ISL | 7 | 1 | 9 | 0.00016387 | 7.8224e-05
ISL | 7 | 1 | 24 | 0 | 4.1428e-05
ISL | 10 | 3 | 17 | 0.00024232 | 0.00022429
ISL | 10 | 6 | 8 | 0 | 7.7517e-05
ISL | 10 | 7 | 13 | 0.00029087 | 8.2558e-05
ISL | 7 | 26 | 13 | 0.00041597 | 4.6497e-05
ISL | 7 | 27 | 5 | 0 | 1.8566e-05
ISL | 7 | 27 | 13 | 0.00055515 | 5.0803e-05
ISL | 7 | 28 | 11 | 0.00037184 | 5.3143e-05
ISL | 7 | 31 | 1 | 0 | 3.0807e-05
ISL | 8 | 1 | 8 | 0.00040598 | 2.0054e-05
ISL | 9 | 6 | 19 | 0.0002513 | 0.00013348
ISL | 9 | 7 | 17 | 0.00028728 | 0.00040536
ISL | 9 | 8 | 13 | 0.0003341 | 0.00021791
ISL | 10 | 7 | 22 | 0 | 0.00011792
ISL | 10 | 8 | 6 | 0 | 0.00011995
ISL | 10 | 13 | 7 | 0 | 0.00010737
ISL | 7 | 2 | 8 | 0.00019657 | 4.1506e-05
ISL | 7 | 4 | 21 | 4.8953e-06 | 7.1121e-05
ISL | 7 | 5 | 16 | 0.00047415 | 0.00015967
ISL | 8 | 3 | 6 | 0 | 3.3017e-05
ISL | 8 | 4 | 18 | 0.00047205 | 9.597e-05
ISL | 8 | 5 | 23 | 0 | 2.2484e-05
ISL | 9 | 9 | 16 | 0.00038523 | 0.00036007
ISL | 9 | 10 | 15 | 0.00015324 | 0.00046081
ISL | 9 | 10 | 18 | 0.00024377 | 0.00035844
ISL | 10 | 14 | 15 | 0.00039733 | 6.9688e-05
ISL | 10 | 15 | 14 | 0.00024106 | 3.99e-05
ISL | 10 | 17 | 3 | 0 | 9.0261e-05
ISL | 10 | 18 | 18 | 8.483e-05 | 1.825e-05
ISL | 10 | 22 | 7 | 0 | 0.00011468
ISL | 10 | 27 | 2 | 0 | 4.4846e-05
ISL | 7 | 6 | 15 | 0.00041968 | 4.8189e-05
ISL | 7 | 7 | 1 | 0 | 2.3957e-05
ISL | 7 | 7 | 23 | 0.00019657 | 8.1581e-05
ISL | 8 | 6 | 3 | 0 | 9.0155e-06
ISL | 8 | 8 | 1 | 0 | 4.0354e-05
ISL | 8 | 8 | 14 | 0.00031256 | 0.00014816
ISL | 7 | 8 | 2 | 0 | 3.3485e-05
ISL | 7 | 9 | 1 | 0 | 3.1705e-05
ISL | 7 | 11 | 11 | 0.00033335 | 3.0364e-05
ISL | 7 | 13 | 19 | 0.00018687 | 9.302e-05
ISL | 9 | 29 | 4 | 0 | 7.359e-05
ISL | 9 | 30 | 19 | 4.2723e-05 | 0.00017296
ISL | 10 | 3 | 3 | 0 | 0.00013843
ISL | 4 | 21 | 23 | 0 | 0.00018444
ISL | 4 | 22 | 3 | 0 | 0.00023104
ISL | 4 | 23 | 2 | 0 | 5.0626e-05
ISL | 10 | 4 | 9 | 0 | 0.00029853
ISL | 10 | 7 | 20 | 0 | 9.8843e-05
ISL | 10 | 8 | 9 | 0 | 0.00011256
ISL | 4 | 23 | 21 | 3.2972e-05 | 0.00011901
ISL | 4 | 24 | 11 | 0.00032833 | 0.00028516
ISL | 4 | 30 | 21 | 2.4767e-07 | 3.4503e-05
ISL | 6 | 6 | 8 | 0.00044083 | 6.5296e-05
ISL | 6 | 8 | 6 | 3.4233e-05 | 1.8161e-05
ISL | 6 | 29 | 9 | 0.00035017 | 4.7085e-05
ISL | 6 | 30 | 1 | 0 | 6.2511e-06
ISL | 6 | 30 | 18 | 0.00037825 | 9.4086e-05
ISL | 6 | 30 | 20 | 0.00026617 | 8.1703e-05
ISL | 10 | 9 | 4 | 0 | 8.6795e-05
ISL | 10 | 9 | 8 | 0 | 5.8328e-05
ISL | 10 | 9 | 22 | 0 | 6.0294e-05
ISL | 7 | 2 | 13 | 0.00047724 | 0.00010163
ISL | 7 | 3 | 12 | 0.00042879 | 9.2887e-05
ISL | 7 | 10 | 21 | 9.5816e-05 | 4.8877e-05
ISL | 10 | 11 | 23 | 0 | 0.00013947
ISL | 10 | 13 | 21 | 0 | 0.00010149
ISL | 10 | 20 | 7 | 0 | 9.6922e-05
ISL | 7 | 11 | 20 | 0.00023781 | 2.9492e-05
ISL | 7 | 12 | 3 | 0 | 2.1821e-05
ISL | 7 | 13 | 2 | 0 | 2.0487e-05
ISL | 10 | 21 | 13 | 0.00018709 | 2.9554e-05
ISL | 10 | 22 | 9 | 0 | 0.00010751
ISL | 10 | 23 | 11 | 0.00011101 | 1.1512e-05
ISL | 10 | 26 | 17 | 0.0001617 | 6.5927e-05
ISL | 10 | 26 | 21 | 0 | 1.8793e-05
ISL | 10 | 27 | 16 | 0.00013667 | 0.00014672
ISL | 7 | 20 | 11 | 0.00030687 | 2.353e-05
ISL | 7 | 21 | 10 | 0.000169 | 5.9109e-05
ISL | 7 | 30 | 1 | 0 | 3.164e-05
ISL | 8 | 4 | 10 | 0.00036826 | 9.2094e-05
ISL | 8 | 6 | 6 | 0 | 1.1979e-05
ISL | 8 | 10 | 4 | 0 | 4.043e-05
ISL | 8 | 30 | 16 | 0.00020483 | 0.00011046
ISL | 9 | 12 | 19 | 0.00029493 | 0.00032162
ISL | 9 | 19 | 12 | 0.00016715 | 0.00010276
ISL | 9 | 26 | 9 | 0.00011473 | 8.6795e-05
ISL | 9 | 29 | 6 | 0 | 9.302e-05
ISL | 10 | 4 | 8 | 0 | 0.00030288
ISL | 10 | 7 | 21 | 0 | 0.00010262
ISL | 10 | 8 | 4 | 0 | 0.000177
ISL | 10 | 21 | 7 | 0 | 7.2124e-05
ISL | 10 | 24 | 24 | 0 | 4.205e-05
ISL | 10 | 27 | 1 | 0 | 3.3957e-05
ISL | 10 | 27 | 20 | 0 | 0.00016486
ISL | 9 | 17 | 21 | 0 | 0.00012684
ISL | 9 | 21 | 17 | 0.00033153 | 0.0001637
ISL | 9 | 23 | 13 | 0.00020853 | 0.00010854
ISL | 9 | 24 | 16 | 0.00028435 | 7.6697e-05
ISL | 9 | 25 | 21 | 0 | 6.5296e-05
ISL | 9 | 26 | 14 | 0.00024482 | 0.00012457
ISL | 9 | 26 | 18 | 0.00020531 | 7.7634e-05
ISL | 9 | 27 | 11 | 0.00011928 | 6.1092e-05
ISL | 9 | 28 | 16 | 0.00032952 | 6.8925e-05
ISL | 9 | 28 | 19 | 9.7726e-05 | 4.3713e-05
ISL | 9 | 29 | 18 | 0.00014617 | 0.00020394
ISL | 9 | 29 | 23 | 0 | 0.00020686
ISL | 10 | 1 | 19 | 7.1567e-07 | 0.00025029
ISL | 10 | 2 | 18 | 0.00017068 | 0.00017864
ISL | 10 | 3 | 4 | 0 | 0.00014192
ISL | 10 | 4 | 3 | 0 | 0.0001962
ISL | 10 | 6 | 7 | 0 | 7.2685e-05
ISL | 10 | 7 | 6 | 0 | 0.00014422
ISL | 10 | 8 | 12 | 0.00018133 | 9.5025e-05
ISL | 10 | 9 | 11 | 0.0001424 | 5.7554e-05
ISL | 10 | 10 | 13 | 0.00046139 | 0.00011061
ISL | 10 | 11 | 9 | 0 | 0.00010262
ISL | 10 | 12 | 8 | 0 | 0.0002212
ISL | 10 | 12 | 22 | 0 | 0.00017721
ISL | 10 | 13 | 10 | 0.00012195 | 9.0391e-05
ISL | 10 | 16 | 18 | 0.00019226 | 4.1972e-05
ISL | 10 | 17 | 20 | 0 | 0.00013013
ISL | 10 | 18 | 2 | 0 | 5.8425e-05
ISL | 10 | 18 | 16 | 0.00032896 | 4.7677e-05
ISL | 10 | 18 | 24 | 0 | 1.9487e-05
ISL | 10 | 19 | 1 | 0 | 2.2535e-05
ISL | 10 | 20 | 17 | 0.00025791 | 0.00014315
ISL | 10 | 20 | 21 | 0 | 0.00010347
ISL | 10 | 21 | 20 | 0 | 5.9601e-05
ISL | 10 | 22 | 12 | 6.3082e-05 | 8.4285e-05
ISL | 10 | 24 | 18 | 0 | 3.5401e-05
ISL | 10 | 27 | 10 | 0 | 6.9688e-05
ISL | 10 | 28 | 14 | 9.7915e-05 | 0.00013688
ISL | 10 | 31 | 21 | 0 | 7.0457e-05
ISL | 11 | 2 | 3 | 0 | 0.00028182
ISL | 11 | 3 | 2 | 0 | 0.00023471
ISL | 11 | 5 | 23 | 0 | 0.00015422
ISL | 11 | 9 | 10 | 0 | 6.3222e-05
ISL | 11 | 10 | 9 | 0 | 0.00018298
ISL | 11 | 12 | 24 | 0 | 6.9688e-05
ISL | 11 | 14 | 22 | 0 | 0.00018866
ISL | 11 | 15 | 22 | 0 | 5.1964e-05
ISL | 11 | 20 | 20 | 0 | 0.00013364
ISL | 11 | 22 | 14 | 2.8849e-06 | 5.4339e-05
ISL | 11 | 22 | 15 | 5.4657e-08 | 5.9011e-05
ISL | 11 | 23 | 5 | 0 | 2.0054e-05
ISL | 11 | 24 | 12 | 0 | 5.6977e-05
ISL | 11 | 25 | 3 | 0 | 0.00010149
ISL | 11 | 25 | 12 | 0 | 0.00010362
ISL | 11 | 27 | 9 | 0 | 0.00020529
ISL | 11 | 29 | 7 | 0 | 9.1437e-05
ISL | 11 | 30 | 21 | 0 | 0.00018444
ISL | 12 | 1 | 3 | 0 | 0.00014925
ISL | 12 | 3 | 1 | 0 | 0.00013466
ISL | 12 | 8 | 10 | 0 | 0.00018718
ISL | 12 | 10 | 8 | 0 | 0.00015181
ISL | 12 | 10 | 22 | 0 | 0.00014925
ISL | 12 | 11 | 24 | 0 | 4.4196e-05
ISL | 12 | 12 | 20 | 0 | 8.1703e-05
ISL | 12 | 12 | 22 | 0 | 6.312e-05
ISL | 12 | 14 | 21 | 0 | 5.6977e-05
ISL | 12 | 15 | 21 | 0 | 8.268e-05
ISL | 12 | 20 | 12 | 0 | 0.00016623
ISL | 12 | 21 | 14 | 6.537e-05 | 6.7415e-05
ISL | 12 | 21 | 15 | 0 | 6.0294e-05
ISL | 12 | 22 | 10 | 0 | 3.6956e-05
ISL | 12 | 22 | 12 | 0 | 4.8275e-05
ISL | 12 | 24 | 11 | 0 | 0.00011901
ISL | 12 | 25 | 11 | 0 | 8.5158e-05
ISL | 12 | 27 | 8 | 0 | 0.0002908
ISL | 12 | 28 | 7 | 0 | 0.00022644
ISL | 12 | 30 | 2 | 0 | 0.00026627
ISL | 1 | 2 | 5 | 0 | 6.8275e-05
ISL | 1 | 2 | 22 | 0 | 4.5998e-05
ISL | 1 | 5 | 2 | 0 | 0.00014672
ISL | 1 | 5 | 21 | 0 | 0.00011575
ISL | 1 | 6 | 23 | 0 | 0.00030259
ISL | 1 | 8 | 21 | 0 | 8.2435e-05
ISL | 1 | 13 | 19 | 0 | 0.00024493
ISL | 1 | 19 | 13 | 7.0604e-05 | 0.00021791
ISL | 1 | 21 | 5 | 0 | 7.9293e-05
ISL | 1 | 21 | 8 | 0 | 0.00010347
ISL | 1 | 22 | 2 | 0 | 0.00015459
ISL | 1 | 23 | 6 | 0 | 0.00014925
ISL | 1 | 25 | 1 | 0 | 0.00014798
ISL | 1 | 26 | 3 | 0 | 0.00015948
ISL | 1 | 28 | 1 | 0 | 8.6922e-05
ISL | 1 | 29 | 19 | 0 | 0.0001768
ISL | 2 | 1 | 5 | 0 | 5.5742e-05
ISL | 2 | 1 | 22 | 0 | 7.4159e-05
ISL | 2 | 2 | 21 | 0 | 0.00012216
ISL | 2 | 4 | 14 | 7.0252e-06 | 0.00019905
ISL | 2 | 5 | 1 | 0 | 0.00014816
ISL | 2 | 13 | 14 | 4.3068e-05 | 7.6697e-05
ISL | 2 | 13 | 18 | 2.7551e-06 | 8.9483e-05
ISL | 2 | 14 | 4 | 0 | 0.00011256
ISL | 2 | 14 | 13 | 0.00012322 | 0.00013013
ISL | 2 | 17 | 17 | 0.00019978 | 6.2405e-05
ISL | 2 | 17 | 19 | 0 | 0.00010548
ISL | 2 | 18 | 13 | 9.9197e-05 | 8.0854e-05
ISL | 2 | 19 | 17 | 7.2715e-05 | 0.00023274
ISL | 2 | 21 | 2 | 0 | 8.2435e-05
ISL | 2 | 22 | 1 | 0 | 0.00016216
ISL | 2 | 25 | 19 | 0 | 0.00017437
ISL | 4 | 26 | 14 | 0.00065724 | 0.00014069
ISL | 4 | 26 | 15 | 0.00067557 | 0.00013826
ISL | 4 | 26 | 18 | 0.00044965 | 0.00018298
ISL | 7 | 7 | 12 | 0.00039215 | 2.9926e-05
ISL | 7 | 8 | 8 | 0.00035876 | 2.5886e-05
ISL | 7 | 10 | 23 | 0.00018549 | 3.8852e-05
ISL | 4 | 27 | 15 | 0.00053483 | 0.0003195
ISL | 4 | 28 | 16 | 0.00046861 | 0.00042991
ISL | 4 | 29 | 14 | 0.00067696 | 9.5699e-05
ISL | 7 | 11 | 3 | 0 | 2.5548e-05
ISL | 7 | 11 | 12 | 0.00037054 | 3.0427e-05
ISL | 7 | 12 | 7 | 0.00020482 | 1.9161e-05
ISL | 4 | 29 | 15 | 0.00061661 | 9.0391e-05
ISL | 5 | 1 | 4 | 0 | 1.9769e-05
ISL | 5 | 1 | 8 | 0.00024662 | 2.5886e-05
ISL | 7 | 12 | 11 | 0.00030921 | 3.5891e-05
ISL | 7 | 13 | 1 | 0 | 2.0438e-05
ISL | 7 | 13 | 20 | 0.0001152 | 6.5296e-05
ISL | 5 | 2 | 2 | 0 | 8.8486e-06
ISL | 5 | 2 | 17 | 0.00046326 | 0.0001676
ISL | 5 | 3 | 6 | 0 | 7.6931e-05
ISL | 5 | 4 | 1 | 0 | 4.8877e-05
ISL | 5 | 4 | 20 | 0.00028513 | 8.4037e-05
ISL | 5 | 6 | 3 | 0 | 5.7073e-05
ISL | 7 | 17 | 2 | 0 | 7.5367e-06
ISL | 7 | 20 | 13 | 0.00039246 | 3.262e-05
ISL | 7 | 23 | 10 | 0.00044248 | 6.4669e-05
ISL | 5 | 7 | 12 | 0.00055028 | 3.7388e-05
ISL | 5 | 8 | 1 | 0 | 1.1979e-05
ISL | 5 | 8 | 22 | 0 | 3.3084e-05
ISL | 5 | 9 | 19 | 0.00032592 | 2.147e-05
ISL | 5 | 9 | 21 | 2.4963e-05 | 1.4202e-05
ISL | 5 | 12 | 7 | 0.00023135 | 1.2218e-05
ISL | 7 | 25 | 16 | 0.00051008 | 2.2176e-05
ISL | 7 | 26 | 15 | 0.00050095 | 9.8705e-05
ISL | 7 | 26 | 23 | 1.4689e-07 | 7.6814e-05
ISL | 5 | 13 | 18 | 0.00023762 | 0.00030698
ISL | 5 | 16 | 24 | 0 | 2.5548e-05
ISL | 5 | 17 | 2 | 0 | 1.3167e-05
ISL | 7 | 28 | 21 | 0.00037492 | 2.9926e-05
ISL | 7 | 29 | 20 | 0.00025445 | 7.4387e-05
ISL | 7 | 30 | 10 | 0.00039487 | 4.9484e-05
ISL | 5 | 17 | 17 | 0.00042472 | 0.00011885
ISL | 5 | 17 | 24 | 0 | 7.6697e-05
ISL | 5 | 18 | 13 | 0.00051845 | 0.00021465
ISL | 8 | 2 | 13 | 0.00045337 | 7.89e-06
ISL | 8 | 3 | 12 | 0.00061105 | 0.00015683
ISL | 8 | 7 | 8 | 0.00032516 | 2.142e-05
ISL | 8 | 8 | 7 | 0.00015312 | 4.8791e-05
ISL | 8 | 12 | 3 | 0 | 1.5571e-05
ISL | 8 | 12 | 12 | 0.00042461 | 5.0009e-05
ISL | 5 | 19 | 9 | 0.00042143 | 0.0001637
ISL | 5 | 19 | 24 | 0 | 5.2506e-05
ISL | 5 | 20 | 4 | 0 | 4.8877e-05
ISL | 8 | 13 | 2 | 0 | 5.4432e-05
ISL | 8 | 14 | 14 | 0.00035663 | 0.00017316
ISL | 8 | 25 | 8 | 0.00014357 | 2.3636e-05
ISL | 5 | 21 | 9 | 0.00061723 | 7.8461e-05
ISL | 5 | 22 | 8 | 0.00040068 | 2.583e-05
ISL | 5 | 24 | 16 | 0.00035806 | 0.00052826
ISL | 8 | 27 | 21 | 0 | 7.19e-05
ISL | 8 | 28 | 5 | 0 | 6.6032e-05
ISL | 8 | 30 | 15 | 0.00018269 | 9.489e-05
ISL | 8 | 30 | 23 | 0 | 0.0001444
ISL | 8 | 31 | 12 | 0.00025776 | 0.00032162
ISL | 9 | 1 | 13 | 0.00029214 | 0.00013013
ISL | 9 | 3 | 11 | 0.00010006 | 5.3785e-05
ISL | 9 | 4 | 4 | 0 | 5.2415e-05
ISL | 9 | 5 | 22 | 0 | 6.1797e-05
ISL | 5 | 24 | 17 | 0.00026026 | 0.00052195
ISL | 5 | 24 | 19 | 0.00010449 | 0.00041535
ISL | 5 | 26 | 14 | 0.00027645 | 0.00032588
ISL | 5 | 26 | 18 | 0.00018754 | 0.00033422
ISL | 5 | 27 | 14 | 0.00038656 | 0.00021488
ISL | 5 | 28 | 2 | 0 | 8.0854e-05
ISL | 9 | 10 | 14 | 0.00033671 | 0.00037904
ISL | 9 | 11 | 3 | 0 | 0.00011792
ISL | 9 | 11 | 12 | 0.00035861 | 0.00014798
ISL | 5 | 28 | 16 | 0.00055519 | 0.00018866
ISL | 5 | 29 | 1 | 0 | 4.5998e-05
ISL | 5 | 29 | 14 | 0.00044989 | 0.00014174
ISL | 9 | 12 | 11 | 0.00044992 | 0.00016062
ISL | 9 | 13 | 1 | 0 | 0.00012667
ISL | 9 | 14 | 10 | 0.00019856 | 8.2558e-05
ISL | 6 | 1 | 17 | 0.00047554 | 0.00010149
ISL | 6 | 3 | 5 | 0 | 3.4915e-05
ISL | 6 | 4 | 19 | 0.00016674 | 8.0011e-05
ISL | 9 | 22 | 5 | 0 | 2.2846e-05
ISL | 9 | 25 | 2 | 0 | 5.8328e-05
ISL | 9 | 27 | 20 | 0 | 7.519e-05
ISL | 6 | 5 | 3 | 0 | 3.6315e-05
ISL | 6 | 6 | 23 | 0.00036572 | 3.7896e-05
ISL | 6 | 7 | 11 | 0.00041236 | 2.7034e-05
ISL | 9 | 29 | 20 | 0 | 0.0001857
ISL | 10 | 2 | 22 | 0 | 0.00012457
ISL | 10 | 3 | 13 | 0.00052672 | 0.00022144
ISL | 6 | 8 | 21 | 5.8613e-05 | 9.3153e-05
ISL | 6 | 9 | 14 | 0.0003086 | 8.0975e-05
ISL | 6 | 9 | 23 | 0.00038977 | 3.6385e-05
ISL | 10 | 4 | 19 | 1.2131e-05 | 0.00016486
ISL | 10 | 5 | 21 | 0 | 0.00012011
ISL | 10 | 7 | 23 | 0 | 0.00014069
ISL | 6 | 11 | 7 | 0.00016917 | 2.7503e-05
ISL | 6 | 14 | 9 | 0.00039235 | 5.5144e-06
ISL | 6 | 14 | 24 | 0 | 7.2183e-06
ISL | 10 | 9 | 14 | 0.0002169 | 0.00012232
ISL | 10 | 10 | 12 | 0.00040237 | 0.00011061
ISL | 6 | 3 | 18 | 0.00046508 | 0.00010751
ISL | 6 | 6 | 16 | 0.00062436 | 0.00014192
ISL | 6 | 7 | 17 | 0.00042398 | 9.489e-05
ISL | 6 | 8 | 13 | 0.00045517 | 6.2507e-05
ISL | 6 | 11 | 2 | 0 | 3.4025e-05
ISL | 6 | 11 | 17 | 0.00034818 | 7.359e-05
ISL | 6 | 12 | 1 | 0 | 2.0487e-05
ISL | 6 | 12 | 23 | 0.00040342 | 1.1777e-05
ISL | 6 | 13 | 8 | 0.00021343 | 1.6101e-05
ISL | 6 | 13 | 22 | 1.1068e-06 | 5.0009e-05
ISL | 6 | 16 | 6 | 8.5826e-05 | 3.6885e-05
ISL | 6 | 17 | 7 | 6.2154e-05 | 2.3583e-05
ISL | 6 | 17 | 11 | 0.00013476 | 9.1437e-05
ISL | 6 | 18 | 3 | 0 | 5.1874e-05
ISL | 6 | 22 | 13 | 0.00050405 | 2.7444e-05
ISL | 6 | 23 | 12 | 0.00057078 | 1.7282e-05
ISL | 6 | 30 | 21 | 0.00015528 | 7.8342e-05
ISL | 7 | 2 | 7 | 0.00016944 | 4.1506e-05
ISL | 7 | 5 | 8 | 0.00027757 | 3.389e-05
ISL | 7 | 6 | 17 | 0.00045262 | 8.2435e-05
ISL | 7 | 7 | 2 | 0 | 1.9769e-05
ISL | 7 | 7 | 16 | 0.00054709 | 6.1092e-05
ISL | 7 | 8 | 5 | 0 | 2.4335e-05
ISL | 7 | 10 | 15 | 0.00042926 | 6.7522e-05
ISL | 7 | 11 | 16 | 0.00052546 | 3.2095e-05
ISL | 7 | 11 | 19 | 0.00032844 | 3.3957e-05
ISL | 7 | 12 | 18 | 0.00035001 | 8.6668e-05
ISL | 7 | 15 | 10 | 0.00034363 | 4.5998e-05
ISL | 7 | 16 | 7 | 0.00026972 | 5.6569e-06
ISL | 7 | 16 | 11 | 0.00046114 | 1.3678e-05
ISL | 7 | 17 | 6 | 8.4263e-05 | 5.8017e-06
ISL | 7 | 18 | 12 | 0.00031733 | 3.9975e-05
ISL | 7 | 19 | 11 | 0.00011758 | 5.6405e-05
ISL | 7 | 27 | 8 | 0.00042657 | 2.5381e-05
ISL | 7 | 27 | 20 | 0.00026916 | 6.384e-05
ISL | 7 | 28 | 7 | 0.00015103 | 5.0626e-05
ISL | 7 | 28 | 9 | 0.00033305 | 4.9484e-05
ISL | 7 | 29 | 8 | 0.00028141 | 3.5401e-05
ISL | 7 | 30 | 12 | 0.00050042 | 6.1092e-05
ISL | 7 | 31 | 14 | 0.00048033 | 8.4285e-05
ISL | 7 | 31 | 23 | 0 | 4.8791e-05
ISL | 8 | 1 | 18 | 0.00051746 | 3.99e-05
ISL | 8 | 2 | 3 | 0 | 4.8565e-06
ISL | 8 | 3 | 2 | 0 | 1.8521e-05
ISL | 8 | 3 | 16 | 0.0004649 | 0.00013247
ISL | 8 | 5 | 7 | 0.00019148 | 3.0743e-05
ISL | 8 | 6 | 13 | 0.00056736 | 2.5886e-05
ISL | 8 | 7 | 5 | 0 | 2.3583e-05
ISL | 8 | 8 | 11 | 0.00024174 | 0.00014315
ISL | 8 | 8 | 23 | 0 | 7.4502e-05
ISL | 8 | 11 | 8 | 0.00014402 | 3.0364e-05
ISL | 8 | 11 | 22 | 8.2567e-06 | 3.1254e-05
ISL | 8 | 12 | 17 | 0.00043892 | 0.00011484
ISL | 8 | 12 | 21 | 6.3727e-06 | 0.00010447
ISL | 8 | 13 | 6 | 0 | 7.1343e-05
ISL | 8 | 15 | 18 | 0.00018117 | 3.6385e-05
ISL | 8 | 15 | 20 | 1.568e-05 | 3.746e-05
ISL | 8 | 16 | 3 | 0 | 8.0131e-05
ISL | 8 | 17 | 12 | 0.00051111 | 5.0097e-05
ISL | 8 | 18 | 1 | 0 | 1.0243e-05
ISL | 8 | 18 | 15 | 0.00048523 | 2.5047e-05
ISL | 8 | 20 | 15 | 0.00040837 | 4.205e-05
ISL | 8 | 20 | 23 | 0 | 1.1744e-05
ISL | 8 | 21 | 12 | 0.00030786 | 2.428e-05
ISL | 8 | 22 | 11 | 0.00034294 | 4.7762e-05
ISL | 8 | 23 | 8 | 0.00015594 | 4.1506e-05
ISL | 8 | 23 | 20 | 4.7974e-05 | 1.9487e-05
ISL | 8 | 25 | 10 | 0.00020209 | 3.1254e-05
ISL | 8 | 27 | 7 | 0 | 4.4846e-05
ISL | 8 | 27 | 9 | 0.00020662 | 6.4461e-05
ISL | 8 | 28 | 3 | 0 | 6.1797e-05
ISL | 8 | 29 | 7 | 0 | 4.8189e-05
ISL | 8 | 30 | 22 | 0 | 0.00013585
ISL | 9 | 1 | 3 | 0 | 4.8791e-05
ISL | 9 | 3 | 1 | 0 | 6.7415e-05
ISL | 9 | 3 | 15 | 0.00024499 | 5.3052e-05
ISL | 9 | 3 | 20 | 0.00011099 | 3.4025e-05
ISL | 9 | 5 | 13 | 0.00028796 | 9.9814e-05
ISL | 9 | 11 | 17 | 0.00036166 | 0.0001676
ISL | 9 | 11 | 21 | 0 | 9.1175e-05
ISL | 9 | 13 | 5 | 0 | 8.8709e-05
ISL | 9 | 15 | 3 | 0 | 0.00014654
ISL | 9 | 17 | 11 | 0.00020294 | 7.1121e-05
ISL | 9 | 19 | 23 | 0 | 0.00016216
ISL | 9 | 20 | 3 | 0 | 8.1703e-05
ISL | 9 | 21 | 11 | 0.00036643 | 0.00010149
ISL | 9 | 23 | 19 | 8.1776e-05 | 3.1705e-05
ISL | 9 | 27 | 8 | 0 | 3.5891e-05
ISL | 9 | 28 | 7 | 0 | 4.1042e-05
ISL | 9 | 29 | 13 | 0.00033069 | 0.00027356
ISL | 9 | 30 | 21 | 0 | 0.00015948
ISL | 10 | 2 | 13 | 0.00023692 | 0.00022596
ISL | 10 | 3 | 12 | 0.00033557 | 0.00023991
ISL | 10 | 5 | 17 | 0.00024562 | 0.00017316
ISL | 10 | 7 | 15 | 0.00037538 | 8.2435e-05
ISL | 10 | 11 | 15 | 0.00032057 | 0.00020845
ISL | 10 | 12 | 3 | 0 | 0.00018298
ISL | 10 | 13 | 2 | 0 | 0.00014315
ISL | 10 | 13 | 19 | 0 | 0.00012312
ISL | 10 | 15 | 7 | 0 | 4.8791e-05
ISL | 10 | 15 | 11 | 0.00013612 | 3.1705e-05
ISL | 10 | 17 | 5 | 0 | 9.489e-05
ISL | 10 | 19 | 13 | 9.5577e-05 | 7.9891e-05
ISL | 10 | 25 | 8 | 0 | 6.3222e-05
ISL | 10 | 28 | 5 | 0 | 0.00016898
ISL | 10 | 29 | 19 | 0 | 0.00014907
ISL | 10 | 31 | 12 | 0.00028047 | 8.1703e-05
ISL | 6 | 2 | 22 | 8.0973e-05 | 7.4502e-05
ISL | 6 | 3 | 10 | 0.00048766 | 6.1092e-05
ISL | 6 | 4 | 17 | 0.00034713 | 0.00010262
ISL | 6 | 6 | 20 | 0.00033527 | 0.0001393
ISL | 6 | 7 | 14 | 0.00054814 | 6.8167e-05
ISL | 6 | 8 | 2 | 0 | 3.3552e-05
ISL | 6 | 8 | 24 | 0 | 3.4915e-05
ISL | 6 | 9 | 1 | 0 | 2.7798e-05
ISL | 6 | 9 | 20 | 0.0001458 | 4.6581e-05
ISL | 6 | 10 | 3 | 0 | 3.2226e-05
ISL | 6 | 11 | 14 | 0.00039453 | 9.4086e-05
ISL | 6 | 13 | 17 | 0.00047811 | 0.00010462
ISL | 6 | 14 | 7 | 0.00012558 | 8.9928e-07
ISL | 6 | 14 | 11 | 0.00047901 | 8.2541e-06
ISL | 6 | 17 | 4 | 0 | 9.3844e-06
ISL | 6 | 17 | 13 | 0.00027974 | 0.00010347
ISL | 6 | 20 | 6 | 5.1602e-05 | 4.043e-05
ISL | 6 | 20 | 9 | 0.00026453 | 6.6668e-05
ISL | 6 | 22 | 2 | 0 | 5.5346e-06
ISL | 6 | 24 | 8 | 0.00020842 | 5.6405e-05
ISL | 6 | 27 | 19 | 0.00027163 | 6.384e-05
ISL | 6 | 28 | 4 | 0 | 2.0054e-05
ISL | 6 | 29 | 17 | 0.00050522 | 2.6629e-05
ISL | 7 | 2 | 4 | 0 | 3.6956e-05
ISL | 7 | 4 | 2 | 0 | 4.1972e-05
ISL | 7 | 4 | 16 | 0.00035937 | 0.00011575
ISL | 7 | 5 | 17 | 0.00054559 | 0.00016467
ISL | 7 | 6 | 14 | 0.00033746 | 4.0506e-05
ISL | 7 | 7 | 15 | 0.00045879 | 3.8926e-05
ISL | 7 | 7 | 20 | 0.00031149 | 0.00013013
ISL | 7 | 9 | 20 | 0.00027806 | 0.00010248
ISL | 7 | 10 | 12 | 0.00034589 | 8.0011e-05
ISL | 7 | 11 | 18 | 0.00035949 | 3.262e-05
ISL | 7 | 12 | 10 | 0.00031651 | 3.4915e-05
ISL | 7 | 13 | 16 | 0.00041008 | 0.00010248
ISL | 7 | 14 | 6 | 5.0153e-05 | 2.6227e-05
ISL | 7 | 15 | 7 | 0.00014614 | 2.7444e-05
ISL | 7 | 16 | 4 | 0 | 7.0269e-06
ISL | 7 | 16 | 13 | 0.0004514 | 1.8521e-05
ISL | 7 | 17 | 5 | 0 | 5.5346e-06
ISL | 7 | 18 | 11 | 0.00035483 | 4.5419e-05
ISL | 7 | 20 | 7 | 7.6924e-05 | 8.9875e-06
ISL | 7 | 20 | 9 | 0.00018495 | 2.147e-05
ISL | 7 | 26 | 19 | 0.00044729 | 0.00014333
ISL | 7 | 28 | 22 | 0.00010284 | 2.1073e-05
ISL | 7 | 29 | 16 | 0.00052195 | 0.00011575
ISL | 7 | 29 | 21 | 0.00016544 | 6.5927e-05
ISL | 8 | 1 | 10 | 0.00061087 | 1.944e-05
ISL | 8 | 2 | 6 | 0 | 4.3558e-06
ISL | 8 | 3 | 15 | 0.00045909 | 0.0001444
ISL | 8 | 3 | 20 | 0.00014148 | 0.00012667
ISL | 8 | 4 | 5 | 0 | 5.1874e-05
ISL | 8 | 5 | 4 | 0 | 2.8697e-05
ISL | 8 | 5 | 5 | 0 | 3.1318e-05
ISL | 8 | 5 | 13 | 0.00047402 | 7.7517e-05
ISL | 8 | 6 | 2 | 0 | 1.125e-05
ISL | 8 | 6 | 24 | 0 | 1.4469e-05
ISL | 8 | 10 | 1 | 0 | 4.4277e-05
ISL | 8 | 10 | 20 | 2.4785e-05 | 0.00014798
ISL | 8 | 11 | 17 | 0.00043341 | 7.2012e-05
ISL | 8 | 13 | 5 | 0 | 6.6032e-05
ISL | 8 | 15 | 3 | 0 | 6.5296e-05
ISL | 8 | 17 | 11 | 0.00049544 | 4.7592e-05
ISL | 8 | 20 | 3 | 0 | 2.7444e-05
ISL | 8 | 20 | 10 | 0.00035786 | 1.553e-05
ISL | 8 | 24 | 6 | 0 | 2.2484e-05
ISL | 8 | 26 | 4 | 0 | 3.6456e-05
ISL | 8 | 27 | 22 | 0 | 6.4565e-05
ISL | 8 | 28 | 24 | 0 | 6.6668e-05
ISL | 8 | 31 | 23 | 0 | 6.6668e-05
ISL | 9 | 1 | 6 | 0 | 6.2507e-05
ISL | 9 | 2 | 4 | 0 | 8.2435e-05
ISL | 9 | 4 | 2 | 0 | 6.3222e-05
ISL | 9 | 6 | 1 | 0 | 4.0966e-05
ISL | 9 | 6 | 20 | 8.0507e-05 | 0.00011792
ISL | 9 | 7 | 20 | 7.9776e-05 | 0.00031141
ISL | 9 | 10 | 19 | 0.0001554 | 0.00027575
ISL | 9 | 19 | 10 | 0.00016533 | 8.4161e-05
ISL | 9 | 20 | 6 | 0 | 6.4461e-05
ISL | 9 | 20 | 7 | 0 | 6.5296e-05
ISL | 9 | 26 | 17 | 0.00020826 | 0.00010462
ISL | 9 | 27 | 16 | 0.00029399 | 0.00012232
ISL | 9 | 27 | 21 | 0 | 6.8925e-05
ISL | 9 | 30 | 14 | 0.0001814 | 0.0001676
ISL | 9 | 30 | 23 | 0 | 0.00015683
ISL | 10 | 1 | 8 | 0 | 0.00014925
ISL | 10 | 2 | 17 | 0.0002466 | 0.00020529
ISL | 10 | 3 | 6 | 0 | 0.0001444
ISL | 10 | 6 | 3 | 0 | 5.5742e-05
ISL | 10 | 7 | 12 | 0.00035259 | 7.2685e-05
ISL | 10 | 8 | 1 | 0 | 0.00017578
ISL | 10 | 8 | 20 | 0 | 0.00010065
ISL | 10 | 9 | 19 | 0 | 8.8581e-05
ISL | 10 | 12 | 7 | 0 | 0.0002262
ISL | 10 | 16 | 16 | 0.00041995 | 3.9448e-05
ISL | 10 | 17 | 2 | 0 | 8.5033e-05
ISL | 10 | 19 | 9 | 0 | 7.7634e-05
ISL | 10 | 20 | 8 | 0 | 9.2226e-05
ISL | 10 | 31 | 22 | 0 | 7.1343e-05
ISL | 11 | 4 | 16 | 0.00018742 | 5.3143e-05
ISL | 11 | 6 | 14 | 5.6572e-05 | 0.00014069
ISL | 11 | 7 | 18 | 0 | 0.00037432
ISL | 11 | 8 | 17 | 8.3694e-08 | 0.00011241
ISL | 11 | 12 | 13 | 1.2254e-05 | 0.00018994
ISL | 11 | 13 | 12 | 0.00014657 | 0.00012121
ISL | 11 | 14 | 6 | 0 | 6.5506e-05
ISL | 11 | 16 | 4 | 0 | 0.00010972
ISL | 10 | 30 | 3 | 0 | 0.00018423
ISL | 10 | 31 | 14 | 0.00036313 | 7.7634e-05
ISL | 11 | 2 | 4 | 0 | 0.00031082
ISL | 10 | 27 | 19 | 0 | 0.0001469
ISL | 10 | 27 | 21 | 0 | 0.0001857
ISL | 10 | 28 | 8 | 0 | 0.00014907
ISL | 11 | 4 | 2 | 0 | 5.3143e-05
ISL | 11 | 4 | 24 | 0 | 7.6814e-05
ISL | 11 | 7 | 20 | 0 | 0.00039309
ISL | 10 | 29 | 2 | 0 | 0.00010869
ISL | 10 | 29 | 17 | 7.2529e-05 | 0.00015834
ISL | 10 | 30 | 14 | 8.1064e-05 | 0.00018739
ISL | 10 | 30 | 18 | 0 | 0.00030492
ISL | 11 | 4 | 5 | 0 | 5.3785e-05
ISL | 11 | 5 | 4 | 0 | 0.0001257
ISL | 11 | 12 | 12 | 0 | 0.00023618
ISL | 11 | 20 | 7 | 0 | 7.5883e-05
ISL | 11 | 24 | 4 | 0 | 0.00016603
ISL | 11 | 5 | 22 | 0 | 0.00015552
ISL | 11 | 6 | 16 | 0.00011872 | 0.00014315
ISL | 11 | 6 | 19 | 0 | 0.00013213
ISL | 11 | 7 | 21 | 0 | 0.00042514
ISL | 11 | 9 | 16 | 0.00015319 | 9.3153e-05
ISL | 11 | 9 | 19 | 0 | 0.00010751
ISL | 11 | 25 | 22 | 0 | 9.4086e-05
ISL | 11 | 26 | 16 | 0 | 0.0001544
ISL | 11 | 26 | 17 | 0 | 0.00014943
ISL | 11 | 10 | 23 | 0 | 0.00023618
ISL | 11 | 11 | 12 | 3.0164e-06 | 0.00019773
ISL | 11 | 12 | 11 | 0 | 0.00026096
ISL | 11 | 13 | 20 | 0 | 0.00025728
ISL | 11 | 16 | 6 | 0 | 0.00010943
ISL | 11 | 16 | 9 | 0 | 6.8167e-05
ISL | 11 | 19 | 6 | 0 | 0.00010649
ISL | 11 | 19 | 9 | 0 | 0.0001393
ISL | 11 | 20 | 13 | 2.7226e-06 | 0.00013483
ISL | 11 | 26 | 21 | 0 | 0.0001444
ISL | 11 | 27 | 16 | 0 | 8.5911e-05
ISL | 11 | 28 | 22 | 0 | 0.00022286
ISL | 11 | 21 | 7 | 0 | 0.00016623
ISL | 11 | 22 | 5 | 0 | 4.1506e-05
ISL | 11 | 23 | 10 | 0 | 6.8925e-05
ISL | 11 | 25 | 2 | 0 | 8.5911e-05
ISL | 11 | 25 | 16 | 8.3694e-08 | 8.6922e-05
ISL | 11 | 26 | 15 | 0.00010689 | 0.00014798
ISL | 11 | 29 | 21 | 0 | 9.7605e-05
ISL | 11 | 30 | 14 | 6.2482e-05 | 0.00012537
ISL | 12 | 1 | 4 | 0 | 0.00017017
ISL | 11 | 26 | 20 | 0 | 0.00015292
ISL | 11 | 27 | 1 | 0 | 0.00016779
ISL | 11 | 27 | 20 | 0 | 6.9688e-05
ISL | 12 | 2 | 4 | 0 | 0.00014798
ISL | 12 | 4 | 2 | 0 | 4.6497e-05
ISL | 12 | 4 | 19 | 0 | 5.8328e-05
ISL | 12 | 5 | 17 | 0 | 0.00020082
ISL | 12 | 5 | 21 | 0 | 0.00012537
ISL | 12 | 6 | 18 | 0 | 5.8231e-05
ISL | 12 | 3 | 7 | 0 | 9.6922e-05
ISL | 12 | 4 | 1 | 0 | 4.4115e-05
ISL | 12 | 7 | 3 | 0 | 8.1703e-05
ISL | 12 | 9 | 19 | 0 | 6.0992e-05
ISL | 12 | 11 | 12 | 0 | 0.0001469
ISL | 12 | 12 | 11 | 0 | 3.4434e-05
ISL | 12 | 7 | 15 | 6.9159e-06 | 7.5883e-05
ISL | 12 | 8 | 16 | 0 | 9.5025e-05
ISL | 12 | 8 | 19 | 0 | 0.00013348
ISL | 12 | 9 | 14 | 7.1513e-05 | 5.7747e-05
ISL | 12 | 9 | 18 | 0 | 6.0393e-05
ISL | 12 | 9 | 20 | 0 | 5.2415e-05
ISL | 12 | 11 | 11 | 0 | 0.0001544
ISL | 12 | 14 | 9 | 0 | 7.1343e-05
ISL | 12 | 15 | 7 | 0 | 7.6814e-05
ISL | 12 | 19 | 9 | 0 | 8.6037e-05
ISL | 12 | 19 | 24 | 0 | 0.00016603
ISL | 12 | 24 | 19 | 0 | 0.00012457
ISL | 12 | 16 | 8 | 0 | 0.00013364
ISL | 12 | 17 | 5 | 0 | 0.00015053
ISL | 12 | 18 | 6 | 0 | 0.0001156
ISL | 9 | 15 | 23 | 0 | 0.00013705
ISL | 9 | 18 | 15 | 0.00045274 | 0.00010333
ISL | 9 | 18 | 20 | 8.7047e-05 | 9.5025e-05
ISL | 9 | 18 | 23 | 0 | 7.2012e-05
ISL | 9 | 19 | 3 | 0 | 4.9397e-05
ISL | 9 | 20 | 18 | 0.00024294 | 3.7896e-05
ISL | 9 | 20 | 23 | 0 | 2.6284e-05
ISL | 9 | 23 | 15 | 0.00021078 | 9.5699e-05
ISL | 9 | 23 | 18 | 0.00013917 | 4.5419e-05
ISL | 2 | 27 | 18 | 8.9186e-05 | 0.00011901
ISL | 2 | 28 | 17 | 0.00018554 | 0.0002908
ISL | 3 | 1 | 12 | 6.5637e-05 | 9.9675e-05
ISL | 8 | 30 | 11 | 0.00015778 | 3.216e-05
ISL | 8 | 31 | 10 | 0.00011156 | 0.00027004
ISL | 9 | 1 | 5 | 0 | 5.6405e-05
ISL | 3 | 2 | 11 | 1.1012e-05 | 0.00014422
ISL | 3 | 3 | 20 | 0 | 4.5337e-05
ISL | 3 | 4 | 10 | 3.0989e-05 | 6.8167e-05
ISL | 9 | 3 | 9 | 0.0001245 | 3.5891e-05
ISL | 9 | 5 | 1 | 0 | 2.401e-05
ISL | 9 | 5 | 20 | 0.00014024 | 9.3153e-05
ISL | 9 | 23 | 20 | 0 | 2.5943e-05
ISL | 9 | 25 | 13 | 0.00025583 | 0.00017864
ISL | 9 | 26 | 24 | 0 | 4.4277e-05
ISL | 9 | 9 | 3 | 0 | 0.00018277
ISL | 9 | 19 | 24 | 0 | 0.00015181
ISL | 9 | 20 | 5 | 0 | 6.3736e-05
ISL | 9 | 27 | 17 | 0.00040185 | 0.00012232
ISL | 9 | 28 | 10 | 0.00028298 | 3.9975e-05
ISL | 9 | 28 | 13 | 0.00043237 | 7.2012e-05
ISL | 3 | 10 | 4 | 0 | 0.00016216
ISL | 3 | 11 | 2 | 0 | 0.00043028
ISL | 3 | 12 | 1 | 0 | 7.7517e-05
ISL | 9 | 29 | 24 | 0 | 0.00020506
ISL | 10 | 1 | 10 | 0.00013763 | 0.0001323
ISL | 10 | 6 | 16 | 0.00038136 | 0.00017987
ISL | 3 | 15 | 21 | 0 | 0.00025364
ISL | 3 | 17 | 23 | 0 | 9.3844e-06
ISL | 3 | 19 | 23 | 0 | 0.00010943
ISL | 9 | 20 | 22 | 0 | 2.2587e-05
ISL | 9 | 22 | 20 | 0 | 4.4764e-05
ISL | 9 | 24 | 19 | 8.612e-05 | 5.1874e-05
ISL | 10 | 10 | 1 | 0 | 7.8461e-05
ISL | 10 | 10 | 18 | 0.00023269 | 8.4783e-05
ISL | 10 | 11 | 19 | 0 | 0.00015292
ISL | 9 | 26 | 23 | 0 | 4.3633e-05
ISL | 9 | 27 | 23 | 0 | 4.6581e-05
ISL | 9 | 28 | 21 | 0 | 3.3418e-05
ISL | 10 | 12 | 18 | 6.7114e-05 | 0.00025338
ISL | 10 | 16 | 6 | 0 | 2.2484e-05
ISL | 10 | 18 | 10 | 1.1543e-05 | 4.3633e-05
ISL | 3 | 20 | 3 | 0 | 9.1306e-05
ISL | 3 | 21 | 15 | 0.00027298 | 0.00025519
ISL | 3 | 23 | 17 | 0.00023946 | 0.00016235
ISL | 9 | 29 | 14 | 0.00022639 | 0.00027794
ISL | 9 | 30 | 10 | 7.6987e-05 | 0.00014654
ISL | 10 | 1 | 17 | 0.00014968 | 0.00024849
ISL | 3 | 23 | 19 | 0.00016678 | 0.00010649
ISL | 3 | 25 | 7 | 0 | 7.5883e-05
ISL | 3 | 25 | 11 | 0.00046498 | 5.4339e-05
ISL | 3 | 27 | 5 | 0 | 0.00013483
ISL | 3 | 27 | 13 | 0.00039587 | 0.00025546
ISL | 3 | 29 | 13 | 0.00048461 | 6.2303e-05
ISL | 10 | 1 | 21 | 0 | 0.00019468
ISL | 10 | 2 | 15 | 0.00025652 | 0.00022789
ISL | 10 | 5 | 12 | 0.00034483 | 0.00013466
ISL | 3 | 31 | 22 | 0 | 9.8705e-05
ISL | 4 | 1 | 7 | 0 | 8.4285e-05
ISL | 4 | 2 | 4 | 0 | 5.4339e-05
ISL | 10 | 18 | 12 | 0.00016075 | 4.0966e-05
ISL | 10 | 19 | 11 | 2.8232e-05 | 7.519e-05
ISL | 10 | 28 | 9 | 0 | 0.00014174
ISL | 10 | 7 | 11 | 0.00035141 | 7.6697e-05
ISL | 10 | 11 | 7 | 0 | 7.0457e-05
ISL | 10 | 12 | 5 | 0 | 0.00020215
ISL | 10 | 29 | 8 | 0 | 0.00015181
ISL | 11 | 4 | 9 | 0 | 4.3633e-05
ISL | 11 | 5 | 16 | 9.3032e-05 | 0.00027547
ISL | 10 | 14 | 17 | 0.00025585 | 5.9011e-05
ISL | 10 | 15 | 2 | 0 | 3.5961e-05
ISL | 10 | 15 | 16 | 0.00017937 | 3.8852e-05
ISL | 4 | 2 | 5 | 0 | 6.0892e-05
ISL | 4 | 3 | 10 | 0.00015826 | 3.9975e-05
ISL | 4 | 4 | 2 | 0 | 4.9397e-05
ISL | 11 | 6 | 15 | 8.7008e-05 | 0.00013483
ISL | 11 | 8 | 24 | 0 | 9.0522e-05
ISL | 5 | 15 | 9 | 0.00030202 | 0.00010149
ISL | 5 | 16 | 5 | 0 | 1.2218e-05
ISL | 5 | 16 | 22 | 1.6225e-05 | 4.5337e-05
ISL | 5 | 17 | 5 | 0 | 1.1089e-05
ISL | 5 | 19 | 5 | 0 | 9.2094e-05
ISL | 5 | 21 | 8 | 0.00050334 | 4.7085e-05
ISL | 5 | 22 | 16 | 0.00073594 | 9.4086e-05
ISL | 5 | 23 | 6 | 9.7381e-05 | 8.2558e-05
ISL | 5 | 25 | 15 | 0.00042381 | 0.00023128
ISL | 5 | 26 | 3 | 0 | 0.00010563
ISL | 5 | 26 | 12 | 0.00028685 | 0.00029336
ISL | 5 | 28 | 1 | 0 | 8.5911e-05
ISL | 5 | 28 | 20 | 0.0002795 | 0.00017741
ISL | 6 | 1 | 4 | 0 | 7.0457e-05
ISL | 6 | 2 | 2 | 0 | 2.8275e-05
ISL | 6 | 2 | 16 | 0.0005101 | 8.1581e-05
ISL | 6 | 2 | 17 | 0.00047195 | 8.4161e-05
ISL | 6 | 2 | 19 | 0.00035434 | 9.8843e-05
ISL | 6 | 3 | 9 | 0.00048465 | 5.9601e-05
ISL | 6 | 4 | 1 | 0 | 5.4432e-05
ISL | 6 | 5 | 15 | 0.00046916 | 0.00010347
ISL | 6 | 5 | 23 | 0.00035876 | 3.3017e-05
ISL | 6 | 6 | 12 | 0.00066424 | 0.00016467
ISL | 6 | 7 | 12 | 0.00055492 | 3.4503e-05
ISL | 6 | 9 | 3 | 0 | 2.8637e-05
ISL | 6 | 9 | 12 | 0.0002463 | 0.00011901
ISL | 6 | 12 | 6 | 0.0001225 | 1.2916e-05
ISL | 6 | 12 | 7 | 0.0001852 | 1.2704e-05
ISL | 6 | 12 | 9 | 0.00025058 | 1.785e-05
ISL | 6 | 13 | 18 | 0.00032136 | 0.00011256
ISL | 6 | 15 | 5 | 7.2356e-05 | 8.2541e-06
ISL | 6 | 15 | 22 | 1.0487e-06 | 4.5998e-05
ISL | 6 | 16 | 2 | 0 | 3.4434e-05
ISL | 6 | 17 | 2 | 0 | 1.1979e-05
ISL | 6 | 17 | 17 | 0.00030492 | 0.00010447
ISL | 6 | 18 | 13 | 0.00034754 | 0.00019015
ISL | 6 | 19 | 2 | 0 | 2.9123e-05
ISL | 6 | 22 | 15 | 0.00070876 | 3.5401e-05
ISL | 6 | 23 | 5 | 2.6065e-06 | 4.3904e-06
ISL | 6 | 25 | 3 | 0 | 2.7444e-05
ISL | 6 | 25 | 12 | 0.00032719 | 2.7857e-05
ISL | 7 | 2 | 16 | 0.00039572 | 0.00013585
ISL | 7 | 3 | 24 | 0 | 5.3693e-05
ISL | 7 | 4 | 14 | 0.00046455 | 0.00010347
ISL | 7 | 4 | 23 | 0.00020477 | 3.9299e-05
ISL | 7 | 5 | 15 | 0.00042863 | 0.00014925
ISL | 7 | 6 | 12 | 0.00039858 | 4.4683e-05
ISL | 7 | 7 | 10 | 0.00045407 | 2.5492e-05
ISL | 7 | 8 | 23 | 0.00019431 | 4.043e-05
ISL | 7 | 10 | 7 | 0.00017186 | 2.3903e-05
ISL | 7 | 11 | 13 | 0.00039853 | 3.0807e-05
ISL | 7 | 12 | 6 | 0.00014447 | 1.9722e-05
ISL | 1 | 6 | 7 | 0 | 0.0001674
ISL | 1 | 7 | 6 | 0 | 0.00025157
ISL | 1 | 10 | 22 | 0 | 7.9293e-05
ISL | 1 | 12 | 20 | 0 | 0.0001323
ISL | 1 | 12 | 22 | 0 | 0.00015702
ISL | 1 | 14 | 19 | 0 | 6.0194e-05
ISL | 1 | 15 | 19 | 0 | 6.6032e-05
ISL | 1 | 16 | 23 | 0 | 4.4764e-05
ISL | 1 | 18 | 21 | 0 | 0.00016467
ISL | 1 | 19 | 14 | 0.00014073 | 0.00021142
ISL | 1 | 19 | 15 | 1.9176e-05 | 0.00021165
ISL | 1 | 19 | 23 | 0 | 0.00017558
ISL | 1 | 20 | 12 | 0 | 0.00020664
ISL | 1 | 21 | 18 | 0 | 0.00016177
ISL | 1 | 22 | 10 | 0 | 6.1696e-05
ISL | 1 | 22 | 12 | 0 | 5.8425e-05
ISL | 1 | 23 | 16 | 0.00013905 | 0.0001962
ISL | 1 | 23 | 19 | 0 | 0.00016878
ISL | 1 | 26 | 13 | 4.0583e-06 | 8.0011e-05
ISL | 7 | 15 | 6 | 0.0001319 | 2.9492e-05
ISL | 7 | 16 | 5 | 0 | 7.1942e-06
ISL | 8 | 12 | 24 | 0 | 5.5085e-05
ISL | 8 | 13 | 18 | 0.0003334 | 0.00011683
ISL | 8 | 13 | 23 | 0 | 4.7592e-05
ISL | 9 | 10 | 20 | 3.7046e-05 | 0.00022144
ISL | 9 | 13 | 8 | 1.2127e-07 | 9.0391e-05
ISL | 9 | 15 | 10 | 0.00024544 | 0.00011575
ISL | 10 | 27 | 24 | 0 | 0.00020982
ISL | 10 | 30 | 1 | 0 | 0.00021142
ISL | 10 | 31 | 17 | 0.00013261 | 6.6668e-05
ISL | 11 | 3 | 14 | 0.00026236 | 6.6774e-05
ISL | 11 | 4 | 13 | 6.7032e-05 | 2.6284e-05
ISL | 11 | 9 | 9 | 0 | 5.9699e-05
ISL | 9 | 16 | 9 | 0.00014709 | 0.00013348
ISL | 9 | 17 | 7 | 0 | 4.9484e-05
ISL | 9 | 18 | 3 | 0 | 6.9688e-05
ISL | 11 | 13 | 4 | 0 | 0.00014565
ISL | 11 | 13 | 13 | 3.5766e-06 | 0.00012344
ISL | 11 | 14 | 3 | 0 | 9.7879e-05
ISL | 7 | 16 | 22 | 6.7929e-06 | 3.0743e-05
ISL | 7 | 19 | 13 | 0.00031854 | 6.2303e-05
ISL | 7 | 20 | 24 | 0 | 3.6456e-05
ISL | 9 | 18 | 10 | 0.00027129 | 5.765e-05
ISL | 9 | 19 | 6 | 0 | 5.0097e-05
ISL | 9 | 20 | 10 | 0.0003025 | 5.1784e-05
ISL | 11 | 25 | 9 | 0 | 8.6922e-05
ISL | 11 | 29 | 5 | 0 | 0.00012457
ISL | 11 | 30 | 17 | 0 | 9.302e-05
ISL | 8 | 14 | 8 | 0.00017251 | 5.3143e-05
ISL | 8 | 14 | 22 | 0 | 7.6814e-05
ISL | 8 | 16 | 19 | 0.000275 | 0.00013146
ISL | 9 | 30 | 3 | 0 | 0.00021651
ISL | 9 | 30 | 12 | 0.00016121 | 0.00011652
ISL | 10 | 2 | 20 | 0 | 0.00013348
ISL | 10 | 4 | 17 | 0.00024812 | 0.00026467
ISL | 10 | 5 | 19 | 1.0501e-05 | 0.00013348
ISL | 10 | 7 | 14 | 0.00037533 | 9.1306e-05
ISL | 12 | 4 | 9 | 0 | 5.5085e-05
ISL | 12 | 7 | 20 | 0 | 0.00012554
ISL | 12 | 8 | 9 | 0 | 0.00022286
ISL | 10 | 8 | 19 | 0 | 0.00011995
ISL | 10 | 9 | 15 | 0.00017523 | 0.00016467
ISL | 10 | 9 | 18 | 0.00016774 | 0.00012105
ISL | 7 | 21 | 4 | 0 | 2.1122e-05
ISL | 7 | 22 | 16 | 0.00042608 | 4.7085e-05
ISL | 7 | 23 | 7 | 6.84e-05 | 2.3903e-05
ISL | 12 | 9 | 4 | 0 | 0.00010972
ISL | 12 | 9 | 8 | 0 | 8.0131e-05
ISL | 12 | 12 | 12 | 0 | 3.5401e-05
ISL | 8 | 17 | 17 | 0.00051982 | 4.7677e-05
ISL | 8 | 17 | 21 | 6.6648e-05 | 3.6456e-05
ISL | 8 | 18 | 4 | 0 | 1.1089e-05
ISL | 10 | 9 | 20 | 0 | 6.5296e-05
ISL | 10 | 14 | 7 | 0 | 6.3222e-05
ISL | 10 | 15 | 9 | 0 | 4.9484e-05
ISL | 7 | 24 | 1 | 0 | 9.0391e-05
ISL | 7 | 24 | 20 | 0.00010385 | 8.0854e-05
ISL | 7 | 25 | 15 | 0.00032783 | 1.7587e-05
ISL | 8 | 18 | 13 | 0.00047769 | 2.617e-05
ISL | 8 | 18 | 22 | 0 | 2.2075e-05
ISL | 8 | 19 | 16 | 0.00046079 | 3.262e-05
ISL | 10 | 17 | 4 | 0 | 9.1175e-05
ISL | 10 | 18 | 9 | 0 | 4.205e-05
ISL | 10 | 19 | 5 | 0 | 4.1506e-05
ISL | 7 | 26 | 12 | 0.00041482 | 2.9926e-05
ISL | 7 | 27 | 3 | 0 | 2.9926e-05
ISL | 7 | 28 | 8 | 0.00029012 | 4.7677e-05
ISL | 7 | 28 | 20 | 0.00030862 | 4.1506e-05
ISL | 7 | 30 | 11 | 0.00045051 | 5.9109e-05
ISL | 7 | 31 | 10 | 0.00041504 | 7.0567e-05
ISL | 8 | 19 | 21 | 1.4604e-06 | 2.2125e-05
ISL | 8 | 20 | 22 | 0 | 1.4469e-05
ISL | 8 | 21 | 17 | 0.00031858 | 2.1122e-05
ISL | 8 | 21 | 19 | 0.00023149 | 2.015e-05
ISL | 8 | 21 | 21 | 6.227e-05 | 1.4701e-05
ISL | 8 | 22 | 14 | 0.00036866 | 8.8581e-05
ISL | 8 | 1 | 3 | 0 | 2.8335e-05
ISL | 8 | 1 | 12 | 0.00037979 | 1.7806e-05
ISL | 8 | 2 | 7 | 9.4402e-05 | 3.2146e-06
ISL | 8 | 22 | 18 | 0.000223 | 6.7415e-05
ISL | 8 | 22 | 20 | 0.00010483 | 5.5085e-05
ISL | 8 | 23 | 5 | 0 | 4.1428e-05
ISL | 8 | 2 | 11 | 0.00042046 | 5.3943e-06
ISL | 8 | 3 | 1 | 0 | 1.8161e-05
ISL | 8 | 3 | 23 | 0 | 7.1232e-05
ISL | 12 | 20 | 7 | 0 | 0.00015292
ISL | 12 | 25 | 8 | 0 | 8.4161e-05
ISL | 12 | 26 | 17 | 0 | 0.00017316
ISL | 12 | 26 | 19 | 0 | 0.00022572
ISL | 12 | 27 | 16 | 0 | 0.00032988
ISL | 7 | 12 | 24 | 0 | 2.3957e-05
ISL | 7 | 13 | 11 | 0.0002239 | 4.4277e-05
ISL | 7 | 14 | 4 | 0 | 2.5103e-05
ISL | 7 | 14 | 22 | 1.5868e-06 | 3.3017e-05
ISL | 7 | 15 | 5 | 0 | 3.216e-05
ISL | 7 | 16 | 2 | 0 | 5.6774e-06
ISL | 7 | 16 | 17 | 0.0005171 | 5.5085e-05
ISL | 7 | 17 | 16 | 0.00045732 | 3.5961e-05
ISL | 7 | 22 | 14 | 0.00035192 | 4.5915e-05
ISL | 7 | 23 | 4 | 0 | 2.147e-05
ISL | 7 | 23 | 8 | 0.00032403 | 3.3552e-05
ISL | 7 | 24 | 3 | 0 | 7.8342e-05
ISL | 7 | 24 | 12 | 0.00040934 | 8.9483e-05
ISL | 7 | 27 | 7 | 0.00026658 | 1.6982e-05
ISL | 7 | 28 | 3 | 0 | 4.3075e-05
ISL | 7 | 30 | 13 | 0.00051231 | 5.631e-05
ISL | 7 | 31 | 9 | 0.00034922 | 4.9484e-05
ISL | 8 | 1 | 9 | 0.00052403 | 2.039e-05
ISL | 8 | 2 | 8 | 0.00020357 | 2.3952e-06
ISL | 8 | 3 | 10 | 0.00045039 | 9.6649e-05
ISL | 8 | 5 | 21 | 0.00014484 | 3.3957e-05
ISL | 8 | 7 | 23 | 0 | 4.7085e-05
ISL | 8 | 8 | 2 | 0 | 4.043e-05
ISL | 8 | 8 | 24 | 0 | 6.312e-05
ISL | 8 | 9 | 1 | 0 | 5.5837e-05
ISL | 8 | 9 | 20 | 0.00013443 | 7.5075e-05
ISL | 8 | 10 | 3 | 0 | 4.1506e-05
ISL | 8 | 11 | 18 | 0.00035193 | 7.8579e-05
ISL | 8 | 13 | 16 | 0.00042639 | 0.00013364
ISL | 8 | 16 | 13 | 0.00035547 | 0.00017843
ISL | 8 | 18 | 11 | 0.00035402 | 2.8275e-05
ISL | 1 | 1 | 20 | 0 | 7.519e-05
ISL | 1 | 1 | 22 | 0 | 7.7517e-05
ISL | 1 | 2 | 21 | 0 | 4.8275e-05
ISL | 1 | 3 | 24 | 0 | 8.1703e-05
ISL | 8 | 20 | 9 | 0.00031637 | 1.3203e-05
ISL | 8 | 21 | 5 | 0 | 1.5855e-05
ISL | 8 | 23 | 7 | 0 | 4.3154e-05
ISL | 12 | 28 | 5 | 0 | 0.00016351
ISL | 8 | 7 | 2 | 0 | 1.8839e-05
ISL | 8 | 9 | 9 | 0.00036167 | 7.7517e-05
ISL | 8 | 11 | 2 | 0 | 5.6977e-05
ISL | 12 | 29 | 16 | 0 | 0.00048275
ISL | 12 | 30 | 14 | 9.4235e-05 | 0.00024468
ISL | 8 | 23 | 13 | 0.00023123 | 5.631e-05
ISL | 8 | 24 | 12 | 0.00034299 | 5.9699e-05
ISL | 8 | 25 | 3 | 0 | 5.2506e-05
ISL | 10 | 19 | 8 | 0 | 6.9033e-05
ISL | 10 | 20 | 2 | 0 | 0.00019295
ISL | 10 | 20 | 9 | 0 | 9.302e-05
ISL | 8 | 27 | 11 | 0.00028346 | 0.00011484
ISL | 8 | 28 | 12 | 0.00037167 | 0.00015552
ISL | 8 | 29 | 11 | 0.00040735 | 3.5891e-05
ISL | 10 | 30 | 11 | 0.00010215 | 0.00018152
ISL | 10 | 30 | 22 | 0 | 0.00031349
ISL | 10 | 31 | 10 | 0 | 0.00012216
ISL | 8 | 31 | 9 | 0.00012222 | 0.00027383
ISL | 8 | 31 | 24 | 0 | 6.384e-05
ISL | 9 | 3 | 5 | 0 | 6.312e-05
ISL | 10 | 31 | 13 | 0.00033759 | 7.4273e-05
ISL | 11 | 2 | 2 | 0 | 0.00028182
ISL | 11 | 2 | 16 | 0.00023479 | 0.00037432
ISL | 8 | 12 | 1 | 0 | 1.4508e-05
ISL | 8 | 23 | 3 | 0 | 3.5891e-05
ISL | 8 | 25 | 24 | 0 | 2.5943e-05
ISL | 11 | 5 | 15 | 7.4331e-05 | 0.00026977
ISL | 11 | 6 | 12 | 0.00022245 | 0.00014052
ISL | 11 | 12 | 6 | 0 | 0.0003129
ISL | 11 | 15 | 5 | 0 | 0.00030727
ISL | 11 | 16 | 2 | 0 | 8.2558e-05
ISL | 11 | 25 | 21 | 0 | 7.7634e-05
ISL | 9 | 5 | 3 | 0 | 2.8758e-05
ISL | 9 | 5 | 10 | 0.00022852 | 5.8328e-05
ISL | 9 | 6 | 6 | 0 | 4.8275e-05
ISL | 11 | 27 | 23 | 0 | 8.7813e-05
ISL | 11 | 29 | 23 | 0 | 8.5158e-05
ISL | 11 | 30 | 10 | 0 | 8.0011e-05
ISL | 8 | 26 | 8 | 0.00018793 | 3.6385e-05
ISL | 8 | 26 | 22 | 0 | 6.0393e-05
ISL | 8 | 27 | 8 | 8.0604e-05 | 5.1874e-05
ISL | 9 | 10 | 5 | 0 | 0.00017156
ISL | 9 | 11 | 24 | 0 | 0.00015815
ISL | 9 | 14 | 21 | 0 | 9.0261e-05
ISL | 8 | 27 | 20 | 0.00018051 | 9.1437e-05
ISL | 8 | 28 | 6 | 0 | 6.6032e-05
ISL | 8 | 28 | 7 | 0 | 6.6668e-05
ISL | 11 | 30 | 13 | 6.2178e-05 | 0.00012105
ISL | 12 | 1 | 2 | 0 | 0.00012913
ISL | 12 | 1 | 16 | 0 | 0.00014565
ISL | 8 | 30 | 19 | 4.7415e-05 | 9.1175e-05
ISL | 8 | 31 | 14 | 0.00027717 | 0.00025938
ISL | 9 | 1 | 7 | 0 | 6.8275e-05
ISL | 9 | 16 | 18 | 0.00028477 | 0.0002231
ISL | 9 | 16 | 23 | 0 | 0.00011792
ISL | 9 | 18 | 16 | 0.0004887 | 0.00011362
ISL | 9 | 1 | 11 | 0.00021498 | 7.6697e-05
ISL | 9 | 2 | 5 | 0 | 9.3286e-05
ISL | 9 | 3 | 3 | 0 | 7.7634e-05
ISL | 12 | 2 | 1 | 0 | 0.00011792
ISL | 12 | 3 | 13 | 6.0215e-05 | 6.6138e-05
ISL | 12 | 6 | 11 | 0 | 8.5785e-05
ISL | 12 | 11 | 6 | 0 | 0.00014654
ISL | 12 | 13 | 3 | 0 | 6.1797e-05
ISL | 12 | 15 | 16 | 0 | 8.6922e-05
ISL | 9 | 18 | 21 | 0 | 9.0522e-05
ISL | 9 | 19 | 20 | 1.7263e-05 | 0.00017156
ISL | 9 | 20 | 19 | 0.00027916 | 2.3265e-05
ISL | 9 | 5 | 2 | 0 | 2.8335e-05
ISL | 9 | 7 | 1 | 0 | 9.3153e-05
ISL | 9 | 8 | 9 | 0.00012451 | 0.00018739
ISL | 9 | 9 | 8 | 3.4255e-05 | 0.00018152
ISL | 9 | 10 | 12 | 0.00028706 | 0.00037904
ISL | 9 | 11 | 1 | 0 | 0.00014052
ISL | 12 | 16 | 1 | 0 | 6.312e-05
ISL | 12 | 16 | 15 | 0 | 0.00012782
ISL | 12 | 28 | 23 | 0 | 0.00020641
ISL | 9 | 20 | 21 | 0 | 2.1073e-05
ISL | 9 | 21 | 14 | 0.00027971 | 0.00019905
ISL | 9 | 21 | 18 | 0.00026453 | 0.00015571
ISL | 12 | 30 | 9 | 0 | 0.00023128
ISL | 12 | 30 | 20 | 0 | 0.00015329
ISL | 12 | 30 | 22 | 0 | 0.0001421
ISL | 9 | 12 | 10 | 0.00047667 | 0.00010751
ISL | 9 | 12 | 12 | 0.00051754 | 0.00024824
ISL | 9 | 13 | 17 | 0.00050473 | 0.00017316
ISL | 12 | 31 | 13 | 0 | 0.00014315
ISL | 9 | 17 | 13 | 0.00032332 | 0.00010957
ISL | 1 | 1 | 15 | 0 | 0.00010664
ISL | 1 | 1 | 23 | 0 | 7.7517e-05
ISL | 1 | 2 | 3 | 0 | 8.5033e-05
ISL | 1 | 3 | 2 | 0 | 6.5927e-05
ISL | 1 | 3 | 21 | 0 | 5.1874e-05
ISL | 1 | 5 | 11 | 0 | 7.3476e-05
ISL | 1 | 9 | 10 | 0 | 0.00025364
ISL | 1 | 10 | 9 | 0 | 0.00015552
ISL | 1 | 10 | 24 | 0 | 8.6922e-05
ISL | 1 | 11 | 5 | 0 | 9.4086e-05
ISL | 1 | 14 | 15 | 8.3896e-05 | 8.0854e-05
ISL | 1 | 14 | 20 | 0 | 6.8275e-05
ISL | 1 | 15 | 1 | 0 | 0.00011699
ISL | 1 | 15 | 14 | 2.0456e-05 | 6.7415e-05
ISL | 1 | 20 | 14 | 0.00013176 | 0.00017457
ISL | 1 | 21 | 3 | 0 | 9.8567e-05
ISL | 1 | 23 | 1 | 0 | 0.00010149
ISL | 1 | 24 | 10 | 0 | 0.00026255
ISL | 1 | 26 | 6 | 0 | 0.00016898
ISL | 1 | 26 | 9 | 0 | 0.00012782
ISL | 1 | 27 | 9 | 0 | 0.00010051
ISL | 1 | 29 | 6 | 0 | 0.00016486
ISL | 1 | 29 | 7 | 0 | 0.00019795
ISL | 2 | 1 | 3 | 0 | 4.3234e-05
ISL | 2 | 3 | 1 | 0 | 0.00017457
ISL | 2 | 6 | 24 | 0 | 0.00017437
ISL | 2 | 8 | 10 | 0 | 0.00026601
ISL | 2 | 10 | 8 | 0 | 9.3952e-05
ISL | 2 | 19 | 23 | 0 | 0.00012684
ISL | 2 | 23 | 19 | 0 | 0.00012011
ISL | 2 | 24 | 6 | 0 | 0.00017336
ISL | 2 | 25 | 7 | 0 | 0.00010262
ISL | 2 | 26 | 4 | 0 | 0.00017156
ISL | 2 | 26 | 8 | 0 | 0.00012216
ISL | 2 | 27 | 5 | 0 | 0.00018256
ISL | 2 | 27 | 8 | 0 | 0.00020215
ISL | 2 | 27 | 22 | 0 | 0.00010737
ISL | 2 | 28 | 6 | 0 | 0.00011271
ISL | 2 | 28 | 7 | 0 | 0.00011575
ISL | 3 | 1 | 2 | 0 | 0.00017017
ISL | 3 | 1 | 21 | 0 | 9.8843e-05
ISL | 3 | 2 | 1 | 0 | 0.00021814
ISL | 3 | 3 | 5 | 0 | 0.00013602
ISL | 3 | 3 | 13 | 1.2281e-05 | 6.384e-05
ISL | 3 | 5 | 3 | 0 | 0.00014174
ISL | 3 | 9 | 23 | 0 | 0.0002212
ISL | 3 | 13 | 3 | 0 | 0.00011916
ISL | 3 | 19 | 22 | 0 | 0.0001244
ISL | 3 | 21 | 1 | 0 | 0.00020529
ISL | 3 | 22 | 19 | 0.0001227 | 0.00011347
ISL | 3 | 23 | 9 | 8.3119e-05 | 4.4196e-05
ISL | 3 | 25 | 18 | 0.00033891 | 8.9483e-05
ISL | 3 | 28 | 15 | 0.00036457 | 8.5033e-05
ISL | 3 | 28 | 18 | 0.00033091 | 6.6774e-05
ISL | 3 | 28 | 23 | 0 | 3.4503e-05
ISL | 3 | 29 | 3 | 0 | 5.3052e-05
ISL | 3 | 29 | 12 | 0.00036811 | 4.8189e-05
ISL | 4 | 4 | 6 | 0 | 3.5471e-05
ISL | 4 | 5 | 9 | 4.5521e-05 | 3.6385e-05
ISL | 4 | 6 | 4 | 0 | 5.3785e-05
ISL | 4 | 6 | 22 | 0 | 7.9412e-05
ISL | 4 | 7 | 8 | 4.8037e-05 | 0.00011166
ISL | 4 | 8 | 7 | 0 | 0.00012782
ISL | 4 | 8 | 9 | 6.8054e-05 | 0.00010854
ISL | 4 | 9 | 5 | 0 | 4.5915e-05
ISL | 4 | 9 | 8 | 5.7003e-05 | 5.631e-05
ISL | 4 | 10 | 21 | 0 | 0.00023471
ISL | 4 | 11 | 15 | 0.00030781 | 0.00028321
ISL | 4 | 11 | 20 | 9.9075e-05 | 0.00015163
ISL | 4 | 15 | 11 | 0.00042196 | 0.00013947
ISL | 4 | 20 | 11 | 0.00023302 | 0.00020215
ISL | 4 | 21 | 10 | 0.00035991 | 5.1247e-05
ISL | 4 | 22 | 6 | 0 | 0.00020529
ISL | 4 | 25 | 5 | 0 | 3.3084e-05
ISL | 4 | 26 | 2 | 0 | 2.8697e-05
ISL | 4 | 27 | 19 | 0.00037131 | 0.00027193
ISL | 4 | 29 | 17 | 0.00058538 | 9.489e-05
ISL | 5 | 1 | 11 | 0.00042653 | 5.4991e-05
ISL | 5 | 3 | 3 | 0 | 6.6668e-05
ISL | 5 | 4 | 9 | 0.00045821 | 4.8877e-05
ISL | 5 | 5 | 24 | 0 | 7.4273e-05
ISL | 5 | 7 | 22 | 0 | 1.6684e-05
ISL | 5 | 8 | 9 | 0.00052788 | 1.6142e-05
ISL | 5 | 9 | 4 | 0 | 1.3976e-05
ISL | 5 | 9 | 8 | 0.00032762 | 7.89e-06
ISL | 5 | 11 | 1 | 0 | 2.1172e-05
ISL | 5 | 11 | 14 | 0.00041097 | 0.00010362
ISL | 5 | 14 | 11 | 0.00032896 | 0.00023299
ISL | 5 | 18 | 23 | 0 | 8.5158e-05
ISL | 5 | 22 | 7 | 0.00030401 | 2.2484e-05
ISL | 5 | 23 | 18 | 0.00020091 | 0.00033173
ISL | 5 | 24 | 5 | 0 | 0.0001444
ISL | 5 | 25 | 4 | 0 | 0.0001857
ISL | 5 | 25 | 8 | 0.00019683 | 0.00015035
ISL | 5 | 27 | 2 | 0 | 0.00010534
ISL | 5 | 27 | 17 | 0.00036553 | 0.00018423
ISL | 5 | 27 | 21 | 6.4491e-05 | 0.00014192
ISL | 5 | 28 | 5 | 0 | 6.6774e-05
ISL | 5 | 28 | 13 | 0.00047378 | 0.00018549
ISL | 6 | 2 | 24 | 0 | 4.3154e-05
ISL | 6 | 4 | 4 | 0 | 4.8275e-05
ISL | 6 | 4 | 22 | 2.3144e-06 | 6.6668e-05
ISL | 6 | 6 | 21 | 0.00031705 | 9.489e-05
ISL | 6 | 8 | 22 | 1.7234e-06 | 6.2405e-05
ISL | 6 | 9 | 21 | 1.1647e-05 | 4.3154e-05
ISL | 6 | 21 | 6 | 9.8383e-05 | 2.015e-05
ISL | 6 | 21 | 9 | 0.00047618 | 2.9926e-05
ISL | 1 | 4 | 15 | 0 | 0.00018423
ISL | 1 | 4 | 23 | 0 | 0.00030698
ISL | 1 | 5 | 14 | 4.7482e-05 | 7.5999e-05
ISL | 1 | 8 | 20 | 0 | 9.5025e-05
ISL | 1 | 14 | 5 | 0 | 0.00010065
ISL | 1 | 15 | 4 | 0 | 0.00012684
ISL | 8 | 24 | 8 | 0.00015541 | 2.2898e-05
ISL | 8 | 25 | 1 | 0 | 5.3877e-05
ISL | 8 | 25 | 20 | 0.00016271 | 6.8925e-05
ISL | 1 | 15 | 22 | 0 | 7.2911e-05
ISL | 1 | 16 | 16 | 4.5456e-05 | 0.00011453
ISL | 1 | 16 | 19 | 0 | 9.6785e-05
ISL | 8 | 27 | 3 | 0 | 5.6977e-05
ISL | 8 | 28 | 4 | 0 | 6.6774e-05
ISL | 9 | 1 | 8 | 0.00014114 | 6.2507e-05
ISL | 1 | 17 | 21 | 0 | 0.00017156
ISL | 1 | 19 | 16 | 6.1992e-05 | 0.00021488
ISL | 1 | 19 | 19 | 0 | 0.00022477
ISL | 9 | 2 | 16 | 0.00047984 | 7.8342e-05
ISL | 9 | 3 | 6 | 0 | 5.5554e-05
ISL | 9 | 4 | 20 | 0.0002206 | 1.6391e-05
ISL | 1 | 20 | 1 | 0 | 0.00011166
ISL | 1 | 20 | 8 | 0 | 0.00013113
ISL | 1 | 21 | 2 | 0 | 0.00010462
ISL | 1 | 21 | 17 | 0 | 0.00013585
ISL | 1 | 22 | 1 | 0 | 0.00018298
ISL | 1 | 22 | 15 | 3.7813e-05 | 6.5191e-05
ISL | 1 | 23 | 4 | 0 | 0.00013947
ISL | 1 | 24 | 3 | 0 | 0.0003408
ISL | 1 | 25 | 12 | 0 | 0.00010079
ISL | 1 | 27 | 11 | 0 | 0.00014174
ISL | 2 | 1 | 21 | 0 | 6.3017e-05
ISL | 2 | 2 | 14 | 4.5605e-06 | 0.00014404
ISL | 2 | 2 | 23 | 0 | 0.00012996
ISL | 2 | 3 | 4 | 0 | 0.0001676
ISL | 2 | 3 | 22 | 0 | 0.00026441
ISL | 9 | 5 | 15 | 0.00034564 | 0.00010347
ISL | 9 | 6 | 3 | 0 | 3.3552e-05
ISL | 9 | 6 | 12 | 0.00032515 | 0.00013947
ISL | 2 | 4 | 3 | 0 | 0.00029911
ISL | 2 | 4 | 12 | 1.2792e-05 | 0.00019338
ISL | 2 | 6 | 7 | 0 | 0.00017417
ISL | 9 | 8 | 1 | 0 | 0.00026228
ISL | 9 | 8 | 20 | 8.908e-05 | 0.00010737
ISL | 9 | 12 | 6 | 0 | 0.00010347
ISL | 2 | 7 | 6 | 0 | 5.7073e-05
ISL | 11 | 2 | 6 | 0 | 0.00034301
ISL | 11 | 5 | 5 | 0 | 0.00015552
ISL | 11 | 6 | 2 | 0 | 0.00015571
ISL | 11 | 6 | 17 | 3.7406e-07 | 0.00013466
ISL | 11 | 7 | 16 | 0.0001262 | 0.00032558
ISL | 11 | 7 | 19 | 0 | 0.00038585
ISL | 11 | 8 | 8 | 0 | 0.00022958
ISL | 11 | 8 | 22 | 0 | 7.359e-05
ISL | 11 | 9 | 17 | 0 | 9.0391e-05
ISL | 11 | 9 | 21 | 0 | 0.00011885
ISL | 11 | 10 | 15 | 4.9924e-05 | 0.00023991
ISL | 11 | 15 | 10 | 0 | 0.0003364
ISL | 11 | 16 | 7 | 0 | 0.00010333
ISL | 11 | 17 | 6 | 0 | 0.00011699
ISL | 11 | 17 | 9 | 0 | 0.00015571
ISL | 11 | 19 | 7 | 0 | 0.00012121
ISL | 11 | 21 | 9 | 0 | 0.00014907
ISL | 11 | 22 | 8 | 0 | 3.8409e-05
ISL | 11 | 27 | 18 | 0 | 8.0854e-05
ISL | 11 | 28 | 2 | 0 | 0.00011377
ISL | 11 | 28 | 17 | 0 | 0.00018612
ISL | 11 | 28 | 24 | 0 | 0.00024671
ISL | 11 | 29 | 1 | 0 | 0.00026255
ISL | 11 | 30 | 12 | 0 | 0.00010649
ISL | 12 | 1 | 6 | 0 | 0.00024646
ISL | 12 | 2 | 5 | 0 | 0.00016467
ISL | 12 | 3 | 10 | 0 | 8.1825e-05
ISL | 12 | 5 | 2 | 0 | 8.9483e-05
ISL | 12 | 6 | 1 | 0 | 0.00012765
ISL | 12 | 6 | 23 | 0 | 6.5296e-05
ISL | 12 | 7 | 18 | 0 | 8.8581e-05
ISL | 12 | 8 | 17 | 0 | 0.00010149
ISL | 12 | 8 | 21 | 0 | 0.00019015
ISL | 12 | 10 | 3 | 0 | 0.00011468
ISL | 12 | 13 | 19 | 0 | 7.5883e-05
ISL | 12 | 17 | 8 | 0 | 0.00017987
ISL | 12 | 17 | 22 | 0 | 0.0001478
ISL | 12 | 18 | 7 | 0 | 0.00010347
ISL | 12 | 19 | 13 | 0 | 0.00015834
ISL | 12 | 21 | 8 | 0 | 7.9174e-05
ISL | 12 | 22 | 17 | 0 | 7.6814e-05
ISL | 12 | 23 | 6 | 0 | 4.7592e-05
ISL | 12 | 26 | 3 | 0 | 0.00029336
ISL | 12 | 27 | 12 | 0 | 0.00034971
ISL | 12 | 28 | 1 | 0 | 9.4756e-05
ISL | 12 | 29 | 19 | 0 | 0.00033828
ISL | 12 | 30 | 7 | 0 | 0.00019751
ISL | 12 | 30 | 11 | 0 | 0.00023421
ISL | 12 | 31 | 10 | 0 | 0.00017558
ISL | 12 | 31 | 24 | 0 | 9.489e-05
ISL | 1 | 2 | 23 | 0 | 4.9484e-05
ISL | 1 | 3 | 22 | 0 | 8.0854e-05
ISL | 1 | 6 | 9 | 0 | 0.00016216
ISL | 1 | 8 | 10 | 0 | 0.00025364
ISL | 1 | 9 | 6 | 0 | 0.00018008
ISL | 1 | 10 | 8 | 0 | 0.00015552
ISL | 1 | 14 | 16 | 4.4957e-05 | 7.19e-05
ISL | 1 | 16 | 14 | 0.00011798 | 8.4285e-05
ISL | 1 | 17 | 18 | 0 | 0.00012782
ISL | 1 | 18 | 17 | 0 | 0.00016216
ISL | 1 | 22 | 3 | 0 | 0.00011683
ISL | 1 | 23 | 2 | 0 | 0.00011061
ISL | 1 | 31 | 1 | 0 | 4.3713e-05
ISL | 1 | 31 | 4 | 0 | 3.0427e-05
ISL | 2 | 1 | 23 | 0 | 7.7517e-05
ISL | 2 | 3 | 21 | 0 | 0.00023792
ISL | 2 | 4 | 7 | 0 | 0.00018444
ISL | 2 | 4 | 9 | 0 | 0.00015422
ISL | 2 | 6 | 8 | 0 | 0.00019773
ISL | 2 | 6 | 22 | 0 | 0.00019295
ISL | 2 | 7 | 4 | 0 | 9.1175e-05
ISL | 2 | 8 | 6 | 0 | 0.0002262
ISL | 2 | 9 | 4 | 0 | 0.00020822
ISL | 2 | 10 | 17 | 0.00013694 | 0.00021767
ISL | 2 | 17 | 10 | 0 | 3.9374e-05
ISL | 2 | 21 | 3 | 0 | 9.2226e-05
ISL | 2 | 22 | 6 | 0 | 0.00016918
ISL | 2 | 23 | 1 | 0 | 0.00013466
ISL | 2 | 25 | 5 | 0 | 8.268e-05
ISL | 2 | 26 | 2 | 0 | 0.00013483
ISL | 3 | 1 | 22 | 0 | 0.0001257
ISL | 3 | 2 | 21 | 0 | 0.00020215
ISL | 3 | 5 | 18 | 5.5819e-06 | 0.00056058
ISL | 3 | 6 | 10 | 2.2205e-08 | 0.0004964
ISL | 3 | 8 | 15 | 5.2003e-05 | 0.00024292
ISL | 3 | 8 | 20 | 0 | 0.00023104
ISL | 3 | 10 | 6 | 0 | 0.00014636
ISL | 3 | 15 | 8 | 0 | 0.00010751
ISL | 3 | 16 | 17 | 0.00025112 | 0.00024977
ISL | 3 | 17 | 16 | 0.00033747 | 9.7742e-05
ISL | 3 | 18 | 5 | 0 | 3.164e-05
ISL | 3 | 20 | 8 | 0 | 4.9397e-05
ISL | 3 | 21 | 2 | 0 | 0.00021119
ISL | 3 | 22 | 1 | 0 | 9.7605e-05
ISL | 3 | 30 | 5 | 0 | 3.1254e-05
ISL | 4 | 2 | 7 | 0 | 6.0294e-05
ISL | 4 | 2 | 9 | 8.1831e-05 | 4.8791e-05
ISL | 4 | 5 | 8 | 1.1323e-05 | 3.3957e-05
ISL | 4 | 6 | 17 | 0.00019375 | 0.00011575
ISL | 4 | 7 | 2 | 0 | 8.7557e-05
ISL | 4 | 7 | 16 | 0.00040542 | 0.00037432
ISL | 4 | 8 | 5 | 0 | 0.00012137
ISL | 4 | 9 | 2 | 0 | 4.9397e-05
ISL | 4 | 11 | 16 | 0.00036933 | 0.00024977
ISL | 4 | 16 | 7 | 0 | 9.0391e-05
ISL | 4 | 16 | 11 | 0.00043284 | 0.00013013
ISL | 4 | 17 | 6 | 0 | 2.9123e-05
ISL | 2 | 12 | 4 | 0 | 0.00010163
ISL | 2 | 14 | 2 | 0 | 0.00011484
ISL | 9 | 13 | 14 | 0.00039175 | 0.00013705
ISL | 9 | 14 | 13 | 0.00022294 | 0.00018423
ISL | 9 | 15 | 5 | 0 | 0.00012344
ISL | 2 | 14 | 19 | 0 | 0.00013129
ISL | 2 | 15 | 17 | 0.00018089 | 0.00012651
ISL | 2 | 15 | 21 | 0 | 0.00011575
ISL | 9 | 16 | 2 | 0 | 0.00012651
ISL | 9 | 20 | 4 | 0 | 6.6668e-05
ISL | 9 | 20 | 8 | 0 | 6.1092e-05
ISL | 10 | 2 | 23 | 0 | 0.00011995
ISL | 10 | 3 | 8 | 0 | 0.00015071
ISL | 10 | 3 | 22 | 0 | 0.00011453
ISL | 2 | 16 | 18 | 6.2767e-05 | 0.00021767
ISL | 2 | 17 | 15 | 0.0001724 | 4.3633e-05
ISL | 2 | 18 | 16 | 0.00030828 | 0.00011151
ISL | 2 | 18 | 19 | 0 | 0.00012996
ISL | 2 | 19 | 14 | 9.1623e-05 | 0.00020529
ISL | 2 | 19 | 18 | 9.1572e-05 | 0.00023594
ISL | 10 | 5 | 10 | 0.00024917 | 0.00013585
ISL | 10 | 7 | 7 | 0 | 0.00013113
ISL | 10 | 8 | 3 | 0 | 0.00017457
ISL | 10 | 10 | 5 | 0 | 7.0567e-05
ISL | 10 | 19 | 20 | 0 | 0.00013705
ISL | 10 | 20 | 19 | 0 | 0.00012782
ISL | 2 | 19 | 20 | 0 | 0.00019295
ISL | 2 | 20 | 19 | 0 | 4.3713e-05
ISL | 2 | 21 | 1 | 0 | 7.0457e-05
ISL | 10 | 22 | 3 | 0 | 6.5401e-05
ISL | 10 | 23 | 2 | 0 | 2.2587e-05
ISL | 10 | 29 | 10 | 0 | 0.00012424
ISL | 2 | 21 | 15 | 0.00024378 | 0.00016623
ISL | 2 | 22 | 3 | 0 | 0.00016997
ISL | 2 | 23 | 2 | 0 | 0.00015163
ISL | 2 | 25 | 11 | 2.7182e-05 | 0.00022286
ISL | 3 | 1 | 24 | 0 | 0.00018423
ISL | 3 | 2 | 4 | 0 | 0.00018739
ISL | 10 | 31 | 4 | 0 | 0.00019316
ISL | 11 | 3 | 17 | 7.9317e-05 | 7.9055e-05
ISL | 11 | 3 | 24 | 0 | 5.6405e-05
ISL | 11 | 4 | 23 | 0 | 7.359e-05
ISL | 11 | 7 | 13 | 3.6357e-05 | 0.00019883
ISL | 11 | 8 | 18 | 0 | 0.00010722
ISL | 3 | 2 | 22 | 0 | 0.00022286
ISL | 3 | 3 | 10 | 3.6381e-07 | 7.5768e-05
ISL | 3 | 4 | 2 | 0 | 1.7894e-05
ISL | 11 | 13 | 7 | 0 | 0.00013013
ISL | 11 | 17 | 3 | 0 | 0.00011151
ISL | 11 | 18 | 8 | 0 | 0.00011683
ISL | 3 | 4 | 21 | 0 | 0.00012312
ISL | 3 | 6 | 20 | 0 | 0.00038346
ISL | 3 | 10 | 3 | 0 | 0.00018277
ISL | 10 | 12 | 10 | 8.6434e-05 | 0.00026788
ISL | 6 | 15 | 24 | 0 | 3.7388e-05
ISL | 6 | 17 | 1 | 0 | 1.529e-05
ISL | 6 | 17 | 20 | 7.9139e-05 | 7.496e-05
ISL | 6 | 18 | 24 | 0 | 5.3052e-05
ISL | 6 | 19 | 4 | 0 | 1.6896e-05
ISL | 6 | 20 | 17 | 0.00036822 | 8.3419e-05
ISL | 10 | 13 | 3 | 0 | 0.00013483
ISL | 10 | 14 | 9 | 0 | 6.4669e-05
ISL | 10 | 19 | 4 | 0 | 3.2686e-05
ISL | 6 | 21 | 8 | 0.00042891 | 2.6227e-05
ISL | 6 | 23 | 6 | 0.00012432 | 3.8113e-06
ISL | 6 | 23 | 9 | 0.00023511 | 7.0506e-06
ISL | 10 | 21 | 5 | 0 | 9.3952e-05
ISL | 10 | 22 | 2 | 0 | 5.6977e-05
ISL | 10 | 23 | 7 | 0 | 1.9817e-05
ISL | 10 | 25 | 1 | 0 | 4.5337e-05
ISL | 10 | 25 | 20 | 0 | 5.5742e-05
ISL | 10 | 27 | 3 | 0 | 5.4991e-05
ISL | 6 | 24 | 14 | 0.0002886 | 7.0457e-05
ISL | 6 | 24 | 15 | 0.00033105 | 7.8461e-05
ISL | 6 | 24 | 18 | 0.00021839 | 9.9675e-05
ISL | 10 | 28 | 20 | 0 | 8.0011e-05
ISL | 10 | 30 | 7 | 0 | 0.00022429
ISL | 11 | 1 | 22 | 0 | 0.00019144
ISL | 6 | 25 | 14 | 0.00039553 | 3.3552e-05
ISL | 6 | 25 | 18 | 0.00041792 | 4.0506e-05
ISL | 6 | 26 | 3 | 0 | 6.384e-05
ISL | 11 | 2 | 17 | 1.4199e-05 | 0.00030904
ISL | 11 | 2 | 19 | 0 | 0.00024646
ISL | 11 | 2 | 21 | 0 | 0.00021767
ISL | 6 | 27 | 10 | 0.00037298 | 0.00010065
ISL | 6 | 28 | 1 | 0 | 2.0102e-05
ISL | 6 | 28 | 14 | 0.00039046 | 0.00012121
ISL | 11 | 3 | 7 | 0 | 0.00012328
ISL | 11 | 3 | 9 | 0 | 0.00010447
ISL | 11 | 5 | 20 | 0 | 0.00017864
ISL | 6 | 28 | 15 | 0.00049556 | 0.00012897
ISL | 6 | 28 | 18 | 0.00033596 | 0.00013013
ISL | 6 | 29 | 3 | 0 | 1.5855e-05
ISL | 11 | 7 | 3 | 0 | 0.00010548
ISL | 11 | 7 | 12 | 3.7987e-06 | 0.000177
ISL | 11 | 9 | 3 | 0 | 8.3419e-05
ISL | 6 | 30 | 9 | 0.00055198 | 1.2669e-05
ISL | 7 | 1 | 16 | 0.00032235 | 0.00020238
ISL | 7 | 2 | 15 | 0.00049826 | 0.00012232
ISL | 7 | 4 | 19 | 0.00011152 | 0.00010163
ISL | 7 | 5 | 12 | 0.00038523 | 0.00011286
ISL | 7 | 6 | 11 | 0.00042481 | 4.5998e-05
ISL | 11 | 9 | 12 | 9.2074e-05 | 6.6668e-05
ISL | 11 | 12 | 7 | 0 | 0.0002968
ISL | 11 | 12 | 9 | 0 | 0.00029279
ISL | 11 | 16 | 16 | 0.00015192 | 8.7813e-05
ISL | 11 | 16 | 24 | 0 | 9.8705e-05
ISL | 11 | 17 | 2 | 0 | 0.00011061
ISL | 7 | 9 | 14 | 0.00056134 | 0.00012328
ISL | 7 | 11 | 6 | 7.2544e-05 | 1.7024e-05
ISL | 7 | 12 | 5 | 0 | 2.1821e-05
ISL | 7 | 14 | 9 | 0.00019234 | 4.8877e-05
ISL | 7 | 15 | 2 | 0 | 2.943e-05
ISL | 7 | 15 | 17 | 0.00041521 | 5.765e-05
ISL | 11 | 19 | 2 | 0 | 7.7752e-05
ISL | 11 | 20 | 5 | 0 | 9.1306e-05
ISL | 11 | 21 | 2 | 0 | 0.00019446
ISL | 7 | 15 | 24 | 0 | 6.8856e-06
ISL | 7 | 16 | 1 | 0 | 6.8856e-06
ISL | 7 | 16 | 20 | 0.00023627 | 5.631e-05
ISL | 7 | 17 | 15 | 0.00051613 | 3.5891e-05
ISL | 7 | 19 | 4 | 0 | 1.4431e-05
ISL | 7 | 19 | 20 | 3.571e-05 | 0.00010447
ISL | 7 | 19 | 22 | 4.2701e-07 | 5.0537e-05
ISL | 7 | 20 | 16 | 0.0003896 | 5.765e-05
ISL | 7 | 20 | 19 | 0.00028573 | 6.5191e-05
ISL | 11 | 21 | 24 | 0 | 9.8567e-05
ISL | 11 | 22 | 1 | 0 | 7.1232e-05
ISL | 11 | 24 | 16 | 4.2701e-08 | 6.3736e-05
ISL | 7 | 22 | 19 | 0.00017116 | 5.2506e-05
ISL | 7 | 24 | 15 | 0.00052059 | 9.489e-05
ISL | 7 | 25 | 14 | 0.00037183 | 1.3421e-05
ISL | 7 | 26 | 10 | 0.00028188 | 2.4335e-05
ISL | 7 | 29 | 10 | 0.00037503 | 5.1247e-05
ISL | 7 | 29 | 12 | 0.0003842 | 8.9483e-05
ISL | 7 | 30 | 7 | 0.00012122 | 2.4389e-05
ISL | 8 | 1 | 5 | 0 | 2.8155e-05
ISL | 8 | 5 | 1 | 0 | 2.401e-05
ISL | 11 | 24 | 21 | 0 | 6.6138e-05
ISL | 11 | 25 | 19 | 0 | 7.4387e-05
ISL | 11 | 26 | 14 | 1.2503e-05 | 0.00014582
ISL | 8 | 5 | 22 | 0 | 2.4335e-05
ISL | 8 | 6 | 21 | 0.00038439 | 2.6686e-05
ISL | 8 | 8 | 22 | 1.4845e-05 | 8.4285e-05
ISL | 11 | 29 | 15 | 2.2719e-05 | 4.3713e-05
ISL | 12 | 1 | 17 | 0 | 0.00012782
ISL | 12 | 1 | 19 | 0 | 9.6785e-05
ISL | 8 | 9 | 21 | 9.2001e-05 | 6.5191e-05
ISL | 8 | 13 | 15 | 0.00025833 | 0.00016196
ISL | 8 | 15 | 13 | 0.00022343 | 7.2685e-05
ISL | 8 | 16 | 24 | 0 | 4.4277e-05
ISL | 8 | 21 | 6 | 0 | 1.6642e-05
ISL | 8 | 21 | 9 | 0.00018237 | 1.8161e-05
ISL | 12 | 1 | 21 | 0 | 0.00011061
ISL | 12 | 2 | 14 | 4.253e-07 | 0.00018298
ISL | 12 | 2 | 15 | 3.5891e-05 | 0.00018277
ISL | 12 | 2 | 18 | 0 | 0.00017156
ISL | 12 | 2 | 20 | 0 | 0.00014798
ISL | 12 | 3 | 8 | 0 | 0.00011151
ISL | 12 | 4 | 12 | 0 | 3.8336e-05
ISL | 1 | 1 | 7 | 0 | 0.00010065
ISL | 1 | 1 | 9 | 0 | 7.8461e-05
ISL | 1 | 2 | 8 | 0 | 3.8926e-05
ISL | 1 | 4 | 17 | 0 | 0.00019489
ISL | 1 | 6 | 20 | 0 | 0.00030288
ISL | 11 | 19 | 19 | 0 | 0.00012554
ISL | 11 | 23 | 4 | 0 | 2.3636e-05
ISL | 11 | 24 | 3 | 0 | 0.00017316
ISL | 11 | 30 | 4 | 0 | 8.0131e-05
ISL | 12 | 2 | 23 | 0 | 0.00011453
ISL | 12 | 3 | 20 | 0 | 6.3736e-05
ISL | 3 | 20 | 6 | 0 | 5.765e-05
ISL | 3 | 21 | 4 | 0 | 0.00022958
ISL | 3 | 22 | 2 | 0 | 9.0391e-05
ISL | 12 | 3 | 22 | 0 | 6.312e-05
ISL | 12 | 6 | 6 | 0 | 0.00010751
ISL | 12 | 6 | 7 | 0 | 9.2094e-05
ISL | 3 | 24 | 1 | 0 | 0.00010462
ISL | 4 | 1 | 15 | 0.00034752 | 0.00010362
ISL | 4 | 1 | 23 | 0 | 2.583e-05
ISL | 12 | 6 | 9 | 0 | 8.7813e-05
ISL | 12 | 7 | 6 | 0 | 8.9483e-05
ISL | 12 | 7 | 24 | 0 | 0.00018444
ISL | 4 | 2 | 3 | 0 | 4.4196e-05
ISL | 4 | 2 | 12 | 0.00026175 | 8.0854e-05
ISL | 4 | 3 | 2 | 0 | 9.5699e-05
ISL | 12 | 9 | 6 | 0 | 0.00010957
ISL | 12 | 13 | 13 | 0 | 0.00011807
ISL | 12 | 14 | 19 | 0 | 6.1595e-05
ISL | 12 | 18 | 19 | 0 | 0.00010262
ISL | 12 | 19 | 14 | 1.1316e-05 | 0.00019165
ISL | 12 | 19 | 18 | 0 | 0.00021142
ISL | 12 | 20 | 3 | 0 | 0.00013843
ISL | 12 | 22 | 3 | 0 | 8.9612e-05
ISL | 12 | 23 | 2 | 0 | 4.6497e-05
ISL | 12 | 24 | 7 | 0 | 0.00015834
ISL | 12 | 25 | 6 | 0 | 7.1343e-05
ISL | 12 | 26 | 5 | 0 | 0.00028488
ISL | 4 | 3 | 21 | 0 | 4.8189e-05
ISL | 4 | 5 | 11 | 0.00018539 | 6.0992e-05
ISL | 4 | 9 | 10 | 0.00021708 | 7.9174e-05
ISL | 12 | 27 | 4 | 0 | 0.00026255
ISL | 12 | 30 | 16 | 0 | 0.00017036
ISL | 12 | 30 | 23 | 0 | 0.00017721
ISL | 4 | 10 | 9 | 0.00023477 | 0.00012554
ISL | 4 | 11 | 5 | 0 | 0.00020551
ISL | 4 | 12 | 2 | 0 | 9.6513e-05
ISL | 4 | 12 | 19 | 0.00024479 | 0.00011377
ISL | 4 | 14 | 15 | 0.00040639 | 0.00036732
ISL | 4 | 15 | 1 | 0 | 0.00015948
ISL | 2 | 28 | 19 | 0 | 0.0003129
ISL | 3 | 6 | 21 | 0 | 0.00043028
ISL | 3 | 11 | 19 | 2.6832e-05 | 0.00010248
ISL | 3 | 12 | 14 | 7.4681e-05 | 8.2558e-05
ISL | 3 | 12 | 18 | 7.6143e-05 | 8.8453e-05
ISL | 3 | 14 | 12 | 0.00022055 | 0.00039553
ISL | 3 | 18 | 12 | 0.00019652 | 0.00017296
ISL | 3 | 19 | 11 | 0.00013129 | 8.7557e-05
ISL | 3 | 21 | 6 | 0 | 0.00020709
ISL | 3 | 25 | 9 | 9.2252e-05 | 4.5915e-05
ISL | 3 | 26 | 1 | 0 | 5.2506e-05
ISL | 3 | 29 | 5 | 0 | 4.3713e-05
ISL | 3 | 31 | 14 | 0.000495 | 0.00015815
ISL | 3 | 31 | 23 | 0 | 0.00010362
ISL | 4 | 2 | 14 | 0.00027889 | 9.6922e-05
ISL | 4 | 4 | 12 | 0.00043615 | 7.8224e-05
ISL | 4 | 12 | 4 | 0 | 0.00010163
ISL | 4 | 12 | 13 | 0.00048395 | 0.00012667
ISL | 4 | 13 | 12 | 0.00034936 | 0.00011166
ISL | 4 | 14 | 2 | 0 | 0.00010149
ISL | 4 | 15 | 16 | 0.00055119 | 0.00025546
ISL | 4 | 16 | 15 | 0.0002875 | 0.00019751
ISL | 4 | 16 | 20 | 0.0001075 | 0.00012996
ISL | 4 | 18 | 24 | 0 | 8.6922e-05
ISL | 4 | 20 | 16 | 0.00048771 | 0.00030522
ISL | 4 | 24 | 18 | 0.00055311 | 0.00013826
ISL | 4 | 26 | 10 | 0.00037054 | 8.441e-05
ISL | 4 | 28 | 14 | 0.00042603 | 0.00048037
ISL | 5 | 1 | 2 | 0 | 1.7587e-05
ISL | 5 | 1 | 21 | 8.7889e-05 | 2.5436e-05
ISL | 5 | 2 | 1 | 0 | 1.0031e-05
ISL | 5 | 9 | 23 | 0 | 8.4135e-06
ISL | 5 | 14 | 16 | 0.0004739 | 0.00026815
ISL | 5 | 16 | 14 | 0.00053697 | 6.5296e-05
ISL | 5 | 16 | 20 | 0.00020963 | 8.8453e-05
ISL | 5 | 19 | 22 | 0 | 6.0294e-05
ISL | 5 | 20 | 16 | 0.00065029 | 0.00011362
ISL | 5 | 21 | 1 | 0 | 2.583e-05
ISL | 5 | 22 | 19 | 0.00062931 | 6.9798e-05
ISL | 5 | 23 | 9 | 0.00010901 | 0.00013146
ISL | 5 | 26 | 10 | 0.00020519 | 0.00022982
ISL | 5 | 28 | 18 | 0.00051432 | 0.00021165
ISL | 5 | 29 | 3 | 0 | 4.7001e-05
ISL | 5 | 29 | 12 | 0.00049751 | 0.00012913
ISL | 5 | 30 | 24 | 0 | 6.9688e-05
ISL | 5 | 31 | 8 | 0.00018385 | 7.2911e-05
ISL | 6 | 1 | 23 | 0.00032 | 4.5337e-05
ISL | 6 | 3 | 21 | 0.00017896 | 0.00010839
ISL | 1 | 1 | 19 | 0 | 8.5911e-05
ISL | 1 | 2 | 18 | 0 | 5.0097e-05
ISL | 1 | 3 | 8 | 0 | 0.00010957
ISL | 6 | 10 | 24 | 0 | 4.4277e-05
ISL | 6 | 14 | 15 | 0.00048088 | 2.6976e-05
ISL | 6 | 14 | 20 | 0.00028086 | 3.1318e-05
ISL | 1 | 4 | 10 | 0 | 0.00024671
ISL | 1 | 5 | 10 | 0 | 7.4159e-05
ISL | 1 | 7 | 7 | 0 | 0.0002968
ISL | 6 | 15 | 14 | 0.00050498 | 0.00011668
ISL | 6 | 15 | 20 | 8.4434e-05 | 6.4669e-05
ISL | 6 | 18 | 20 | 7.9646e-05 | 0.00013013
ISL | 6 | 20 | 14 | 0.00032951 | 4.5502e-05
ISL | 6 | 20 | 15 | 0.00035214 | 6.1696e-05
ISL | 6 | 20 | 18 | 0.00038728 | 8.8453e-05
ISL | 1 | 7 | 9 | 0 | 0.00033235
ISL | 1 | 7 | 24 | 0 | 0.00050496
ISL | 1 | 8 | 3 | 0 | 0.00055227
ISL | 6 | 21 | 3 | 0 | 1.9487e-05
ISL | 6 | 23 | 1 | 0 | 9.2414e-06
ISL | 6 | 24 | 10 | 0.00027772 | 6.312e-05
ISL | 1 | 8 | 12 | 0 | 0.00018298
ISL | 1 | 9 | 7 | 0 | 0.00020372
ISL | 1 | 9 | 11 | 0 | 0.00025702
ISL | 11 | 9 | 4 | 0 | 7.6697e-05
ISL | 4 | 4 | 16 | 0.0002875 | 7.8342e-05
ISL | 4 | 5 | 2 | 0 | 4.9397e-05
ISL | 4 | 5 | 21 | 0 | 0.00013722
ISL | 11 | 10 | 19 | 0 | 0.00020082
ISL | 11 | 11 | 15 | 0.00010777 | 0.00010839
ISL | 11 | 11 | 23 | 0 | 0.00030875
ISL | 4 | 6 | 14 | 0.00015047 | 0.00017296
ISL | 4 | 7 | 1 | 0 | 0.00010462
ISL | 4 | 7 | 18 | 0.00020679 | 0.00036964
ISL | 11 | 13 | 21 | 0 | 0.00025546
ISL | 11 | 15 | 6 | 0 | 0.0002891
ISL | 11 | 15 | 11 | 0 | 0.00030492
ISL | 4 | 7 | 20 | 3.4169e-05 | 0.00034778
ISL | 4 | 8 | 17 | 0.00020171 | 0.00017721
ISL | 4 | 10 | 3 | 0 | 6.1193e-05
ISL | 10 | 16 | 15 | 0.00032165 | 3.6956e-05
ISL | 10 | 17 | 1 | 0 | 7.3703e-05
ISL | 10 | 17 | 14 | 0.00023326 | 0.0001421
ISL | 10 | 21 | 1 | 0 | 6.5927e-05
ISL | 10 | 28 | 18 | 0 | 9.302e-05
ISL | 10 | 30 | 9 | 0 | 0.00021142
ISL | 4 | 14 | 6 | 0 | 9.5835e-05
ISL | 4 | 16 | 4 | 0 | 0.00010347
ISL | 4 | 17 | 8 | 0.00028635 | 3.8336e-05
ISL | 10 | 31 | 8 | 0 | 0.0001444
ISL | 11 | 1 | 15 | 0.00023619 | 0.00012232
ISL | 11 | 1 | 20 | 0 | 0.00016603
ISL | 4 | 18 | 7 | 0 | 0.00013364
ISL | 4 | 20 | 7 | 1.708e-09 | 0.00012782
ISL | 4 | 21 | 5 | 0 | 3.9975e-05
ISL | 11 | 2 | 12 | 0.00011975 | 0.00046159
ISL | 11 | 5 | 11 | 0 | 0.00021005
ISL | 11 | 7 | 10 | 0 | 0.00013364
ISL | 11 | 16 | 5 | 0 | 0.00011061
ISL | 11 | 19 | 10 | 0 | 0.00015292
ISL | 11 | 21 | 13 | 5.2873e-05 | 0.00014333
ISL | 11 | 23 | 11 | 0 | 7.8342e-05
ISL | 11 | 24 | 8 | 0 | 7.2012e-05
ISL | 11 | 28 | 4 | 0 | 0.00012457
ISL | 4 | 25 | 1 | 0 | 2.9123e-05
ISL | 4 | 26 | 19 | 0.00028884 | 0.000177
ISL | 4 | 28 | 20 | 0.00013839 | 0.00030904
ISL | 11 | 8 | 23 | 0 | 8.2558e-05
ISL | 11 | 10 | 7 | 0 | 0.00017457
ISL | 11 | 11 | 5 | 0 | 0.00033204
ISL | 4 | 29 | 16 | 0.00067048 | 9.5835e-05
ISL | 5 | 1 | 24 | 0 | 1.0243e-05
ISL | 5 | 2 | 4 | 0 | 8.8209e-06
ISL | 11 | 28 | 8 | 0 | 0.00013585
ISL | 12 | 4 | 8 | 0 | 6.384e-05
ISL | 12 | 8 | 4 | 0 | 0.0002212
ISL | 11 | 12 | 2 | 0 | 0.00028154
ISL | 11 | 15 | 1 | 0 | 0.00028713
ISL | 11 | 18 | 22 | 0 | 9.6785e-05
ISL | 11 | 19 | 21 | 0 | 0.00014907
ISL | 11 | 20 | 1 | 0 | 0.00016331
ISL | 11 | 21 | 19 | 0 | 0.00012011
ISL | 11 | 22 | 18 | 0 | 7.2012e-05
ISL | 11 | 22 | 23 | 0 | 3.7316e-05
ISL | 11 | 23 | 8 | 0 | 4.7001e-05
ISL | 5 | 4 | 2 | 0 | 4.4683e-05
ISL | 5 | 4 | 21 | 0.00010651 | 5.8231e-05
ISL | 5 | 7 | 23 | 0 | 1.5571e-05
ISL | 12 | 10 | 18 | 0 | 0.00017056
ISL | 12 | 16 | 24 | 0 | 6.4565e-05
ISL | 12 | 18 | 10 | 0 | 9.2226e-05
ISL | 5 | 11 | 23 | 0 | 3.5401e-05
ISL | 5 | 13 | 21 | 5.2932e-06 | 0.00025209
ISL | 5 | 21 | 4 | 0 | 3.0807e-05
ISL | 12 | 22 | 22 | 0 | 7.1121e-05
ISL | 12 | 24 | 16 | 0 | 0.00014925
ISL | 12 | 26 | 14 | 5.1241e-09 | 0.0001531
ISL | 5 | 21 | 13 | 0.00051756 | 0.00017036
ISL | 5 | 23 | 7 | 6.9582e-05 | 8.2558e-05
ISL | 5 | 23 | 11 | 0.00027966 | 0.00025546
ISL | 11 | 23 | 22 | 0 | 0.00011271
ISL | 11 | 26 | 7 | 0 | 7.5999e-05
ISL | 11 | 27 | 6 | 0 | 0.00019905
ISL | 5 | 24 | 1 | 0 | 0.00013348
ISL | 5 | 27 | 3 | 0 | 8.6922e-05
ISL | 5 | 28 | 22 | 1.2469e-07 | 7.7634e-05
ISL | 5 | 29 | 21 | 0.00010541 | 5.8328e-05
ISL | 6 | 4 | 14 | 0.00055409 | 8.0131e-05
ISL | 6 | 7 | 10 | 0.00047689 | 2.0438e-05
ISL | 11 | 27 | 7 | 0 | 0.00019424
ISL | 11 | 28 | 3 | 0 | 0.00012232
ISL | 11 | 28 | 12 | 0 | 0.00014547
ISL | 11 | 29 | 11 | 0 | 3.0743e-05
ISL | 11 | 30 | 8 | 0 | 6.2507e-05
ISL | 12 | 1 | 12 | 0 | 0.00029479
ISL | 6 | 8 | 18 | 0.00022926 | 0.00011901
ISL | 6 | 25 | 10 | 0.00021883 | 2.5886e-05
ISL | 6 | 28 | 10 | 0.00062653 | 5.0009e-05
ISL | 6 | 30 | 22 | 0.00018301 | 6.312e-05
ISL | 7 | 12 | 17 | 0.00037222 | 8.9483e-05
ISL | 7 | 12 | 19 | 0.00034782 | 8.5911e-05
ISL | 7 | 17 | 12 | 0.00047042 | 4.0506e-05
ISL | 7 | 19 | 12 | 0.00019844 | 6.0493e-05
ISL | 7 | 31 | 16 | 0.00051582 | 7.9293e-05
ISL | 8 | 1 | 21 | 0.00020248 | 4.0889e-05
ISL | 8 | 8 | 19 | 0.00025617 | 0.00011776
ISL | 8 | 9 | 18 | 0.00046395 | 9.6785e-05
ISL | 8 | 10 | 10 | 0.00030131 | 9.9536e-05
ISL | 8 | 12 | 13 | 0.000458 | 5.0537e-05
ISL | 8 | 13 | 12 | 0.00036947 | 0.00015796
ISL | 8 | 14 | 24 | 0 | 5.3143e-05
ISL | 8 | 16 | 20 | 0.00024187 | 9.7605e-05
ISL | 8 | 18 | 9 | 0.00032613 | 1.5814e-05
ISL | 8 | 19 | 8 | 0.00018326 | 8.2541e-06
ISL | 1 | 2 | 2 | 0 | 8.8581e-05
ISL | 1 | 10 | 4 | 0 | 0.00015053
ISL | 1 | 10 | 5 | 0 | 0.0001444
ISL | 1 | 10 | 13 | 0 | 0.00017176
ISL | 8 | 19 | 22 | 0 | 2.1821e-05
ISL | 8 | 20 | 16 | 0.00040431 | 3.8336e-05
ISL | 8 | 21 | 1 | 0 | 1.1777e-05
ISL | 1 | 4 | 4 | 0 | 0.00012996
ISL | 1 | 5 | 20 | 0 | 0.00012011
ISL | 1 | 9 | 19 | 0 | 6.4461e-05
ISL | 1 | 11 | 9 | 0 | 6.2507e-05
ISL | 1 | 11 | 17 | 0 | 7.3476e-05
ISL | 1 | 12 | 8 | 0 | 6.7415e-05
ISL | 8 | 22 | 19 | 0.00014714 | 5.2415e-05
ISL | 8 | 24 | 14 | 0.00037089 | 6.0393e-05
ISL | 8 | 25 | 18 | 0.00030969 | 8.6795e-05
ISL | 1 | 13 | 14 | 1.0452e-05 | 0.00021326
ISL | 1 | 14 | 13 | 0 | 6.9688e-05
ISL | 1 | 19 | 9 | 0 | 0.00021303
ISL | 1 | 1 | 1 | 0 | 0.00013013
ISL | 1 | 2 | 12 | 0 | 2.6686e-05
ISL | 1 | 12 | 2 | 0 | 7.5306e-05
ISL | 8 | 26 | 10 | 0.00036228 | 3.9374e-05
ISL | 8 | 28 | 15 | 0.00041603 | 0.00017017
ISL | 8 | 29 | 12 | 0.00042841 | 3.7896e-05
ISL | 1 | 20 | 5 | 0 | 0.00012344
ISL | 1 | 25 | 19 | 0 | 9.3952e-05
ISL | 1 | 25 | 21 | 0 | 7.5075e-05
ISL | 1 | 12 | 16 | 0 | 0.0001244
ISL | 1 | 15 | 15 | 6.3071e-05 | 5.4525e-05
ISL | 1 | 16 | 12 | 0 | 7.5883e-05
ISL | 1 | 13 | 10 | 0 | 0.00019295
ISL | 1 | 17 | 11 | 0 | 5.5648e-05
ISL | 1 | 18 | 2 | 0 | 0.00023941
ISL | 1 | 29 | 15 | 3.5054e-05 | 0.00015967
ISL | 1 | 30 | 10 | 0 | 9.9536e-05
ISL | 2 | 1 | 2 | 0 | 4.3713e-05
ISL | 8 | 30 | 9 | 0.00020434 | 2.1122e-05
ISL | 8 | 31 | 5 | 0 | 0.00025364
ISL | 9 | 5 | 23 | 0 | 5.4432e-05
ISL | 2 | 2 | 1 | 0 | 0.00010051
ISL | 2 | 2 | 22 | 0 | 0.00013585
ISL | 2 | 4 | 19 | 0 | 0.00033422
ISL | 1 | 22 | 23 | 0 | 9.6922e-05
ISL | 1 | 23 | 22 | 0 | 0.00019446
ISL | 1 | 26 | 7 | 0 | 0.00015053
ISL | 9 | 8 | 18 | 0.00024583 | 0.00017558
ISL | 9 | 11 | 13 | 0.00045778 | 0.00014925
ISL | 9 | 12 | 17 | 0.00042915 | 0.0003838
ISL | 2 | 7 | 23 | 0 | 0.00016082
ISL | 2 | 8 | 19 | 0 | 0.00036998
ISL | 2 | 9 | 14 | 7.8606e-05 | 9.7879e-05
ISL | 9 | 13 | 11 | 0.00020579 | 8.0854e-05
ISL | 9 | 15 | 22 | 0 | 0.0001257
ISL | 9 | 17 | 12 | 0.00027439 | 9.3153e-05
ISL | 2 | 9 | 18 | 0 | 0.00017578
ISL | 2 | 14 | 9 | 0 | 0.00014157
ISL | 2 | 17 | 20 | 0 | 0.00010751
ISL | 1 | 27 | 6 | 0 | 0.00014174
ISL | 1 | 30 | 8 | 0 | 9.8567e-05
ISL | 1 | 31 | 2 | 0 | 3.5961e-05
ISL | 9 | 18 | 8 | 0 | 5.7169e-05
ISL | 9 | 18 | 22 | 0 | 8.0854e-05
ISL | 9 | 19 | 21 | 0 | 0.00016603
ISL | 2 | 18 | 9 | 0 | 8.0733e-05
ISL | 2 | 19 | 4 | 0 | 0.00020822
ISL | 2 | 19 | 8 | 0 | 0.00015053
ISL | 1 | 19 | 1 | 0 | 0.00020038
ISL | 1 | 24 | 7 | 0 | 0.00044293
ISL | 1 | 27 | 4 | 0 | 0.00015702
ISL | 1 | 31 | 17 | 4.6117e-07 | 8.1703e-05
ISL | 2 | 1 | 12 | 5.3884e-05 | 3.7896e-05
ISL | 2 | 2 | 11 | 0 | 0.00025003
ISL | 1 | 28 | 11 | 0 | 9.1437e-05
ISL | 1 | 29 | 13 | 2.0843e-05 | 0.0001676
ISL | 1 | 31 | 8 | 0 | 6.2405e-05
ISL | 2 | 3 | 19 | 0 | 0.00028321
ISL | 2 | 7 | 22 | 0 | 0.00015035
ISL | 2 | 9 | 13 | 0.00016013 | 8.3419e-05
ISL | 2 | 10 | 16 | 5.6458e-05 | 0.00018008
ISL | 2 | 10 | 21 | 0 | 0.00021303
ISL | 2 | 11 | 20 | 0 | 0.00010957
ISL | 2 | 11 | 22 | 0 | 7.6814e-05
ISL | 2 | 12 | 21 | 0 | 0.0001288
ISL | 2 | 13 | 9 | 0 | 7.5883e-05
ISL | 2 | 14 | 14 | 0.0001013 | 0.00013247
ISL | 2 | 14 | 18 | 3.9618e-05 | 0.00012328
ISL | 2 | 15 | 18 | 2.2457e-05 | 0.00011271
ISL | 2 | 16 | 10 | 0 | 0.00017884
ISL | 2 | 18 | 14 | 0.0001571 | 8.5033e-05
ISL | 2 | 18 | 15 | 0.00015122 | 0.00010347
ISL | 2 | 18 | 23 | 0 | 0.00018444
ISL | 2 | 19 | 3 | 0 | 0.00025029
ISL | 2 | 20 | 11 | 8.4401e-05 | 0.00010248
ISL | 2 | 20 | 23 | 0 | 6.0992e-05
ISL | 2 | 21 | 10 | 0 | 0.00014069
ISL | 2 | 21 | 12 | 0.00012298 | 0.0001676
ISL | 2 | 22 | 7 | 0 | 0.00015967
ISL | 2 | 22 | 11 | 2.2152e-05 | 0.00016331
ISL | 2 | 23 | 18 | 8.9707e-05 | 0.00013705
ISL | 2 | 23 | 20 | 0 | 0.00010563
ISL | 2 | 27 | 2 | 0 | 0.00024317
ISL | 2 | 27 | 17 | 0.00012205 | 0.00012344
ISL | 2 | 28 | 13 | 0.00013786 | 0.00023618
ISL | 3 | 2 | 19 | 1.2763e-05 | 0.00013013
ISL | 3 | 9 | 12 | 0.00012254 | 9.5835e-05
ISL | 3 | 12 | 9 | 0 | 6.2507e-05
ISL | 3 | 16 | 21 | 0 | 0.00012897
ISL | 3 | 18 | 22 | 0 | 0.00027575
ISL | 3 | 19 | 2 | 0 | 0.0001244
ISL | 3 | 19 | 19 | 9.5611e-05 | 0.00015145
ISL | 3 | 19 | 21 | 0 | 0.00013809
ISL | 3 | 20 | 22 | 0 | 0.00025364
ISL | 3 | 21 | 16 | 0.0002969 | 0.00020845
ISL | 3 | 21 | 19 | 0.0001467 | 0.00013826
ISL | 4 | 15 | 14 | 0.00058021 | 0.00024493
ISL | 4 | 19 | 12 | 0.00025504 | 0.00037432
ISL | 4 | 21 | 3 | 0 | 5.0714e-05
ISL | 4 | 23 | 1 | 0 | 5.6882e-05
ISL | 4 | 26 | 6 | 0 | 3.0807e-05
ISL | 4 | 26 | 24 | 0 | 0.00016898
ISL | 4 | 27 | 9 | 0.00031734 | 9.5835e-05
ISL | 4 | 29 | 7 | 2.4413e-05 | 7.5075e-05
ISL | 4 | 29 | 9 | 0.00040102 | 0.00013843
ISL | 5 | 1 | 14 | 0.00050251 | 5.1874e-05
ISL | 5 | 4 | 11 | 0.00046992 | 5.6215e-05
ISL | 5 | 5 | 7 | 0.00019716 | 4.7677e-05
ISL | 5 | 7 | 5 | 0 | 2.5492e-05
ISL | 5 | 11 | 4 | 0 | 1.3715e-05
ISL | 5 | 11 | 22 | 0 | 5.1158e-05
ISL | 5 | 12 | 17 | 0.00062681 | 7.2012e-05
ISL | 5 | 12 | 21 | 9.7839e-05 | 4.8189e-05
ISL | 5 | 14 | 1 | 0 | 0.0001676
ISL | 5 | 14 | 14 | 0.00042391 | 0.00027575
ISL | 5 | 15 | 18 | 0.00032661 | 8.5033e-05
ISL | 5 | 17 | 12 | 0.00054374 | 5.8328e-05
ISL | 5 | 18 | 15 | 0.00054496 | 0.00021005
ISL | 5 | 21 | 12 | 0.00050681 | 0.00015292
ISL | 5 | 22 | 11 | 0.00062408 | 6.9688e-05
ISL | 5 | 26 | 9 | 0.00012534 | 0.00017036
ISL | 5 | 27 | 9 | 0.00014895 | 0.00013483
ISL | 5 | 29 | 6 | 8.5025e-05 | 4.3633e-05
ISL | 5 | 29 | 7 | 0.00027039 | 4.5419e-05
ISL | 5 | 30 | 22 | 0.00014683 | 0.00010751
ISL | 5 | 31 | 17 | 0.00027668 | 0.00018591
ISL | 6 | 2 | 7 | 0.00019241 | 2.6629e-05
ISL | 6 | 3 | 20 | 0.0002824 | 0.00011995
ISL | 6 | 6 | 24 | 0 | 2.4389e-05
ISL | 6 | 7 | 2 | 0 | 1.0865e-05
ISL | 6 | 11 | 16 | 0.00041618 | 9.3952e-05
ISL | 6 | 11 | 19 | 0.00023337 | 6.6668e-05
ISL | 6 | 12 | 18 | 0.0005005 | 5.0626e-05
ISL | 6 | 16 | 11 | 0.00021464 | 5.2597e-05
ISL | 6 | 18 | 12 | 0.00037361 | 0.00015422
ISL | 6 | 19 | 11 | 0.00026305 | 6.1797e-05
ISL | 6 | 20 | 3 | 0 | 4.2129e-05
ISL | 6 | 24 | 6 | 3.5078e-05 | 4.1583e-05
ISL | 6 | 24 | 24 | 0 | 4.205e-05
ISL | 4 | 26 | 8 | 0.00032546 | 6.2405e-05
ISL | 4 | 28 | 6 | 0 | 0.00016082
ISL | 4 | 30 | 12 | 0.00064486 | 7.1232e-05
ISL | 4 | 30 | 19 | 0.000181 | 5.3785e-05
ISL | 5 | 3 | 18 | 0.00042304 | 0.00019598
ISL | 5 | 4 | 8 | 0.00020837 | 4.1506e-05
ISL | 5 | 5 | 8 | 0.00030753 | 4.7592e-05
ISL | 5 | 5 | 22 | 0 | 5.6882e-05
ISL | 5 | 7 | 17 | 0.00049368 | 3.0302e-05
ISL | 5 | 8 | 4 | 0 | 1.1979e-05
ISL | 5 | 8 | 5 | 0 | 1.4202e-05
ISL | 5 | 8 | 13 | 0.00057384 | 2.6976e-05
ISL | 5 | 13 | 8 | 0.00020883 | 3.0807e-05
ISL | 5 | 17 | 7 | 0.0003356 | 1.0031e-05
ISL | 5 | 18 | 3 | 0 | 6.8275e-05
ISL | 5 | 22 | 5 | 0 | 3.5821e-05
ISL | 5 | 25 | 2 | 0 | 0.00021955
ISL | 5 | 30 | 3 | 0 | 3.4984e-05
ISL | 5 | 31 | 15 | 0.00033672 | 0.00019773
ISL | 6 | 1 | 9 | 0.00042421 | 8.5033e-05
ISL | 6 | 2 | 8 | 0.00018799 | 3.4025e-05
ISL | 1 | 7 | 1 | 0 | 0.00020506
ISL | 1 | 7 | 14 | 1.4177e-07 | 0.00037198
ISL | 1 | 7 | 18 | 0 | 0.00021814
ISL | 1 | 8 | 2 | 0 | 0.00056322
ISL | 1 | 8 | 17 | 0 | 0.00016082
ISL | 1 | 9 | 1 | 0 | 0.00011046
ISL | 1 | 11 | 18 | 0 | 7.519e-05
ISL | 1 | 11 | 23 | 0 | 5.4991e-05
ISL | 1 | 13 | 16 | 0 | 0.00021791
ISL | 1 | 13 | 21 | 0 | 0.00023104
ISL | 1 | 14 | 7 | 0 | 8.9354e-05
ISL | 1 | 16 | 13 | 3.4979e-05 | 8.1581e-05
ISL | 1 | 17 | 4 | 0 | 4.8877e-05
ISL | 1 | 17 | 8 | 0 | 5.0009e-05
ISL | 1 | 18 | 7 | 0 | 0.0001288
ISL | 1 | 18 | 11 | 0 | 0.0001544
ISL | 1 | 20 | 6 | 0 | 0.0001244
ISL | 1 | 21 | 13 | 6.2393e-05 | 0.00011683
ISL | 1 | 22 | 24 | 0 | 0.00010051
ISL | 1 | 23 | 11 | 0 | 0.00021791
ISL | 1 | 24 | 22 | 0 | 0.00022429
ISL | 1 | 25 | 20 | 0 | 7.9293e-05
ISL | 2 | 1 | 8 | 0 | 5.4432e-05
ISL | 2 | 2 | 17 | 0 | 0.00013826
ISL | 2 | 3 | 6 | 0 | 0.00015292
ISL | 2 | 4 | 20 | 0 | 0.00036765
ISL | 2 | 6 | 3 | 0 | 0.00013688
ISL | 2 | 7 | 12 | 5.5751e-06 | 0.00011792
ISL | 2 | 8 | 1 | 0 | 0.00015967
ISL | 2 | 12 | 7 | 0 | 7.4273e-05
ISL | 2 | 15 | 22 | 0 | 0.00013585
ISL | 2 | 16 | 17 | 0.00019721 | 0.00019468
ISL | 2 | 17 | 2 | 0 | 0.00013247
ISL | 2 | 17 | 16 | 0.0001637 | 5.3693e-05
ISL | 2 | 20 | 4 | 0 | 0.00012554
ISL | 2 | 21 | 24 | 0 | 0.00014672
ISL | 2 | 22 | 15 | 7.7105e-05 | 0.00016216
ISL | 2 | 22 | 22 | 0 | 0.00010248
ISL | 2 | 24 | 21 | 0 | 0.00017741
ISL | 2 | 25 | 12 | 7.1852e-05 | 0.00021791
ISL | 3 | 2 | 6 | 0 | 0.00017176
ISL | 3 | 5 | 5 | 0 | 0.00013947
ISL | 3 | 6 | 2 | 0 | 0.00022453
ISL | 3 | 6 | 17 | 0.00014685 | 0.00025209
ISL | 3 | 7 | 16 | 6.5538e-05 | 0.00049075
ISL | 3 | 9 | 24 | 0 | 0.00022286
ISL | 3 | 10 | 20 | 0 | 0.00077374
ISL | 3 | 11 | 16 | 0.00013899 | 0.00020372
ISL | 3 | 11 | 21 | 0 | 0.00010447
ISL | 3 | 16 | 7 | 0 | 0.00026255
ISL | 3 | 16 | 11 | 8.621e-05 | 0.00029336
ISL | 3 | 17 | 6 | 0 | 2.8275e-05
ISL | 3 | 20 | 10 | 0.00023547 | 4.1042e-05
ISL | 3 | 21 | 11 | 0.0001212 | 0.00016467
ISL | 3 | 24 | 9 | 6.1495e-05 | 0.00013364
ISL | 3 | 27 | 20 | 7.6862e-07 | 0.00013809
ISL | 3 | 28 | 9 | 9.8616e-05 | 4.0051e-05
ISL | 3 | 29 | 4 | 0 | 5.4432e-05
ISL | 3 | 29 | 8 | 0 | 2.8275e-05
ISL | 6 | 10 | 7 | 5.9476e-05 | 2.8215e-05
ISL | 6 | 14 | 4 | 0 | 3.9228e-06
ISL | 6 | 16 | 17 | 0.00028726 | 5.5648e-05
ISL | 6 | 16 | 19 | 0.00013589 | 4.4683e-05
ISL | 6 | 17 | 16 | 0.00037285 | 0.0001244
ISL | 6 | 18 | 8 | 0.00015972 | 8.4285e-05
ISL | 6 | 19 | 16 | 0.00035152 | 8.0854e-05
ISL | 6 | 19 | 24 | 0 | 5.0185e-05
ISL | 12 | 2 | 11 | 0 | 0.00032742
ISL | 12 | 5 | 10 | 0 | 0.00015181
ISL | 12 | 6 | 24 | 0 | 6.6032e-05
ISL | 12 | 10 | 5 | 0 | 0.00012121
ISL | 12 | 11 | 2 | 0 | 0.00010065
ISL | 12 | 12 | 1 | 0 | 4.0966e-05
ISL | 12 | 16 | 23 | 0 | 5.0009e-05
ISL | 12 | 18 | 21 | 0 | 7.2685e-05
ISL | 12 | 19 | 23 | 0 | 0.00014315
ISL | 6 | 24 | 19 | 0.00010076 | 8.9483e-05
ISL | 6 | 28 | 19 | 0.00029507 | 0.00011271
ISL | 6 | 29 | 14 | 0.00037093 | 2.5436e-05
ISL | 6 | 29 | 18 | 0.00039003 | 2.8215e-05
ISL | 7 | 1 | 4 | 0 | 3.3017e-05
ISL | 7 | 4 | 1 | 0 | 4.7085e-05
ISL | 7 | 4 | 18 | 0.00031153 | 0.00012011
ISL | 7 | 4 | 20 | 2.3592e-05 | 9.8843e-05
ISL | 7 | 5 | 23 | 0.00020466 | 4.4764e-05
ISL | 7 | 6 | 10 | 0.00045444 | 3.5891e-05
ISL | 7 | 8 | 14 | 0.00046451 | 8.2558e-05
ISL | 7 | 10 | 6 | 0.00010748 | 2.428e-05
ISL | 7 | 13 | 23 | 0.00017683 | 4.1583e-05
ISL | 7 | 14 | 8 | 0.00015757 | 4.3633e-05
ISL | 7 | 16 | 16 | 0.00059393 | 4.8189e-05
ISL | 7 | 18 | 4 | 0 | 1.6684e-05
ISL | 7 | 18 | 22 | 1.8498e-06 | 3.203e-05
ISL | 7 | 19 | 21 | 4.8099e-06 | 7.8461e-05
ISL | 12 | 21 | 18 | 0 | 8.0975e-05
ISL | 12 | 21 | 23 | 0 | 0.00016898
ISL | 12 | 23 | 16 | 0 | 5.5742e-05
ISL | 7 | 20 | 4 | 0 | 1.1545e-05
ISL | 7 | 21 | 19 | 0.00025772 | 0.00010751
ISL | 7 | 22 | 18 | 0.00024971 | 4.6497e-05
ISL | 12 | 23 | 19 | 0 | 5.3693e-05
ISL | 12 | 23 | 21 | 0 | 4.7677e-05
ISL | 12 | 24 | 6 | 0 | 0.00019468
ISL | 7 | 23 | 5 | 0 | 2.3636e-05
ISL | 7 | 23 | 13 | 0.00048311 | 8.4285e-05
ISL | 7 | 25 | 3 | 0 | 9.3844e-06
ISL | 7 | 28 | 12 | 0.00047611 | 5.9699e-05
ISL | 7 | 29 | 11 | 0.0003524 | 7.2798e-05
ISL | 8 | 4 | 17 | 0.00052857 | 9.2358e-05
ISL | 12 | 25 | 7 | 0 | 7.7517e-05
ISL | 12 | 26 | 4 | 0 | 0.00028349
ISL | 12 | 26 | 13 | 0 | 0.00016101
ISL | 12 | 27 | 5 | 0 | 0.00029108
ISL | 12 | 28 | 11 | 0 | 0.00018298
ISL | 12 | 29 | 13 | 0 | 0.00041751
ISL | 8 | 6 | 18 | 0.00062925 | 2.9554e-05
ISL | 8 | 7 | 14 | 0.00053448 | 0.00013129
ISL | 8 | 8 | 16 | 0.00040607 | 0.00010548
ISL | 8 | 10 | 12 | 0.00035945 | 0.00013826
ISL | 8 | 12 | 10 | 0.00036909 | 3.9299e-05
ISL | 8 | 14 | 7 | 6.7644e-05 | 4.9484e-05
ISL | 12 | 5 | 12 | 0 | 0.0001637
ISL | 12 | 7 | 7 | 0 | 9.0261e-05
ISL | 8 | 22 | 5 | 0 | 2.6629e-05
ISL | 8 | 22 | 8 | 8.0885e-05 | 2.7092e-05
ISL | 8 | 24 | 16 | 0.0002658 | 4.3713e-05
ISL | 8 | 25 | 2 | 0 | 5.4432e-05
ISL | 8 | 25 | 16 | 0.0003275 | 0.00010149
ISL | 8 | 26 | 1 | 0 | 2.5103e-05
ISL | 12 | 7 | 11 | 0 | 0.00013247
ISL | 12 | 8 | 3 | 0 | 0.00021326
ISL | 12 | 8 | 12 | 0 | 0.00015815
ISL | 8 | 26 | 14 | 0.00038685 | 9.1175e-05
ISL | 8 | 26 | 15 | 0.00033933 | 0.00010839
ISL | 8 | 26 | 18 | 0.00024436 | 0.00012312
ISL | 12 | 9 | 11 | 0 | 7.19e-05
ISL | 12 | 10 | 10 | 0 | 0.00017156
ISL | 12 | 11 | 7 | 0 | 0.00015815
ISL | 8 | 28 | 2 | 0 | 5.5742e-05
ISL | 8 | 28 | 16 | 0.00041738 | 0.00016878
ISL | 8 | 29 | 1 | 0 | 6.3222e-05
ISL | 8 | 29 | 20 | 1.5055e-05 | 8.268e-05
ISL | 8 | 30 | 3 | 0 | 2.7798e-05
ISL | 8 | 30 | 12 | 0.00014995 | 4.6414e-05
ISL | 9 | 2 | 22 | 0 | 5.7554e-05
ISL | 9 | 4 | 16 | 0.0005438 | 2.6686e-05
ISL | 9 | 4 | 17 | 0.00063312 | 3.2554e-05
ISL | 12 | 11 | 9 | 0 | 0.00015403
ISL | 12 | 12 | 4 | 0 | 3.262e-05
ISL | 12 | 12 | 5 | 0 | 3.0364e-05
ISL | 9 | 5 | 19 | 0.00014914 | 8.2435e-05
ISL | 9 | 5 | 21 | 0 | 7.2012e-05
ISL | 9 | 6 | 14 | 0.00027255 | 0.00013947
ISL | 12 | 12 | 8 | 0 | 3.7388e-05
ISL | 12 | 14 | 2 | 0 | 8.5911e-05
ISL | 12 | 14 | 17 | 0 | 7.9174e-05
ISL | 9 | 6 | 23 | 0 | 9.4086e-05
ISL | 9 | 7 | 14 | 0.00028346 | 0.00035844
ISL | 9 | 8 | 21 | 0 | 0.00011683
ISL | 9 | 9 | 15 | 0.00039168 | 0.00036732
ISL | 9 | 14 | 6 | 0 | 8.9483e-05
ISL | 9 | 14 | 7 | 0 | 7.7399e-05
ISL | 12 | 15 | 2 | 0 | 4.3633e-05
ISL | 12 | 17 | 1 | 0 | 8.5033e-05
ISL | 12 | 17 | 14 | 3.0226e-05 | 0.00015815
ISL | 9 | 14 | 24 | 0 | 0.0001257
ISL | 9 | 15 | 9 | 0.00010249 | 0.00011181
ISL | 9 | 15 | 24 | 0 | 0.0001323
ISL | 12 | 18 | 2 | 0 | 5.765e-05
ISL | 12 | 19 | 1 | 0 | 6.7522e-05
ISL | 12 | 20 | 2 | 0 | 0.00018718
ISL | 9 | 16 | 4 | 0 | 0.00012667
ISL | 9 | 17 | 4 | 0 | 6.0393e-05
ISL | 9 | 17 | 20 | 0.00010281 | 0.00012537
ISL | 9 | 17 | 22 | 0 | 0.00011591
ISL | 9 | 19 | 5 | 0 | 4.2521e-05
ISL | 9 | 20 | 17 | 0.00028906 | 6.1696e-05
ISL | 9 | 21 | 5 | 0 | 6.1696e-05
ISL | 9 | 21 | 8 | 0 | 9.302e-05
ISL | 9 | 22 | 2 | 0 | 2.6341e-05
ISL | 9 | 22 | 17 | 0.00018901 | 0.00012897
ISL | 9 | 23 | 6 | 0 | 3.6885e-05
ISL | 9 | 24 | 14 | 0.00040059 | 4.7085e-05
ISL | 12 | 21 | 1 | 0 | 7.2798e-05
ISL | 12 | 25 | 18 | 0 | 0.00016216
ISL | 12 | 25 | 23 | 0 | 0.00021465
ISL | 12 | 28 | 15 | 0 | 0.00018444
ISL | 12 | 31 | 5 | 0 | 0.00017316
ISL | 12 | 31 | 8 | 0 | 0.00016062
ISL | 9 | 24 | 15 | 0.00019257 | 5.9699e-05
ISL | 9 | 25 | 1 | 0 | 5.765e-05
ISL | 9 | 25 | 14 | 0.00027159 | 0.00018739
ISL | 9 | 26 | 3 | 0 | 3.8852e-05
ISL | 9 | 27 | 10 | 7.5846e-05 | 4.8963e-05
ISL | 9 | 27 | 12 | 0.00020646 | 7.3703e-05
ISL | 9 | 28 | 1 | 0 | 4.4846e-05
ISL | 9 | 28 | 20 | 0 | 3.7388e-05
ISL | 9 | 30 | 6 | 0 | 0.00018423
ISL | 9 | 30 | 11 | 0.00011902 | 0.00011061
ISL | 10 | 1 | 1 | 0 | 0.00012312
ISL | 10 | 2 | 3 | 0 | 7.9174e-05
ISL | 10 | 3 | 2 | 0 | 0.00011792
ISL | 10 | 19 | 19 | 0 | 0.00011468
ISL | 10 | 21 | 21 | 0 | 6.5401e-05
ISL | 10 | 22 | 23 | 0 | 2.3213e-05
ISL | 10 | 23 | 22 | 0 | 5.1874e-05
ISL | 10 | 26 | 7 | 0 | 6.7522e-05
ISL | 10 | 27 | 6 | 0 | 7.5999e-05
ISL | 10 | 27 | 9 | 0 | 6.5927e-05
ISL | 10 | 29 | 7 | 0 | 0.00015571
ISL | 10 | 31 | 2 | 0 | 0.00021465
ISL | 10 | 31 | 9 | 0 | 0.00014422
ISL | 11 | 6 | 7 | 0 | 0.00013364
ISL | 11 | 7 | 6 | 0 | 0.00011362
ISL | 11 | 12 | 22 | 0 | 4.5915e-05
ISL | 11 | 14 | 16 | 8.6796e-05 | 0.00017843
ISL | 11 | 14 | 19 | 0 | 0.00015181
ISL | 11 | 15 | 16 | 7.662e-05 | 0.00015571
ISL | 11 | 16 | 14 | 9.4363e-05 | 8.5033e-05
ISL | 11 | 16 | 15 | 0.00016814 | 8.6795e-05
ISL | 11 | 16 | 23 | 0 | 0.00010163
ISL | 11 | 17 | 18 | 0 | 0.00014511
ISL | 11 | 18 | 17 | 0 | 7.5883e-05
ISL | 11 | 18 | 21 | 0 | 9.9675e-05
ISL | 11 | 19 | 14 | 0.00016282 | 0.00018549
ISL | 11 | 20 | 21 | 0 | 0.00013585
ISL | 11 | 21 | 18 | 0 | 0.00011468
ISL | 11 | 21 | 20 | 0 | 0.00011901
ISL | 6 | 25 | 9 | 0.00023935 | 2.583e-05
ISL | 6 | 26 | 4 | 0 | 7.5883e-05
ISL | 6 | 26 | 8 | 0.00016098 | 8.1703e-05
ISL | 6 | 26 | 22 | 2.0001e-06 | 6.5296e-05
ISL | 6 | 27 | 8 | 0.00034288 | 5.5742e-05
ISL | 6 | 28 | 6 | 0.00010248 | 2.316e-05
ISL | 6 | 28 | 7 | 0.00031193 | 2.4226e-05
ISL | 6 | 29 | 5 | 0 | 1.4546e-05
ISL | 7 | 2 | 6 | 8.6188e-05 | 3.4434e-05
ISL | 7 | 5 | 5 | 0 | 2.7857e-05
ISL | 7 | 6 | 2 | 0 | 3.1705e-05
ISL | 9 | 21 | 19 | 0.0001639 | 0.00013947
ISL | 9 | 22 | 15 | 0.00029687 | 0.00015683
ISL | 9 | 22 | 18 | 8.2193e-05 | 0.00012121
ISL | 2 | 20 | 17 | 0.00016943 | 8.3295e-05
ISL | 2 | 20 | 24 | 0 | 6.6032e-05
ISL | 2 | 22 | 2 | 0 | 0.00016898
ISL | 2 | 23 | 7 | 0 | 0.00015948
ISL | 2 | 24 | 20 | 0 | 0.00013247
ISL | 2 | 25 | 18 | 4.9843e-05 | 0.00019015
ISL | 9 | 23 | 5 | 0 | 3.4434e-05
ISL | 9 | 25 | 3 | 0 | 6.1797e-05
ISL | 9 | 25 | 12 | 0.00022345 | 0.00014925
ISL | 1 | 30 | 16 | 4.3419e-06 | 7.359e-05
ISL | 1 | 30 | 17 | 0 | 0.00010051
ISL | 2 | 1 | 18 | 0 | 6.312e-05
ISL | 2 | 6 | 9 | 0 | 0.0002006
ISL | 2 | 9 | 6 | 0 | 0.00011151
ISL | 2 | 10 | 20 | 0 | 0.00018718
ISL | 2 | 11 | 2 | 0 | 0.00024468
ISL | 2 | 11 | 16 | 0.00011793 | 0.00012328
ISL | 2 | 12 | 1 | 0 | 8.3419e-05
ISL | 9 | 28 | 12 | 0.00038057 | 6.3222e-05
ISL | 9 | 29 | 11 | 0.00015462 | 0.00018008
ISL | 9 | 30 | 8 | 0 | 0.00017036
ISL | 2 | 25 | 20 | 0 | 0.00011271
ISL | 2 | 27 | 3 | 0 | 0.00021955
ISL | 2 | 27 | 10 | 0 | 0.00010519
ISL | 2 | 2 | 10 | 0 | 0.00028154
ISL | 2 | 3 | 16 | 4.3813e-05 | 0.00024468
ISL | 2 | 4 | 6 | 0 | 0.00021814
ISL | 2 | 13 | 13 | 0.00015448 | 7.5883e-05
ISL | 2 | 16 | 11 | 6.3579e-05 | 0.00016101
ISL | 2 | 20 | 10 | 0 | 0.00010751
ISL | 2 | 28 | 15 | 0.00025499 | 0.00029108
ISL | 3 | 4 | 7 | 0 | 4.3075e-05
ISL | 3 | 7 | 4 | 0 | 0.00017578
ISL | 2 | 21 | 23 | 0 | 0.00012105
ISL | 2 | 23 | 21 | 0 | 0.00010649
ISL | 3 | 8 | 19 | 7.1419e-05 | 0.00031769
ISL | 2 | 5 | 9 | 0 | 6.5927e-05
ISL | 2 | 6 | 4 | 0 | 0.00012996
ISL | 2 | 6 | 13 | 5.3599e-06 | 0.00029308
ISL | 10 | 6 | 24 | 0 | 9.2226e-05
ISL | 10 | 8 | 10 | 0.00019659 | 0.00010957
ISL | 10 | 10 | 8 | 0 | 0.00010649
ISL | 3 | 9 | 18 | 0.00016673 | 0.00014174
ISL | 3 | 12 | 13 | 9.7017e-05 | 9.9675e-05
ISL | 3 | 13 | 12 | 0.00013984 | 0.00025572
ISL | 2 | 7 | 8 | 0 | 5.5648e-05
ISL | 2 | 8 | 7 | 0 | 0.00023323
ISL | 2 | 8 | 11 | 0 | 0.00026228
ISL | 10 | 21 | 23 | 0 | 7.0457e-05
ISL | 10 | 23 | 21 | 0 | 4.9484e-05
ISL | 10 | 24 | 6 | 0 | 3.9374e-05
ISL | 3 | 7 | 22 | 0 | 0.00028321
ISL | 3 | 10 | 17 | 6.1785e-05 | 0.000964
ISL | 3 | 11 | 14 | 0.00027287 | 0.00021955
ISL | 3 | 15 | 17 | 0.00017211 | 0.00042734
ISL | 3 | 15 | 24 | 0 | 0.00025364
ISL | 3 | 17 | 15 | 0.00026595 | 0.00011256
ISL | 10 | 25 | 6 | 0 | 5.3693e-05
ISL | 10 | 26 | 4 | 0 | 5.3693e-05
ISL | 10 | 26 | 5 | 0 | 5.1874e-05
ISL | 2 | 9 | 5 | 0 | 0.00015948
ISL | 2 | 10 | 2 | 0 | 0.00012667
ISL | 2 | 10 | 19 | 0 | 0.00022765
ISL | 3 | 18 | 9 | 3.1877e-05 | 6.6032e-05
ISL | 3 | 18 | 24 | 0 | 0.00021488
ISL | 3 | 19 | 8 | 0 | 6.7415e-05
ISL | 10 | 26 | 8 | 0 | 0.00010869
ISL | 10 | 28 | 6 | 0 | 0.00015035
ISL | 11 | 3 | 19 | 0 | 7.2685e-05
ISL | 2 | 11 | 8 | 0 | 0.00022765
ISL | 2 | 12 | 19 | 0 | 0.00014547
ISL | 2 | 13 | 6 | 0 | 6.8167e-05
ISL | 11 | 9 | 13 | 0.00020914 | 7.7517e-05
ISL | 11 | 12 | 16 | 0.00013238 | 7.9293e-05
ISL | 11 | 13 | 9 | 0 | 0.00011668
ISL | 2 | 13 | 24 | 0 | 0.00011256
ISL | 2 | 14 | 23 | 0 | 0.00011885
ISL | 2 | 15 | 23 | 0 | 0.00014192
ISL | 11 | 15 | 15 | 2.2517e-05 | 0.00021931
ISL | 11 | 16 | 12 | 5.9633e-05 | 5.0714e-05
ISL | 11 | 18 | 18 | 0 | 6.9688e-05
ISL | 3 | 14 | 11 | 2.9372e-05 | 0.00041788
ISL | 3 | 14 | 18 | 0.00012694 | 0.0002006
ISL | 3 | 15 | 23 | 0 | 0.00027547
ISL | 3 | 17 | 10 | 0.00013796 | 4.4196e-05
ISL | 3 | 18 | 14 | 0.00017595 | 0.00027794
ISL | 3 | 22 | 7 | 0 | 0.00012216
ISL | 3 | 21 | 22 | 0 | 0.00013705
ISL | 3 | 22 | 21 | 0 | 4.0889e-05
ISL | 3 | 23 | 24 | 0 | 0.00010563
ISL | 2 | 16 | 3 | 0 | 0.00041499
ISL | 2 | 18 | 1 | 0 | 0.00015967
ISL | 2 | 19 | 10 | 0 | 0.00013947
ISL | 3 | 24 | 15 | 0.00028483 | 0.00029108
ISL | 3 | 24 | 18 | 8.6077e-05 | 0.0003198
ISL | 3 | 24 | 23 | 0 | 0.00013965
ISL | 1 | 2 | 17 | 0 | 5.4339e-05
ISL | 1 | 3 | 7 | 0 | 0.00010854
ISL | 1 | 7 | 3 | 0 | 9.8705e-05
ISL | 2 | 19 | 12 | 0.00012862 | 0.00018152
ISL | 2 | 23 | 14 | 0.00011671 | 0.0001531
ISL | 2 | 23 | 15 | 0.00023297 | 0.00015571
ISL | 11 | 19 | 3 | 0 | 8.2558e-05
ISL | 11 | 20 | 23 | 0 | 0.00017437
ISL | 11 | 23 | 20 | 0 | 0.00011683
ISL | 1 | 7 | 12 | 0 | 0.0003838
ISL | 1 | 8 | 8 | 0 | 0.0004403
ISL | 1 | 11 | 12 | 0 | 5.0714e-05
ISL | 2 | 24 | 13 | 2.234e-05 | 8.5911e-05
ISL | 2 | 25 | 13 | 0.00014129 | 0.00019751
ISL | 2 | 26 | 17 | 0.00022767 | 0.00020529
ISL | 3 | 23 | 15 | 0.00033157 | 0.00018298
ISL | 3 | 25 | 13 | 0.00047908 | 8.6795e-05
ISL | 3 | 27 | 2 | 0 | 0.00013843
ISL | 2 | 27 | 16 | 0.00020066 | 0.00012765
ISL | 3 | 1 | 8 | 0 | 0.0002006
ISL | 3 | 2 | 16 | 0.00015157 | 0.00012765
ISL | 3 | 25 | 14 | 0.0004001 | 9.4086e-05
ISL | 3 | 25 | 23 | 0 | 2.9988e-05
ISL | 3 | 28 | 14 | 0.00031482 | 9.489e-05
ISL | 11 | 29 | 9 | 0 | 4.5255e-05
ISL | 12 | 3 | 14 | 2.0927e-05 | 6.1696e-05
ISL | 12 | 3 | 18 | 0 | 5.9011e-05
ISL | 3 | 30 | 6 | 0 | 2.9926e-05
ISL | 3 | 30 | 7 | 0 | 2.8275e-05
ISL | 3 | 30 | 9 | 1.1546e-05 | 2.9554e-05
ISL | 3 | 3 | 6 | 0 | 0.00012328
ISL | 3 | 3 | 9 | 0 | 9.6922e-05
ISL | 3 | 5 | 15 | 0.00010413 | 0.00049075
ISL | 3 | 27 | 19 | 0.00028057 | 0.00018887
ISL | 3 | 29 | 17 | 0.00041631 | 5.765e-05
ISL | 3 | 30 | 23 | 0 | 3.6385e-05
ISL | 1 | 12 | 7 | 0 | 7.6115e-05
ISL | 1 | 12 | 11 | 0 | 9.7742e-05
ISL | 1 | 16 | 24 | 0 | 4.7085e-05
ISL | 3 | 30 | 24 | 0 | 4.4196e-05
ISL | 3 | 31 | 5 | 0 | 3.6315e-05
ISL | 3 | 31 | 13 | 0.00052859 | 0.00012121
ISL | 4 | 1 | 4 | 0 | 0.00011575
ISL | 4 | 2 | 19 | 0.00013568 | 9.9675e-05
ISL | 4 | 3 | 7 | 0 | 4.1428e-05
ISL | 1 | 17 | 2 | 0 | 4.8791e-05
ISL | 1 | 19 | 24 | 0 | 0.00013947
ISL | 1 | 24 | 16 | 2.6603e-05 | 0.0001674
ISL | 4 | 4 | 7 | 0 | 3.99e-05
ISL | 4 | 7 | 4 | 0 | 6.4565e-05
ISL | 4 | 10 | 17 | 0.00050104 | 0.00037466
ISL | 4 | 4 | 1 | 0 | 4.4196e-05
ISL | 4 | 4 | 18 | 0.00023211 | 7.19e-05
ISL | 4 | 7 | 3 | 0 | 7.4502e-05
ISL | 12 | 4 | 4 | 0 | 7.1232e-05
ISL | 12 | 4 | 13 | 5.9461e-05 | 3.8336e-05
ISL | 12 | 7 | 17 | 0 | 7.8461e-05
ISL | 4 | 8 | 14 | 0.00025154 | 0.00020551
ISL | 4 | 9 | 12 | 0.00033498 | 0.00010262
ISL | 4 | 11 | 13 | 0.00025845 | 0.00035584
ISL | 4 | 15 | 23 | 0 | 0.00011151
ISL | 4 | 17 | 10 | 0.00027962 | 4.5832e-05
ISL | 4 | 18 | 18 | 0.00048852 | 0.00015571
ISL | 1 | 24 | 19 | 0 | 0.00021165
ISL | 1 | 26 | 14 | 1.0426e-05 | 8.0854e-05
ISL | 1 | 26 | 23 | 0 | 0.00013705
ISL | 4 | 12 | 9 | 0.00018936 | 5.2597e-05
ISL | 4 | 13 | 11 | 0.00033352 | 0.00010447
ISL | 4 | 13 | 18 | 0.00013954 | 8.7813e-05
ISL | 3 | 5 | 23 | 0 | 0.00024646
ISL | 3 | 6 | 3 | 0 | 0.0001962
ISL | 3 | 6 | 12 | 0.00012684 | 0.0002968
ISL | 1 | 27 | 18 | 0 | 0.00012897
ISL | 1 | 28 | 17 | 8.5402e-09 | 0.00015329
ISL | 1 | 28 | 19 | 0 | 0.00015967
ISL | 12 | 7 | 19 | 0 | 0.00010635
ISL | 12 | 8 | 13 | 0 | 0.00010943
ISL | 12 | 9 | 17 | 0 | 5.3877e-05
ISL | 4 | 14 | 8 | 0.00010578 | 0.00010928
ISL | 4 | 16 | 19 | 0.00016498 | 0.00017417
ISL | 4 | 17 | 17 | 0.00029719 | 0.00023618
ISL | 1 | 28 | 21 | 0 | 0.00015571
ISL | 1 | 29 | 14 | 5.5701e-05 | 0.00015683
ISL | 1 | 29 | 18 | 0 | 0.00017721
ISL | 4 | 18 | 23 | 0 | 7.6814e-05
ISL | 4 | 23 | 15 | 0.00035096 | 0.00010854
ISL | 4 | 23 | 18 | 0.00014302 | 0.0001323
ISL | 12 | 11 | 16 | 0 | 4.9921e-05
ISL | 12 | 12 | 15 | 0 | 6.9579e-05
ISL | 12 | 13 | 4 | 0 | 7.7517e-05
ISL | 3 | 8 | 1 | 0 | 0.00021955
ISL | 9 | 22 | 24 | 0 | 3.0743e-05
ISL | 9 | 24 | 22 | 0 | 5.5085e-05
ISL | 9 | 21 | 20 | 0 | 0.00011271
ISL | 9 | 23 | 16 | 0.00019532 | 7.519e-05
ISL | 9 | 23 | 24 | 0 | 2.4662e-05
ISL | 9 | 26 | 21 | 0 | 4.26e-05
ISL | 9 | 30 | 18 | 7.6138e-05 | 0.00017578
ISL | 10 | 1 | 4 | 0 | 0.0001323
ISL | 10 | 1 | 5 | 0 | 0.00013247
ISL | 10 | 1 | 13 | 0.00019097 | 0.00021955
ISL | 10 | 2 | 2 | 0 | 9.5835e-05
ISL | 10 | 2 | 19 | 2.5318e-05 | 0.00015292
ISL | 10 | 3 | 11 | 0.00031709 | 0.00017599
ISL | 10 | 4 | 1 | 0 | 0.00013585
ISL | 9 | 24 | 11 | 0.00014271 | 8.3419e-05
ISL | 9 | 24 | 23 | 0 | 5.8913e-05
ISL | 9 | 26 | 13 | 0.00020072 | 0.00011271
ISL | 9 | 28 | 11 | 0.00033895 | 4.9484e-05
ISL | 9 | 29 | 10 | 5.9693e-05 | 0.00015422
ISL | 9 | 30 | 2 | 0 | 0.00021604
ISL | 10 | 5 | 1 | 0 | 0.00011362
ISL | 10 | 9 | 12 | 0.00015614 | 6.2405e-05
ISL | 10 | 11 | 3 | 0 | 5.3143e-05
ISL | 10 | 12 | 9 | 0 | 0.00023767
ISL | 10 | 13 | 1 | 0 | 0.00015967
ISL | 10 | 19 | 2 | 0 | 2.3957e-05
ISL | 10 | 5 | 7 | 0 | 0.00014672
ISL | 10 | 5 | 9 | 0 | 0.00015181
ISL | 10 | 7 | 5 | 0 | 0.00015403
ISL | 10 | 19 | 24 | 0 | 0.00026281
ISL | 10 | 20 | 22 | 0 | 7.496e-05
ISL | 10 | 21 | 24 | 0 | 6.9033e-05
ISL | 10 | 9 | 5 | 0 | 8.6795e-05
ISL | 10 | 10 | 24 | 0 | 5.631e-05
ISL | 10 | 12 | 19 | 0 | 0.00022596
ISL | 10 | 22 | 20 | 0 | 3.2226e-05
ISL | 10 | 24 | 19 | 0 | 3.216e-05
ISL | 10 | 24 | 21 | 0 | 2.7444e-05
ISL | 10 | 14 | 14 | 0.00035985 | 7.6814e-05
ISL | 10 | 14 | 20 | 0 | 5.3877e-05
ISL | 10 | 19 | 12 | 6.1416e-05 | 7.7517e-05
ISL | 10 | 25 | 19 | 0 | 6.0393e-05
ISL | 10 | 27 | 18 | 0 | 0.00015071
ISL | 10 | 28 | 17 | 9.7473e-05 | 9.7742e-05
ISL | 10 | 29 | 14 | 4.4529e-05 | 0.00011885
ISL | 10 | 29 | 15 | 0.00010777 | 0.00012996
ISL | 10 | 29 | 23 | 0 | 0.00020372
ISL | 10 | 30 | 10 | 0 | 0.0001962
ISL | 10 | 31 | 6 | 0 | 0.00017417
ISL | 10 | 31 | 7 | 0 | 0.00016196
ISL | 10 | 20 | 14 | 0.00014831 | 8.6795e-05
ISL | 10 | 24 | 10 | 0 | 4.8275e-05
ISL | 10 | 29 | 9 | 0 | 0.00013722
ISL | 10 | 30 | 15 | 0.00010937 | 0.00022596
ISL | 11 | 1 | 12 | 0.00027106 | 0.00010548
ISL | 11 | 2 | 7 | 0 | 0.00036765
ISL | 11 | 2 | 11 | 1.5543e-07 | 0.00048037
ISL | 11 | 6 | 24 | 0 | 0.0001156
ISL | 11 | 7 | 2 | 0 | 0.00010347
ISL | 10 | 31 | 11 | 0.00011738 | 0.00010333
ISL | 11 | 1 | 9 | 0 | 0.00011683
ISL | 11 | 1 | 17 | 4.3268e-05 | 0.00021488
ISL | 11 | 2 | 8 | 0 | 0.00037198
ISL | 11 | 3 | 10 | 0 | 9.9675e-05
ISL | 11 | 7 | 11 | 0 | 0.00014672
ISL | 11 | 9 | 24 | 0 | 0.0001444
ISL | 11 | 11 | 2 | 0 | 0.00025546
ISL | 11 | 11 | 16 | 7.0851e-05 | 8.9354e-05
ISL | 11 | 11 | 17 | 0 | 9.0391e-05
ISL | 11 | 11 | 19 | 0 | 0.00018152
ISL | 11 | 12 | 1 | 0 | 0.00025702
ISL | 11 | 8 | 2 | 0 | 0.00039309
ISL | 11 | 9 | 1 | 0 | 9.3952e-05
ISL | 11 | 10 | 3 | 0 | 0.00018008
ISL | 11 | 11 | 7 | 0 | 0.00032344
ISL | 11 | 15 | 24 | 0 | 4.7592e-05
ISL | 11 | 17 | 1 | 0 | 0.00010869
ISL | 11 | 12 | 14 | 0.00012515 | 0.00011776
ISL | 11 | 12 | 18 | 0 | 3.4915e-05
ISL | 11 | 14 | 12 | 3.0027e-06 | 0.00011995
ISL | 11 | 16 | 11 | 0 | 4.3713e-05
ISL | 11 | 17 | 11 | 0 | 0.00015948
ISL | 11 | 18 | 12 | 2.2674e-05 | 8.4908e-05
ISL | 11 | 19 | 11 | 0 | 0.00017176
ISL | 11 | 19 | 23 | 0 | 0.00015815
ISL | 11 | 21 | 23 | 0 | 0.00011885
ISL | 11 | 20 | 24 | 0 | 0.00018887
ISL | 11 | 21 | 22 | 0 | 0.00012011
ISL | 11 | 22 | 21 | 0 | 5.6405e-05
ISL | 1 | 2 | 24 | 0 | 5.4339e-05
ISL | 1 | 4 | 8 | 0 | 0.00021627
ISL | 1 | 4 | 22 | 0 | 0.00036533
ISL | 1 | 5 | 22 | 0 | 0.00013129
ISL | 1 | 8 | 4 | 0 | 0.00053377
ISL | 1 | 8 | 22 | 0 | 9.2094e-05
ISL | 1 | 9 | 21 | 0 | 0.00017156
ISL | 1 | 10 | 14 | 2.6816e-07 | 0.00015815
ISL | 1 | 14 | 10 | 0 | 0.00011377
ISL | 1 | 21 | 9 | 0 | 0.00011362
ISL | 1 | 22 | 4 | 0 | 7.1121e-05
ISL | 1 | 22 | 5 | 0 | 5.6977e-05
ISL | 1 | 22 | 8 | 0 | 6.2507e-05
ISL | 1 | 22 | 22 | 0 | 8.1703e-05
ISL | 1 | 24 | 2 | 0 | 0.00028376
ISL | 1 | 25 | 2 | 0 | 0.00014457
ISL | 1 | 25 | 16 | 2.4756e-05 | 0.00010462
ISL | 1 | 25 | 17 | 0 | 0.00010149
ISL | 1 | 26 | 15 | 6.3539e-06 | 8.3295e-05
ISL | 1 | 27 | 15 | 3.6228e-06 | 0.00018132
ISL | 1 | 28 | 2 | 0 | 8.3419e-05
ISL | 1 | 29 | 1 | 0 | 0.00013348
ISL | 2 | 1 | 24 | 0 | 8.4037e-05
ISL | 2 | 4 | 16 | 0.00011008 | 0.0002891
ISL | 2 | 4 | 21 | 0 | 0.00034938
ISL | 2 | 5 | 19 | 0 | 7.19e-05
ISL | 2 | 5 | 21 | 0 | 8.7557e-05
ISL | 2 | 6 | 14 | 7.6247e-06 | 0.00032957
ISL | 2 | 6 | 23 | 0 | 0.00018718
ISL | 2 | 8 | 21 | 0 | 0.00040289
ISL | 2 | 9 | 15 | 8.4053e-05 | 0.00012897
ISL | 2 | 12 | 13 | 0.00022279 | 9.8705e-05
ISL | 2 | 13 | 12 | 2.2256e-06 | 7.2911e-05
ISL | 2 | 14 | 6 | 0 | 0.00010943
ISL | 2 | 14 | 24 | 0 | 0.0001156
ISL | 2 | 15 | 9 | 0 | 8.7685e-05
ISL | 2 | 16 | 4 | 0 | 0.0003627
ISL | 2 | 16 | 22 | 0 | 0.00024292
ISL | 2 | 17 | 22 | 0 | 0.0001257
ISL | 2 | 19 | 5 | 0 | 0.00014943
ISL | 2 | 21 | 4 | 0 | 9.4086e-05
ISL | 2 | 21 | 5 | 0 | 9.6785e-05
ISL | 2 | 21 | 8 | 0 | 0.00012232
ISL | 2 | 21 | 22 | 0 | 0.00010737
ISL | 2 | 22 | 16 | 0.00015891 | 0.00015815
ISL | 2 | 22 | 17 | 0.00018409 | 0.00015702
ISL | 2 | 22 | 21 | 0 | 9.6785e-05
ISL | 2 | 23 | 6 | 0 | 0.00017437
ISL | 2 | 24 | 1 | 0 | 0.00010737
ISL | 2 | 24 | 14 | 0.00017887 | 6.6668e-05
ISL | 2 | 25 | 1 | 0 | 0.00012782
ISL | 2 | 25 | 15 | 0.00018323 | 0.00021955
ISL | 2 | 26 | 3 | 0 | 0.00013965
ISL | 2 | 26 | 12 | 0.00019501 | 0.00016623
ISL | 2 | 27 | 12 | 0.00026362 | 8.7813e-05
ISL | 2 | 28 | 1 | 0 | 0.00010433
ISL | 3 | 4 | 6 | 0 | 3.9975e-05
ISL | 3 | 6 | 4 | 0 | 0.00021005
ISL | 3 | 6 | 22 | 0 | 0.000405
ISL | 3 | 7 | 20 | 0 | 0.00037634
ISL | 3 | 8 | 9 | 0 | 0.00011286
ISL | 3 | 8 | 24 | 0 | 0.00018697
ISL | 3 | 9 | 8 | 0 | 0.00010347
ISL | 3 | 10 | 19 | 4.9055e-06 | 0.00071949
ISL | 3 | 12 | 12 | 0.00014535 | 8.6922e-05
ISL | 3 | 13 | 17 | 0.0002259 | 0.00054318
ISL | 3 | 13 | 24 | 0 | 0.00034938
ISL | 3 | 14 | 23 | 0 | 0.00012782
ISL | 3 | 17 | 13 | 0.00029358 | 0.00011061
ISL | 3 | 19 | 10 | 9.6797e-05 | 7.519e-05
ISL | 3 | 20 | 7 | 0 | 5.1336e-05
ISL | 3 | 22 | 6 | 0 | 0.0001544
ISL | 3 | 23 | 14 | 0.00040585 | 0.00019037
ISL | 3 | 23 | 23 | 0 | 0.00010347
ISL | 3 | 24 | 8 | 0 | 0.00012121
ISL | 3 | 24 | 13 | 0.00049447 | 0.00015815
ISL | 3 | 25 | 5 | 0 | 0.00015721
ISL | 3 | 26 | 2 | 0 | 7.8461e-05
ISL | 3 | 28 | 4 | 0 | 6.384e-05
ISL | 3 | 30 | 15 | 0.00045648 | 3.6813e-05
ISL | 4 | 1 | 8 | 0 | 8.6037e-05
ISL | 4 | 1 | 22 | 0 | 2.5773e-05
ISL | 4 | 2 | 16 | 0.00029525 | 9.2226e-05
ISL | 4 | 2 | 21 | 0 | 7.2798e-05
ISL | 4 | 3 | 6 | 0 | 3.7316e-05
ISL | 4 | 5 | 15 | 0.00020493 | 0.00014925
ISL | 4 | 6 | 3 | 0 | 5.9601e-05
ISL | 4 | 6 | 10 | 0.00021303 | 8.9483e-05
ISL | 4 | 6 | 12 | 0.00031586 | 0.00013705
ISL | 4 | 7 | 10 | 0.00012232 | 0.00014565
ISL | 4 | 8 | 1 | 0 | 0.00015292
ISL | 4 | 8 | 20 | 3.4135e-05 | 0.00012216
ISL | 4 | 8 | 23 | 0 | 6.1092e-05
ISL | 4 | 10 | 6 | 0 | 9.1306e-05
ISL | 4 | 10 | 7 | 0 | 8.8581e-05
ISL | 4 | 10 | 11 | 0.00042332 | 0.00019338
ISL | 4 | 11 | 10 | 0.00022944 | 0.00028713
ISL | 4 | 12 | 6 | 0 | 7.8342e-05
ISL | 4 | 12 | 24 | 0 | 7.2685e-05
ISL | 4 | 13 | 23 | 0 | 6.5296e-05
ISL | 4 | 14 | 22 | 0 | 0.00019927
ISL | 4 | 15 | 5 | 0 | 7.7634e-05
ISL | 4 | 16 | 2 | 0 | 9.6785e-05
ISL | 4 | 20 | 8 | 0.00023117 | 0.00012105
ISL | 4 | 21 | 2 | 0 | 5.1247e-05
ISL | 4 | 22 | 1 | 0 | 0.00019468
ISL | 4 | 22 | 14 | 0.00056034 | 0.00021627
ISL | 3 | 8 | 23 | 0 | 0.00019927
ISL | 3 | 9 | 3 | 0 | 0.0001444
ISL | 1 | 29 | 20 | 0 | 0.00017558
ISL | 1 | 31 | 7 | 0 | 4.2679e-05
ISL | 2 | 1 | 17 | 2.007e-05 | 5.765e-05
ISL | 4 | 23 | 23 | 0 | 0.00012011
ISL | 4 | 25 | 13 | 0.00046336 | 9.5025e-05
ISL | 4 | 26 | 17 | 0.00062528 | 0.00017721
ISL | 4 | 18 | 4 | 0 | 0.00013247
ISL | 4 | 18 | 13 | 0.00048308 | 0.00021931
ISL | 4 | 19 | 2 | 0 | 9.9675e-05
ISL | 2 | 7 | 11 | 0 | 9.4219e-05
ISL | 2 | 11 | 7 | 0 | 0.00027383
ISL | 2 | 11 | 11 | 0 | 0.00016898
ISL | 2 | 17 | 1 | 0 | 0.00016779
ISL | 2 | 18 | 24 | 0 | 0.00020664
ISL | 2 | 24 | 18 | 0.0001183 | 0.00012121
ISL | 2 | 25 | 23 | 0 | 0.00012798
ISL | 2 | 28 | 14 | 0.00015708 | 0.00027575
ISL | 2 | 28 | 18 | 0.00019745 | 0.00032131
ISL | 12 | 13 | 8 | 0 | 0.00022453
ISL | 12 | 14 | 3 | 0 | 8.0011e-05
ISL | 12 | 15 | 12 | 0 | 0.00010839
ISL | 4 | 19 | 16 | 0.00016573 | 0.00037231
ISL | 4 | 20 | 22 | 0 | 7.7517e-05
ISL | 4 | 22 | 20 | 0.00018595 | 0.00013947
ISL | 2 | 28 | 20 | 0 | 0.00032131
ISL | 3 | 1 | 7 | 0 | 0.00021604
ISL | 3 | 5 | 9 | 0 | 0.00017316
ISL | 5 | 1 | 20 | 0.00017792 | 3.164e-05
ISL | 5 | 13 | 23 | 0 | 0.00019751
ISL | 5 | 16 | 16 | 0.00056782 | 6.6668e-05
ISL | 3 | 10 | 11 | 6.4375e-05 | 0.00016331
ISL | 3 | 11 | 10 | 5.2517e-05 | 0.0002006
ISL | 3 | 12 | 6 | 0 | 7.3476e-05
ISL | 3 | 6 | 8 | 0 | 0.00047799
ISL | 3 | 7 | 1 | 0 | 0.00027602
ISL | 3 | 8 | 6 | 0 | 0.00012424
ISL | 12 | 16 | 11 | 0 | 0.00012121
ISL | 12 | 17 | 7 | 0 | 0.0001674
ISL | 12 | 17 | 9 | 0 | 0.00016878
ISL | 5 | 18 | 22 | 0.00015694 | 9.6785e-05
ISL | 5 | 19 | 21 | 2.6646e-06 | 7.5999e-05
ISL | 5 | 20 | 1 | 0 | 5.7073e-05
ISL | 3 | 12 | 24 | 0 | 0.00015035
ISL | 3 | 13 | 23 | 0 | 0.00038108
ISL | 3 | 14 | 22 | 0 | 0.00015929
ISL | 3 | 9 | 5 | 0 | 0.00012537
ISL | 3 | 18 | 18 | 0.00012944 | 0.00027575
ISL | 3 | 18 | 23 | 0 | 0.00024166
ISL | 5 | 20 | 22 | 0.00015683 | 7.1121e-05
ISL | 5 | 21 | 19 | 0.00036063 | 0.00021604
ISL | 5 | 21 | 21 | 0.00011369 | 0.00012667
ISL | 3 | 23 | 18 | 0.00025876 | 0.00013247
ISL | 3 | 25 | 8 | 0 | 5.8425e-05
ISL | 3 | 25 | 22 | 0 | 2.7034e-05
ISL | 12 | 18 | 3 | 0 | 7.3476e-05
ISL | 12 | 19 | 7 | 0 | 8.4037e-05
ISL | 12 | 25 | 9 | 0 | 8.1703e-05
ISL | 5 | 22 | 18 | 0.00066526 | 8.0011e-05
ISL | 5 | 22 | 20 | 0.00042903 | 6.6774e-05
ISL | 5 | 23 | 13 | 0.00026523 | 0.00038791
ISL | 3 | 15 | 5 | 0 | 0.00010781
ISL | 3 | 15 | 22 | 0 | 0.00027602
ISL | 3 | 16 | 2 | 0 | 0.00025546
ISL | 12 | 26 | 22 | 0 | 0.00018132
ISL | 12 | 28 | 9 | 0 | 0.00020822
ISL | 12 | 29 | 5 | 0 | 0.00022477
ISL | 4 | 27 | 16 | 0.00050645 | 0.00032803
ISL | 4 | 27 | 17 | 0.00047064 | 0.0003195
ISL | 4 | 28 | 13 | 0.0003221 | 0.00044293
ISL | 5 | 28 | 12 | 0.00047616 | 0.00018866
ISL | 5 | 29 | 11 | 0.00051295 | 0.00011901
ISL | 5 | 30 | 8 | 0.00031714 | 8.4161e-05
ISL | 3 | 17 | 19 | 0.0001396 | 2.3583e-05
ISL | 3 | 19 | 17 | 0.00045522 | 0.00019165
ISL | 3 | 20 | 20 | 0 | 0.00025157
ISL | 3 | 26 | 17 | 0.00016904 | 0.00021604
ISL | 3 | 26 | 19 | 2.2457e-05 | 0.00018008
ISL | 3 | 26 | 21 | 0 | 0.00014192
ISL | 6 | 8 | 10 | 0.00049276 | 6.5296e-05
ISL | 6 | 10 | 8 | 9.6752e-05 | 3.6385e-05
ISL | 6 | 14 | 19 | 0.00037806 | 4.9397e-05
ISL | 3 | 22 | 14 | 0.00014084 | 0.00017156
ISL | 3 | 22 | 15 | 0.00026133 | 0.00020664
ISL | 3 | 23 | 5 | 0 | 3.4434e-05
ISL | 12 | 29 | 8 | 0 | 0.00036699
ISL | 6 | 15 | 16 | 0.00058203 | 9.4086e-05
ISL | 6 | 16 | 15 | 0.00037408 | 5.5085e-05
ISL | 6 | 17 | 18 | 0.00024799 | 8.3419e-05
ISL | 4 | 30 | 15 | 0.00046329 | 7.9055e-05
ISL | 4 | 30 | 18 | 0.00031578 | 5.765e-05
ISL | 4 | 30 | 23 | 0 | 1.7587e-05
ISL | 6 | 18 | 17 | 0.00026187 | 0.00016467
ISL | 6 | 19 | 14 | 0.00039382 | 5.765e-05
ISL | 3 | 22 | 18 | 0.00022943 | 0.0001544
ISL | 3 | 22 | 20 | 1.5859e-05 | 6.2303e-05
ISL | 3 | 26 | 11 | 0.00017337 | 0.00021955
ISL | 3 | 28 | 12 | 0.00030412 | 8.8581e-05
ISL | 3 | 29 | 11 | 0.00027283 | 3.5821e-05
ISL | 3 | 29 | 23 | 0 | 2.6571e-05
ISL | 3 | 31 | 6 | 0 | 3.8852e-05
ISL | 4 | 4 | 5 | 0 | 3.6456e-05
ISL | 4 | 5 | 4 | 0 | 3.8262e-05
ISL | 4 | 6 | 24 | 0 | 9.0391e-05
ISL | 4 | 9 | 9 | 0.00014369 | 5.6977e-05
ISL | 4 | 9 | 24 | 0 | 5.3785e-05
ISL | 4 | 10 | 20 | 0.0001454 | 0.00027383
ISL | 4 | 11 | 19 | 0.00022701 | 0.00018423
ISL | 4 | 12 | 14 | 0.00043778 | 0.0001393
ISL | 4 | 12 | 18 | 0.00037271 | 0.0001244
ISL | 4 | 14 | 12 | 0.0003999 | 0.0002607
ISL | 4 | 18 | 12 | 0.00045675 | 0.00021303
ISL | 4 | 19 | 11 | 0.00021811 | 0.00034269
ISL | 4 | 20 | 10 | 0.00032792 | 0.00016235
ISL | 4 | 24 | 6 | 0 | 0.00011468
ISL | 4 | 24 | 9 | 0.00018147 | 0.00021005
ISL | 4 | 24 | 24 | 0 | 3.3957e-05
ISL | 4 | 26 | 4 | 0 | 3.3017e-05
ISL | 4 | 28 | 9 | 0.00026682 | 0.00035357
ISL | 4 | 29 | 4 | 0 | 0.00010447
ISL | 4 | 29 | 8 | 0.00036429 | 0.00011046
ISL | 5 | 4 | 4 | 0 | 4.043e-05
ISL | 5 | 10 | 15 | 0.00031481 | 5.1874e-05
ISL | 5 | 10 | 20 | 6.0181e-05 | 4.0966e-05
ISL | 5 | 11 | 19 | 0.00018388 | 0.00010751
ISL | 5 | 12 | 18 | 0.00046936 | 7.2685e-05
ISL | 5 | 15 | 10 | 0.00034292 | 0.00011151
ISL | 5 | 18 | 12 | 0.00052301 | 0.00021165
ISL | 5 | 19 | 11 | 0.00045248 | 0.00021791
ISL | 5 | 20 | 10 | 0.00057796 | 0.00010149
ISL | 5 | 27 | 20 | 0.00019374 | 0.00015181
ISL | 5 | 28 | 9 | 0.00032345 | 0.000152
ISL | 5 | 29 | 8 | 0.00034763 | 9.1962e-05
ISL | 5 | 31 | 14 | 0.0003494 | 0.00021814
ISL | 5 | 31 | 18 | 0.00026996 | 0.00014547
ISL | 6 | 1 | 7 | 0.00016633 | 5.1247e-05
ISL | 6 | 4 | 24 | 0 | 4.8877e-05
ISL | 6 | 7 | 1 | 0 | 1.5013e-05
ISL | 6 | 10 | 12 | 0.00017859 | 5.3785e-05
ISL | 6 | 11 | 23 | 0.00039917 | 3.0302e-05
ISL | 6 | 12 | 10 | 0.00033581 | 2.2484e-05
ISL | 6 | 13 | 21 | 6.1394e-05 | 6.6032e-05
ISL | 6 | 21 | 13 | 0.0006014 | 2.2535e-05
ISL | 6 | 23 | 11 | 0.00041028 | 1.0427e-05
ISL | 4 | 23 | 8 | 0.00021048 | 3.6885e-05
ISL | 4 | 23 | 13 | 0.0004318 | 0.00010149
ISL | 4 | 24 | 12 | 0.00036484 | 0.00029508
ISL | 4 | 27 | 7 | 7.7236e-05 | 6.4669e-05
ISL | 4 | 28 | 3 | 0 | 9.6922e-05
ISL | 5 | 1 | 22 | 0 | 1.3458e-05
ISL | 5 | 2 | 19 | 0.0002703 | 0.00015329
ISL | 5 | 2 | 21 | 2.1334e-06 | 9.8705e-05
ISL | 5 | 4 | 15 | 0.00049079 | 5.3052e-05
ISL | 5 | 5 | 14 | 0.00062123 | 0.00011256
ISL | 5 | 5 | 23 | 0 | 6.5927e-05
ISL | 5 | 8 | 18 | 0.00057041 | 5.9011e-05
ISL | 5 | 9 | 12 | 0.00071835 | 1.6939e-05
ISL | 5 | 12 | 9 | 0.00038531 | 3.3084e-05
ISL | 5 | 14 | 5 | 0 | 0.00017864
ISL | 5 | 15 | 4 | 0 | 4.7001e-05
ISL | 5 | 15 | 22 | 3.0147e-06 | 5.5085e-05
ISL | 5 | 16 | 21 | 8.7196e-05 | 6.6881e-05
ISL | 5 | 17 | 21 | 1.1215e-05 | 0.00011699
ISL | 5 | 18 | 8 | 0.00032422 | 0.00012554
ISL | 4 | 4 | 4 | 0 | 3.8852e-05
ISL | 4 | 7 | 12 | 0.00016828 | 0.00029279
ISL | 4 | 8 | 8 | 7.0365e-05 | 0.00011792
ISL | 4 | 10 | 23 | 0 | 0.00020372
ISL | 4 | 12 | 7 | 0 | 5.9011e-05
ISL | 4 | 13 | 15 | 0.00023479 | 9.3952e-05
ISL | 4 | 13 | 20 | 1.5343e-05 | 7.359e-05
ISL | 8 | 16 | 8 | 0.0001927 | 9.9536e-05
ISL | 8 | 17 | 4 | 0 | 3.3552e-05
ISL | 8 | 17 | 22 | 0 | 2.5047e-05
ISL | 8 | 18 | 6 | 0 | 1.2218e-05
ISL | 8 | 20 | 24 | 0 | 1.0396e-05
ISL | 8 | 22 | 17 | 0.00030121 | 7.0567e-05
ISL | 8 | 24 | 20 | 0.00014394 | 4.931e-05
ISL | 8 | 25 | 22 | 0 | 3.7823e-05
ISL | 8 | 26 | 19 | 7.12e-05 | 0.0001236
ISL | 8 | 27 | 12 | 0.00027698 | 0.00013483
ISL | 8 | 29 | 16 | 0.0005133 | 7.7399e-05
ISL | 8 | 29 | 19 | 0.00027007 | 7.6814e-05
ISL | 9 | 2 | 2 | 0 | 7.4273e-05
ISL | 9 | 10 | 11 | 0.00020442 | 0.0003386
ISL | 9 | 11 | 10 | 0.00021275 | 9.0391e-05
ISL | 9 | 13 | 23 | 0 | 9.1306e-05
ISL | 9 | 16 | 16 | 0.00041382 | 0.00023817
ISL | 9 | 16 | 24 | 0 | 0.00010635
ISL | 8 | 16 | 7 | 5.1692e-05 | 8.4285e-05
ISL | 8 | 16 | 11 | 0.00037345 | 0.00015815
ISL | 8 | 17 | 6 | 0 | 2.5943e-05
ISL | 7 | 21 | 14 | 0.0003335 | 0.00010447
ISL | 7 | 24 | 11 | 0.00033146 | 8.4161e-05
ISL | 7 | 30 | 2 | 0 | 2.7385e-05
ISL | 7 | 30 | 17 | 0.00056391 | 3.4366e-05
ISL | 8 | 2 | 17 | 0.00064049 | 1.0427e-05
ISL | 8 | 3 | 7 | 0.00024483 | 3.4915e-05
ISL | 8 | 24 | 7 | 0 | 2.3213e-05
ISL | 8 | 24 | 24 | 0 | 4.9484e-05
ISL | 8 | 27 | 4 | 0 | 5.5648e-05
ISL | 8 | 7 | 3 | 0 | 2.152e-05
ISL | 8 | 7 | 12 | 0.00056528 | 9.0261e-05
ISL | 8 | 12 | 7 | 9.8865e-05 | 1.474e-05
ISL | 8 | 28 | 9 | 0.00032052 | 5.7073e-05
ISL | 8 | 29 | 8 | 0.00018009 | 3.7823e-05
ISL | 9 | 28 | 8 | 0 | 3.99e-05
ISL | 8 | 17 | 2 | 0 | 4.205e-05
ISL | 8 | 30 | 13 | 0.00022364 | 6.8275e-05
ISL | 8 | 31 | 6 | 0 | 0.00025728
ISL | 9 | 29 | 19 | 9.837e-05 | 0.00019598
ISL | 10 | 3 | 7 | 0 | 0.00013013
ISL | 10 | 5 | 18 | 0.00016635 | 0.00016486
ISL | 10 | 7 | 3 | 0 | 0.0001469
ISL | 10 | 8 | 15 | 0.00037524 | 0.00012635
ISL | 11 | 22 | 12 | 3.4161e-09 | 6.8167e-05
ISL | 11 | 23 | 16 | 1.8186e-05 | 8.4285e-05
ISL | 11 | 23 | 24 | 0 | 0.00012651
ISL | 11 | 24 | 23 | 0 | 8.7813e-05
ISL | 11 | 26 | 13 | 2.7961e-06 | 0.0001288
ISL | 11 | 28 | 11 | 0 | 0.00013722
ISL | 11 | 30 | 2 | 0 | 6.5296e-05
ISL | 11 | 30 | 9 | 0 | 7.2012e-05
ISL | 12 | 2 | 3 | 0 | 0.00012248
ISL | 12 | 2 | 12 | 0 | 0.00032558
ISL | 12 | 3 | 2 | 0 | 0.00012554
ISL | 12 | 5 | 7 | 0 | 0.00010447
ISL | 12 | 7 | 5 | 0 | 8.7685e-05
ISL | 12 | 11 | 22 | 0 | 4.5998e-05
ISL | 12 | 12 | 2 | 0 | 3.7896e-05
ISL | 12 | 12 | 16 | 0 | 8.5785e-05
ISL | 12 | 12 | 21 | 0 | 6.8925e-05
ISL | 12 | 14 | 18 | 0 | 6.6668e-05
ISL | 12 | 15 | 15 | 0 | 8.5158e-05
ISL | 12 | 16 | 12 | 0 | 0.00012105
ISL | 12 | 18 | 14 | 5.4944e-05 | 0.0001676
ISL | 12 | 20 | 23 | 0 | 0.00012913
ISL | 12 | 21 | 12 | 0 | 7.3363e-05
ISL | 12 | 22 | 11 | 0 | 4.4196e-05
ISL | 12 | 22 | 23 | 0 | 6.3736e-05
ISL | 12 | 23 | 20 | 0 | 3.6813e-05
ISL | 12 | 23 | 22 | 0 | 5.4339e-05
ISL | 12 | 26 | 24 | 0 | 0.00020822
ISL | 12 | 27 | 9 | 0 | 0.00026977
ISL | 12 | 29 | 7 | 0 | 0.0003192
ISL | 1 | 1 | 4 | 0 | 9.5025e-05
ISL | 1 | 2 | 16 | 0 | 5.1784e-05
ISL | 1 | 3 | 9 | 0 | 9.3952e-05
ISL | 12 | 30 | 1 | 0 | 0.00025546
ISL | 12 | 30 | 8 | 0 | 0.00021303
ISL | 12 | 31 | 2 | 0 | 0.00019015
ISL | 1 | 4 | 1 | 0 | 8.7685e-05
ISL | 1 | 5 | 15 | 4.9499e-05 | 6.8925e-05
ISL | 1 | 6 | 12 | 0 | 0.00020551
ISL | 12 | 31 | 16 | 0 | 0.00014298
ISL | 12 | 31 | 19 | 0 | 0.00011151
ISL | 12 | 31 | 23 | 0 | 0.00010577
ISL | 1 | 8 | 18 | 0 | 0.00012328
ISL | 1 | 9 | 3 | 0 | 0.00016351
ISL | 1 | 12 | 6 | 0 | 8.6037e-05
ISL | 1 | 15 | 5 | 0 | 0.00012913
ISL | 1 | 16 | 2 | 0 | 7.2911e-05
ISL | 1 | 16 | 17 | 0 | 0.00011241
ISL | 1 | 17 | 16 | 2.3141e-05 | 0.00010347
ISL | 1 | 17 | 19 | 0 | 0.00013843
ISL | 1 | 18 | 8 | 0 | 0.0001257
ISL | 1 | 18 | 22 | 0 | 0.00017864
ISL | 1 | 19 | 17 | 0 | 0.00021955
ISL | 1 | 19 | 21 | 0 | 0.00018739
ISL | 1 | 21 | 19 | 0 | 0.00018423
ISL | 1 | 22 | 18 | 0 | 7.3476e-05
ISL | 1 | 28 | 12 | 0 | 9.5025e-05
ISL | 1 | 29 | 11 | 0 | 0.00019773
ISL | 1 | 31 | 24 | 0 | 5.1247e-05
ISL | 2 | 1 | 16 | 9.3553e-05 | 5.1964e-05
ISL | 2 | 2 | 15 | 3.5852e-05 | 0.00015815
ISL | 2 | 3 | 8 | 0 | 9.489e-05
ISL | 2 | 5 | 12 | 8.4109e-05 | 4.8189e-05
ISL | 2 | 6 | 11 | 0 | 0.00019598
ISL | 2 | 7 | 7 | 0 | 5.1874e-05
ISL | 2 | 8 | 3 | 0 | 0.00018277
ISL | 2 | 10 | 13 | 5.2533e-05 | 0.00013826
ISL | 2 | 11 | 6 | 0 | 0.00028685
ISL | 2 | 12 | 5 | 0 | 9.6785e-05
ISL | 2 | 13 | 10 | 0 | 7.3476e-05
ISL | 2 | 15 | 2 | 0 | 0.00011575
ISL | 2 | 16 | 1 | 0 | 0.00016898
ISL | 2 | 16 | 23 | 0 | 0.00022934
ISL | 2 | 17 | 18 | 0.00011993 | 8.1703e-05
ISL | 2 | 18 | 17 | 0.00017797 | 0.00011792
ISL | 2 | 18 | 21 | 0 | 0.00014565
ISL | 2 | 21 | 18 | 0.00013013 | 0.00011683
ISL | 2 | 23 | 16 | 0.00013172 | 0.00014798
ISL | 2 | 26 | 13 | 0.00016015 | 0.00019165
ISL | 2 | 28 | 11 | 0.00010625 | 0.00014174
ISL | 3 | 1 | 9 | 0 | 0.00016642
ISL | 3 | 2 | 8 | 0 | 0.00015422
ISL | 3 | 5 | 19 | 1.9984e-07 | 0.00050291
ISL | 3 | 6 | 18 | 5.7681e-05 | 0.00028516
ISL | 3 | 8 | 2 | 0 | 0.00020845
ISL | 3 | 8 | 16 | 0.00010847 | 0.00025728
ISL | 3 | 9 | 1 | 0 | 0.00016082
ISL | 3 | 9 | 15 | 0.00019858 | 9.7742e-05
ISL | 3 | 9 | 20 | 0 | 0.00018866
ISL | 3 | 10 | 12 | 7.8418e-05 | 0.00024493
ISL | 3 | 12 | 10 | 7.6609e-05 | 6.4565e-05
ISL | 3 | 15 | 9 | 0 | 9.6649e-05
ISL | 3 | 16 | 8 | 0 | 0.00025338
ISL | 3 | 16 | 22 | 0 | 0.00010149
ISL | 3 | 18 | 6 | 0 | 3.7823e-05
ISL | 3 | 19 | 5 | 0 | 9.0391e-05
ISL | 3 | 20 | 9 | 4.885e-06 | 4.5915e-05
ISL | 3 | 22 | 16 | 0.00023296 | 0.00021978
ISL | 3 | 25 | 15 | 0.00042641 | 0.00010563
ISL | 3 | 26 | 12 | 0.00026081 | 0.00024671
ISL | 3 | 28 | 8 | 0 | 4.3793e-05
ISL | 3 | 28 | 20 | 0 | 3.3485e-05
ISL | 3 | 29 | 19 | 0.00013837 | 3.7388e-05
ISL | 4 | 1 | 1 | 0 | 0.00012537
ISL | 5 | 1 | 15 | 0.00050328 | 4.836e-05
ISL | 5 | 2 | 12 | 0.00039291 | 0.00015967
ISL | 5 | 3 | 19 | 0.0003873 | 0.00017741
ISL | 1 | 2 | 4 | 0 | 7.9174e-05
ISL | 1 | 3 | 10 | 0 | 8.6037e-05
ISL | 1 | 4 | 2 | 0 | 0.00010649
ISL | 1 | 4 | 16 | 0 | 0.00017864
ISL | 1 | 6 | 14 | 3.6979e-05 | 0.00024317
ISL | 1 | 6 | 18 | 0 | 0.00027905
ISL | 1 | 8 | 16 | 0 | 0.00019468
ISL | 1 | 9 | 20 | 0 | 0.00010854
ISL | 1 | 10 | 3 | 0 | 0.00015815
ISL | 1 | 11 | 11 | 0 | 5.0626e-05
ISL | 1 | 14 | 6 | 0 | 9.6785e-05
ISL | 1 | 16 | 4 | 0 | 6.7522e-05
ISL | 1 | 16 | 8 | 0 | 5.6977e-05
ISL | 1 | 18 | 6 | 0 | 0.00013568
ISL | 1 | 20 | 9 | 0 | 0.00013705
ISL | 1 | 20 | 24 | 0 | 0.00012897
ISL | 1 | 24 | 20 | 0 | 0.00025364
ISL | 2 | 1 | 4 | 0 | 4.6581e-05
ISL | 2 | 2 | 2 | 0 | 0.00012216
ISL | 2 | 3 | 7 | 0 | 0.0001323
ISL | 2 | 3 | 9 | 0 | 7.9174e-05
ISL | 2 | 4 | 1 | 0 | 0.0003132
ISL | 2 | 5 | 20 | 0 | 7.6814e-05
ISL | 2 | 7 | 3 | 0 | 0.00010447
ISL | 2 | 8 | 20 | 0 | 0.00041535
ISL | 2 | 9 | 3 | 0 | 0.00025364
ISL | 2 | 19 | 24 | 0 | 0.00012328
ISL | 2 | 20 | 5 | 0 | 0.00011575
ISL | 2 | 20 | 8 | 0 | 8.7813e-05
ISL | 2 | 24 | 19 | 0 | 9.7742e-05
ISL | 2 | 27 | 23 | 0 | 0.00010751
ISL | 3 | 1 | 10 | 9.3943e-08 | 0.00014298
ISL | 3 | 2 | 7 | 0 | 0.00016062
ISL | 3 | 2 | 9 | 0 | 0.0001637
ISL | 3 | 6 | 16 | 0.00013616 | 0.00026255
ISL | 3 | 7 | 2 | 0 | 0.00023941
ISL | 3 | 7 | 19 | 6.1823e-05 | 0.00047997
ISL | 3 | 9 | 2 | 0 | 0.0001478
ISL | 3 | 9 | 17 | 7.32e-05 | 0.00010149
ISL | 3 | 10 | 1 | 0 | 0.00021005
ISL | 3 | 10 | 15 | 9.1727e-05 | 0.00064057
ISL | 3 | 15 | 10 | 0.0001105 | 0.00010737
ISL | 3 | 16 | 6 | 0 | 0.00025912
ISL | 3 | 17 | 9 | 9.3943e-08 | 4.1506e-05
ISL | 3 | 19 | 7 | 0 | 7.3703e-05
ISL | 3 | 24 | 24 | 0 | 0.00017457
ISL | 3 | 27 | 22 | 0 | 9.7742e-05
ISL | 3 | 30 | 3 | 0 | 3.164e-05
ISL | 3 | 30 | 12 | 0.00030163 | 3.262e-05
ISL | 3 | 31 | 15 | 0.00050823 | 0.00014547
ISL | 4 | 1 | 2 | 0 | 0.00013348
ISL | 4 | 1 | 16 | 0.00028514 | 0.00011166
ISL | 4 | 2 | 1 | 0 | 3.1254e-05
ISL | 4 | 4 | 19 | 0.00019346 | 5.765e-05
ISL | 4 | 6 | 11 | 8.3407e-05 | 0.00012232
ISL | 4 | 9 | 14 | 0.0004535 | 0.00012554
ISL | 4 | 10 | 10 | 0.00043364 | 0.0001469
ISL | 4 | 11 | 6 | 0 | 0.00019773
ISL | 4 | 14 | 9 | 8.5758e-05 | 0.00013688
ISL | 4 | 16 | 1 | 0 | 9.7742e-05
ISL | 4 | 19 | 4 | 0 | 0.00010854
ISL | 4 | 19 | 22 | 0 | 0.00019015
ISL | 4 | 20 | 21 | 0.00012975 | 0.00010649
ISL | 4 | 21 | 20 | 0.00010793 | 0.0002231
ISL | 4 | 22 | 19 | 0.00028352 | 0.00015163
ISL | 4 | 23 | 24 | 0 | 0.00011166
ISL | 4 | 24 | 23 | 0 | 4.7001e-05
ISL | 4 | 28 | 18 | 0.00032056 | 0.00038551
ISL | 4 | 29 | 12 | 0.00062642 | 0.00013113
ISL | 4 | 30 | 7 | 3.6178e-05 | 1.4701e-05
ISL | 4 | 30 | 9 | 0.00039705 | 3.2095e-05
ISL | 5 | 2 | 20 | 7.0652e-05 | 0.00013247
ISL | 5 | 10 | 13 | 0.00029675 | 4.8275e-05
ISL | 5 | 13 | 10 | 0.00039558 | 8.2435e-05
ISL | 5 | 17 | 20 | 0.00014726 | 0.00012913
ISL | 5 | 20 | 2 | 0 | 6.1797e-05
ISL | 5 | 20 | 17 | 0.00055805 | 0.00011151
ISL | 5 | 27 | 10 | 0.00029509 | 0.00016389
ISL | 5 | 28 | 23 | 0 | 5.3143e-05
ISL | 5 | 31 | 13 | 0.00037029 | 0.0002325
ISL | 6 | 1 | 14 | 0.00046318 | 8.6037e-05
ISL | 6 | 1 | 18 | 0.00033079 | 0.00010957
ISL | 6 | 3 | 16 | 0.00045392 | 9.3952e-05
ISL | 6 | 4 | 11 | 0.00045023 | 7.9891e-05
ISL | 6 | 6 | 13 | 0.00060284 | 0.00016623
ISL | 6 | 8 | 11 | 0.00043403 | 5.9011e-05
ISL | 6 | 9 | 10 | 0.00022566 | 9.302e-05
ISL | 6 | 10 | 9 | 0.00012844 | 4.6497e-05
ISL | 6 | 11 | 4 | 0 | 2.8758e-05
ISL | 6 | 11 | 8 | 0.00022962 | 3.3957e-05
ISL | 6 | 13 | 6 | 3.4902e-05 | 9.6163e-06
ISL | 6 | 14 | 1 | 0 | 1.1811e-05
ISL | 6 | 16 | 3 | 0 | 3.9374e-05
ISL | 6 | 18 | 1 | 0 | 5.7747e-05
ISL | 6 | 26 | 6 | 4.0763e-05 | 7.0567e-05
ISL | 6 | 26 | 7 | 9.6469e-05 | 6.5296e-05
ISL | 6 | 27 | 6 | 4.7837e-05 | 4.0354e-05
ISL | 6 | 27 | 24 | 0 | 2.1771e-05
ISL | 7 | 2 | 3 | 0 | 2.9926e-05
ISL | 7 | 3 | 2 | 0 | 3.8852e-05
ISL | 7 | 3 | 19 | 0.00031571 | 0.00016216
ISL | 7 | 9 | 10 | 0.00047645 | 7.7634e-05
ISL | 7 | 9 | 13 | 0.00065138 | 0.00011901
ISL | 7 | 10 | 9 | 0.00042744 | 6.0393e-05
ISL | 7 | 13 | 9 | 0.0002493 | 2.8637e-05
ISL | 7 | 15 | 20 | 7.877e-05 | 3.5471e-05
ISL | 7 | 19 | 3 | 0 | 1.474e-05
ISL | 5 | 19 | 2 | 0 | 7.9174e-05
ISL | 5 | 21 | 2 | 0 | 2.3583e-05
ISL | 5 | 21 | 16 | 0.00055714 | 0.00020686
ISL | 5 | 21 | 17 | 0.00053588 | 0.00023941
ISL | 5 | 22 | 1 | 0 | 6.5191e-05
ISL | 5 | 22 | 15 | 0.00073379 | 9.0391e-05
ISL | 5 | 23 | 5 | 0 | 7.7517e-05
ISL | 5 | 25 | 3 | 0 | 0.00020822
ISL | 5 | 25 | 12 | 0.00033805 | 0.00020551
ISL | 5 | 26 | 6 | 1.3459e-06 | 0.00010649
ISL | 5 | 26 | 11 | 0.00019114 | 0.00026815
ISL | 5 | 27 | 11 | 0.0002407 | 0.00020082
ISL | 5 | 30 | 13 | 0.00049802 | 0.00020349
ISL | 6 | 2 | 14 | 0.00048441 | 7.9293e-05
ISL | 6 | 2 | 23 | 0.00032401 | 5.1874e-05
ISL | 6 | 3 | 4 | 0 | 3.6885e-05
ISL | 6 | 3 | 22 | 7.739e-05 | 8.2435e-05
ISL | 6 | 4 | 3 | 0 | 4.8877e-05
ISL | 6 | 4 | 10 | 0.00041354 | 7.5306e-05
ISL | 6 | 4 | 12 | 0.00048187 | 9.0131e-05
ISL | 6 | 6 | 7 | 0.00041842 | 3.216e-05
ISL | 6 | 7 | 6 | 0.00019983 | 5.6569e-06
ISL | 6 | 10 | 4 | 0 | 2.6571e-05
ISL | 6 | 12 | 4 | 0 | 1.7239e-05
ISL | 3 | 30 | 19 | 0.00020719 | 4.9484e-05
ISL | 4 | 1 | 17 | 0.00028871 | 9.5699e-05
ISL | 4 | 2 | 20 | 6.6341e-06 | 7.519e-05
ISL | 4 | 7 | 11 | 0.00017455 | 0.00023446
ISL | 4 | 9 | 23 | 0 | 4.2679e-05
ISL | 4 | 11 | 7 | 0 | 0.00020551
ISL | 4 | 15 | 17 | 0.00046907 | 0.00023966
ISL | 4 | 17 | 1 | 0 | 7.359e-05
ISL | 4 | 17 | 15 | 0.00020304 | 0.00017864
ISL | 4 | 17 | 20 | 0.00010709 | 0.00017036
ISL | 4 | 20 | 2 | 0 | 0.00017296
ISL | 4 | 20 | 17 | 0.00037054 | 0.00030492
ISL | 4 | 21 | 22 | 0 | 0.00019037
ISL | 4 | 22 | 21 | 5.1395e-06 | 0.00013129
ISL | 4 | 23 | 9 | 0.00041404 | 4.836e-05
ISL | 4 | 27 | 10 | 0.00043327 | 0.00013247
ISL | 4 | 29 | 3 | 0 | 0.00011468
ISL | 4 | 30 | 6 | 0 | 1.3678e-05
ISL | 5 | 3 | 5 | 0 | 7.2798e-05
ISL | 5 | 5 | 3 | 0 | 3.203e-05
ISL | 5 | 12 | 22 | 4.2872e-07 | 2.9926e-05
ISL | 5 | 14 | 17 | 0.00046207 | 0.00026414
ISL | 5 | 15 | 17 | 0.0004154 | 8.6922e-05
ISL | 5 | 16 | 18 | 0.00047415 | 7.7634e-05
ISL | 5 | 17 | 14 | 0.00043391 | 9.302e-05
ISL | 5 | 17 | 15 | 0.00051011 | 0.00010957
ISL | 5 | 18 | 16 | 0.00048009 | 0.00019316
ISL | 5 | 19 | 20 | 4.8594e-05 | 0.00011061
ISL | 5 | 20 | 19 | 0.00031312 | 0.00012667
ISL | 5 | 20 | 21 | 5.1043e-05 | 0.00012554
ISL | 5 | 21 | 20 | 0.00026089 | 0.00015552
ISL | 5 | 22 | 12 | 0.00068587 | 6.384e-05
ISL | 5 | 29 | 10 | 0.00045951 | 0.00011683
ISL | 6 | 1 | 20 | 0.00012929 | 8.5158e-05
ISL | 6 | 2 | 3 | 0 | 2.5436e-05
ISL | 6 | 3 | 2 | 0 | 3.9374e-05
ISL | 6 | 3 | 17 | 0.00051242 | 0.00010943
ISL | 6 | 7 | 13 | 0.00046924 | 4.4846e-05
ISL | 6 | 11 | 13 | 0.0003714 | 7.6697e-05
ISL | 6 | 12 | 17 | 0.00056806 | 4.1428e-05
ISL | 6 | 13 | 7 | 0.00013681 | 1.1979e-05
ISL | 6 | 13 | 11 | 0.00038001 | 3.6385e-05
ISL | 6 | 15 | 18 | 0.00033298 | 7.8224e-05
ISL | 6 | 17 | 3 | 0 | 9.3844e-06
ISL | 6 | 17 | 12 | 0.00024408 | 9.5025e-05
ISL | 6 | 18 | 15 | 0.00038681 | 0.00017316
ISL | 6 | 20 | 1 | 0 | 4.6581e-05
ISL | 6 | 26 | 9 | 0.0002179 | 8.8453e-05
ISL | 6 | 27 | 9 | 0.00031399 | 6.9688e-05
ISL | 6 | 29 | 6 | 0.00014971 | 1.5855e-05
ISL | 6 | 29 | 7 | 0.00020218 | 2.1122e-05
ISL | 6 | 30 | 4 | 0 | 1.1283e-05
ISL | 7 | 1 | 1 | 0 | 3.5054e-05
ISL | 7 | 1 | 14 | 0.00026757 | 0.00018132
ISL | 7 | 1 | 18 | 0.00027267 | 0.00021005
ISL | 7 | 2 | 12 | 0.00041493 | 0.00010234
ISL | 7 | 3 | 16 | 0.0005719 | 8.6795e-05
ISL | 7 | 4 | 11 | 0.00037097 | 9.597e-05
ISL | 6 | 30 | 17 | 0.00040677 | 8.5911e-05
ISL | 5 | 5 | 9 | 0.00042489 | 6.1797e-05
ISL | 5 | 7 | 20 | 0.00032657 | 2.9926e-05
ISL | 5 | 9 | 5 | 0 | 1.2184e-05
ISL | 5 | 10 | 19 | 0.00023425 | 3.8483e-05
ISL | 5 | 11 | 15 | 0.00044533 | 0.00011151
ISL | 5 | 13 | 17 | 0.00025608 | 0.00029508
ISL | 3 | 23 | 8 | 0 | 3.2686e-05
ISL | 3 | 23 | 13 | 0.00045571 | 0.00012248
ISL | 3 | 24 | 12 | 0.00044113 | 0.00016082
ISL | 3 | 27 | 16 | 0.00026914 | 0.00024696
ISL | 3 | 27 | 17 | 0.00032771 | 0.00023128
ISL | 3 | 28 | 5 | 0 | 6.2507e-05
ISL | 5 | 13 | 24 | 0 | 0.00017578
ISL | 5 | 14 | 23 | 0 | 7.7517e-05
ISL | 5 | 15 | 11 | 0.0003058 | 0.00010563
ISL | 3 | 25 | 3 | 0 | 0.00018887
ISL | 3 | 25 | 12 | 0.00055894 | 6.8167e-05
ISL | 3 | 27 | 7 | 0 | 0.00013013
ISL | 3 | 28 | 13 | 0.00046369 | 9.302e-05
ISL | 3 | 29 | 16 | 0.00040067 | 6.3943e-05
ISL | 3 | 29 | 24 | 0 | 2.9926e-05
ISL | 5 | 17 | 13 | 0.00051688 | 8.3419e-05
ISL | 5 | 19 | 10 | 0.00038581 | 0.00021326
ISL | 5 | 20 | 7 | 0.00031602 | 4.5915e-05
ISL | 7 | 2 | 23 | 0.00019874 | 5.3052e-05
ISL | 7 | 3 | 4 | 0 | 3.5961e-05
ISL | 7 | 3 | 22 | 4.1958e-05 | 8.4161e-05
ISL | 4 | 4 | 15 | 0.0003214 | 8.2558e-05
ISL | 4 | 5 | 14 | 0.00021094 | 0.0001531
ISL | 4 | 8 | 18 | 0.00021937 | 0.00017136
ISL | 5 | 14 | 21 | 6.0933e-05 | 0.00013247
ISL | 5 | 17 | 23 | 0 | 8.3295e-05
ISL | 5 | 20 | 12 | 0.00057093 | 0.00013364
ISL | 12 | 6 | 13 | 3.7452e-05 | 7.6697e-05
ISL | 12 | 7 | 4 | 0 | 8.4161e-05
ISL | 12 | 8 | 11 | 0 | 0.00016898
ISL | 5 | 21 | 14 | 0.00058582 | 0.00018008
ISL | 5 | 21 | 23 | 0 | 7.3363e-05
ISL | 5 | 22 | 10 | 0.0005915 | 5.1158e-05
ISL | 12 | 10 | 2 | 0 | 9.1175e-05
ISL | 12 | 11 | 8 | 0 | 0.00015035
ISL | 12 | 13 | 6 | 0 | 0.0001478
ISL | 4 | 14 | 20 | 0.00029026 | 0.00024091
ISL | 4 | 15 | 18 | 0.00037057 | 0.00021488
ISL | 4 | 17 | 12 | 0.00035002 | 4.8189e-05
ISL | 12 | 16 | 3 | 0 | 5.0626e-05
ISL | 12 | 18 | 1 | 0 | 7.5883e-05
ISL | 12 | 18 | 20 | 0 | 8.3419e-05
ISL | 12 | 20 | 18 | 0 | 0.00031111
ISL | 12 | 26 | 6 | 0 | 0.00029911
ISL | 12 | 26 | 9 | 0 | 0.00021978
ISL | 5 | 23 | 17 | 0.00029633 | 0.00036073
ISL | 5 | 23 | 21 | 3.1086e-06 | 0.00019015
ISL | 5 | 24 | 11 | 0.000311 | 0.00041968
ISL | 4 | 18 | 15 | 0.00049913 | 0.00022934
ISL | 4 | 20 | 14 | 0.000394 | 0.00024824
ISL | 4 | 24 | 10 | 0.0002833 | 0.00025003
ISL | 5 | 2 | 3 | 0 | 9.1845e-06
ISL | 5 | 3 | 2 | 0 | 6.8167e-05
ISL | 5 | 3 | 17 | 0.00051846 | 0.00021142
ISL | 5 | 5 | 6 | 0 | 4.4764e-05
ISL | 5 | 6 | 5 | 0 | 6.0294e-05
ISL | 5 | 7 | 13 | 0.00057476 | 2.943e-05
ISL | 12 | 28 | 10 | 0 | 0.00020982
ISL | 12 | 29 | 6 | 0 | 0.00028685
ISL | 5 | 26 | 8 | 0.00016189 | 0.00013013
ISL | 5 | 27 | 13 | 0.00041876 | 0.00022453
ISL | 5 | 28 | 6 | 3.4171e-05 | 6.3222e-05
ISL | 5 | 10 | 16 | 0.00028975 | 5.7073e-05
ISL | 5 | 12 | 16 | 0.00057628 | 6.9907e-05
ISL | 5 | 13 | 7 | 0.00020344 | 1.8521e-05
ISL | 6 | 2 | 10 | 0.00045223 | 5.5085e-05
ISL | 6 | 3 | 19 | 0.00040326 | 9.9536e-05
ISL | 6 | 4 | 6 | 0.00017016 | 4.0506e-05
ISL | 6 | 4 | 9 | 0.00046037 | 7.2012e-05
ISL | 6 | 6 | 4 | 0 | 3.2226e-05
ISL | 6 | 9 | 4 | 0 | 3.087e-05
ISL | 6 | 9 | 13 | 0.00032937 | 0.00010051
ISL | 11 | 24 | 15 | 3.3951e-05 | 6.9033e-05
ISL | 11 | 24 | 20 | 0 | 6.6032e-05
ISL | 11 | 25 | 14 | 4.3837e-05 | 9.8705e-05
ISL | 11 | 23 | 19 | 0 | 0.00013013
ISL | 11 | 23 | 21 | 0 | 0.00010943
ISL | 11 | 24 | 6 | 0 | 0.00013364
ISL | 11 | 25 | 18 | 0 | 9.6649e-05
ISL | 11 | 28 | 15 | 3.117e-05 | 0.0001478
ISL | 11 | 30 | 6 | 0 | 7.5883e-05
ISL | 11 | 24 | 9 | 0 | 5.1158e-05
ISL | 11 | 26 | 4 | 0 | 6.1797e-05
ISL | 11 | 27 | 8 | 0 | 0.00019905
ISL | 11 | 30 | 7 | 0 | 7.6814e-05
ISL | 11 | 30 | 11 | 0 | 8.7557e-05
ISL | 12 | 1 | 8 | 0 | 0.00027356
ISL | 11 | 27 | 22 | 0 | 7.5883e-05
ISL | 11 | 28 | 7 | 0 | 0.00013722
ISL | 11 | 28 | 9 | 0 | 0.00014052
ISL | 12 | 2 | 19 | 0 | 0.00016331
ISL | 12 | 3 | 6 | 0 | 0.00010433
ISL | 12 | 3 | 24 | 0 | 5.1874e-05
ISL | 11 | 29 | 4 | 0 | 0.00019905
ISL | 11 | 29 | 8 | 0 | 5.631e-05
ISL | 11 | 29 | 13 | 1.9472e-07 | 3.7316e-05
ISL | 12 | 1 | 7 | 0 | 0.00024671
ISL | 12 | 1 | 11 | 0 | 0.0002908
ISL | 12 | 7 | 1 | 0 | 7.0457e-05
ISL | 12 | 8 | 24 | 0 | 0.00020845
ISL | 12 | 10 | 19 | 0 | 0.00017619
ISL | 12 | 11 | 1 | 0 | 0.00010065
ISL | 12 | 4 | 23 | 0 | 8.4908e-05
ISL | 12 | 5 | 23 | 0 | 0.00012765
ISL | 12 | 6 | 3 | 0 | 0.00013364
ISL | 12 | 11 | 14 | 0 | 8.3419e-05
ISL | 12 | 11 | 18 | 0 | 5.3693e-05
ISL | 12 | 13 | 16 | 0 | 0.00012667
ISL | 12 | 8 | 1 | 0 | 0.00020215
ISL | 12 | 9 | 10 | 0 | 7.0567e-05
ISL | 12 | 9 | 12 | 0 | 6.9688e-05
ISL | 12 | 14 | 11 | 0 | 6.8275e-05
ISL | 12 | 16 | 13 | 0 | 0.00012121
ISL | 12 | 18 | 11 | 0 | 0.00010065
ISL | 12 | 18 | 23 | 0 | 6.6774e-05
ISL | 12 | 19 | 10 | 0 | 9.9675e-05
ISL | 12 | 23 | 18 | 0 | 5.4991e-05
ISL | 12 | 10 | 9 | 0 | 0.000152
ISL | 12 | 12 | 9 | 0 | 3.6244e-05
ISL | 12 | 12 | 24 | 0 | 6.4461e-05
ISL | 12 | 14 | 22 | 0 | 5.0626e-05
ISL | 12 | 15 | 22 | 0 | 8.6795e-05
ISL | 12 | 17 | 19 | 0 | 0.00016486
ISL | 12 | 24 | 8 | 0 | 0.00013585
ISL | 12 | 26 | 16 | 0 | 0.00015834
ISL | 12 | 27 | 17 | 0 | 0.0002968
ISL | 12 | 19 | 2 | 0 | 7.2911e-05
ISL | 12 | 19 | 17 | 0 | 0.00021791
ISL | 12 | 20 | 20 | 0 | 0.00026228
ISL | 12 | 27 | 19 | 0 | 0.00019446
ISL | 12 | 27 | 21 | 0 | 0.0001531
ISL | 12 | 28 | 4 | 0 | 0.0001244
ISL | 12 | 28 | 8 | 0 | 0.00021767
ISL | 12 | 28 | 13 | 0 | 0.00016196
ISL | 12 | 29 | 17 | 0 | 0.00040998
ISL | 12 | 21 | 21 | 0 | 6.6032e-05
ISL | 12 | 22 | 14 | 0 | 5.6977e-05
ISL | 12 | 22 | 15 | 0 | 5.6977e-05
ISL | 12 | 23 | 4 | 0 | 4.3154e-05
ISL | 12 | 23 | 5 | 0 | 3.8852e-05
ISL | 12 | 24 | 3 | 0 | 0.00013348
ISL | 12 | 24 | 12 | 0 | 8.0854e-05
ISL | 12 | 25 | 3 | 0 | 0.00010751
ISL | 12 | 25 | 12 | 0 | 0.00010649
ISL | 12 | 26 | 7 | 0 | 0.00028126
ISL | 12 | 27 | 6 | 0 | 0.00028544
ISL | 12 | 29 | 23 | 0 | 0.00023643
ISL | 7 | 6 | 13 | 0.00047034 | 4.3713e-05
ISL | 7 | 8 | 11 | 0.00046145 | 4.0966e-05
ISL | 7 | 10 | 24 | 0 | 3.5054e-05
ISL | 7 | 11 | 4 | 0 | 2.3213e-05
ISL | 7 | 11 | 8 | 0.00023464 | 2.142e-05
ISL | 7 | 12 | 2 | 0 | 1.944e-05
ISL | 7 | 12 | 16 | 0.00038951 | 8.0011e-05
ISL | 7 | 13 | 6 | 0.00010395 | 1.553e-05
ISL | 7 | 14 | 1 | 0 | 3.3552e-05
ISL | 7 | 14 | 15 | 0.00032372 | 6.4461e-05
ISL | 7 | 14 | 20 | 0.00010215 | 4.26e-05
ISL | 1 | 2 | 6 | 0 | 6.1696e-05
ISL | 1 | 2 | 7 | 0 | 5.4991e-05
ISL | 1 | 5 | 5 | 0 | 0.00012232
ISL | 1 | 6 | 2 | 0 | 0.00030492
ISL | 1 | 6 | 16 | 0 | 0.00025546
ISL | 7 | 15 | 14 | 0.00039484 | 6.1797e-05
ISL | 7 | 15 | 15 | 0.00049438 | 6.5401e-05
ISL | 7 | 16 | 3 | 0 | 6.4059e-06
ISL | 1 | 6 | 24 | 0 | 0.00024342
ISL | 1 | 7 | 2 | 0 | 0.0001637
ISL | 1 | 12 | 14 | 3.0502e-05 | 0.00010347
ISL | 7 | 16 | 12 | 0.00044592 | 1.424e-05
ISL | 7 | 18 | 1 | 0 | 1.0645e-05
ISL | 7 | 18 | 20 | 0.00024329 | 5.5085e-05
ISL | 1 | 14 | 12 | 0 | 8.2558e-05
ISL | 1 | 16 | 6 | 0 | 5.9011e-05
ISL | 1 | 24 | 6 | 0 | 0.0004772
ISL | 7 | 20 | 14 | 0.00033035 | 3.5401e-05
ISL | 7 | 20 | 18 | 0.00035263 | 8.1703e-05
ISL | 7 | 20 | 23 | 0.00013979 | 3.8852e-05
ISL | 7 | 23 | 20 | 0.00014232 | 0.00012216
ISL | 7 | 24 | 10 | 0.00032068 | 6.9688e-05
ISL | 7 | 26 | 9 | 0.00023054 | 1.4469e-05
ISL | 7 | 27 | 9 | 0.00051554 | 3.9975e-05
ISL | 7 | 28 | 10 | 0.00028155 | 5.5648e-05
ISL | 7 | 29 | 6 | 2.1521e-07 | 1.8793e-05
ISL | 1 | 26 | 4 | 0 | 0.00013113
ISL | 1 | 27 | 22 | 0 | 0.00010839
ISL | 1 | 31 | 23 | 0 | 5.5085e-05
ISL | 7 | 29 | 7 | 0.00010559 | 2.147e-05
ISL | 7 | 30 | 8 | 0.00023919 | 3.2226e-05
ISL | 7 | 31 | 2 | 0 | 2.9123e-05
ISL | 2 | 1 | 6 | 0 | 6.1696e-05
ISL | 2 | 1 | 7 | 0 | 5.3785e-05
ISL | 2 | 4 | 24 | 0 | 0.00017437
ISL | 8 | 1 | 2 | 0 | 2.7444e-05
ISL | 8 | 1 | 17 | 0.00055925 | 3.7823e-05
ISL | 8 | 2 | 1 | 0 | 7.5616e-06
ISL | 2 | 5 | 16 | 0.00010109 | 7.4273e-05
ISL | 2 | 5 | 24 | 0 | 0.00012026
ISL | 2 | 6 | 1 | 0 | 0.0001393
ISL | 8 | 7 | 11 | 0.00046073 | 6.5296e-05
ISL | 8 | 9 | 23 | 0 | 4.3713e-05
ISL | 8 | 11 | 7 | 0.00011203 | 4.3075e-05
ISL | 2 | 6 | 15 | 6.8407e-06 | 0.00035584
ISL | 2 | 6 | 20 | 0 | 0.00024646
ISL | 2 | 7 | 1 | 0 | 0.00011668
ISL | 6 | 22 | 4 | 0 | 4.6195e-06
ISL | 6 | 22 | 8 | 0.0002329 | 7.89e-06
ISL | 6 | 24 | 2 | 0 | 3.177e-05
ISL | 6 | 26 | 1 | 0 | 4.5998e-05
ISL | 6 | 26 | 23 | 0.0003713 | 5.9699e-05
ISL | 6 | 27 | 18 | 0.00031004 | 7.2911e-05
ISL | 6 | 28 | 2 | 0 | 1.8475e-05
ISL | 6 | 28 | 17 | 0.00043707 | 0.00014582
ISL | 6 | 28 | 21 | 0.00011858 | 7.519e-05
ISL | 6 | 29 | 1 | 0 | 1.763e-05
ISL | 7 | 4 | 8 | 0.00027871 | 5.6405e-05
ISL | 7 | 5 | 22 | 0.00018576 | 6.0992e-05
ISL | 7 | 8 | 4 | 0 | 2.9864e-05
ISL | 7 | 8 | 22 | 9.2106e-05 | 5.1964e-05
ISL | 7 | 9 | 21 | 0.00018723 | 7.8224e-05
ISL | 7 | 19 | 24 | 0 | 2.1821e-05
ISL | 7 | 21 | 9 | 0.00018166 | 3.99e-05
ISL | 7 | 22 | 5 | 0 | 1.9161e-05
ISL | 7 | 22 | 8 | 0.00011241 | 2.2535e-05
ISL | 7 | 22 | 22 | 9.0526e-08 | 3.3485e-05
ISL | 7 | 24 | 19 | 0.00025757 | 8.0011e-05
ISL | 7 | 25 | 2 | 0 | 1.0213e-05
ISL | 7 | 25 | 17 | 0.00055746 | 2.7034e-05
ISL | 7 | 25 | 21 | 1.3553e-05 | 8.4135e-06
ISL | 7 | 26 | 18 | 0.00059909 | 0.00014069
ISL | 7 | 27 | 15 | 0.00049045 | 5.5648e-05
ISL | 7 | 27 | 18 | 0.0004034 | 7.5768e-05
ISL | 7 | 27 | 23 | 0 | 4.9397e-05
ISL | 7 | 28 | 2 | 0 | 4.5998e-05
ISL | 7 | 28 | 16 | 0.00042346 | 6.6774e-05
ISL | 7 | 28 | 17 | 0.00038554 | 6.1092e-05
ISL | 7 | 29 | 1 | 0 | 1.529e-05
ISL | 7 | 29 | 14 | 0.00040875 | 0.00010751
ISL | 8 | 2 | 10 | 0.0004389 | 3.9228e-06
ISL | 8 | 4 | 7 | 5.1954e-05 | 4.6581e-05
ISL | 8 | 4 | 9 | 0.00027917 | 7.359e-05
ISL | 8 | 5 | 9 | 0.00037234 | 3.8852e-05
ISL | 8 | 6 | 22 | 6.1695e-05 | 1.8475e-05
ISL | 8 | 7 | 4 | 0 | 2.3213e-05
ISL | 8 | 7 | 22 | 5.1241e-07 | 6.8167e-05
ISL | 8 | 9 | 4 | 0 | 4.3553e-05
ISL | 8 | 9 | 5 | 0 | 4.26e-05
ISL | 8 | 10 | 2 | 0 | 4.3154e-05
ISL | 8 | 15 | 23 | 0 | 5.4339e-05
ISL | 8 | 18 | 23 | 0 | 1.9115e-05
ISL | 8 | 22 | 6 | 0 | 2.6227e-05
ISL | 8 | 22 | 7 | 3.473e-05 | 2.6686e-05
ISL | 8 | 23 | 15 | 0.00020306 | 4.4277e-05
ISL | 8 | 23 | 18 | 0.00011882 | 2.7034e-05
ISL | 8 | 23 | 23 | 0 | 1.0031e-05
ISL | 8 | 25 | 5 | 0 | 4.043e-05
ISL | 8 | 25 | 13 | 0.00033833 | 6.312e-05
ISL | 8 | 26 | 2 | 0 | 2.5103e-05
ISL | 8 | 26 | 17 | 0.00030779 | 0.0001257
ISL | 8 | 26 | 21 | 2.6936e-06 | 6.9688e-05
ISL | 8 | 27 | 2 | 0 | 5.1874e-05
ISL | 8 | 27 | 16 | 0.00043288 | 0.00016235
ISL | 8 | 27 | 17 | 0.00044315 | 0.00015181
ISL | 8 | 28 | 13 | 0.00043009 | 0.00016642
ISL | 8 | 29 | 24 | 0 | 3.7388e-05
ISL | 8 | 30 | 18 | 9.2142e-05 | 9.9814e-05
ISL | 9 | 1 | 10 | 0.00025683 | 6.8275e-05
ISL | 9 | 3 | 23 | 0 | 4.3633e-05
ISL | 9 | 4 | 5 | 0 | 4.4196e-05
ISL | 9 | 4 | 8 | 0.00011563 | 3.4915e-05
ISL | 9 | 5 | 4 | 0 | 2.5492e-05
ISL | 9 | 5 | 8 | 9.2667e-05 | 4.3075e-05
ISL | 9 | 6 | 21 | 0 | 9.4219e-05
ISL | 9 | 7 | 21 | 0 | 0.00031111
ISL | 9 | 8 | 4 | 0 | 0.00019187
ISL | 9 | 8 | 5 | 0 | 0.00020082
ISL | 9 | 10 | 1 | 0 | 0.00015834
ISL | 9 | 12 | 23 | 0 | 0.00012554
ISL | 9 | 13 | 22 | 0 | 9.5835e-05
ISL | 9 | 17 | 24 | 0 | 8.9612e-05
ISL | 9 | 21 | 6 | 0 | 6.6881e-05
ISL | 9 | 21 | 7 | 0 | 7.2798e-05
ISL | 9 | 22 | 13 | 0.0002923 | 0.00011181
ISL | 9 | 23 | 3 | 0 | 3.1705e-05
ISL | 9 | 23 | 12 | 0.00016804 | 8.4037e-05
ISL | 9 | 24 | 17 | 0.00029915 | 6.9798e-05
ISL | 9 | 26 | 1 | 0 | 3.3151e-05
ISL | 9 | 27 | 1 | 0 | 4.4196e-05
ISL | 9 | 27 | 14 | 0.00034107 | 9.8567e-05
ISL | 9 | 28 | 24 | 0 | 7.2012e-05
ISL | 10 | 1 | 9 | 2.9071e-06 | 0.00014422
ISL | 10 | 1 | 24 | 0 | 0.00012913
ISL | 10 | 2 | 8 | 0 | 0.00012554
ISL | 10 | 4 | 21 | 0 | 0.00010534
ISL | 10 | 8 | 2 | 0 | 0.00017721
ISL | 10 | 9 | 1 | 0 | 0.00012765
ISL | 10 | 14 | 24 | 0 | 2.9062e-05
ISL | 10 | 17 | 22 | 0 | 0.0001156
ISL | 10 | 19 | 22 | 0 | 0.00020372
ISL | 10 | 20 | 24 | 0 | 7.0347e-05
ISL | 10 | 21 | 4 | 0 | 8.8581e-05
ISL | 10 | 21 | 22 | 0 | 6.9798e-05
ISL | 10 | 22 | 17 | 0.00013382 | 3.8852e-05
ISL | 10 | 22 | 19 | 0 | 3.5401e-05
ISL | 10 | 22 | 21 | 0 | 2.6686e-05
ISL | 10 | 24 | 1 | 0 | 4.8791e-05
ISL | 10 | 24 | 14 | 0.00012816 | 4.2129e-05
ISL | 10 | 24 | 20 | 0 | 2.6686e-05
ISL | 10 | 27 | 12 | 5.6357e-05 | 7.6697e-05
ISL | 10 | 29 | 12 | 4.6671e-05 | 0.00011377
ISL | 11 | 1 | 5 | 0 | 0.00011591
ISL | 11 | 4 | 15 | 0.00010793 | 4.0966e-05
ISL | 6 | 24 | 4 | 0 | 3.5471e-05
ISL | 6 | 26 | 19 | 0.00017661 | 8.2558e-05
ISL | 6 | 29 | 16 | 0.00051096 | 1.9487e-05
ISL | 6 | 29 | 19 | 0.00040062 | 3.4984e-05
ISL | 6 | 30 | 23 | 0.00043071 | 5.0714e-05
ISL | 7 | 1 | 6 | 6.059e-05 | 3.5401e-05
ISL | 7 | 2 | 22 | 9.1309e-05 | 6.9033e-05
ISL | 7 | 6 | 1 | 0 | 3.216e-05
ISL | 7 | 17 | 22 | 1.9028e-06 | 2.1172e-05
ISL | 7 | 22 | 2 | 0 | 2.4717e-05
ISL | 7 | 22 | 17 | 0.00039341 | 4.3154e-05
ISL | 7 | 25 | 20 | 0.00015343 | 1.1315e-05
ISL | 7 | 27 | 12 | 0.00053892 | 5.6405e-05
ISL | 7 | 29 | 19 | 0.00029341 | 8.5033e-05
ISL | 8 | 9 | 24 | 0 | 4.4277e-05
ISL | 8 | 11 | 21 | 5.0883e-05 | 4.9484e-05
ISL | 8 | 12 | 14 | 0.00041292 | 5.3143e-05
ISL | 8 | 12 | 15 | 0.00037755 | 7.359e-05
ISL | 8 | 12 | 23 | 0 | 6.384e-05
ISL | 8 | 13 | 22 | 0 | 6.2507e-05
ISL | 8 | 14 | 12 | 0.00033696 | 0.00016082
ISL | 8 | 15 | 12 | 0.00020158 | 7.1121e-05
ISL | 8 | 21 | 11 | 0.00025445 | 2.7034e-05
ISL | 8 | 22 | 13 | 0.00038637 | 6.384e-05
ISL | 8 | 23 | 12 | 0.00022788 | 6.4461e-05
ISL | 8 | 24 | 9 | 0.00024915 | 2.2846e-05
ISL | 8 | 25 | 9 | 0.00019194 | 2.9492e-05
ISL | 8 | 29 | 4 | 0 | 6.0992e-05
ISL | 8 | 29 | 5 | 0 | 5.9011e-05
ISL | 8 | 29 | 22 | 0 | 4.4764e-05
ISL | 8 | 30 | 21 | 2.8012e-07 | 0.00013013
ISL | 8 | 31 | 1 | 0 | 0.00016898
ISL | 8 | 31 | 15 | 0.00029284 | 0.00019883
ISL | 8 | 31 | 18 | 0.00016649 | 0.00017437
ISL | 8 | 31 | 20 | 3.357e-05 | 0.00011377
ISL | 9 | 2 | 13 | 0.00055399 | 0.00010751
ISL | 9 | 3 | 12 | 0.00013957 | 6.3222e-05
ISL | 9 | 4 | 9 | 0.00029776 | 2.8155e-05
ISL | 9 | 4 | 24 | 0 | 1.7587e-05
ISL | 9 | 8 | 24 | 0 | 0.00014333
ISL | 9 | 9 | 4 | 0 | 0.00021814
ISL | 9 | 11 | 14 | 0.00035107 | 0.0001544
ISL | 9 | 11 | 15 | 0.00021519 | 0.00016779
ISL | 9 | 11 | 23 | 0 | 0.00011591
ISL | 9 | 12 | 3 | 0 | 0.00010362
ISL | 9 | 13 | 2 | 0 | 0.00012782
ISL | 9 | 13 | 19 | 0.0003503 | 0.00015552
ISL | 9 | 13 | 21 | 0 | 0.0001156
ISL | 9 | 14 | 11 | 0.00014676 | 0.00010262
ISL | 9 | 15 | 11 | 0.00028826 | 0.00016623
ISL | 9 | 19 | 13 | 0.00019183 | 0.00013483
ISL | 9 | 21 | 13 | 0.00031363 | 0.00016101
ISL | 9 | 23 | 11 | 0.0001151 | 5.6977e-05
ISL | 9 | 23 | 23 | 0 | 2.2535e-05
ISL | 9 | 24 | 4 | 0 | 4.3154e-05
ISL | 9 | 24 | 8 | 0 | 8.2435e-05
ISL | 9 | 25 | 8 | 0 | 9.1306e-05
ISL | 9 | 26 | 16 | 0.00028795 | 0.00012216
ISL | 1 | 4 | 6 | 0 | 0.00018866
ISL | 2 | 20 | 18 | 5.4804e-05 | 5.631e-05
ISL | 2 | 23 | 5 | 0 | 0.0001857
ISL | 2 | 25 | 3 | 0 | 9.8705e-05
ISL | 11 | 18 | 4 | 0 | 0.00011484
ISL | 11 | 19 | 16 | 7.4139e-05 | 0.00017987
ISL | 11 | 20 | 14 | 5.0432e-05 | 0.00013129
ISL | 11 | 20 | 15 | 1.7542e-06 | 0.0001244
ISL | 11 | 21 | 21 | 0 | 0.00011792
ISL | 11 | 24 | 10 | 0 | 3.99e-05
ISL | 2 | 26 | 9 | 0 | 0.00012011
ISL | 2 | 27 | 9 | 0 | 0.00012651
ISL | 2 | 28 | 10 | 0 | 0.00012248
ISL | 11 | 25 | 10 | 0 | 9.3952e-05
ISL | 12 | 4 | 10 | 0 | 4.3713e-05
ISL | 12 | 7 | 9 | 0 | 0.00010854
ISL | 3 | 2 | 2 | 0 | 0.00021465
ISL | 3 | 4 | 20 | 0 | 0.0001531
ISL | 3 | 5 | 22 | 0 | 0.00031111
ISL | 12 | 9 | 7 | 0 | 9.3952e-05
ISL | 12 | 10 | 4 | 0 | 0.00012328
ISL | 12 | 14 | 16 | 0 | 9.0522e-05
ISL | 3 | 20 | 4 | 0 | 8.0975e-05
ISL | 3 | 22 | 5 | 0 | 0.00015552
ISL | 3 | 25 | 2 | 0 | 0.00019927
ISL | 12 | 16 | 14 | 5.9491e-06 | 0.00013826
ISL | 12 | 16 | 18 | 0 | 4.1583e-05
ISL | 12 | 18 | 16 | 0 | 0.00016331
ISL | 3 | 25 | 16 | 0.00037024 | 0.00011468
ISL | 3 | 26 | 15 | 0.00023498 | 0.00023446
ISL | 4 | 3 | 20 | 0.00011357 | 6.2405e-05
ISL | 4 | 4 | 10 | 0.00027544 | 6.1092e-05
ISL | 4 | 7 | 24 | 0 | 0.00017437
ISL | 4 | 10 | 4 | 0 | 7.2911e-05
ISL | 4 | 20 | 3 | 0 | 0.00017036
ISL | 4 | 24 | 7 | 2.7448e-06 | 0.00010548
ISL | 4 | 25 | 6 | 0 | 3.4434e-05
ISL | 12 | 30 | 17 | 0 | 0.00014798
ISL | 8 | 11 | 11 | 0.00028884 | 6.0393e-05
ISL | 8 | 15 | 16 | 0.00031187 | 4.0506e-05
ISL | 8 | 16 | 15 | 0.00040455 | 0.00016101
ISL | 2 | 11 | 14 | 8.6405e-05 | 0.00010664
ISL | 2 | 14 | 11 | 2.5501e-06 | 0.00013585
ISL | 2 | 15 | 6 | 0 | 0.00014069
ISL | 2 | 16 | 5 | 0 | 0.00030084
ISL | 2 | 20 | 6 | 0 | 9.6922e-05
ISL | 2 | 22 | 24 | 0 | 0.00012121
ISL | 8 | 17 | 1 | 0 | 4.0506e-05
ISL | 8 | 17 | 20 | 0.00019124 | 5.7073e-05
ISL | 8 | 20 | 17 | 0.00039896 | 3.9448e-05
ISL | 2 | 24 | 4 | 0 | 0.00012798
ISL | 2 | 24 | 5 | 0 | 0.00015422
ISL | 2 | 24 | 22 | 0 | 0.00015665
ISL | 2 | 25 | 4 | 0 | 9.0261e-05
ISL | 2 | 27 | 21 | 0 | 0.00010854
ISL | 3 | 5 | 7 | 0 | 0.00013826
ISL | 8 | 23 | 9 | 0.00018464 | 3.9975e-05
ISL | 8 | 27 | 10 | 0.0001709 | 8.5033e-05
ISL | 8 | 28 | 20 | 0.00029632 | 0.00011453
ISL | 1 | 2 | 19 | 0 | 5.5085e-05
ISL | 3 | 7 | 5 | 0 | 0.00016082
ISL | 3 | 27 | 9 | 0.00019139 | 0.00012137
ISL | 3 | 27 | 24 | 0 | 8.0854e-05
ISL | 8 | 28 | 23 | 0 | 6.8925e-05
ISL | 8 | 29 | 3 | 0 | 6.3222e-05
ISL | 8 | 30 | 7 | 0 | 2.2125e-05
ISL | 3 | 29 | 7 | 0 | 2.8275e-05
ISL | 3 | 30 | 4 | 0 | 3.4434e-05
ISL | 3 | 31 | 21 | 0 | 0.00010433
ISL | 9 | 1 | 1 | 0 | 5.4247e-05
ISL | 9 | 3 | 24 | 0 | 5.4339e-05
ISL | 9 | 4 | 23 | 0 | 1.5013e-05
ISL | 1 | 4 | 18 | 0 | 0.00024849
ISL | 1 | 5 | 18 | 0 | 8.6922e-05
ISL | 1 | 5 | 23 | 0 | 0.00014654
ISL | 1 | 8 | 14 | 4.4922e-07 | 0.00017987
ISL | 1 | 8 | 15 | 5.7717e-05 | 0.00019165
ISL | 1 | 9 | 12 | 0 | 0.00026096
ISL | 4 | 2 | 24 | 0 | 9.5835e-05
ISL | 4 | 4 | 8 | 4.6812e-05 | 5.2597e-05
ISL | 4 | 4 | 22 | 0 | 5.0097e-05
ISL | 1 | 11 | 13 | 3.0557e-06 | 5.4991e-05
ISL | 1 | 12 | 9 | 0 | 7.3476e-05
ISL | 1 | 12 | 24 | 0 | 0.00022262
ISL | 4 | 5 | 22 | 0 | 0.00011979
ISL | 4 | 6 | 21 | 0 | 7.2798e-05
ISL | 4 | 8 | 4 | 0 | 0.00010972
ISL | 9 | 8 | 23 | 0 | 0.00013466
ISL | 9 | 9 | 10 | 0.00017155 | 0.00016898
ISL | 9 | 10 | 9 | 0.00012194 | 0.00024166
ISL | 4 | 9 | 19 | 0.00020569 | 0.00015552
ISL | 4 | 10 | 18 | 0.00036452 | 0.0003604
ISL | 4 | 11 | 12 | 0.00025331 | 0.00034491
ISL | 1 | 3 | 4 | 0 | 8.8453e-05
ISL | 1 | 4 | 3 | 0 | 0.00011575
ISL | 9 | 15 | 20 | 2.9949e-05 | 0.0001676
ISL | 9 | 20 | 15 | 0.00030356 | 8.8709e-05
ISL | 9 | 20 | 20 | 1.2469e-07 | 2.1771e-05
ISL | 1 | 13 | 11 | 0 | 0.00018718
ISL | 1 | 14 | 8 | 0 | 9.489e-05
ISL | 1 | 14 | 22 | 0 | 8.5158e-05
ISL | 1 | 31 | 5 | 0 | 3.1705e-05
ISL | 1 | 31 | 13 | 2.4101e-06 | 0.00012586
ISL | 2 | 2 | 12 | 3.9013e-05 | 0.00021955
ISL | 9 | 23 | 4 | 0 | 3.3552e-05
ISL | 9 | 23 | 8 | 0 | 4.1972e-05
ISL | 9 | 24 | 3 | 0 | 3.4984e-05
ISL | 2 | 7 | 10 | 0 | 6.312e-05
ISL | 2 | 10 | 7 | 0 | 0.00010051
ISL | 2 | 12 | 2 | 0 | 9.1175e-05
ISL | 9 | 25 | 10 | 5.0328e-05 | 9.7742e-05
ISL | 9 | 26 | 6 | 0 | 5.7554e-05
ISL | 9 | 26 | 7 | 0 | 6.0294e-05
ISL | 1 | 3 | 14 | 4.7023e-05 | 3.1705e-05
ISL | 1 | 4 | 13 | 0 | 0.00021767
ISL | 1 | 10 | 15 | 1.5714e-07 | 0.00013585
ISL | 4 | 12 | 11 | 0.00044498 | 8.0854e-05
ISL | 4 | 18 | 10 | 0.0003273 | 0.00020529
ISL | 4 | 19 | 9 | 0.00015317 | 0.00017017
ISL | 9 | 27 | 6 | 0 | 3.5891e-05
ISL | 9 | 27 | 7 | 0 | 3.8852e-05
ISL | 9 | 28 | 3 | 0 | 3.9374e-05
ISL | 1 | 15 | 8 | 0 | 0.00012011
ISL | 1 | 18 | 4 | 0 | 0.00017987
ISL | 1 | 18 | 5 | 0 | 0.00015292
ISL | 1 | 11 | 21 | 0 | 6.1696e-05
ISL | 1 | 12 | 15 | 1.1241e-05 | 0.00011699
ISL | 1 | 12 | 23 | 0 | 0.00018887
ISL | 2 | 12 | 16 | 0.00027729 | 0.00015571
ISL | 2 | 12 | 17 | 0.00018634 | 0.00016062
ISL | 2 | 15 | 15 | 0.00020434 | 0.00013466
ISL | 1 | 19 | 2 | 0 | 0.00019729
ISL | 1 | 22 | 14 | 6.84e-05 | 6.1696e-05
ISL | 1 | 23 | 5 | 0 | 0.00014798
ISL | 1 | 13 | 4 | 0 | 0.00025702
ISL | 1 | 13 | 22 | 0 | 0.00020822
ISL | 1 | 14 | 3 | 0 | 0.00010854
ISL | 2 | 16 | 12 | 4.8018e-05 | 0.00014052
ISL | 2 | 16 | 19 | 0 | 0.00020982
ISL | 2 | 17 | 12 | 2.9472e-05 | 2.7503e-05
ISL | 4 | 21 | 6 | 0 | 3.6385e-05
ISL | 4 | 22 | 4 | 0 | 0.00021978
ISL | 4 | 22 | 5 | 0 | 0.00022262
ISL | 1 | 24 | 12 | 0 | 0.00016486
ISL | 1 | 25 | 3 | 0 | 0.00013364
ISL | 1 | 29 | 23 | 0 | 0.00013688
ISL | 9 | 30 | 13 | 0.00030778 | 0.00012765
ISL | 10 | 3 | 20 | 0 | 9.9536e-05
ISL | 10 | 7 | 24 | 0 | 0.00016101
ISL | 2 | 19 | 16 | 1.9101e-05 | 0.00023446
ISL | 2 | 22 | 23 | 0 | 0.00011046
ISL | 2 | 23 | 22 | 0 | 0.00011575
ISL | 4 | 22 | 22 | 0 | 9.489e-05
ISL | 4 | 24 | 2 | 0 | 0.00010751
ISL | 4 | 25 | 2 | 0 | 2.9926e-05
ISL | 1 | 31 | 6 | 0 | 3.8852e-05
ISL | 2 | 1 | 19 | 0 | 6.6774e-05
ISL | 2 | 2 | 18 | 0 | 0.00013113
ISL | 1 | 15 | 10 | 0 | 0.0001244
ISL | 1 | 15 | 12 | 0 | 0.00010333
ISL | 1 | 21 | 11 | 0 | 0.00011271
ISL | 1 | 22 | 13 | 2.574e-06 | 6.1797e-05
ISL | 1 | 23 | 12 | 0 | 0.00019927
ISL | 1 | 27 | 20 | 0 | 0.00010751
ISL | 2 | 26 | 6 | 0 | 0.00014672
ISL | 3 | 1 | 4 | 0 | 0.00020506
ISL | 3 | 4 | 1 | 0 | 2.0778e-05
ISL | 2 | 5 | 10 | 0 | 5.3785e-05
ISL | 2 | 7 | 9 | 0 | 5.1784e-05
ISL | 2 | 8 | 12 | 3.8754e-05 | 0.00027767
ISL | 1 | 29 | 22 | 0 | 0.0001469
ISL | 1 | 31 | 18 | 0 | 8.2313e-05
ISL | 2 | 11 | 15 | 5.007e-05 | 0.00011166
ISL | 10 | 9 | 9 | 0 | 4.3075e-05
ISL | 10 | 10 | 22 | 0 | 6.3017e-05
ISL | 10 | 11 | 16 | 0.00032944 | 0.00019905
ISL | 4 | 26 | 1 | 0 | 2.7034e-05
ISL | 4 | 27 | 18 | 0.00049268 | 0.00030698
ISL | 4 | 27 | 23 | 0 | 0.00011776
ISL | 2 | 11 | 23 | 0 | 7.1232e-05
ISL | 2 | 13 | 21 | 0 | 0.00010854
ISL | 2 | 15 | 11 | 4.2677e-05 | 0.00010163
ISL | 2 | 9 | 7 | 0 | 9.489e-05
ISL | 2 | 9 | 11 | 0 | 8.2435e-05
ISL | 2 | 10 | 5 | 0 | 0.00011792
ISL | 3 | 8 | 8 | 0 | 0.00011776
ISL | 3 | 10 | 18 | 3.4255e-05 | 0.00090955
ISL | 3 | 10 | 23 | 0 | 0.0006239
ISL | 10 | 12 | 14 | 0.00020851 | 0.00048834
ISL | 10 | 12 | 20 | 0 | 0.00021326
ISL | 10 | 13 | 13 | 0.00014507 | 7.6115e-05
ISL | 4 | 28 | 17 | 0.00038839 | 0.000405
ISL | 4 | 30 | 3 | 0 | 8.8209e-06
ISL | 4 | 30 | 10 | 0.00056514 | 4.8963e-05
ISL | 2 | 11 | 9 | 0 | 0.00020349
ISL | 2 | 11 | 24 | 0 | 7.8342e-05
ISL | 2 | 12 | 8 | 0 | 7.4502e-05
ISL | 2 | 14 | 21 | 0 | 0.0001288
ISL | 2 | 16 | 20 | 0 | 0.0002128
ISL | 2 | 18 | 2 | 0 | 0.00016525
ISL | 5 | 16 | 9 | 0.00058017 | 3.4503e-05
ISL | 5 | 17 | 9 | 0.00047831 | 3.0364e-05
ISL | 5 | 19 | 6 | 9.1999e-05 | 9.302e-05
ISL | 5 | 19 | 7 | 0.00015671 | 8.9483e-05
ISL | 5 | 21 | 6 | 0.00011963 | 3.3552e-05
ISL | 5 | 21 | 7 | 0.000355 | 2.5436e-05
ISL | 10 | 24 | 17 | 0.00021783 | 3.6813e-05
ISL | 10 | 25 | 2 | 0 | 4.6497e-05
ISL | 10 | 25 | 16 | 2.2912e-05 | 5.8231e-05
ISL | 5 | 24 | 9 | 0.00020383 | 0.0002968
ISL | 5 | 25 | 24 | 0 | 0.00014087
ISL | 5 | 26 | 1 | 0 | 0.00012554
ISL | 10 | 26 | 1 | 0 | 5.1874e-05
ISL | 10 | 26 | 15 | 0.00010485 | 8.7685e-05
ISL | 10 | 26 | 20 | 0 | 2.5492e-05
ISL | 5 | 26 | 20 | 1.2076e-05 | 0.00030113
ISL | 5 | 27 | 1 | 0 | 0.00012897
ISL | 5 | 29 | 4 | 0 | 4.6581e-05
ISL | 5 | 29 | 22 | 2.6133e-07 | 3.6385e-05
ISL | 5 | 31 | 23 | 0 | 0.00012996
ISL | 6 | 1 | 6 | 9.7316e-05 | 5.9601e-05
ISL | 6 | 2 | 5 | 0 | 2.2535e-05
ISL | 6 | 4 | 16 | 0.00047202 | 8.4161e-05
ISL | 6 | 5 | 2 | 0 | 3.6813e-05
ISL | 10 | 27 | 14 | 0.00014114 | 0.00010649
ISL | 10 | 28 | 24 | 0 | 8.9225e-05
ISL | 10 | 30 | 12 | 4.397e-05 | 0.00017156
ISL | 6 | 5 | 16 | 0.00051351 | 0.00012026
ISL | 6 | 5 | 19 | 0.00028947 | 9.7742e-05
ISL | 6 | 5 | 21 | 3.5582e-05 | 5.0626e-05
ISL | 6 | 6 | 1 | 0 | 3.2095e-05
ISL | 6 | 6 | 14 | 0.00061924 | 0.00015571
ISL | 6 | 6 | 15 | 0.00067554 | 0.0001469
ISL | 10 | 31 | 18 | 0 | 7.2012e-05
ISL | 11 | 1 | 7 | 0 | 0.0001323
ISL | 11 | 2 | 5 | 0 | 0.0003192
ISL | 11 | 2 | 13 | 0.00014696 | 0.00043028
ISL | 11 | 3 | 3 | 0 | 0.00021326
ISL | 11 | 3 | 12 | 4.2445e-06 | 8.268e-05
ISL | 6 | 6 | 18 | 0.00056627 | 0.00014547
ISL | 6 | 7 | 20 | 0.00013801 | 8.5033e-05
ISL | 6 | 7 | 23 | 0.0003714 | 3.2554e-05
ISL | 6 | 8 | 16 | 0.00040982 | 7.0567e-05
ISL | 6 | 9 | 15 | 0.00035106 | 6.2405e-05
ISL | 6 | 13 | 19 | 0.00020323 | 0.00010447
ISL | 6 | 14 | 6 | 0.00012201 | 1.7376e-06
ISL | 6 | 15 | 6 | 0.00018074 | 1.2459e-05
ISL | 6 | 15 | 9 | 0.00050523 | 4.7592e-05
ISL | 6 | 16 | 4 | 0 | 4.0966e-05
ISL | 6 | 16 | 5 | 5.7834e-06 | 3.7896e-05
ISL | 6 | 16 | 8 | 8.2861e-05 | 4.4764e-05
ISL | 11 | 5 | 2 | 0 | 7.6931e-05
ISL | 11 | 5 | 24 | 0 | 0.00014798
ISL | 11 | 6 | 20 | 0 | 0.00014547
ISL | 6 | 18 | 6 | 4.9337e-05 | 4.3633e-05
ISL | 6 | 19 | 5 | 0 | 1.4202e-05
ISL | 6 | 19 | 13 | 0.00034289 | 5.7747e-05
ISL | 6 | 20 | 7 | 0.00016502 | 4.205e-05
ISL | 6 | 21 | 5 | 2.1272e-05 | 1.9487e-05
ISL | 6 | 22 | 24 | 0 | 1.3678e-05
ISL | 6 | 23 | 7 | 0.00011283 | 3.6865e-06
ISL | 6 | 24 | 22 | 1.2845e-06 | 6.9798e-05
ISL | 6 | 25 | 1 | 0 | 3.7388e-05
ISL | 6 | 25 | 20 | 0.00022071 | 5.1874e-05
ISL | 6 | 26 | 21 | 7.1366e-05 | 8.8709e-05
ISL | 6 | 27 | 3 | 0 | 4.6497e-05
ISL | 7 | 2 | 5 | 8.5402e-09 | 3.7823e-05
ISL | 7 | 4 | 17 | 0.00042102 | 0.00012232
ISL | 7 | 5 | 2 | 0 | 2.9926e-05
ISL | 7 | 5 | 19 | 0.00031579 | 0.00015702
ISL | 7 | 5 | 21 | 0.00020941 | 9.302e-05
ISL | 7 | 6 | 20 | 0.00016241 | 7.519e-05
ISL | 11 | 7 | 1 | 0 | 0.00010649
ISL | 11 | 8 | 9 | 0 | 0.0002607
ISL | 11 | 9 | 8 | 0 | 6.1696e-05
ISL | 11 | 9 | 22 | 0 | 0.00012782
ISL | 11 | 11 | 14 | 0.0001878 | 0.00014798
ISL | 11 | 12 | 3 | 0 | 0.00030317
ISL | 7 | 6 | 23 | 0.00020137 | 3.5821e-05
ISL | 7 | 7 | 14 | 0.00039246 | 2.5047e-05
ISL | 7 | 7 | 18 | 0.00047757 | 9.6922e-05
ISL | 7 | 8 | 17 | 0.00042164 | 6.7522e-05
ISL | 7 | 8 | 21 | 4.9755e-06 | 7.359e-05
ISL | 7 | 9 | 15 | 0.00057594 | 0.00013113
ISL | 11 | 13 | 2 | 0 | 0.00011031
ISL | 11 | 14 | 11 | 0 | 9.5835e-05
ISL | 11 | 20 | 6 | 0 | 6.9033e-05
ISL | 11 | 22 | 9 | 0 | 4.7592e-05
ISL | 11 | 24 | 5 | 0 | 0.00014798
ISL | 11 | 25 | 4 | 0 | 0.00012798
ISL | 7 | 11 | 23 | 0.0001401 | 1.9161e-05
ISL | 7 | 13 | 21 | 5.997e-06 | 6.2507e-05
ISL | 7 | 14 | 7 | 0.00012355 | 2.9492e-05
ISL | 11 | 26 | 19 | 0 | 0.00013483
ISL | 11 | 29 | 2 | 0 | 0.00024493
ISL | 11 | 29 | 16 | 0 | 4.6497e-05
ISL | 7 | 15 | 9 | 0.00030688 | 4.0966e-05
ISL | 7 | 17 | 4 | 0 | 5.5346e-06
ISL | 7 | 17 | 8 | 0.00037354 | 1.0834e-05
ISL | 7 | 18 | 7 | 0.00011713 | 1.5814e-05
ISL | 7 | 19 | 5 | 0 | 1.4202e-05
ISL | 7 | 20 | 6 | 1.0136e-05 | 1.0427e-05
ISL | 7 | 21 | 5 | 0 | 2.0438e-05
ISL | 7 | 21 | 8 | 0.00016885 | 2.5436e-05
ISL | 7 | 21 | 13 | 0.0002797 | 8.8709e-05
ISL | 7 | 23 | 6 | 3.4458e-05 | 2.401e-05
ISL | 3 | 13 | 15 | 0.00017833 | 0.00049115
ISL | 3 | 13 | 20 | 0 | 0.00041968
ISL | 3 | 15 | 13 | 0.0002088 | 0.00027712
ISL | 10 | 14 | 12 | 0.00032415 | 6.0992e-05
ISL | 10 | 16 | 11 | 0.00017069 | 2.7857e-05
ISL | 10 | 16 | 23 | 0 | 6.6774e-05
ISL | 5 | 1 | 5 | 0 | 2.015e-05
ISL | 5 | 2 | 16 | 0.00052114 | 0.000177
ISL | 5 | 2 | 24 | 0 | 7.0567e-05
ISL | 2 | 21 | 13 | 0.00010939 | 0.00016898
ISL | 2 | 23 | 11 | 4.0732e-05 | 0.00013826
ISL | 2 | 25 | 22 | 0 | 0.00014087
ISL | 10 | 18 | 21 | 0 | 1.6101e-05
ISL | 10 | 20 | 3 | 0 | 0.00015834
ISL | 10 | 20 | 12 | 7.9735e-05 | 9.302e-05
ISL | 5 | 3 | 7 | 0.00018168 | 7.9174e-05
ISL | 5 | 4 | 22 | 0 | 3.99e-05
ISL | 5 | 5 | 1 | 0 | 2.5492e-05
ISL | 2 | 19 | 1 | 0 | 0.00023299
ISL | 2 | 20 | 16 | 0.00024044 | 8.6037e-05
ISL | 2 | 21 | 14 | 0.00039831 | 0.00017741
ISL | 2 | 24 | 11 | 0.00015045 | 0.00013466
ISL | 2 | 26 | 10 | 0 | 0.00013348
ISL | 2 | 28 | 23 | 0 | 0.00032131
ISL | 10 | 21 | 18 | 7.7267e-05 | 3.5471e-05
ISL | 10 | 22 | 10 | 0 | 0.00010376
ISL | 10 | 23 | 16 | 0.00013334 | 4.1428e-05
ISL | 3 | 18 | 10 | 7.9663e-06 | 8.5158e-05
ISL | 3 | 20 | 13 | 0.00037911 | 8.8581e-05
ISL | 3 | 22 | 22 | 0 | 3.6032e-05
ISL | 5 | 5 | 15 | 0.0006183 | 0.00011591
ISL | 5 | 5 | 20 | 0.00021486 | 9.5835e-05
ISL | 5 | 6 | 12 | 0.00068055 | 0.00011046
ISL | 10 | 24 | 7 | 0 | 3.9374e-05
ISL | 10 | 25 | 9 | 0 | 7.1343e-05
ISL | 10 | 26 | 13 | 7.7183e-05 | 0.00012897
ISL | 3 | 4 | 16 | 0.00031034 | 0.00026441
ISL | 3 | 4 | 17 | 0.00022426 | 0.00022596
ISL | 3 | 4 | 19 | 3.1734e-05 | 0.00012457
ISL | 5 | 7 | 3 | 0 | 2.3265e-05
ISL | 5 | 12 | 6 | 3.2181e-05 | 1.3976e-05
ISL | 5 | 15 | 5 | 0 | 4.6414e-05
ISL | 3 | 23 | 10 | 0.00013655 | 4.836e-05
ISL | 3 | 27 | 23 | 0 | 8.5033e-05
ISL | 3 | 31 | 11 | 0.0004227 | 7.1343e-05
ISL | 5 | 16 | 2 | 0 | 1.944e-05
ISL | 5 | 16 | 17 | 0.00050528 | 6.9688e-05
ISL | 5 | 17 | 16 | 0.000484 | 0.00011683
ISL | 10 | 27 | 4 | 0 | 6.6032e-05
ISL | 10 | 27 | 8 | 0 | 6.7522e-05
ISL | 10 | 28 | 7 | 0 | 0.00013247
ISL | 4 | 1 | 3 | 0 | 0.00012684
ISL | 4 | 3 | 1 | 0 | 0.00010347
ISL | 4 | 7 | 9 | 0.00012302 | 0.00010766
ISL | 5 | 20 | 5 | 0 | 4.5998e-05
ISL | 5 | 22 | 4 | 0 | 4.4764e-05
ISL | 5 | 24 | 2 | 0 | 0.0001244
ISL | 10 | 28 | 11 | 5.4972e-05 | 0.00013247
ISL | 10 | 29 | 5 | 0 | 0.00014315
ISL | 10 | 30 | 16 | 4.58e-05 | 0.00023299
ISL | 4 | 9 | 7 | 0 | 4.6497e-05
ISL | 4 | 14 | 16 | 0.00055181 | 0.00034269
ISL | 4 | 14 | 17 | 0.00046626 | 0.00027004
ISL | 2 | 28 | 22 | 0 | 0.0003408
ISL | 3 | 1 | 14 | 0.00016078 | 8.0011e-05
ISL | 3 | 3 | 19 | 1.5333e-05 | 6.384e-05
ISL | 3 | 4 | 11 | 4.1465e-05 | 9.7742e-05
ISL | 3 | 9 | 13 | 0.0001386 | 9.3286e-05
ISL | 3 | 11 | 4 | 0 | 0.00040253
ISL | 4 | 16 | 14 | 0.00038905 | 0.0001857
ISL | 4 | 16 | 18 | 0.00037337 | 0.00018887
ISL | 4 | 17 | 14 | 0.00028111 | 0.00014943
ISL | 10 | 30 | 19 | 0 | 0.00029108
ISL | 10 | 30 | 23 | 0 | 0.00027575
ISL | 11 | 1 | 18 | 0 | 0.00020664
ISL | 3 | 11 | 22 | 0 | 8.3419e-05
ISL | 3 | 12 | 21 | 0 | 0.00010362
ISL | 3 | 13 | 9 | 0 | 0.00010548
ISL | 5 | 27 | 18 | 0.00031868 | 0.00017721
ISL | 5 | 28 | 17 | 0.00055771 | 0.00020215
ISL | 6 | 1 | 2 | 0 | 9.5835e-05
ISL | 3 | 5 | 16 | 7.3658e-05 | 0.00051113
ISL | 3 | 5 | 21 | 0 | 0.00038142
ISL | 3 | 6 | 14 | 4.8157e-05 | 0.00029737
ISL | 4 | 17 | 18 | 0.00014058 | 0.00023618
ISL | 4 | 18 | 16 | 0.00050369 | 0.00022765
ISL | 4 | 18 | 17 | 0.00052081 | 0.00018549
ISL | 3 | 14 | 1 | 0 | 0.00036237
ISL | 5 | 5 | 11 | 0.00063585 | 0.00011061
ISL | 5 | 7 | 8 | 0.00031711 | 2.5103e-05
ISL | 5 | 8 | 7 | 0.00029349 | 1.2252e-05
ISL | 5 | 9 | 13 | 0.00060729 | 1.8748e-05
ISL | 5 | 10 | 17 | 0.00026086 | 5.4339e-05
ISL | 5 | 11 | 5 | 0 | 1.2669e-05
ISL | 5 | 12 | 2 | 0 | 2.152e-05
ISL | 5 | 13 | 9 | 0.00027542 | 5.1874e-05
ISL | 5 | 15 | 1 | 0 | 6.1595e-05
ISL | 5 | 15 | 23 | 0 | 4.1972e-05
ISL | 5 | 17 | 10 | 0.00053206 | 3.6813e-05
ISL | 5 | 18 | 18 | 0.00043931 | 0.00017721
ISL | 5 | 18 | 20 | 0.00024551 | 0.00017843
ISL | 5 | 19 | 3 | 0 | 8.5911e-05
ISL | 5 | 20 | 18 | 0.00052587 | 0.00012232
ISL | 5 | 23 | 15 | 0.00033855 | 0.00041248
ISL | 5 | 25 | 13 | 0.0003329 | 0.00023767
ISL | 5 | 28 | 10 | 0.00037805 | 0.00017176
ISL | 5 | 30 | 20 | 0.00027739 | 0.00017176
ISL | 5 | 31 | 21 | 3.9458e-05 | 0.0001244
ISL | 6 | 1 | 12 | 0.00048152 | 8.2313e-05
ISL | 6 | 2 | 11 | 0.00039326 | 6.1193e-05
ISL | 1 | 18 | 10 | 0 | 0.00012328
ISL | 1 | 19 | 6 | 0 | 0.00014672
ISL | 1 | 20 | 13 | 3.3303e-05 | 0.00021488
ISL | 1 | 21 | 6 | 0 | 7.2124e-05
ISL | 1 | 21 | 24 | 0 | 0.00019187
ISL | 1 | 23 | 10 | 0 | 0.00021005
ISL | 1 | 24 | 21 | 0 | 0.00026627
ISL | 1 | 26 | 1 | 0 | 0.00012457
ISL | 1 | 26 | 18 | 0 | 0.00010737
ISL | 1 | 26 | 20 | 0 | 0.00010839
ISL | 1 | 27 | 23 | 0 | 0.00010347
ISL | 1 | 28 | 16 | 3.9466e-05 | 0.00013013
ISL | 2 | 2 | 20 | 0 | 0.00012312
ISL | 2 | 6 | 18 | 0 | 0.00024116
ISL | 2 | 8 | 16 | 0.0001592 | 0.00029308
ISL | 6 | 29 | 20 | 0.00033038 | 3.4915e-05
ISL | 6 | 30 | 10 | 0.00063934 | 1.6727e-05
ISL | 6 | 30 | 12 | 0.00062315 | 2.4335e-05
ISL | 7 | 1 | 5 | 4.0993e-08 | 3.4503e-05
ISL | 7 | 2 | 24 | 0 | 4.5255e-05
ISL | 7 | 4 | 22 | 1.0282e-06 | 5.0626e-05
ISL | 7 | 5 | 1 | 0 | 2.8697e-05
ISL | 7 | 6 | 19 | 0.00027468 | 8.7685e-05
ISL | 7 | 9 | 16 | 0.00059706 | 0.00012667
ISL | 7 | 9 | 19 | 0.00036495 | 0.00011377
ISL | 7 | 16 | 9 | 0.0003989 | 1.0676e-05
ISL | 7 | 19 | 6 | 2.5814e-05 | 1.4974e-05
ISL | 7 | 19 | 9 | 0.00010246 | 2.5436e-05
ISL | 7 | 21 | 24 | 0 | 3.3151e-05
ISL | 7 | 22 | 4 | 0 | 1.8475e-05
ISL | 7 | 24 | 2 | 0 | 8.5033e-05
ISL | 7 | 24 | 21 | 3.8682e-05 | 5.6977e-05
ISL | 7 | 25 | 19 | 0.0002495 | 1.9161e-05
ISL | 7 | 28 | 19 | 0.00019958 | 5.1874e-05
ISL | 7 | 29 | 15 | 0.00043926 | 0.00011271
ISL | 7 | 29 | 18 | 0.00040701 | 9.7742e-05
ISL | 8 | 1 | 11 | 0.00054289 | 1.9722e-05
ISL | 8 | 4 | 6 | 0 | 5.0626e-05
ISL | 8 | 5 | 6 | 0 | 3.2554e-05
ISL | 8 | 5 | 24 | 0 | 1.8748e-05
ISL | 8 | 6 | 4 | 0 | 1.0001e-05
ISL | 8 | 6 | 5 | 0 | 1.0427e-05
ISL | 8 | 10 | 16 | 0.00033136 | 0.00013483
ISL | 8 | 10 | 21 | 9.6505e-07 | 0.00013585
ISL | 8 | 11 | 1 | 0 | 6.0992e-05
ISL | 8 | 11 | 20 | 0.00017468 | 6.5296e-05
ISL | 8 | 16 | 10 | 0.00032089 | 0.0001323
ISL | 8 | 20 | 11 | 0.00038627 | 2.2432e-05
ISL | 8 | 21 | 10 | 0.00010703 | 2.4335e-05
ISL | 8 | 24 | 5 | 0 | 2.2125e-05
ISL | 8 | 25 | 4 | 0 | 4.7592e-05
ISL | 8 | 26 | 24 | 0 | 5.0009e-05
ISL | 8 | 27 | 19 | 0.00024282 | 0.00011271
ISL | 8 | 29 | 17 | 0.00045213 | 8.1581e-05
ISL | 8 | 30 | 20 | 3.0907e-05 | 0.00012996
ISL | 8 | 31 | 19 | 0.000128 | 0.00013809
ISL | 9 | 2 | 9 | 0.00023861 | 7.5075e-05
ISL | 9 | 2 | 24 | 0 | 6.4461e-05
ISL | 9 | 4 | 22 | 0 | 1.2459e-05
ISL | 9 | 6 | 16 | 0.00023309 | 0.0001531
ISL | 9 | 6 | 17 | 0.00022572 | 0.0001469
ISL | 9 | 7 | 16 | 0.00029588 | 0.00039067
ISL | 9 | 7 | 19 | 0.0001873 | 0.00034017
ISL | 9 | 9 | 2 | 0 | 0.00015948
ISL | 9 | 9 | 17 | 0.00024305 | 0.0003446
ISL | 9 | 10 | 23 | 0 | 0.00017578
ISL | 4 | 25 | 7 | 7.6999e-06 | 3.0427e-05
ISL | 4 | 26 | 5 | 0 | 3.164e-05
ISL | 4 | 27 | 4 | 0 | 0.00010635
ISL | 4 | 27 | 5 | 0 | 8.7557e-05
ISL | 4 | 30 | 16 | 0.00049613 | 6.8816e-05
ISL | 5 | 2 | 23 | 0 | 7.0457e-05
ISL | 5 | 3 | 22 | 0 | 8.1703e-05
ISL | 5 | 6 | 24 | 0 | 2.9616e-05
ISL | 5 | 7 | 24 | 0 | 1.5013e-05
ISL | 5 | 11 | 17 | 0.00036208 | 0.00011683
ISL | 5 | 16 | 23 | 0 | 3.4025e-05
ISL | 5 | 17 | 11 | 0.00046067 | 4.1506e-05
ISL | 5 | 18 | 21 | 0.00022474 | 0.00014565
ISL | 5 | 21 | 18 | 0.00044974 | 0.00024292
ISL | 5 | 22 | 3 | 0 | 5.3785e-05
ISL | 5 | 23 | 2 | 0 | 7.1343e-05
ISL | 5 | 23 | 16 | 0.00031248 | 0.00041212
ISL | 5 | 24 | 6 | 9.0682e-05 | 0.00018152
ISL | 5 | 24 | 7 | 0.000126 | 0.00021142
ISL | 5 | 25 | 9 | 0.00022587 | 0.00016603
ISL | 5 | 26 | 4 | 0 | 0.00011271
ISL | 5 | 26 | 13 | 0.00026984 | 0.00029709
ISL | 5 | 27 | 4 | 0 | 7.6814e-05
ISL | 5 | 27 | 8 | 0.00011639 | 0.00010065
ISL | 5 | 28 | 7 | 0.00018628 | 5.9699e-05
ISL | 5 | 28 | 11 | 0.00029532 | 0.00018298
ISL | 5 | 29 | 5 | 0 | 4.5419e-05
ISL | 5 | 30 | 2 | 0 | 3.3485e-05
ISL | 5 | 30 | 17 | 0.00047202 | 0.00020349
ISL | 5 | 30 | 19 | 0.00035567 | 0.00019295
ISL | 5 | 4 | 3 | 0 | 4.26e-05
ISL | 5 | 4 | 12 | 0.00048305 | 5.0714e-05
ISL | 5 | 6 | 7 | 0.00021288 | 5.5648e-05
ISL | 10 | 14 | 18 | 0.00010374 | 4.9921e-05
ISL | 10 | 14 | 23 | 0 | 3.0364e-05
ISL | 10 | 15 | 15 | 0.00020624 | 3.8409e-05
ISL | 5 | 6 | 11 | 0.00063985 | 0.00010051
ISL | 5 | 7 | 6 | 0 | 2.5492e-05
ISL | 5 | 7 | 7 | 0.00022221 | 2.2125e-05
ISL | 1 | 3 | 18 | 0 | 6.0992e-05
ISL | 1 | 5 | 13 | 0 | 7.6814e-05
ISL | 1 | 7 | 17 | 0 | 0.00025728
ISL | 5 | 8 | 3 | 0 | 1.0396e-05
ISL | 5 | 8 | 12 | 0.00061542 | 3.0807e-05
ISL | 5 | 9 | 11 | 0.00062325 | 1.6982e-05
ISL | 1 | 8 | 13 | 0 | 0.00017578
ISL | 1 | 9 | 24 | 0 | 0.00015181
ISL | 1 | 11 | 16 | 0 | 7.0457e-05
ISL | 5 | 11 | 6 | 2.7582e-05 | 1.3939e-05
ISL | 5 | 11 | 9 | 0.00029682 | 4.7677e-05
ISL | 5 | 12 | 4 | 0 | 1.7587e-05
ISL | 1 | 13 | 5 | 0 | 0.00027004
ISL | 12 | 25 | 16 | 0 | 0.00015053
ISL | 12 | 25 | 21 | 0 | 0.00018866
ISL | 12 | 26 | 15 | 0 | 0.00015702
ISL | 12 | 26 | 23 | 0 | 0.00017721
ISL | 12 | 27 | 23 | 0 | 0.00013348
ISL | 12 | 28 | 21 | 0 | 0.00017437
ISL | 12 | 18 | 9 | 0 | 9.1175e-05
ISL | 12 | 19 | 4 | 0 | 9.1306e-05
ISL | 12 | 19 | 8 | 0 | 9.9675e-05
ISL | 12 | 29 | 14 | 6.8944e-05 | 0.00043993
ISL | 12 | 31 | 11 | 0 | 0.0001676
ISL | 12 | 20 | 9 | 0 | 0.00013348
ISL | 12 | 21 | 5 | 0 | 8.794e-05
ISL | 12 | 22 | 24 | 0 | 5.631e-05
ISL | 12 | 24 | 22 | 0 | 7.8224e-05
ISL | 12 | 25 | 1 | 0 | 9.0391e-05
ISL | 6 | 12 | 22 | 3.8978e-05 | 1.6982e-05
ISL | 6 | 14 | 2 | 0 | 7.89e-06
ISL | 6 | 15 | 21 | 5.4111e-06 | 5.0009e-05
ISL | 6 | 21 | 15 | 0.00062968 | 1.825e-05
ISL | 6 | 22 | 3 | 0 | 4.8565e-06
ISL | 6 | 22 | 12 | 0.00050644 | 2.5436e-05
ISL | 6 | 23 | 2 | 0 | 6.909e-06
ISL | 6 | 25 | 6 | 9.8249e-05 | 1.6982e-05
ISL | 6 | 25 | 11 | 0.00018466 | 2.8275e-05
ISL | 6 | 26 | 5 | 0 | 7.7517e-05
ISL | 6 | 30 | 16 | 0.00045029 | 7.8342e-05
ISL | 7 | 3 | 20 | 0.00010319 | 0.0001244
ISL | 7 | 4 | 10 | 0.00045884 | 9.1175e-05
ISL | 7 | 6 | 6 | 9.2814e-05 | 1.0396e-05
ISL | 7 | 7 | 9 | 0.00041497 | 2.5158e-05
ISL | 7 | 7 | 24 | 0 | 5.6405e-05
ISL | 7 | 9 | 7 | 0.00026833 | 2.7034e-05
ISL | 7 | 10 | 4 | 0 | 2.4335e-05
ISL | 7 | 12 | 22 | 5.0059e-05 | 5.2597e-05
ISL | 7 | 13 | 13 | 0.00037113 | 7.2124e-05
ISL | 7 | 15 | 21 | 9.3345e-06 | 2.4335e-05
ISL | 9 | 13 | 20 | 0.00018272 | 0.00014798
ISL | 9 | 16 | 6 | 0 | 0.00013705
ISL | 9 | 16 | 7 | 0 | 0.00013688
ISL | 9 | 17 | 6 | 0 | 4.836e-05
ISL | 9 | 17 | 9 | 0.0001267 | 4.4115e-05
ISL | 9 | 19 | 7 | 0 | 5.5554e-05
ISL | 9 | 20 | 13 | 0.00023104 | 7.5883e-05
ISL | 9 | 22 | 4 | 0 | 2.6976e-05
ISL | 9 | 23 | 10 | 6.2622e-05 | 5.1158e-05
ISL | 9 | 24 | 2 | 0 | 2.9926e-05
ISL | 9 | 25 | 17 | 0.00013198 | 0.00016351
ISL | 9 | 25 | 24 | 0 | 3.4984e-05
ISL | 9 | 26 | 20 | 0 | 4.7677e-05
ISL | 9 | 27 | 15 | 0.0003532 | 0.00011046
ISL | 9 | 27 | 18 | 0.00032255 | 0.00012011
ISL | 9 | 28 | 17 | 0.00030924 | 7.5999e-05
ISL | 9 | 29 | 22 | 0 | 0.00019316
ISL | 10 | 4 | 16 | 0.00033157 | 0.00031111
ISL | 10 | 6 | 14 | 0.00034301 | 0.00015834
ISL | 10 | 6 | 18 | 0.00017435 | 0.00017599
ISL | 10 | 6 | 23 | 0 | 9.3153e-05
ISL | 10 | 8 | 16 | 0.00027259 | 0.00013585
ISL | 10 | 8 | 21 | 0 | 8.8581e-05
ISL | 10 | 9 | 23 | 0 | 6.6668e-05
ISL | 10 | 11 | 11 | 0.0001388 | 0.00012344
ISL | 10 | 12 | 13 | 0.0002552 | 0.00043993
ISL | 10 | 13 | 12 | 0.00012478 | 7.3476e-05
ISL | 10 | 14 | 6 | 0 | 6.8167e-05
ISL | 10 | 15 | 24 | 0 | 2.0102e-05
ISL | 10 | 16 | 4 | 0 | 2.073e-05
ISL | 10 | 16 | 8 | 0 | 2.7034e-05
ISL | 10 | 16 | 22 | 0 | 6.0992e-05
ISL | 10 | 18 | 6 | 0 | 4.8275e-05
ISL | 7 | 20 | 3 | 0 | 1.2704e-05
ISL | 7 | 21 | 15 | 0.00036309 | 0.00010362
ISL | 7 | 22 | 12 | 0.00030017 | 3.5891e-05
ISL | 7 | 24 | 7 | 0.00011818 | 6.0294e-05
ISL | 7 | 25 | 11 | 0.00027303 | 6.1204e-06
ISL | 7 | 27 | 4 | 0 | 2.2846e-05
ISL | 7 | 30 | 21 | 0.00010136 | 3.3957e-05
ISL | 7 | 31 | 20 | 0.00023223 | 9.7605e-05
ISL | 8 | 1 | 4 | 0 | 2.6686e-05
ISL | 8 | 1 | 22 | 0.00013707 | 2.9554e-05
ISL | 8 | 2 | 21 | 0.00027215 | 1.6982e-05
ISL | 8 | 3 | 9 | 0.00039126 | 6.3222e-05
ISL | 8 | 3 | 24 | 0 | 6.1092e-05
ISL | 8 | 4 | 1 | 0 | 5.631e-05
ISL | 8 | 4 | 20 | 0.00023625 | 7.0457e-05
ISL | 8 | 4 | 23 | 0 | 3.216e-05
ISL | 8 | 5 | 18 | 0.00019367 | 5.4991e-05
ISL | 8 | 8 | 15 | 0.00032872 | 0.00011377
ISL | 1 | 13 | 8 | 0 | 0.00022958
ISL | 1 | 15 | 3 | 0 | 0.00012667
ISL | 1 | 16 | 11 | 0 | 6.7415e-05
ISL | 1 | 17 | 7 | 0 | 4.3633e-05
ISL | 1 | 18 | 3 | 0 | 0.00021142
ISL | 1 | 24 | 9 | 0 | 0.00030875
ISL | 1 | 24 | 24 | 0 | 0.00014192
ISL | 1 | 25 | 24 | 0 | 9.8705e-05
ISL | 5 | 12 | 8 | 0.0002746 | 2.1073e-05
ISL | 5 | 13 | 3 | 0 | 1.1057e-05
ISL | 5 | 14 | 2 | 0 | 0.00016623
ISL | 1 | 26 | 22 | 0 | 0.00011362
ISL | 1 | 29 | 4 | 0 | 0.00013013
ISL | 1 | 31 | 14 | 2.9667e-05 | 0.00011377
ISL | 10 | 15 | 18 | 7.5403e-05 | 2.3903e-05
ISL | 10 | 16 | 3 | 0 | 2.2075e-05
ISL | 10 | 16 | 12 | 0.00027133 | 2.7857e-05
ISL | 5 | 15 | 16 | 0.00047659 | 9.2094e-05
ISL | 5 | 15 | 21 | 9.8373e-05 | 8.2558e-05
ISL | 5 | 16 | 1 | 0 | 2.9062e-05
ISL | 10 | 18 | 1 | 0 | 7.9891e-05
ISL | 10 | 18 | 14 | 0.0003372 | 5.5837e-05
ISL | 10 | 18 | 15 | 0.0003378 | 6.2405e-05
ISL | 10 | 18 | 20 | 0 | 1.6642e-05
ISL | 10 | 20 | 18 | 9.2708e-05 | 0.0001323
ISL | 10 | 21 | 3 | 0 | 8.4285e-05
ISL | 5 | 16 | 15 | 0.00061805 | 6.312e-05
ISL | 5 | 17 | 18 | 0.00042943 | 0.00013466
ISL | 5 | 18 | 2 | 0 | 6.9033e-05
ISL | 1 | 31 | 15 | 7.0372e-06 | 9.4086e-05
ISL | 2 | 3 | 3 | 0 | 0.00015702
ISL | 2 | 7 | 20 | 0 | 0.00016898
ISL | 5 | 18 | 17 | 0.00039762 | 0.0001962
ISL | 5 | 18 | 24 | 0 | 7.6697e-05
ISL | 5 | 19 | 1 | 0 | 7.519e-05
ISL | 2 | 8 | 24 | 0 | 0.00032162
ISL | 2 | 13 | 17 | 0.00015017 | 8.9483e-05
ISL | 2 | 13 | 19 | 0 | 9.597e-05
ISL | 10 | 23 | 1 | 0 | 1.9817e-05
ISL | 10 | 23 | 14 | 0.00028906 | 2.4389e-05
ISL | 10 | 24 | 13 | 0.00016855 | 3.4434e-05
ISL | 10 | 26 | 9 | 0 | 0.00012344
ISL | 10 | 26 | 24 | 0 | 2.5886e-05
ISL | 10 | 28 | 10 | 0 | 0.00014565
ISL | 2 | 17 | 13 | 0.00012468 | 2.6629e-05
ISL | 2 | 19 | 13 | 0.0002094 | 0.00020551
ISL | 2 | 20 | 7 | 0 | 8.4285e-05
ISL | 10 | 29 | 6 | 0 | 0.00016216
ISL | 11 | 3 | 20 | 0 | 6.5296e-05
ISL | 11 | 6 | 9 | 0 | 0.00015834
ISL | 11 | 8 | 10 | 0 | 0.00023767
ISL | 11 | 9 | 6 | 0 | 7.4387e-05
ISL | 11 | 10 | 8 | 0 | 0.00018423
ISL | 2 | 24 | 8 | 0 | 0.00013483
ISL | 2 | 26 | 21 | 0 | 0.00021651
ISL | 2 | 28 | 4 | 0 | 0.00012996
ISL | 11 | 18 | 19 | 0 | 6.4565e-05
ISL | 11 | 19 | 18 | 0 | 0.00014315
ISL | 11 | 20 | 3 | 0 | 0.00014672
ISL | 3 | 1 | 15 | 0.00016329 | 7.19e-05
ISL | 3 | 1 | 18 | 9.6488e-05 | 5.5085e-05
ISL | 3 | 2 | 3 | 0 | 0.00021326
ISL | 11 | 26 | 8 | 0 | 0.00011792
ISL | 11 | 28 | 6 | 0 | 0.00012897
ISL | 12 | 5 | 24 | 0 | 0.00013247
ISL | 3 | 3 | 2 | 0 | 0.00014192
ISL | 3 | 3 | 16 | 0.0001433 | 5.3234e-05
ISL | 3 | 3 | 17 | 0.00013752 | 5.8231e-05
ISL | 12 | 6 | 8 | 0 | 9.489e-05
ISL | 12 | 8 | 6 | 0 | 0.00020845
ISL | 12 | 9 | 22 | 0 | 5.1247e-05
ISL | 5 | 21 | 15 | 0.00055171 | 0.00019751
ISL | 5 | 23 | 24 | 0 | 0.00013843
ISL | 5 | 24 | 18 | 0.00017488 | 0.0004772
ISL | 3 | 5 | 11 | 9.6242e-05 | 0.00025546
ISL | 3 | 6 | 13 | 3.2007e-05 | 0.00026467
ISL | 3 | 7 | 13 | 1.7094e-05 | 0.00041248
ISL | 12 | 10 | 16 | 0 | 0.00015815
ISL | 12 | 13 | 17 | 0 | 0.00010957
ISL | 12 | 16 | 10 | 0 | 0.00011776
ISL | 5 | 24 | 23 | 0 | 0.00023966
ISL | 5 | 25 | 11 | 0.00025512 | 0.0001857
ISL | 5 | 28 | 14 | 0.00047389 | 0.00018423
ISL | 1 | 1 | 10 | 0 | 7.8342e-05
ISL | 1 | 3 | 23 | 0 | 8.9354e-05
ISL | 1 | 4 | 5 | 0 | 0.0001531
ISL | 1 | 5 | 4 | 0 | 0.00014192
ISL | 1 | 5 | 8 | 0 | 0.00010051
ISL | 1 | 3 | 17 | 0 | 5.2506e-05
ISL | 1 | 3 | 19 | 0 | 6.6668e-05
ISL | 1 | 5 | 6 | 0 | 0.00011468
ISL | 1 | 6 | 5 | 0 | 0.00028126
ISL | 1 | 7 | 13 | 0 | 0.00039797
ISL | 1 | 9 | 13 | 0 | 0.00025546
ISL | 1 | 11 | 22 | 0 | 5.3234e-05
ISL | 1 | 12 | 17 | 0 | 0.00012216
ISL | 1 | 12 | 19 | 0 | 0.00012344
ISL | 1 | 12 | 21 | 0 | 0.00014835
ISL | 1 | 13 | 7 | 0 | 0.00024977
ISL | 1 | 13 | 9 | 0 | 0.00021465
ISL | 1 | 6 | 17 | 0 | 0.00027383
ISL | 1 | 7 | 16 | 0 | 0.00028488
ISL | 1 | 8 | 5 | 0 | 0.00051113
ISL | 1 | 10 | 1 | 0 | 0.00014547
ISL | 1 | 16 | 7 | 0 | 5.8523e-05
ISL | 1 | 17 | 6 | 0 | 4.4196e-05
ISL | 1 | 15 | 20 | 0 | 6.4461e-05
ISL | 1 | 17 | 3 | 0 | 5.2506e-05
ISL | 1 | 17 | 12 | 0 | 6.1696e-05
ISL | 1 | 19 | 3 | 0 | 0.00018277
ISL | 1 | 19 | 12 | 0 | 0.00022429
ISL | 1 | 20 | 15 | 4.2067e-05 | 0.00016878
ISL | 1 | 21 | 12 | 0 | 0.00011151
ISL | 1 | 22 | 11 | 0 | 6.384e-05
ISL | 1 | 25 | 10 | 0 | 9.5835e-05
ISL | 1 | 23 | 3 | 0 | 0.00012216
ISL | 1 | 25 | 9 | 0 | 9.6649e-05
ISL | 1 | 26 | 8 | 0 | 0.00013129
ISL | 1 | 30 | 4 | 0 | 0.00014816
ISL | 1 | 31 | 19 | 0 | 7.4273e-05
ISL | 1 | 31 | 21 | 0 | 6.6032e-05
ISL | 1 | 28 | 6 | 0 | 7.2012e-05
ISL | 1 | 28 | 9 | 0 | 7.0567e-05
ISL | 1 | 29 | 5 | 0 | 0.00014069
ISL | 1 | 29 | 8 | 0 | 0.000177
ISL | 1 | 30 | 12 | 0 | 0.00010943
ISL | 1 | 30 | 19 | 0 | 0.00011256
ISL | 2 | 3 | 18 | 0 | 0.00027794
ISL | 2 | 7 | 17 | 5.077e-05 | 0.00018739
ISL | 2 | 8 | 13 | 5.5512e-06 | 0.00029536
ISL | 2 | 2 | 5 | 0 | 0.00017296
ISL | 2 | 2 | 13 | 9.651e-05 | 0.00015815
ISL | 2 | 3 | 10 | 0 | 7.0457e-05
ISL | 2 | 3 | 12 | 3.509e-05 | 9.1306e-05
ISL | 2 | 5 | 2 | 0 | 0.0001257
ISL | 2 | 5 | 17 | 4.157e-05 | 7.359e-05
ISL | 2 | 7 | 15 | 0.00014635 | 0.00017864
ISL | 2 | 9 | 22 | 0 | 0.00016216
ISL | 2 | 10 | 3 | 0 | 0.00011901
ISL | 2 | 10 | 22 | 0 | 0.00023104
ISL | 2 | 11 | 17 | 0.00017133 | 0.00014069
ISL | 2 | 11 | 19 | 0 | 0.0001421
ISL | 2 | 11 | 21 | 0 | 0.00010065
ISL | 2 | 12 | 14 | 0.00015232 | 0.00011468
ISL | 2 | 12 | 15 | 0.00013964 | 0.00014069
ISL | 2 | 12 | 3 | 0 | 9.6922e-05
ISL | 2 | 12 | 12 | 6.7784e-05 | 8.0011e-05
ISL | 2 | 13 | 2 | 0 | 8.0854e-05
ISL | 2 | 12 | 18 | 0 | 0.000177
ISL | 2 | 12 | 20 | 0 | 0.00014052
ISL | 2 | 13 | 8 | 0 | 7.9174e-05
ISL | 2 | 14 | 12 | 0.00011477 | 0.00013585
ISL | 2 | 15 | 12 | 3.5729e-05 | 0.00011046
ISL | 2 | 17 | 7 | 0 | 7.1121e-05
ISL | 2 | 15 | 7 | 0 | 0.00013449
ISL | 2 | 17 | 5 | 0 | 0.00010839
ISL | 2 | 22 | 9 | 0 | 0.00015834
ISL | 2 | 17 | 11 | 0.00012784 | 3.0302e-05
ISL | 2 | 18 | 3 | 0 | 0.00015292
ISL | 2 | 18 | 12 | 5.84e-05 | 6.8167e-05
ISL | 2 | 19 | 11 | 1.5383e-05 | 0.00015834
ISL | 2 | 20 | 12 | 0.00018746 | 9.9536e-05
ISL | 2 | 21 | 11 | 1.3032e-06 | 0.0001531
ISL | 2 | 23 | 23 | 0 | 0.00011256
ISL | 2 | 25 | 8 | 0 | 0.00013013
ISL | 2 | 27 | 19 | 0 | 0.00011575
ISL | 2 | 22 | 10 | 0 | 0.00016898
ISL | 2 | 25 | 9 | 0 | 0.00017437
ISL | 3 | 1 | 17 | 6.446e-05 | 5.8231e-05
ISL | 2 | 28 | 5 | 0 | 0.00014565
ISL | 2 | 28 | 8 | 0 | 0.00011151
ISL | 3 | 1 | 23 | 0 | 0.00014798
ISL | 3 | 2 | 10 | 4.0993e-08 | 0.00016082
ISL | 3 | 2 | 12 | 6.3777e-05 | 0.00012667
ISL | 3 | 3 | 21 | 0 | 3.5821e-05
ISL | 3 | 1 | 19 | 2.7346e-06 | 5.6405e-05
ISL | 3 | 2 | 18 | 0.00020237 | 9.7742e-05
ISL | 3 | 3 | 4 | 0 | 0.00015035
ISL | 3 | 4 | 3 | 0 | 1.8206e-05
ISL | 3 | 7 | 11 | 1.4819e-05 | 0.00031111
ISL | 3 | 8 | 12 | 1.9144e-05 | 0.00012216
ISL | 3 | 5 | 6 | 0 | 0.00012651
ISL | 3 | 6 | 5 | 0 | 0.00025003
ISL | 3 | 10 | 2 | 0 | 0.00019905
ISL | 3 | 9 | 11 | 1.9935e-05 | 9.0391e-05
ISL | 3 | 10 | 13 | 5.3667e-05 | 0.00029911
ISL | 3 | 11 | 7 | 0 | 0.00035422
ISL | 3 | 12 | 2 | 0 | 7.8224e-05
ISL | 3 | 15 | 18 | 0.00025891 | 0.00040289
ISL | 3 | 18 | 15 | 0.00016436 | 0.00032742
ISL | 10 | 21 | 8 | 0 | 4.7001e-05
ISL | 10 | 22 | 16 | 0.0001916 | 4.8791e-05
ISL | 10 | 23 | 6 | 0 | 1.9769e-05
ISL | 10 | 23 | 9 | 0 | 1.3678e-05
ISL | 10 | 24 | 15 | 0.00011367 | 4.8189e-05
ISL | 10 | 25 | 14 | 3.1461e-05 | 9.4086e-05
ISL | 10 | 25 | 15 | 3.1377e-05 | 7.5999e-05
ISL | 10 | 25 | 18 | 0 | 5.631e-05
ISL | 10 | 26 | 3 | 0 | 4.8275e-05
ISL | 10 | 26 | 12 | 5.6637e-05 | 0.00013722
ISL | 10 | 28 | 1 | 0 | 0.00020822
ISL | 10 | 28 | 15 | 8.4087e-05 | 0.0001288
ISL | 10 | 29 | 3 | 0 | 0.00012121
ISL | 10 | 30 | 6 | 0 | 0.00019316
ISL | 10 | 31 | 24 | 0 | 7.6697e-05
ISL | 11 | 1 | 8 | 0 | 0.00012457
ISL | 11 | 3 | 6 | 0 | 0.00013947
ISL | 11 | 6 | 3 | 0 | 0.0001962
ISL | 5 | 30 | 21 | 0.00023974 | 0.00014672
ISL | 5 | 31 | 20 | 0.00014667 | 0.00012232
ISL | 5 | 31 | 22 | 4.0481e-07 | 0.00013129
ISL | 6 | 1 | 11 | 0.00045386 | 8.6037e-05
ISL | 6 | 5 | 24 | 0 | 3.1705e-05
ISL | 6 | 9 | 22 | 7.8399e-07 | 3.9299e-05
ISL | 6 | 11 | 1 | 0 | 3.6813e-05
ISL | 6 | 15 | 23 | 0.00041848 | 4.4196e-05
ISL | 6 | 18 | 18 | 0.00024557 | 0.00016351
ISL | 6 | 22 | 9 | 0.00031128 | 1.0213e-05
ISL | 6 | 23 | 15 | 0.00050501 | 4.7677e-05
ISL | 6 | 24 | 5 | 4.1922e-05 | 3.9001e-05
ISL | 6 | 25 | 4 | 0 | 2.2125e-05
ISL | 6 | 25 | 13 | 0.00042756 | 3.3552e-05
ISL | 6 | 26 | 24 | 0 | 5.4991e-05
ISL | 6 | 29 | 2 | 0 | 1.7282e-05
ISL | 6 | 30 | 14 | 0.00051534 | 4.3713e-05
ISL | 7 | 4 | 24 | 0 | 3.0427e-05
ISL | 7 | 5 | 24 | 0 | 4.0966e-05
ISL | 7 | 9 | 22 | 0.00012963 | 5.8913e-05
ISL | 7 | 11 | 15 | 0.00046712 | 3.4434e-05
ISL | 7 | 15 | 11 | 0.00034458 | 5.4898e-05
ISL | 7 | 22 | 9 | 0.00012119 | 2.4389e-05
ISL | 7 | 24 | 4 | 0 | 6.5401e-05
ISL | 7 | 24 | 5 | 0 | 6.1797e-05
ISL | 7 | 25 | 4 | 0 | 8.4135e-06
ISL | 7 | 25 | 8 | 0.0001501 | 3.6865e-06
ISL | 8 | 8 | 18 | 0.00027466 | 0.00012424
ISL | 8 | 8 | 20 | 0.00019664 | 0.00011995
ISL | 8 | 9 | 3 | 0 | 4.6414e-05
ISL | 8 | 15 | 8 | 9.4645e-05 | 4.5337e-05
ISL | 8 | 18 | 5 | 0 | 1.0031e-05
ISL | 8 | 18 | 8 | 0.0002114 | 8.2805e-06
ISL | 8 | 20 | 4 | 0 | 3.0807e-05
ISL | 8 | 20 | 8 | 0.00029802 | 1.2739e-05
ISL | 8 | 21 | 2 | 0 | 1.2704e-05
ISL | 8 | 22 | 1 | 0 | 1.785e-05
ISL | 8 | 23 | 4 | 0 | 3.7316e-05
ISL | 8 | 24 | 3 | 0 | 1.4701e-05
ISL | 8 | 28 | 19 | 0.00036496 | 0.00014925
ISL | 8 | 29 | 18 | 0.00035499 | 7.8461e-05
ISL | 9 | 1 | 21 | 0 | 8.0854e-05
ISL | 9 | 2 | 15 | 0.00040383 | 9.0261e-05
ISL | 9 | 3 | 8 | 5.2488e-05 | 4.4846e-05
ISL | 9 | 5 | 12 | 0.00032403 | 6.6881e-05
ISL | 11 | 17 | 8 | 0 | 0.00015552
ISL | 11 | 18 | 7 | 0 | 9.9536e-05
ISL | 11 | 30 | 22 | 0 | 0.00018866
ISL | 12 | 7 | 10 | 0 | 0.0001244
ISL | 12 | 10 | 7 | 0 | 0.00013947
ISL | 12 | 11 | 13 | 0 | 0.00010462
ISL | 12 | 13 | 11 | 0 | 0.00020686
ISL | 12 | 30 | 4 | 0 | 0.00029508
ISL | 12 | 30 | 21 | 0 | 0.00017578
ISL | 12 | 31 | 6 | 0 | 0.00015721
ISL | 12 | 31 | 20 | 0 | 0.00010262
ISL | 2 | 9 | 23 | 0 | 0.00015834
ISL | 2 | 10 | 10 | 0 | 0.00012667
ISL | 2 | 15 | 24 | 0 | 0.00011792
ISL | 2 | 16 | 8 | 0 | 0.00021814
ISL | 2 | 18 | 6 | 0 | 0.00011256
ISL | 2 | 19 | 22 | 0 | 0.00014315
ISL | 2 | 20 | 2 | 0 | 0.00012554
ISL | 2 | 22 | 19 | 0 | 0.00012011
ISL | 2 | 23 | 9 | 0 | 0.00013247
ISL | 2 | 24 | 15 | 0.00011409 | 7.359e-05
ISL | 2 | 25 | 14 | 0.00012102 | 0.0002006
ISL | 3 | 3 | 3 | 0 | 0.0001444
ISL | 3 | 4 | 9 | 0 | 5.3693e-05
ISL | 3 | 4 | 24 | 0 | 0.00012216
ISL | 3 | 9 | 4 | 0 | 0.00013688
ISL | 10 | 13 | 15 | 0.00018413 | 9.489e-05
ISL | 10 | 13 | 18 | 0.00015997 | 0.0001288
ISL | 10 | 15 | 8 | 0 | 5.0714e-05
ISL | 10 | 15 | 13 | 0.00030919 | 2.6629e-05
ISL | 9 | 1 | 17 | 0.00033208 | 0.00015683
ISL | 9 | 6 | 7 | 0 | 5.1874e-05
ISL | 9 | 7 | 6 | 0 | 0.00010751
ISL | 10 | 16 | 17 | 0.00022173 | 3.6315e-05
ISL | 10 | 17 | 16 | 0.00016788 | 0.00012651
ISL | 10 | 17 | 17 | 0.00021956 | 0.00013129
ISL | 10 | 18 | 5 | 0 | 4.8877e-05
ISL | 10 | 18 | 13 | 0.00029195 | 4.8189e-05
ISL | 10 | 22 | 22 | 0 | 2.3957e-05
ISL | 10 | 27 | 23 | 0 | 0.00020394
ISL | 10 | 30 | 24 | 0 | 0.00025003
ISL | 11 | 4 | 17 | 1.2602e-05 | 5.3785e-05
ISL | 9 | 7 | 11 | 0.00029343 | 0.00022477
ISL | 9 | 11 | 7 | 0 | 8.0011e-05
ISL | 9 | 14 | 17 | 0.00018649 | 0.00015053
ISL | 9 | 15 | 17 | 0.00033686 | 0.00027411
ISL | 9 | 17 | 1 | 0 | 9.6922e-05
ISL | 9 | 17 | 14 | 0.00039251 | 0.00013843
ISL | 9 | 17 | 15 | 0.00031456 | 0.00015181
ISL | 9 | 30 | 24 | 0 | 0.00015683
ISL | 10 | 11 | 22 | 0 | 0.00013826
ISL | 10 | 12 | 21 | 0 | 0.00019187
ISL | 10 | 20 | 23 | 0 | 6.3017e-05
ISL | 10 | 21 | 12 | 0.00012392 | 2.7739e-05
ISL | 11 | 5 | 21 | 0 | 0.0001637
ISL | 11 | 6 | 18 | 0 | 0.00013213
ISL | 11 | 7 | 14 | 2.9973e-05 | 0.00024849
ISL | 10 | 22 | 11 | 2.3146e-05 | 9.3153e-05
ISL | 10 | 23 | 20 | 0 | 4.6497e-05
ISL | 10 | 29 | 24 | 0 | 0.00020686
ISL | 10 | 31 | 16 | 0.00023129 | 6.9142e-05
ISL | 11 | 1 | 3 | 0 | 9.9675e-05
ISL | 11 | 3 | 1 | 0 | 0.00025209
ISL | 11 | 8 | 16 | 0.00029384 | 0.00012554
ISL | 11 | 11 | 11 | 0 | 0.00023274
ISL | 11 | 14 | 7 | 0 | 5.5085e-05
ISL | 11 | 3 | 15 | 0.00019703 | 6.8275e-05
ISL | 11 | 5 | 13 | 5.8591e-05 | 0.00022073
ISL | 11 | 7 | 9 | 0 | 0.0001244
ISL | 11 | 7 | 24 | 0 | 0.00046391
ISL | 11 | 9 | 7 | 0 | 7.519e-05
ISL | 11 | 10 | 22 | 0 | 0.00020215
ISL | 11 | 11 | 21 | 0 | 0.00026308
ISL | 11 | 12 | 20 | 0 | 3.6813e-05
ISL | 11 | 13 | 5 | 0 | 0.00012457
ISL | 11 | 16 | 8 | 0 | 8.9483e-05
ISL | 11 | 17 | 4 | 0 | 0.00010854
ISL | 11 | 18 | 6 | 0 | 0.00010635
ISL | 11 | 18 | 24 | 0 | 8.3172e-05
ISL | 11 | 19 | 22 | 0 | 0.00015292
ISL | 11 | 21 | 5 | 0 | 0.00018277
ISL | 11 | 15 | 3 | 0 | 0.00033609
ISL | 11 | 20 | 12 | 5.1241e-09 | 0.00012667
ISL | 11 | 21 | 11 | 0 | 0.00016467
ISL | 11 | 22 | 19 | 0 | 6.5191e-05
ISL | 6 | 10 | 2 | 0 | 3.3552e-05
ISL | 6 | 10 | 17 | 0.00025656 | 5.0097e-05
ISL | 6 | 10 | 19 | 0.00023426 | 5.8328e-05
ISL | 6 | 10 | 21 | 6.2067e-05 | 7.9891e-05
ISL | 6 | 11 | 20 | 0.00014071 | 6.2507e-05
ISL | 6 | 13 | 9 | 0.00029623 | 2.1821e-05
ISL | 6 | 17 | 10 | 0.00014764 | 7.1232e-05
ISL | 6 | 19 | 3 | 0 | 2.2846e-05
ISL | 5 | 14 | 18 | 0.00037095 | 0.00023618
ISL | 5 | 15 | 15 | 0.00052966 | 0.00011699
ISL | 5 | 16 | 10 | 0.0005963 | 5.0097e-05
ISL | 6 | 19 | 10 | 0.00026047 | 5.9601e-05
ISL | 6 | 20 | 11 | 0.00029145 | 6.0393e-05
ISL | 6 | 21 | 10 | 0.00057595 | 3.177e-05
ISL | 5 | 16 | 12 | 0.00059535 | 6.4565e-05
ISL | 5 | 17 | 3 | 0 | 1.4508e-05
ISL | 5 | 18 | 14 | 0.00055577 | 0.00021627
ISL | 6 | 23 | 23 | 0.00036266 | 4.0966e-05
ISL | 6 | 25 | 8 | 0.00025598 | 2.2846e-05
ISL | 6 | 26 | 17 | 0.00037984 | 0.00011606
ISL | 5 | 27 | 24 | 0 | 9.8567e-05
ISL | 5 | 31 | 16 | 0.00030138 | 0.00021005
ISL | 5 | 31 | 19 | 0.00020978 | 0.00013113
ISL | 6 | 27 | 16 | 0.00038425 | 9.8705e-05
ISL | 6 | 27 | 21 | 5.5648e-06 | 4.8877e-05
ISL | 6 | 28 | 5 | 7.3446e-08 | 2.3213e-05
ISL | 7 | 1 | 11 | 0.00028045 | 0.00013965
ISL | 7 | 3 | 3 | 0 | 3.8852e-05
ISL | 7 | 5 | 9 | 0.00029389 | 4.4846e-05
ISL | 6 | 1 | 3 | 0 | 8.5033e-05
ISL | 6 | 1 | 10 | 0.00040877 | 8.441e-05
ISL | 6 | 2 | 6 | 0.00013093 | 2.1122e-05
ISL | 6 | 3 | 1 | 0 | 3.9975e-05
ISL | 6 | 5 | 5 | 0 | 4.0889e-05
ISL | 9 | 7 | 7 | 0 | 0.00010737
ISL | 9 | 8 | 3 | 0 | 0.00019905
ISL | 9 | 10 | 13 | 0.00028521 | 0.00034683
ISL | 9 | 12 | 5 | 0 | 0.00011699
ISL | 9 | 13 | 10 | 0.00026332 | 7.1343e-05
ISL | 9 | 15 | 2 | 0 | 0.00014672
ISL | 9 | 21 | 1 | 0 | 3.5401e-05
ISL | 9 | 28 | 18 | 0.00018971 | 6.8275e-05
ISL | 10 | 1 | 14 | 0.00020635 | 0.00025702
ISL | 10 | 3 | 19 | 1.6833e-05 | 0.00011901
ISL | 10 | 4 | 6 | 0 | 0.00026627
ISL | 10 | 4 | 7 | 0 | 0.00027004
ISL | 10 | 4 | 11 | 0.00027483 | 0.0003862
ISL | 10 | 6 | 4 | 0 | 5.5742e-05
ISL | 10 | 7 | 4 | 0 | 0.00015292
ISL | 10 | 9 | 13 | 0.00018589 | 8.2435e-05
ISL | 10 | 10 | 16 | 0.00045366 | 0.00012554
ISL | 10 | 10 | 17 | 0.00033333 | 0.00010957
ISL | 10 | 11 | 4 | 0 | 5.5085e-05
ISL | 10 | 13 | 9 | 0 | 0.00010362
ISL | 10 | 14 | 1 | 0 | 7.2124e-05
ISL | 3 | 9 | 22 | 0 | 0.00022596
ISL | 3 | 10 | 16 | 8.0401e-05 | 0.00082836
ISL | 3 | 10 | 21 | 0 | 0.00077428
ISL | 3 | 11 | 20 | 0 | 0.00012328
ISL | 3 | 16 | 10 | 5.3993e-05 | 0.00026494
ISL | 3 | 20 | 11 | 0.0003226 | 5.4991e-05
ISL | 3 | 21 | 10 | 7.4016e-05 | 0.0001674
ISL | 3 | 22 | 9 | 3.5683e-05 | 8.9354e-05
ISL | 3 | 24 | 4 | 0 | 0.00010262
ISL | 3 | 26 | 16 | 0.00016029 | 0.00023446
ISL | 3 | 27 | 21 | 0 | 0.00010347
ISL | 3 | 29 | 2 | 0 | 4.5915e-05
ISL | 3 | 31 | 12 | 0.00055051 | 9.9536e-05
ISL | 4 | 3 | 9 | 0.00022539 | 3.6385e-05
ISL | 4 | 3 | 24 | 0 | 3.6885e-05
ISL | 4 | 4 | 14 | 0.00026464 | 8.0854e-05
ISL | 4 | 4 | 20 | 3.6629e-05 | 5.1874e-05
ISL | 4 | 4 | 23 | 0 | 4.5915e-05
ISL | 4 | 5 | 18 | 0.00017823 | 0.00014798
ISL | 4 | 8 | 15 | 0.00023063 | 0.00019187
ISL | 4 | 9 | 3 | 0 | 4.6581e-05
ISL | 1 | 1 | 6 | 0 | 0.00010362
ISL | 4 | 14 | 4 | 0 | 0.00010548
ISL | 4 | 15 | 8 | 0.00020221 | 8.7685e-05
ISL | 4 | 15 | 22 | 0 | 0.00011468
ISL | 7 | 20 | 15 | 0.00043979 | 4.3713e-05
ISL | 7 | 22 | 23 | 0.00012343 | 2.9864e-05
ISL | 7 | 23 | 22 | 8.8818e-08 | 9.0391e-05
ISL | 7 | 25 | 10 | 0.00029185 | 4.8751e-06
ISL | 7 | 26 | 6 | 2.354e-05 | 4.2362e-06
ISL | 7 | 26 | 24 | 0 | 5.9011e-05
ISL | 7 | 30 | 4 | 0 | 2.4335e-05
ISL | 7 | 31 | 19 | 0.00050039 | 9.8843e-05
ISL | 7 | 31 | 21 | 0.0001104 | 7.9174e-05
ISL | 8 | 1 | 16 | 0.00054932 | 2.9123e-05
ISL | 8 | 2 | 20 | 0.00048343 | 1.5855e-05
ISL | 8 | 6 | 11 | 0.0005876 | 2.7385e-05
ISL | 8 | 11 | 6 | 0 | 4.9484e-05
ISL | 8 | 16 | 1 | 0 | 6.4669e-05
ISL | 8 | 18 | 24 | 0 | 2.0102e-05
ISL | 8 | 20 | 2 | 0 | 2.4335e-05
ISL | 8 | 24 | 18 | 0.00026105 | 5.3234e-05
ISL | 8 | 25 | 23 | 0 | 3.0427e-05
ISL | 8 | 28 | 14 | 0.00040634 | 0.0001637
ISL | 8 | 28 | 18 | 0.00042355 | 0.00018152
ISL | 9 | 1 | 20 | 2.7021e-05 | 9.0391e-05
ISL | 9 | 2 | 3 | 0 | 8.0975e-05
ISL | 9 | 3 | 2 | 0 | 7.1232e-05
ISL | 9 | 3 | 17 | 0.00030279 | 6.0992e-05
ISL | 9 | 4 | 14 | 0.00048021 | 2.943e-05
ISL | 9 | 6 | 10 | 0.00026057 | 9.0391e-05
ISL | 9 | 7 | 10 | 0.00018772 | 0.00015422
ISL | 9 | 7 | 13 | 0.00027371 | 0.00035616
ISL | 9 | 10 | 6 | 0 | 0.00018739
ISL | 9 | 10 | 7 | 0 | 0.00020529
ISL | 9 | 12 | 24 | 0 | 0.00012651
ISL | 9 | 13 | 7 | 0 | 8.8581e-05
ISL | 9 | 14 | 4 | 0 | 9.5025e-05
ISL | 9 | 14 | 22 | 0 | 9.5835e-05
ISL | 9 | 17 | 3 | 0 | 7.1232e-05
ISL | 9 | 19 | 19 | 0.00011896 | 0.00019489
ISL | 9 | 20 | 1 | 0 | 0.0001244
ISL | 9 | 22 | 14 | 0.00033716 | 0.00013705
ISL | 9 | 24 | 12 | 0.00015177 | 7.9293e-05
ISL | 9 | 30 | 4 | 0 | 0.00019905
ISL | 9 | 30 | 22 | 0 | 0.00016216
ISL | 10 | 1 | 3 | 0 | 0.00011885
ISL | 10 | 3 | 1 | 0 | 0.00010649
ISL | 10 | 3 | 15 | 0.00023573 | 0.00021303
ISL | 10 | 4 | 10 | 0.0001005 | 0.00031709
ISL | 10 | 5 | 13 | 0.00036992 | 0.00015702
ISL | 10 | 6 | 9 | 0 | 8.2435e-05
ISL | 10 | 7 | 9 | 0 | 9.7742e-05
ISL | 10 | 9 | 6 | 0 | 8.0854e-05
ISL | 10 | 9 | 7 | 0 | 7.0567e-05
ISL | 10 | 10 | 4 | 0 | 7.3703e-05
ISL | 10 | 11 | 17 | 0.00027304 | 0.00017578
ISL | 10 | 13 | 5 | 0 | 0.00011699
ISL | 10 | 15 | 3 | 0 | 4.043e-05
ISL | 10 | 17 | 11 | 8.2323e-05 | 9.8843e-05
ISL | 10 | 25 | 7 | 0 | 6.3943e-05
ISL | 10 | 26 | 22 | 0 | 1.6982e-05
ISL | 10 | 27 | 5 | 0 | 7.4502e-05
ISL | 10 | 27 | 22 | 0 | 0.00019773
ISL | 10 | 30 | 2 | 0 | 0.00019773
ISL | 11 | 1 | 11 | 3.0369e-06 | 0.00010943
ISL | 11 | 4 | 6 | 0 | 5.5085e-05
ISL | 11 | 6 | 4 | 0 | 0.00020215
ISL | 11 | 6 | 8 | 0 | 0.00015292
ISL | 11 | 8 | 6 | 0 | 0.00027575
ISL | 11 | 10 | 17 | 0 | 0.00023966
ISL | 11 | 11 | 1 | 0 | 0.00025364
ISL | 11 | 14 | 15 | 4.3094e-06 | 0.00020868
ISL | 11 | 15 | 14 | 0.00016364 | 0.0002539
ISL | 11 | 15 | 18 | 0 | 0.00010447
ISL | 11 | 15 | 23 | 0 | 4.1583e-05
ISL | 11 | 17 | 10 | 0 | 0.00015702
ISL | 11 | 18 | 15 | 8.3916e-06 | 8.6795e-05
ISL | 11 | 23 | 15 | 0.00011587 | 8.0131e-05
ISL | 11 | 25 | 13 | 1.0931e-07 | 0.00010149
ISL | 12 | 9 | 24 | 0 | 5.5837e-05
ISL | 12 | 12 | 14 | 5.3298e-05 | 5.8231e-05
ISL | 12 | 12 | 23 | 0 | 6.8925e-05
ISL | 12 | 13 | 22 | 0 | 7.2798e-05
ISL | 12 | 14 | 12 | 0 | 7.4273e-05
ISL | 12 | 22 | 13 | 0 | 5.1336e-05
ISL | 12 | 23 | 12 | 0 | 6.312e-05
ISL | 12 | 24 | 9 | 0 | 0.00017156
ISL | 12 | 26 | 20 | 0 | 0.00021814
ISL | 12 | 27 | 20 | 0 | 0.00016898
ISL | 12 | 27 | 22 | 0 | 0.00013965
ISL | 12 | 29 | 4 | 0 | 0.00018866
ISL | 12 | 30 | 3 | 0 | 0.0002891
ISL | 7 | 28 | 5 | 0 | 4.3713e-05
ISL | 7 | 29 | 2 | 0 | 1.6101e-05
ISL | 7 | 30 | 15 | 0.00055835 | 4.7085e-05
ISL | 7 | 30 | 20 | 0.00024687 | 4.0966e-05
ISL | 7 | 31 | 12 | 0.00042139 | 9.7742e-05
ISL | 8 | 10 | 22 | 3.8033e-05 | 0.00011151
ISL | 8 | 12 | 20 | 0.00013882 | 0.00011792
ISL | 8 | 15 | 21 | 5.3633e-07 | 4.26e-05
ISL | 8 | 16 | 18 | 0.00030301 | 0.00014192
ISL | 8 | 18 | 16 | 0.00050106 | 3.5821e-05
ISL | 8 | 20 | 12 | 0.00047738 | 2.6629e-05
ISL | 8 | 21 | 15 | 0.00039732 | 2.4717e-05
ISL | 8 | 22 | 10 | 0.00035082 | 4.043e-05
ISL | 8 | 25 | 7 | 0 | 2.9554e-05
ISL | 8 | 25 | 11 | 0.00030226 | 4.205e-05
ISL | 8 | 27 | 5 | 0 | 5.3693e-05
ISL | 8 | 30 | 2 | 0 | 3.3957e-05
ISL | 8 | 31 | 8 | 3.955e-05 | 0.00024646
ISL | 9 | 6 | 22 | 0 | 9.6922e-05
ISL | 9 | 7 | 22 | 0 | 0.00034301
ISL | 9 | 10 | 21 | 0 | 0.00020529
ISL | 9 | 11 | 20 | 0.0001259 | 0.00010163
ISL | 9 | 20 | 11 | 0.00024371 | 4.8189e-05
ISL | 9 | 21 | 10 | 0.0002477 | 8.8581e-05
ISL | 9 | 22 | 6 | 0 | 2.0102e-05
ISL | 9 | 22 | 7 | 0 | 2.5492e-05
ISL | 9 | 25 | 5 | 0 | 6.9688e-05
ISL | 9 | 26 | 2 | 0 | 3.216e-05
ISL | 9 | 27 | 2 | 0 | 4.4196e-05
ISL | 9 | 29 | 9 | 5.505e-06 | 0.00014925
ISL | 9 | 30 | 1 | 0 | 0.00020664
ISL | 9 | 30 | 15 | 0.00015453 | 0.00018739
ISL | 10 | 4 | 4 | 0 | 0.00021119
ISL | 10 | 8 | 22 | 0 | 9.9536e-05
ISL | 10 | 9 | 21 | 0 | 6.1092e-05
ISL | 10 | 10 | 15 | 0.00041517 | 0.00011807
ISL | 10 | 10 | 23 | 0 | 6.0892e-05
ISL | 10 | 11 | 12 | 0.00032089 | 0.00016216
ISL | 10 | 12 | 11 | 0.00023267 | 0.00031111
ISL | 10 | 13 | 20 | 0 | 0.00011468
ISL | 10 | 15 | 10 | 0.00012177 | 4.3713e-05
ISL | 10 | 20 | 13 | 9.9806e-05 | 9.3153e-05
ISL | 10 | 21 | 9 | 0 | 4.6497e-05
ISL | 10 | 22 | 8 | 0 | 9.6649e-05
ISL | 10 | 23 | 10 | 0 | 1.3458e-05
ISL | 10 | 25 | 17 | 4.608e-05 | 5.4339e-05
ISL | 10 | 27 | 15 | 5.5766e-05 | 0.00013348
ISL | 10 | 28 | 2 | 0 | 0.00019468
ISL | 10 | 29 | 1 | 0 | 9.8705e-05
ISL | 10 | 29 | 20 | 0 | 0.00019015
ISL | 11 | 1 | 6 | 0 | 0.00012897
ISL | 11 | 5 | 17 | 2.9003e-06 | 0.00025912
ISL | 11 | 6 | 1 | 0 | 0.00014816
ISL | 11 | 7 | 15 | 0.00010179 | 0.00027383
ISL | 11 | 9 | 20 | 0 | 0.00011377
ISL | 11 | 10 | 12 | 0.00012429 | 0.00019773
ISL | 4 | 16 | 17 | 0.0003524 | 0.00017417
ISL | 4 | 17 | 16 | 0.00026075 | 0.00020822
ISL | 4 | 18 | 5 | 0 | 0.00013348
ISL | 4 | 20 | 4 | 0 | 0.00016216
ISL | 4 | 20 | 20 | 0.0002482 | 0.00015571
ISL | 4 | 21 | 21 | 2.2112e-05 | 0.00019165
ISL | 4 | 22 | 15 | 0.00056583 | 0.00020372
ISL | 4 | 23 | 4 | 0 | 3.746e-05
ISL | 4 | 24 | 3 | 0 | 0.00011885
ISL | 1 | 5 | 16 | 0 | 6.9033e-05
ISL | 1 | 5 | 19 | 0 | 0.00011241
ISL | 1 | 6 | 1 | 0 | 0.00026414
ISL | 1 | 6 | 15 | 4.1921e-05 | 0.00025209
ISL | 1 | 7 | 23 | 0 | 0.00044068
ISL | 1 | 8 | 24 | 0 | 0.00010065
ISL | 4 | 25 | 12 | 0.00049522 | 8.1581e-05
ISL | 5 | 1 | 1 | 0 | 1.6142e-05
ISL | 5 | 4 | 18 | 0.00044468 | 0.00010347
ISL | 1 | 9 | 15 | 3.957e-05 | 0.0002325
ISL | 1 | 10 | 12 | 0 | 0.00018866
ISL | 1 | 11 | 14 | 7.6599e-05 | 5.765e-05
ISL | 5 | 5 | 18 | 0.00046013 | 0.00011241
ISL | 5 | 6 | 10 | 0.00051766 | 9.302e-05
ISL | 5 | 8 | 14 | 0.0004904 | 2.8215e-05
ISL | 5 | 8 | 15 | 0.00045976 | 3.6885e-05
ISL | 5 | 10 | 6 | 0 | 7.2183e-06
ISL | 5 | 12 | 24 | 0 | 1.2704e-05
ISL | 1 | 12 | 10 | 0 | 8.8453e-05
ISL | 1 | 14 | 11 | 0 | 0.00010548
ISL | 1 | 15 | 6 | 0 | 0.00012457
ISL | 5 | 14 | 8 | 0.00016206 | 0.00028321
ISL | 5 | 14 | 22 | 0 | 9.489e-05
ISL | 5 | 15 | 8 | 0.00023784 | 8.4285e-05
ISL | 1 | 15 | 9 | 0 | 0.0001244
ISL | 1 | 16 | 5 | 0 | 6.2405e-05
ISL | 1 | 16 | 22 | 0 | 4.6414e-05
ISL | 5 | 16 | 19 | 0.00039319 | 8.8581e-05
ISL | 5 | 18 | 4 | 0 | 6.4565e-05
ISL | 5 | 18 | 5 | 0 | 6.4565e-05
ISL | 6 | 6 | 2 | 0 | 3.2226e-05
ISL | 6 | 6 | 17 | 0.00057688 | 0.00014798
ISL | 6 | 7 | 16 | 0.00049224 | 9.3153e-05
ISL | 6 | 10 | 1 | 0 | 3.6885e-05
ISL | 7 | 7 | 22 | 0.000206 | 0.00010276
ISL | 7 | 9 | 5 | 0 | 2.5436e-05
ISL | 7 | 10 | 16 | 0.0003889 | 5.6882e-05
ISL | 6 | 10 | 15 | 0.00037 | 4.1506e-05
ISL | 6 | 10 | 20 | 0.00012321 | 7.5999e-05
ISL | 6 | 11 | 21 | 7.5339e-05 | 5.2506e-05
ISL | 7 | 10 | 19 | 0.00016817 | 6.6668e-05
ISL | 7 | 11 | 1 | 0 | 2.9926e-05
ISL | 7 | 13 | 17 | 0.0004017 | 0.00010333
ISL | 7 | 13 | 24 | 0 | 3.6956e-05
ISL | 7 | 14 | 23 | 0.00022077 | 2.8275e-05
ISL | 7 | 15 | 23 | 0.00016474 | 8.8486e-06
ISL | 7 | 16 | 10 | 0.0005008 | 1.2425e-05
ISL | 7 | 17 | 13 | 0.00051639 | 4.205e-05
ISL | 7 | 18 | 23 | 0.0001532 | 2.4662e-05
ISL | 7 | 19 | 10 | 0.00019364 | 4.1506e-05
ISL | 7 | 22 | 7 | 6.8072e-05 | 1.8521e-05
ISL | 7 | 23 | 14 | 0.00045971 | 9.4621e-05
ISL | 6 | 12 | 15 | 0.00046098 | 2.8637e-05
ISL | 6 | 13 | 13 | 0.00040302 | 5.5085e-05
ISL | 6 | 15 | 10 | 0.00051477 | 5.9601e-05
ISL | 7 | 23 | 15 | 0.0004483 | 0.00011151
ISL | 7 | 23 | 18 | 0.00042098 | 0.00017721
ISL | 7 | 24 | 13 | 0.00048408 | 8.7557e-05
ISL | 6 | 15 | 12 | 0.00057379 | 6.8167e-05
ISL | 6 | 16 | 7 | 8.9244e-05 | 4.0966e-05
ISL | 6 | 17 | 6 | 1.0305e-05 | 1.2704e-05
ISL | 7 | 25 | 13 | 0.00032707 | 1.1283e-05
ISL | 7 | 26 | 16 | 0.0005897 | 0.00012457
ISL | 7 | 26 | 21 | 0.00016011 | 0.00011792
ISL | 7 | 27 | 2 | 0 | 3.7823e-05
ISL | 7 | 27 | 17 | 0.00050644 | 7.4273e-05
ISL | 7 | 27 | 21 | 9.5087e-05 | 5.0009e-05
ISL | 6 | 20 | 10 | 0.00027437 | 6.5296e-05
ISL | 6 | 21 | 11 | 0.00056135 | 2.7092e-05
ISL | 6 | 28 | 9 | 0.00050745 | 3.4503e-05
ISL | 11 | 4 | 20 | 0 | 5.9109e-05
ISL | 11 | 5 | 1 | 0 | 8.0011e-05
ISL | 11 | 5 | 14 | 1.3892e-05 | 0.00025519
ISL | 11 | 14 | 5 | 0 | 7.19e-05
ISL | 11 | 15 | 4 | 0 | 0.00034714
ISL | 11 | 16 | 21 | 0 | 9.4086e-05
ISL | 11 | 17 | 21 | 0 | 0.00011453
ISL | 11 | 20 | 4 | 0 | 0.00012248
ISL | 11 | 20 | 22 | 0 | 0.00015422
ISL | 11 | 21 | 16 | 9.0526e-08 | 0.00012897
ISL | 11 | 21 | 17 | 0 | 0.00012121
ISL | 11 | 22 | 20 | 0 | 7.5883e-05
ISL | 11 | 22 | 22 | 0 | 3.8409e-05
ISL | 11 | 26 | 11 | 0 | 0.00012011
ISL | 11 | 26 | 18 | 0 | 0.00013129
ISL | 11 | 27 | 11 | 0 | 0.00014672
ISL | 11 | 28 | 16 | 0 | 0.00016351
ISL | 11 | 28 | 19 | 0 | 0.0001962
ISL | 11 | 29 | 18 | 0 | 6.4565e-05
ISL | 12 | 9 | 23 | 0 | 4.8791e-05
ISL | 12 | 14 | 24 | 0 | 3.99e-05
ISL | 12 | 17 | 20 | 0 | 0.00015552
ISL | 12 | 19 | 20 | 0 | 0.00017417
ISL | 12 | 20 | 17 | 0 | 0.00041463
ISL | 12 | 20 | 19 | 0 | 0.00027739
ISL | 12 | 20 | 21 | 0 | 0.0002325
ISL | 12 | 21 | 20 | 0 | 6.6032e-05
ISL | 12 | 21 | 22 | 0 | 9.0391e-05
ISL | 12 | 22 | 21 | 0 | 8.0854e-05
ISL | 12 | 23 | 9 | 0 | 6.5296e-05
ISL | 12 | 24 | 14 | 1.1787e-05 | 0.00019037
ISL | 12 | 27 | 10 | 0 | 0.00026255
ISL | 12 | 28 | 18 | 0 | 0.00019316
ISL | 12 | 29 | 3 | 0 | 0.00020349
ISL | 12 | 29 | 10 | 0 | 0.00041499
ISL | 12 | 31 | 21 | 0 | 0.00010563
ISL | 8 | 17 | 13 | 0.00052916 | 4.4277e-05
ISL | 8 | 18 | 7 | 8.3722e-05 | 1.1744e-05
ISL | 8 | 19 | 13 | 0.00041627 | 1.9069e-05
ISL | 8 | 22 | 2 | 0 | 2.2484e-05
ISL | 8 | 22 | 24 | 0 | 4.0966e-05
ISL | 8 | 24 | 22 | 0 | 4.5998e-05
ISL | 8 | 31 | 3 | 0 | 0.00020982
ISL | 9 | 1 | 4 | 0 | 5.1336e-05
ISL | 9 | 1 | 22 | 0 | 7.5075e-05
ISL | 9 | 2 | 19 | 0.00012045 | 8.6037e-05
ISL | 9 | 2 | 21 | 0 | 6.1696e-05
ISL | 9 | 3 | 7 | 0 | 4.5337e-05
ISL | 9 | 4 | 1 | 0 | 6.1092e-05
ISL | 9 | 4 | 15 | 0.00048048 | 2.9123e-05
ISL | 9 | 5 | 14 | 0.00045277 | 0.00011668
ISL | 9 | 7 | 3 | 0 | 9.9536e-05
ISL | 9 | 9 | 12 | 0.00028367 | 0.00025546
ISL | 9 | 9 | 19 | 0.00015561 | 0.00023966
ISL | 9 | 12 | 9 | 0.00039362 | 0.00011166
ISL | 9 | 13 | 15 | 0.00052968 | 0.00015181
ISL | 9 | 13 | 18 | 0.00042592 | 0.00017599
ISL | 9 | 14 | 5 | 0 | 9.3818e-05
ISL | 9 | 15 | 4 | 0 | 0.00015053
ISL | 9 | 15 | 13 | 0.00034451 | 0.00025702
ISL | 9 | 16 | 17 | 0.00035675 | 0.0002128
ISL | 9 | 17 | 16 | 0.00027953 | 0.00015053
ISL | 9 | 17 | 17 | 0.00034303 | 0.00015834
ISL | 9 | 18 | 13 | 0.00044614 | 0.00010163
ISL | 9 | 19 | 2 | 0 | 6.6668e-05
ISL | 9 | 19 | 9 | 0.00012082 | 7.6697e-05
ISL | 9 | 21 | 2 | 0 | 4.1506e-05
ISL | 9 | 21 | 24 | 0 | 3.4025e-05
ISL | 9 | 22 | 1 | 0 | 2.9988e-05
ISL | 9 | 24 | 21 | 0 | 5.1336e-05
ISL | 10 | 1 | 2 | 0 | 0.00010635
ISL | 10 | 2 | 1 | 0 | 0.00011901
ISL | 10 | 3 | 5 | 0 | 0.00013947
ISL | 10 | 5 | 3 | 0 | 0.00014052
ISL | 10 | 14 | 16 | 0.00027199 | 6.6668e-05
ISL | 10 | 15 | 17 | 0.000182 | 2.8275e-05
ISL | 10 | 15 | 19 | 0 | 1.944e-05
ISL | 10 | 16 | 14 | 0.00032711 | 3.087e-05
ISL | 10 | 16 | 20 | 0 | 5.0537e-05
ISL | 10 | 17 | 15 | 0.00026891 | 0.00011683
ISL | 10 | 17 | 23 | 0 | 9.9536e-05
ISL | 10 | 19 | 15 | 5.8068e-05 | 0.00010751
ISL | 10 | 20 | 16 | 0.00023393 | 0.00011362
ISL | 10 | 23 | 17 | 7.1723e-05 | 4.4764e-05
ISL | 10 | 25 | 23 | 0 | 5.9699e-05
ISL | 10 | 26 | 10 | 0 | 0.00011166
ISL | 10 | 27 | 13 | 6.6414e-05 | 9.1175e-05
ISL | 10 | 28 | 23 | 0 | 8.3419e-05
ISL | 10 | 30 | 20 | 0 | 0.00029308
ISL | 10 | 31 | 5 | 0 | 0.00018132
ISL | 11 | 1 | 1 | 0 | 8.4285e-05
ISL | 11 | 4 | 14 | 0.00018395 | 2.9062e-05
ISL | 11 | 12 | 17 | 0 | 5.7747e-05
ISL | 11 | 14 | 4 | 0 | 8.8453e-05
ISL | 11 | 17 | 12 | 2.8319e-06 | 0.00015815
ISL | 11 | 26 | 6 | 0 | 6.8167e-05
ISL | 11 | 30 | 5 | 0 | 8.6037e-05
ISL | 12 | 9 | 9 | 0 | 6.6032e-05
ISL | 12 | 11 | 17 | 0 | 5.296e-05
ISL | 12 | 15 | 19 | 0 | 9.2094e-05
ISL | 12 | 17 | 11 | 0 | 0.0001674
ISL | 12 | 17 | 23 | 0 | 0.00013809
ISL | 12 | 19 | 15 | 0 | 0.00019927
ISL | 12 | 23 | 17 | 0 | 5.4432e-05
ISL | 12 | 27 | 13 | 0 | 0.00038826
ISL | 12 | 30 | 19 | 0 | 0.00013602
ISL | 12 | 31 | 1 | 0 | 0.00016878
ISL | 1 | 1 | 14 | 1.8459e-05 | 0.00010957
ISL | 6 | 29 | 8 | 0.0003063 | 3.3957e-05
ISL | 6 | 30 | 19 | 0.00035148 | 9.0261e-05
ISL | 7 | 1 | 10 | 0.0003041 | 0.0001244
ISL | 1 | 4 | 11 | 0 | 0.00024849
ISL | 1 | 11 | 4 | 0 | 9.2226e-05
ISL | 1 | 14 | 1 | 0 | 0.0001444
ISL | 7 | 28 | 13 | 0.00053676 | 6.6881e-05
ISL | 7 | 30 | 14 | 0.00056669 | 5.3052e-05
ISL | 7 | 31 | 3 | 0 | 2.9926e-05
ISL | 8 | 1 | 19 | 0.0004109 | 4.0966e-05
ISL | 8 | 2 | 18 | 0.00052537 | 1.4508e-05
ISL | 8 | 2 | 23 | 0 | 1.6939e-05
ISL | 7 | 3 | 15 | 0.00049903 | 7.5999e-05
ISL | 7 | 5 | 13 | 0.00041945 | 0.00014565
ISL | 7 | 6 | 16 | 0.00046319 | 6.2507e-05
ISL | 8 | 3 | 22 | 0.00013495 | 8.0251e-05
ISL | 8 | 5 | 10 | 0.00047523 | 5.4432e-05
ISL | 8 | 8 | 12 | 0.00025301 | 0.00014798
ISL | 1 | 15 | 18 | 0 | 5.8913e-05
ISL | 1 | 18 | 15 | 2.1214e-06 | 0.00012537
ISL | 1 | 26 | 24 | 0 | 0.00016997
ISL | 7 | 10 | 1 | 0 | 3.1254e-05
ISL | 7 | 11 | 17 | 0.000472 | 3.119e-05
ISL | 7 | 12 | 14 | 0.00034183 | 5.1874e-05
ISL | 1 | 29 | 9 | 0 | 0.00018277
ISL | 1 | 31 | 16 | 0.00015527 | 8.3295e-05
ISL | 2 | 2 | 7 | 0 | 0.00023767
ISL | 8 | 9 | 11 | 0.00035027 | 0.00011484
ISL | 8 | 10 | 5 | 0 | 3.9448e-05
ISL | 8 | 11 | 9 | 0.00022548 | 4.5337e-05
ISL | 8 | 12 | 8 | 0.0001822 | 2.0054e-05
ISL | 8 | 12 | 22 | 0 | 8.3295e-05
ISL | 8 | 13 | 13 | 0.00041258 | 0.00017296
ISL | 2 | 3 | 14 | 0.00014621 | 0.0001531
ISL | 2 | 3 | 20 | 0 | 0.0002262
ISL | 2 | 4 | 10 | 0 | 0.00015834
ISL | 2 | 4 | 13 | 4.4235e-05 | 0.0001962
ISL | 2 | 7 | 2 | 0 | 0.00010065
ISL | 2 | 10 | 4 | 0 | 0.00011046
ISL | 2 | 13 | 4 | 0 | 6.5296e-05
ISL | 2 | 14 | 3 | 0 | 0.00011683
ISL | 2 | 20 | 3 | 0 | 0.00012765
ISL | 2 | 25 | 6 | 0 | 8.7685e-05
ISL | 2 | 25 | 24 | 0 | 0.00011885
ISL | 2 | 26 | 5 | 0 | 0.00015834
ISL | 2 | 28 | 9 | 0 | 0.0001244
ISL | 3 | 2 | 14 | 0.0001228 | 0.00014192
ISL | 3 | 2 | 20 | 0 | 0.00020686
ISL | 3 | 4 | 12 | 0.00015606 | 0.0001469
ISL | 3 | 10 | 10 | 3.0548e-05 | 0.00013947
ISL | 5 | 30 | 9 | 0.00041578 | 0.00014565
ISL | 5 | 31 | 5 | 0 | 6.9033e-05
ISL | 6 | 1 | 1 | 0 | 0.00010751
ISL | 3 | 8 | 11 | 1.3617e-05 | 0.00011061
ISL | 3 | 9 | 10 | 4.9585e-06 | 8.8581e-05
ISL | 3 | 10 | 9 | 0 | 0.00013029
ISL | 12 | 17 | 13 | 0 | 0.00015571
ISL | 12 | 18 | 18 | 0 | 0.00014315
ISL | 12 | 22 | 9 | 0 | 3.3084e-05
ISL | 12 | 23 | 23 | 0 | 6.1797e-05
ISL | 12 | 24 | 5 | 0 | 0.00019468
ISL | 12 | 25 | 4 | 0 | 0.00010149
ISL | 3 | 11 | 5 | 0 | 0.000376
ISL | 3 | 11 | 8 | 0 | 0.00029882
ISL | 3 | 12 | 17 | 0.00020024 | 9.1175e-05
ISL | 6 | 1 | 15 | 0.0004964 | 9.3818e-05
ISL | 6 | 3 | 24 | 0 | 5.765e-05
ISL | 6 | 4 | 23 | 0.00035166 | 5.4339e-05
ISL | 12 | 25 | 22 | 0 | 0.00021027
ISL | 12 | 29 | 2 | 0 | 0.00025912
ISL | 12 | 31 | 3 | 0 | 0.00018887
ISL | 6 | 5 | 7 | 3.2405e-05 | 5.0097e-05
ISL | 6 | 5 | 11 | 0.00038092 | 0.00013483
ISL | 6 | 7 | 5 | 5.1241e-09 | 7.5367e-06
ISL | 3 | 12 | 19 | 3.1491e-05 | 8.9483e-05
ISL | 3 | 13 | 6 | 0 | 8.6037e-05
ISL | 3 | 13 | 7 | 0 | 8.3295e-05
ISL | 3 | 15 | 1 | 0 | 0.00010234
ISL | 3 | 16 | 3 | 0 | 0.00025003
ISL | 3 | 17 | 3 | 0 | 2.5492e-05
ISL | 6 | 8 | 23 | 0.00038053 | 4.5832e-05
ISL | 6 | 11 | 5 | 7.1738e-08 | 2.7503e-05
ISL | 6 | 11 | 22 | 1.0419e-06 | 3.9374e-05
ISL | 3 | 17 | 12 | 0.00021224 | 8.6795e-05
ISL | 3 | 18 | 1 | 0 | 1.3385e-05
ISL | 3 | 19 | 12 | 0.00048855 | 0.00012554
ISL | 6 | 12 | 16 | 0.00051434 | 3.5471e-05
ISL | 6 | 12 | 21 | 4.189e-05 | 2.7798e-05
ISL | 6 | 15 | 1 | 0 | 5.6569e-06
ISL | 6 | 15 | 15 | 0.00057598 | 0.00011591
ISL | 6 | 16 | 12 | 0.00027739 | 5.8523e-05
ISL | 6 | 20 | 20 | 0.00021593 | 5.765e-05
ISL | 3 | 31 | 17 | 0.00043064 | 0.00014298
ISL | 4 | 8 | 22 | 0 | 7.0457e-05
ISL | 4 | 9 | 21 | 0 | 7.9891e-05
ISL | 4 | 10 | 14 | 0.00056624 | 0.00027004
ISL | 4 | 14 | 10 | 0.00016424 | 0.00016216
ISL | 4 | 21 | 9 | 0.00019054 | 3.4915e-05
ISL | 4 | 21 | 24 | 0 | 0.00018549
ISL | 4 | 22 | 8 | 0.00011376 | 0.00018277
ISL | 4 | 24 | 21 | 0.00013 | 8.1581e-05
ISL | 4 | 25 | 21 | 3.3613e-05 | 6.9033e-05
ISL | 4 | 28 | 2 | 0 | 9.7605e-05
ISL | 4 | 29 | 1 | 0 | 0.00012782
ISL | 5 | 1 | 13 | 0.00047823 | 5.3143e-05
ISL | 5 | 3 | 11 | 0.00045292 | 0.00012328
ISL | 5 | 11 | 3 | 0 | 1.6059e-05
ISL | 6 | 20 | 23 | 0.00042285 | 3.6885e-05
ISL | 6 | 21 | 12 | 0.00059293 | 2.6571e-05
ISL | 6 | 22 | 11 | 0.00042031 | 2.2125e-05
ISL | 5 | 13 | 1 | 0 | 9.7928e-06
ISL | 5 | 21 | 24 | 0 | 6.9033e-05
ISL | 5 | 24 | 21 | 3.1206e-06 | 0.00028321
ISL | 6 | 23 | 4 | 0 | 4.4952e-06
ISL | 6 | 23 | 8 | 0.00027258 | 4.8565e-06
ISL | 6 | 23 | 20 | 0.00026237 | 6.2405e-05
ISL | 5 | 25 | 21 | 0.00012208 | 0.00027383
ISL | 5 | 30 | 10 | 0.00036645 | 0.00017864
ISL | 5 | 31 | 7 | 0.00016167 | 6.8275e-05
ISL | 5 | 31 | 11 | 0.00035527 | 0.00023104
ISL | 6 | 3 | 13 | 0.00064048 | 7.359e-05
ISL | 6 | 11 | 11 | 0.00019591 | 7.5999e-05
ISL | 6 | 13 | 3 | 0 | 9.7928e-06
ISL | 6 | 21 | 22 | 1.2144e-06 | 3.1318e-05
ISL | 7 | 23 | 11 | 0.00046513 | 7.19e-05
ISL | 7 | 25 | 1 | 0 | 1.2704e-05
ISL | 7 | 26 | 3 | 0 | 6.6932e-07
ISL | 7 | 28 | 1 | 0 | 4.3075e-05
ISL | 8 | 3 | 14 | 0.00045405 | 0.00015403
ISL | 11 | 29 | 19 | 0 | 7.8224e-05
ISL | 11 | 30 | 18 | 0 | 7.359e-05
ISL | 12 | 1 | 5 | 0 | 0.00020193
ISL | 12 | 1 | 13 | 3.8177e-05 | 0.00030492
ISL | 12 | 2 | 24 | 0 | 0.0001156
ISL | 12 | 3 | 11 | 0 | 6.8275e-05
ISL | 12 | 4 | 20 | 0 | 6.7522e-05
ISL | 12 | 4 | 22 | 0 | 8.3542e-05
ISL | 12 | 5 | 1 | 0 | 8.5785e-05
ISL | 12 | 5 | 20 | 0 | 0.00020238
ISL | 12 | 8 | 8 | 0 | 0.0002274
ISL | 12 | 8 | 22 | 0 | 0.0001962
ISL | 12 | 9 | 21 | 0 | 5.2597e-05
ISL | 12 | 10 | 23 | 0 | 0.00012782
ISL | 12 | 11 | 3 | 0 | 0.00010854
ISL | 12 | 13 | 1 | 0 | 6.0892e-05
ISL | 12 | 13 | 14 | 0 | 0.00010751
ISL | 12 | 13 | 20 | 0 | 9.489e-05
ISL | 8 | 3 | 18 | 0.00043675 | 0.00012684
ISL | 8 | 4 | 13 | 0.00051922 | 0.00011151
ISL | 8 | 5 | 8 | 0.00032982 | 2.8697e-05
ISL | 12 | 14 | 13 | 0 | 7.7634e-05
ISL | 12 | 20 | 4 | 0 | 0.00014798
ISL | 12 | 20 | 5 | 0 | 0.00015834
ISL | 8 | 6 | 16 | 0.00055547 | 2.2484e-05
ISL | 8 | 7 | 17 | 0.00050191 | 0.00014192
ISL | 8 | 7 | 21 | 0.00018455 | 9.489e-05
ISL | 12 | 20 | 13 | 0 | 0.00018444
ISL | 12 | 21 | 9 | 0 | 7.0567e-05
ISL | 12 | 22 | 4 | 0 | 6.3222e-05
ISL | 12 | 22 | 8 | 0 | 3.262e-05
ISL | 12 | 23 | 10 | 0 | 6.5191e-05
ISL | 12 | 24 | 2 | 0 | 0.00010362
ISL | 12 | 25 | 17 | 0 | 0.00016235
ISL | 12 | 25 | 19 | 0 | 0.0001676
ISL | 12 | 26 | 18 | 0 | 0.00020349
ISL | 8 | 8 | 5 | 0 | 4.5337e-05
ISL | 8 | 8 | 13 | 0.00025996 | 0.00013947
ISL | 8 | 11 | 19 | 0.00026067 | 7.9174e-05
ISL | 1 | 10 | 16 | 0 | 0.00011046
ISL | 12 | 27 | 15 | 0 | 0.00040536
ISL | 12 | 28 | 2 | 0 | 0.00010262
ISL | 12 | 28 | 16 | 0 | 0.00017578
ISL | 8 | 12 | 18 | 0.00030838 | 0.00014069
ISL | 8 | 13 | 4 | 0 | 6.2507e-05
ISL | 8 | 13 | 8 | 0.00019719 | 9.0522e-05
ISL | 1 | 14 | 18 | 0 | 6.384e-05
ISL | 1 | 16 | 10 | 0 | 6.1696e-05
ISL | 1 | 18 | 14 | 3.5729e-05 | 0.00013013
ISL | 12 | 28 | 19 | 0 | 0.00021326
ISL | 12 | 29 | 1 | 0 | 0.00028516
ISL | 12 | 29 | 15 | 0 | 0.00047681
ISL | 8 | 14 | 3 | 0 | 3.6956e-05
ISL | 8 | 16 | 6 | 0 | 9.2094e-05
ISL | 8 | 17 | 7 | 5.2992e-05 | 2.3636e-05
ISL | 1 | 25 | 22 | 0 | 8.6795e-05
ISL | 1 | 31 | 3 | 0 | 3.262e-05
ISL | 2 | 3 | 23 | 0 | 0.0002796
ISL | 2 | 7 | 19 | 0 | 0.00018008
ISL | 2 | 9 | 17 | 0.00018121 | 0.00015967
ISL | 2 | 10 | 14 | 0.00021013 | 0.00015422
ISL | 8 | 18 | 3 | 0 | 1.2218e-05
ISL | 8 | 18 | 12 | 0.00047692 | 2.9062e-05
ISL | 8 | 19 | 11 | 0.00023069 | 1.7326e-05
ISL | 2 | 14 | 10 | 0 | 0.00013449
ISL | 2 | 17 | 9 | 0 | 4.8877e-05
ISL | 2 | 19 | 7 | 0 | 0.00014529
ISL | 12 | 29 | 18 | 0 | 0.00031679
ISL | 12 | 30 | 10 | 0 | 0.00022789
ISL | 12 | 30 | 24 | 0 | 0.00017156
ISL | 8 | 21 | 7 | 1.0699e-05 | 1.6684e-05
ISL | 8 | 27 | 1 | 0 | 4.8275e-05
ISL | 9 | 5 | 16 | 0.00025851 | 8.9612e-05
ISL | 2 | 23 | 3 | 0 | 0.00016351
ISL | 2 | 25 | 21 | 0 | 0.00015422
ISL | 3 | 2 | 23 | 0 | 0.00021303
ISL | 3 | 3 | 22 | 0 | 3.0807e-05
ISL | 3 | 14 | 16 | 9.4409e-05 | 0.00028126
ISL | 3 | 16 | 14 | 0.00027642 | 0.00027547
ISL | 9 | 5 | 17 | 0.00023875 | 8.7685e-05
ISL | 9 | 5 | 24 | 0 | 4.3154e-05
ISL | 9 | 6 | 15 | 0.00023376 | 0.0001469
ISL | 9 | 7 | 15 | 0.00036037 | 0.00035844
ISL | 9 | 9 | 20 | 7.8092e-05 | 0.00025728
ISL | 9 | 9 | 22 | 0 | 0.00018866
ISL | 3 | 22 | 3 | 0 | 9.4086e-05
ISL | 3 | 23 | 2 | 0 | 3.3151e-05
ISL | 3 | 31 | 1 | 0 | 4.3154e-05
ISL | 9 | 11 | 18 | 0.00032233 | 0.00015552
ISL | 9 | 13 | 16 | 0.00054497 | 0.00016216
ISL | 9 | 15 | 6 | 0 | 0.00010333
ISL | 4 | 5 | 16 | 0.00028007 | 0.00013247
ISL | 4 | 5 | 17 | 0.00015761 | 0.00015053
ISL | 4 | 6 | 15 | 0.00016007 | 0.0001559
ISL | 4 | 7 | 15 | 0.00038322 | 0.0003627
ISL | 4 | 10 | 12 | 0.00048988 | 0.0002006
ISL | 4 | 11 | 18 | 0.00021358 | 0.00020529
ISL | 9 | 15 | 7 | 0 | 0.00010248
ISL | 9 | 16 | 5 | 0 | 0.00013013
ISL | 9 | 16 | 13 | 0.00059383 | 0.00018866
ISL | 9 | 17 | 5 | 0 | 5.2506e-05
ISL | 9 | 18 | 11 | 0.00033867 | 9.0391e-05
ISL | 11 | 8 | 1 | 0 | 0.00044293
ISL | 11 | 8 | 20 | 0 | 8.5911e-05
ISL | 11 | 10 | 11 | 0 | 0.00019165
ISL | 11 | 11 | 10 | 0 | 0.0002796
ISL | 11 | 13 | 23 | 0 | 0.00017156
ISL | 11 | 16 | 17 | 0 | 8.3542e-05
ISL | 11 | 17 | 16 | 5.8586e-06 | 0.00014422
ISL | 11 | 20 | 8 | 0 | 8.6922e-05
ISL | 11 | 23 | 13 | 2.6058e-05 | 8.4285e-05
ISL | 11 | 26 | 23 | 0 | 0.00017578
ISL | 11 | 28 | 21 | 0 | 0.00022144
ISL | 11 | 30 | 24 | 0 | 0.00013843
ISL | 12 | 3 | 5 | 0 | 0.00011683
ISL | 12 | 5 | 3 | 0 | 9.1437e-05
ISL | 12 | 10 | 13 | 0 | 0.00015948
ISL | 12 | 12 | 13 | 0 | 4.1428e-05
ISL | 12 | 13 | 10 | 0 | 0.00028741
ISL | 12 | 13 | 12 | 0 | 0.0001676
ISL | 1 | 6 | 4 | 0 | 0.00034269
ISL | 1 | 8 | 9 | 0 | 0.00034714
ISL | 1 | 9 | 8 | 0 | 0.00019927
ISL | 1 | 13 | 17 | 0 | 0.00023299
ISL | 1 | 13 | 24 | 0 | 0.00016898
ISL | 1 | 14 | 23 | 0 | 9.6785e-05
ISL | 9 | 26 | 19 | 6.914e-05 | 5.1158e-05
ISL | 9 | 27 | 19 | 0.00011659 | 9.8567e-05
ISL | 9 | 28 | 4 | 0 | 3.3552e-05
ISL | 9 | 28 | 5 | 0 | 3.362e-05
ISL | 9 | 28 | 22 | 0 | 4.1972e-05
ISL | 9 | 29 | 16 | 0.00019113 | 0.00028938
ISL | 1 | 17 | 13 | 6.0786e-05 | 7.0457e-05
ISL | 1 | 18 | 18 | 0 | 0.00017558
ISL | 1 | 23 | 14 | 0.00025488 | 0.00022934
ISL | 9 | 29 | 17 | 0.00018821 | 0.00026096
ISL | 9 | 29 | 21 | 0 | 0.00018591
ISL | 10 | 1 | 22 | 0 | 0.00016467
ISL | 1 | 24 | 13 | 7.0549e-05 | 0.0001428
ISL | 1 | 25 | 8 | 0 | 9.5835e-05
ISL | 1 | 28 | 5 | 0 | 8.0011e-05
ISL | 10 | 2 | 16 | 0.00033509 | 0.00027193
ISL | 10 | 2 | 21 | 0 | 0.00012457
ISL | 10 | 4 | 20 | 0 | 0.00011995
ISL | 10 | 5 | 15 | 0.0003321 | 0.00018277
ISL | 10 | 5 | 20 | 0 | 0.00012457
ISL | 10 | 6 | 12 | 0.00032007 | 0.00013585
ISL | 1 | 30 | 1 | 0 | 0.00013826
ISL | 1 | 30 | 14 | 7.5774e-05 | 0.00011256
ISL | 1 | 30 | 23 | 0 | 7.5999e-05
ISL | 10 | 12 | 6 | 0 | 0.00021005
ISL | 10 | 13 | 14 | 0.00019297 | 8.0131e-05
ISL | 10 | 14 | 13 | 0.00038981 | 7.3476e-05
ISL | 10 | 15 | 5 | 0 | 4.4277e-05
ISL | 10 | 16 | 2 | 0 | 2.2075e-05
ISL | 10 | 17 | 21 | 0 | 0.0001257
ISL | 10 | 20 | 4 | 0 | 0.00012667
ISL | 10 | 20 | 5 | 0 | 0.00012105
ISL | 10 | 21 | 2 | 0 | 7.6697e-05
ISL | 2 | 2 | 6 | 0 | 0.00020082
ISL | 2 | 5 | 5 | 0 | 8.1703e-05
ISL | 2 | 6 | 2 | 0 | 0.00014157
ISL | 10 | 21 | 17 | 0.00015089 | 2.9062e-05
ISL | 10 | 22 | 1 | 0 | 6.2507e-05
ISL | 10 | 25 | 21 | 0 | 5.6977e-05
ISL | 10 | 26 | 18 | 0 | 4.1972e-05
ISL | 10 | 27 | 11 | 1.9171e-05 | 7.2798e-05
ISL | 10 | 28 | 16 | 0.00013637 | 0.00010534
ISL | 10 | 28 | 19 | 0 | 8.2558e-05
ISL | 10 | 29 | 18 | 0 | 0.00014925
ISL | 11 | 2 | 20 | 0 | 0.00020686
ISL | 1 | 21 | 4 | 0 | 9.1306e-05
ISL | 1 | 22 | 17 | 0 | 6.7415e-05
ISL | 1 | 24 | 1 | 0 | 0.00023299
ISL | 1 | 9 | 4 | 0 | 0.00019598
ISL | 1 | 9 | 22 | 0 | 0.00017156
ISL | 1 | 10 | 2 | 0 | 0.00014315
ISL | 1 | 26 | 19 | 0 | 0.00010248
ISL | 1 | 27 | 12 | 0 | 0.00017437
ISL | 1 | 28 | 22 | 0 | 0.00013449
ISL | 1 | 11 | 1 | 0 | 9.0522e-05
ISL | 1 | 14 | 14 | 7.1238e-05 | 8.0011e-05
ISL | 1 | 22 | 6 | 0 | 5.765e-05
ISL | 1 | 22 | 7 | 0 | 5.9109e-05
ISL | 1 | 22 | 9 | 0 | 6.5191e-05
ISL | 1 | 23 | 23 | 0 | 0.00021005
ISL | 1 | 29 | 16 | 1.9014e-05 | 0.00017017
ISL | 1 | 29 | 21 | 0 | 0.00016331
ISL | 2 | 2 | 16 | 4.4841e-05 | 0.00014925
ISL | 1 | 24 | 4 | 0 | 0.00041248
ISL | 1 | 25 | 5 | 0 | 0.00013013
ISL | 1 | 26 | 2 | 0 | 0.00015459
ISL | 1 | 26 | 16 | 1.7994e-05 | 9.6785e-05
ISL | 1 | 26 | 21 | 0 | 0.00011061
ISL | 1 | 27 | 2 | 0 | 0.00018444
ISL | 1 | 29 | 2 | 0 | 0.00012996
ISL | 1 | 29 | 24 | 0 | 0.00013705
ISL | 1 | 30 | 15 | 0.00010238 | 8.5911e-05
ISL | 2 | 5 | 15 | 7.2997e-05 | 7.5999e-05
ISL | 2 | 6 | 12 | 2.767e-07 | 0.00025364
ISL | 3 | 14 | 14 | 0.00012028 | 0.0003386
ISL | 3 | 15 | 20 | 0 | 0.00025183
ISL | 6 | 1 | 16 | 0.00052213 | 9.8705e-05
ISL | 6 | 1 | 24 | 0 | 3.7896e-05
ISL | 6 | 2 | 1 | 0 | 3.1705e-05
ISL | 3 | 18 | 20 | 0 | 0.00030904
ISL | 3 | 19 | 3 | 0 | 0.00010854
ISL | 3 | 20 | 15 | 0.00024953 | 0.00011575
ISL | 6 | 2 | 15 | 0.00054224 | 7.9174e-05
ISL | 6 | 2 | 20 | 0.00018272 | 9.3153e-05
ISL | 6 | 4 | 21 | 2.0263e-05 | 6.5927e-05
ISL | 11 | 1 | 23 | 0 | 0.00021142
ISL | 11 | 3 | 16 | 0.00017284 | 8.0975e-05
ISL | 11 | 3 | 21 | 0 | 5.9699e-05
ISL | 3 | 6 | 15 | 4.6879e-05 | 0.00027356
ISL | 3 | 7 | 14 | 4.4139e-05 | 0.0004562
ISL | 3 | 9 | 14 | 0.00021053 | 9.597e-05
ISL | 4 | 18 | 19 | 0.00042083 | 0.00014192
ISL | 4 | 19 | 18 | 0.00016141 | 0.00030288
ISL | 5 | 6 | 9 | 0.00042712 | 8.5911e-05
ISL | 6 | 5 | 12 | 0.00032688 | 0.00012457
ISL | 6 | 6 | 11 | 0.00066678 | 0.00016467
ISL | 6 | 10 | 10 | 0.00012393 | 5.3693e-05
ISL | 3 | 11 | 11 | 0.00012651 | 0.00017558
ISL | 3 | 13 | 19 | 1.2093e-06 | 0.00039553
ISL | 3 | 14 | 6 | 0 | 0.00034269
ISL | 5 | 9 | 6 | 1.1956e-08 | 1.2669e-05
ISL | 5 | 9 | 9 | 0.00048534 | 9.7928e-06
ISL | 5 | 12 | 15 | 0.00056811 | 6.8167e-05
ISL | 3 | 20 | 18 | 0.00014547 | 0.00015683
ISL | 3 | 21 | 12 | 0.00040786 | 0.00019927
ISL | 3 | 22 | 11 | 0.00018461 | 0.00010051
ISL | 11 | 4 | 7 | 0 | 5.2415e-05
ISL | 11 | 6 | 13 | 5.0399e-05 | 0.00013585
ISL | 11 | 7 | 4 | 0 | 0.0001156
ISL | 6 | 11 | 6 | 8.5486e-05 | 2.7857e-05
ISL | 6 | 12 | 5 | 7.1738e-08 | 1.5251e-05
ISL | 6 | 15 | 2 | 0 | 5.2563e-06
ISL | 3 | 25 | 10 | 0.00022161 | 3.5821e-05
ISL | 3 | 28 | 10 | 8.1865e-05 | 3.9374e-05
ISL | 3 | 30 | 20 | 2.9498e-06 | 3.3084e-05
ISL | 3 | 31 | 2 | 0 | 3.8926e-05
ISL | 3 | 31 | 16 | 0.00046593 | 0.00014174
ISL | 4 | 1 | 13 | 0.0001704 | 0.00010649
ISL | 6 | 15 | 17 | 0.00051098 | 8.9483e-05
ISL | 6 | 16 | 1 | 0 | 3.3552e-05
ISL | 6 | 17 | 15 | 0.0004081 | 0.00012121
ISL | 6 | 20 | 2 | 0 | 4.3713e-05
ISL | 6 | 21 | 4 | 0 | 2.0438e-05
ISL | 6 | 24 | 1 | 0 | 3.0807e-05
ISL | 11 | 7 | 8 | 0 | 0.0001244
ISL | 11 | 8 | 7 | 0 | 0.00025938
ISL | 11 | 8 | 11 | 0 | 0.00019751
ISL | 5 | 13 | 13 | 0.00045902 | 0.00020193
ISL | 5 | 15 | 12 | 0.00044903 | 0.00011885
ISL | 5 | 15 | 19 | 0.00029976 | 9.3952e-05
ISL | 3 | 14 | 7 | 0 | 0.00034491
ISL | 3 | 14 | 9 | 0 | 0.00042807
ISL | 3 | 15 | 6 | 0 | 0.00010635
ISL | 4 | 3 | 11 | 0.00029854 | 7.1343e-05
ISL | 4 | 11 | 3 | 0 | 0.00020664
ISL | 4 | 13 | 1 | 0 | 7.1232e-05
ISL | 6 | 30 | 6 | 0.00016585 | 1.1512e-05
ISL | 7 | 1 | 2 | 0 | 3.4025e-05
ISL | 7 | 2 | 1 | 0 | 2.7798e-05
ISL | 11 | 10 | 16 | 0.0001122 | 0.00024292
ISL | 11 | 11 | 8 | 0 | 0.00033828
ISL | 11 | 11 | 22 | 0 | 0.00029911
ISL | 5 | 19 | 15 | 0.00041439 | 0.00017578
ISL | 5 | 25 | 6 | 0.00014475 | 0.00014907
ISL | 5 | 26 | 5 | 0 | 0.00011591
ISL | 5 | 30 | 16 | 0.00055195 | 0.00023128
ISL | 5 | 31 | 1 | 0 | 5.6882e-05
ISL | 6 | 5 | 9 | 0.00021793 | 9.9675e-05
ISL | 11 | 12 | 21 | 0 | 3.99e-05
ISL | 11 | 13 | 6 | 0 | 0.00012328
ISL | 11 | 13 | 24 | 0 | 0.00014547
ISL | 4 | 13 | 14 | 0.00026066 | 9.1306e-05
ISL | 4 | 14 | 13 | 0.00037518 | 0.00027767
ISL | 4 | 26 | 20 | 0.00025425 | 0.00022934
ISL | 3 | 16 | 4 | 0 | 0.00025702
ISL | 3 | 16 | 5 | 0 | 0.00026441
ISL | 3 | 17 | 4 | 0 | 2.3583e-05
ISL | 3 | 12 | 4 | 0 | 7.8461e-05
ISL | 3 | 14 | 2 | 0 | 0.00037904
ISL | 3 | 14 | 17 | 5.7218e-05 | 0.00024671
ISL | 3 | 15 | 16 | 0.0001255 | 0.00041248
ISL | 8 | 17 | 23 | 0 | 1.7024e-05
ISL | 8 | 18 | 2 | 0 | 1.0427e-05
ISL | 8 | 18 | 19 | 0.00037101 | 4.4764e-05
ISL | 7 | 12 | 23 | 0.00023134 | 3.4503e-05
ISL | 7 | 13 | 5 | 0 | 1.6982e-05
ISL | 7 | 13 | 22 | 7.0201e-07 | 5.3693e-05
ISL | 3 | 16 | 15 | 0.00020192 | 0.00024671
ISL | 3 | 17 | 14 | 0.00028757 | 0.00012026
ISL | 3 | 20 | 2 | 0 | 9.3952e-05
ISL | 8 | 19 | 1 | 0 | 2.0102e-05
ISL | 8 | 19 | 18 | 0.00021351 | 3.262e-05
ISL | 8 | 21 | 23 | 0 | 1.1348e-05
ISL | 4 | 1 | 11 | 8.3816e-05 | 7.8342e-05
ISL | 4 | 2 | 10 | 0.00012731 | 5.1247e-05
ISL | 4 | 2 | 13 | 0.00024871 | 8.7685e-05
ISL | 7 | 14 | 12 | 0.00029797 | 6.3943e-05
ISL | 7 | 15 | 3 | 0 | 2.9123e-05
ISL | 7 | 16 | 6 | 0.00011171 | 6.8856e-06
ISL | 7 | 17 | 11 | 0.00044247 | 3.4434e-05
ISL | 7 | 22 | 13 | 0.00031184 | 3.9975e-05
ISL | 7 | 23 | 12 | 0.00040679 | 7.8342e-05
ISL | 4 | 3 | 12 | 0.00031332 | 0.00011468
ISL | 4 | 10 | 2 | 0 | 5.0714e-05
ISL | 4 | 11 | 1 | 0 | 0.00019751
ISL | 4 | 12 | 3 | 0 | 0.00011046
ISL | 4 | 13 | 2 | 0 | 7.0567e-05
ISL | 4 | 13 | 17 | 0.00022826 | 8.8581e-05
ISL | 7 | 25 | 24 | 0 | 1.9413e-06
ISL | 7 | 28 | 24 | 0 | 1.5611e-05
ISL | 8 | 1 | 1 | 0 | 2.9988e-05
ISL | 8 | 22 | 3 | 0 | 2.5047e-05
ISL | 8 | 22 | 12 | 0.00037219 | 5.4432e-05
ISL | 8 | 23 | 2 | 0 | 3.5821e-05
ISL | 4 | 17 | 13 | 0.00024957 | 9.0261e-05
ISL | 4 | 25 | 22 | 0 | 4.0506e-05
ISL | 4 | 26 | 21 | 9.6843e-05 | 0.00019446
ISL | 8 | 11 | 13 | 0.00048261 | 6.6032e-05
ISL | 8 | 13 | 11 | 0.00033388 | 0.00013113
ISL | 8 | 14 | 15 | 0.00044325 | 0.00018866
ISL | 8 | 23 | 17 | 0.00013619 | 3.177e-05
ISL | 8 | 23 | 21 | 3.6446e-05 | 1.1545e-05
ISL | 8 | 25 | 6 | 0 | 3.5961e-05
ISL | 4 | 29 | 24 | 0 | 1.1744e-05
ISL | 4 | 30 | 14 | 0.0004259 | 7.5999e-05
ISL | 5 | 6 | 22 | 0 | 4.8189e-05
ISL | 8 | 15 | 14 | 0.00021263 | 6.9579e-05
ISL | 4 | 15 | 13 | 0.00060172 | 0.00022982
ISL | 4 | 17 | 2 | 0 | 6.2507e-05
ISL | 4 | 17 | 24 | 0 | 0.00012424
ISL | 4 | 20 | 13 | 0.00031647 | 0.00021814
ISL | 4 | 23 | 10 | 0.00048722 | 6.7415e-05
ISL | 4 | 24 | 17 | 0.00059427 | 0.00016312
ISL | 4 | 26 | 23 | 0 | 0.00016721
ISL | 4 | 27 | 14 | 0.00051346 | 0.00027383
ISL | 4 | 28 | 19 | 0.00028301 | 0.00034491
ISL | 4 | 28 | 21 | 5.1187e-05 | 0.00023792
ISL | 4 | 29 | 18 | 0.00047309 | 9.3286e-05
ISL | 1 | 1 | 17 | 0 | 8.7813e-05
ISL | 5 | 13 | 14 | 0.00031076 | 0.00023471
ISL | 5 | 13 | 15 | 0.00032811 | 0.00026043
ISL | 5 | 14 | 13 | 0.00037913 | 0.00027193
ISL | 1 | 1 | 21 | 0 | 7.8342e-05
ISL | 1 | 2 | 15 | 0 | 4.8189e-05
ISL | 1 | 3 | 5 | 0 | 9.597e-05
ISL | 1 | 3 | 13 | 0 | 3.4984e-05
ISL | 1 | 5 | 3 | 0 | 0.00013568
ISL | 1 | 5 | 12 | 0 | 7.3476e-05
ISL | 5 | 15 | 13 | 0.00048087 | 0.00012537
ISL | 5 | 25 | 16 | 0.00041947 | 0.00024977
ISL | 5 | 25 | 19 | 0.00018542 | 0.00032375
ISL | 5 | 26 | 15 | 0.00024151 | 0.00032344
ISL | 5 | 26 | 23 | 0 | 0.00021349
ISL | 5 | 27 | 23 | 0 | 0.00010534
ISL | 1 | 7 | 11 | 0 | 0.00035163
ISL | 1 | 8 | 19 | 0 | 0.00010635
ISL | 1 | 9 | 18 | 0 | 0.00011591
ISL | 5 | 28 | 19 | 0.0003864 | 0.00019468
ISL | 5 | 28 | 21 | 4.9913e-05 | 0.00012537
ISL | 5 | 29 | 15 | 0.00042769 | 0.00013013
ISL | 5 | 29 | 18 | 0.00026851 | 9.8567e-05
ISL | 5 | 29 | 20 | 0.00015568 | 7.9293e-05
ISL | 6 | 8 | 19 | 8.7256e-05 | 0.00011575
ISL | 1 | 9 | 23 | 0 | 0.00015053
ISL | 1 | 11 | 7 | 0 | 8.0854e-05
ISL | 1 | 12 | 5 | 0 | 9.2226e-05
ISL | 1 | 12 | 13 | 6.8322e-09 | 9.8705e-05
ISL | 1 | 13 | 3 | 0 | 0.00025183
ISL | 1 | 13 | 12 | 0 | 0.00019598
ISL | 1 | 15 | 2 | 0 | 0.00012232
ISL | 1 | 15 | 24 | 0 | 7.4387e-05
ISL | 1 | 16 | 20 | 0 | 7.19e-05
ISL | 6 | 9 | 18 | 0.00029805 | 4.1428e-05
ISL | 6 | 12 | 13 | 0.0004176 | 2.5436e-05
ISL | 6 | 13 | 12 | 0.00039134 | 4.7085e-05
ISL | 6 | 16 | 22 | 1.0539e-06 | 2.9554e-05
ISL | 6 | 18 | 9 | 0.00023468 | 0.00010347
ISL | 6 | 19 | 8 | 0.00019672 | 2.9123e-05
ISL | 6 | 19 | 22 | 3.4793e-06 | 5.8328e-05
ISL | 6 | 22 | 16 | 0.00065825 | 3.99e-05
ISL | 6 | 22 | 19 | 0.00032498 | 5.9109e-05
ISL | 6 | 23 | 24 | 0 | 3.3017e-05
ISL | 6 | 24 | 23 | 0.00043853 | 5.0626e-05
ISL | 6 | 25 | 15 | 0.00046333 | 3.7388e-05
ISL | 1 | 17 | 1 | 0 | 4.8275e-05
ISL | 1 | 18 | 9 | 0 | 0.00012105
ISL | 1 | 19 | 8 | 0 | 0.00017276
ISL | 6 | 25 | 23 | 0.00043882 | 5.5178e-05
ISL | 6 | 26 | 12 | 0.00031359 | 0.00012554
ISL | 6 | 28 | 20 | 0.00020082 | 9.7742e-05
ISL | 1 | 19 | 22 | 0 | 0.00019165
ISL | 1 | 20 | 16 | 2.2797e-05 | 0.00021767
ISL | 1 | 21 | 1 | 0 | 0.00010943
ISL | 1 | 21 | 22 | 0 | 0.00020845
ISL | 1 | 22 | 19 | 0 | 7.3476e-05
ISL | 1 | 22 | 21 | 0 | 7.1232e-05
ISL | 1 | 23 | 9 | 0 | 0.00019316
ISL | 1 | 24 | 15 | 1.7132e-05 | 0.00011468
ISL | 1 | 25 | 14 | 3.2111e-05 | 0.00010649
ISL | 1 | 25 | 23 | 0 | 9.2094e-05
ISL | 1 | 26 | 10 | 0 | 0.00011792
ISL | 1 | 28 | 23 | 0 | 0.00012554
ISL | 6 | 29 | 12 | 0.00044793 | 4.3633e-05
ISL | 7 | 1 | 21 | 5.6178e-06 | 0.00012121
ISL | 7 | 2 | 14 | 0.0004803 | 0.00010051
ISL | 7 | 4 | 12 | 0.00041963 | 0.00010548
ISL | 7 | 12 | 4 | 0 | 2.3213e-05
ISL | 7 | 14 | 2 | 0 | 2.9926e-05
ISL | 7 | 14 | 24 | 0 | 2.9554e-05
ISL | 7 | 21 | 1 | 0 | 2.8275e-05
ISL | 7 | 24 | 14 | 0.00046705 | 8.2435e-05
ISL | 1 | 29 | 3 | 0 | 0.00012765
ISL | 1 | 29 | 12 | 0 | 0.00018718
ISL | 2 | 1 | 15 | 9.2132e-05 | 5.0097e-05
ISL | 7 | 25 | 23 | 0.00010049 | 2.0856e-06
ISL | 7 | 28 | 23 | 0 | 1.5814e-05
ISL | 8 | 2 | 2 | 0 | 6.2511e-06
ISL | 2 | 5 | 11 | 0 | 4.6497e-05
ISL | 2 | 6 | 10 | 0 | 0.0001857
ISL | 2 | 8 | 18 | 0 | 0.00035099
ISL | 8 | 2 | 9 | 0.00037834 | 2.9946e-06
ISL | 8 | 4 | 8 | 0.00013571 | 6.0992e-05
ISL | 8 | 6 | 19 | 0.00051558 | 3.0807e-05
ISL | 2 | 8 | 23 | 0 | 0.00036732
ISL | 2 | 9 | 10 | 0 | 8.4161e-05
ISL | 2 | 10 | 6 | 0 | 0.00010248
ISL | 8 | 8 | 4 | 0 | 4.5419e-05
ISL | 8 | 8 | 8 | 0.00013986 | 7.19e-05
ISL | 8 | 9 | 2 | 0 | 5.0009e-05
ISL | 2 | 10 | 9 | 0 | 0.0001156
ISL | 2 | 10 | 24 | 0 | 0.00025183
ISL | 2 | 11 | 5 | 0 | 0.00027547
ISL | 2 | 11 | 13 | 4.7446e-05 | 0.00012026
ISL | 2 | 12 | 24 | 0 | 9.597e-05
ISL | 11 | 14 | 23 | 0 | 0.00022934
ISL | 11 | 16 | 3 | 0 | 0.00010037
ISL | 11 | 16 | 10 | 0 | 5.3143e-05
ISL | 7 | 3 | 5 | 0 | 3.5961e-05
ISL | 7 | 5 | 3 | 0 | 3.1318e-05
ISL | 7 | 9 | 23 | 0.00019239 | 4.4196e-05
ISL | 4 | 29 | 20 | 0.00022504 | 6.4669e-05
ISL | 5 | 8 | 20 | 0.00025153 | 5.9601e-05
ISL | 5 | 10 | 11 | 0.00032756 | 3.3017e-05
ISL | 3 | 19 | 4 | 0 | 9.9536e-05
ISL | 3 | 19 | 13 | 0.00039926 | 0.00016235
ISL | 3 | 20 | 24 | 0 | 0.00021978
ISL | 11 | 18 | 1 | 0 | 0.00011792
ISL | 11 | 18 | 20 | 0 | 9.6785e-05
ISL | 11 | 20 | 18 | 0 | 0.00012328
ISL | 6 | 6 | 22 | 8.709e-05 | 6.0493e-05
ISL | 6 | 7 | 8 | 0.00040187 | 1.2704e-05
ISL | 6 | 8 | 7 | 0.00014426 | 1.8475e-05
ISL | 5 | 10 | 23 | 0 | 2.428e-05
ISL | 5 | 11 | 10 | 0.00034328 | 6.1696e-05
ISL | 5 | 11 | 12 | 0.00037661 | 8.1581e-05
ISL | 11 | 21 | 3 | 0 | 0.00019729
ISL | 11 | 21 | 12 | 0 | 0.00015853
ISL | 11 | 22 | 11 | 0 | 7.5075e-05
ISL | 6 | 8 | 9 | 0.00040042 | 5.4991e-05
ISL | 6 | 9 | 5 | 0 | 3.2554e-05
ISL | 6 | 9 | 8 | 0.00018539 | 5.6882e-05
ISL | 11 | 23 | 1 | 0 | 2.3213e-05
ISL | 11 | 23 | 14 | 0.00019754 | 7.5883e-05
ISL | 11 | 24 | 13 | 2.5621e-07 | 7.2911e-05
ISL | 6 | 12 | 12 | 0.00038657 | 2.7034e-05
ISL | 6 | 12 | 19 | 0.00034346 | 4.7592e-05
ISL | 6 | 14 | 14 | 0.00040941 | 1.8475e-05
ISL | 7 | 15 | 16 | 0.00039481 | 5.9011e-05
ISL | 7 | 16 | 15 | 0.00054001 | 3.8336e-05
ISL | 7 | 18 | 24 | 0 | 2.142e-05
ISL | 5 | 12 | 11 | 0.00049699 | 4.3713e-05
ISL | 5 | 13 | 20 | 8.9824e-05 | 0.00029709
ISL | 5 | 20 | 8 | 0.00041411 | 4.8877e-05
ISL | 3 | 21 | 5 | 0 | 0.00023767
ISL | 3 | 24 | 20 | 2.7959e-05 | 0.00027383
ISL | 3 | 25 | 1 | 0 | 0.00019905
ISL | 11 | 28 | 10 | 0 | 0.0001393
ISL | 12 | 2 | 7 | 0 | 0.00021303
ISL | 12 | 5 | 22 | 0 | 0.00011575
ISL | 3 | 25 | 20 | 4.7848e-05 | 3.4503e-05
ISL | 3 | 28 | 22 | 0 | 2.9554e-05
ISL | 3 | 29 | 21 | 0 | 1.9722e-05
ISL | 12 | 6 | 17 | 0 | 5.9699e-05
ISL | 12 | 7 | 2 | 0 | 8.0131e-05
ISL | 12 | 7 | 16 | 0 | 7.1343e-05
ISL | 5 | 20 | 13 | 0.00060434 | 0.00014422
ISL | 5 | 22 | 22 | 7.8283e-05 | 5.0714e-05
ISL | 5 | 23 | 10 | 0.00024798 | 0.000177
ISL | 7 | 21 | 22 | 1.0077e-07 | 6.1696e-05
ISL | 7 | 22 | 21 | 3.867e-06 | 4.0966e-05
ISL | 7 | 23 | 9 | 0.00048394 | 5.8231e-05
ISL | 6 | 14 | 18 | 0.00040595 | 4.8877e-05
ISL | 6 | 18 | 14 | 0.00035824 | 0.00018132
ISL | 6 | 19 | 12 | 0.00034335 | 5.9699e-05
ISL | 5 | 29 | 23 | 0 | 3.3151e-05
ISL | 5 | 31 | 6 | 0.0001083 | 6.5401e-05
ISL | 6 | 16 | 20 | 2.9078e-05 | 4.5337e-05
ISL | 6 | 22 | 6 | 9.8231e-05 | 4.373e-06
ISL | 6 | 25 | 5 | 6.9015e-05 | 1.8206e-05
ISL | 6 | 26 | 2 | 0 | 4.8189e-05
ISL | 12 | 10 | 14 | 4.2144e-05 | 0.00015053
ISL | 12 | 10 | 20 | 0 | 0.00018132
ISL | 12 | 11 | 21 | 0 | 5.0803e-05
ISL | 4 | 1 | 18 | 0.00025272 | 7.7517e-05
ISL | 4 | 3 | 16 | 0.00044236 | 0.00013348
ISL | 4 | 3 | 17 | 0.00046839 | 0.00013348
ISL | 6 | 26 | 16 | 0.00046908 | 0.0001244
ISL | 6 | 30 | 15 | 0.00048984 | 6.5401e-05
ISL | 7 | 2 | 10 | 0.00041336 | 7.8579e-05
ISL | 6 | 20 | 16 | 0.00038776 | 7.5883e-05
ISL | 6 | 20 | 24 | 0 | 2.7917e-05
ISL | 6 | 24 | 20 | 3.0159e-05 | 0.00011151
ISL | 7 | 23 | 24 | 0 | 9.3952e-05
ISL | 7 | 24 | 18 | 0.00032219 | 8.8709e-05
ISL | 7 | 24 | 23 | 0.00011631 | 1.9069e-05
ISL | 6 | 26 | 10 | 0.00023646 | 9.4756e-05
ISL | 6 | 28 | 23 | 0.0004336 | 3.8336e-05
ISL | 5 | 19 | 16 | 0.00042108 | 0.00016101
ISL | 5 | 19 | 19 | 0.0001223 | 0.00015683
ISL | 5 | 22 | 14 | 0.00068419 | 8.5158e-05
ISL | 1 | 19 | 5 | 0 | 0.00015181
ISL | 1 | 22 | 16 | 1.5376e-05 | 5.765e-05
ISL | 1 | 23 | 7 | 0 | 0.00015329
ISL | 5 | 24 | 12 | 0.00038589 | 0.00045353
ISL | 5 | 26 | 7 | 6.6028e-05 | 9.9536e-05
ISL | 5 | 27 | 6 | 2.0719e-06 | 6.4461e-05
ISL | 5 | 30 | 5 | 0 | 3.7896e-05
ISL | 6 | 1 | 19 | 0.00021156 | 0.00011151
ISL | 6 | 1 | 21 | 0.00010354 | 7.2012e-05
ISL | 1 | 24 | 8 | 0 | 0.00036533
ISL | 1 | 25 | 15 | 8.386e-05 | 0.00010649
ISL | 1 | 26 | 12 | 0 | 9.8567e-05
ISL | 1 | 27 | 3 | 0 | 0.00017417
ISL | 1 | 28 | 4 | 0 | 8.4285e-05
ISL | 1 | 28 | 8 | 0 | 6.1696e-05
ISL | 6 | 2 | 18 | 0.00046409 | 9.5025e-05
ISL | 6 | 5 | 10 | 0.00033592 | 0.00013013
ISL | 6 | 8 | 12 | 0.00038882 | 6.0393e-05
ISL | 1 | 28 | 20 | 0 | 0.00016623
ISL | 1 | 30 | 11 | 0 | 0.00010051
ISL | 1 | 31 | 10 | 0 | 5.8328e-05
ISL | 2 | 2 | 19 | 0 | 0.00012864
ISL | 2 | 4 | 15 | 7.9544e-06 | 0.00020529
ISL | 2 | 5 | 14 | 5.2562e-05 | 7.5306e-05
ISL | 6 | 9 | 11 | 0.00023547 | 0.00011061
ISL | 6 | 10 | 5 | 4.0993e-08 | 2.583e-05
ISL | 6 | 10 | 13 | 0.00036542 | 5.3143e-05
ISL | 2 | 5 | 18 | 0 | 7.19e-05
ISL | 2 | 8 | 15 | 9.577e-06 | 0.00029479
ISL | 2 | 9 | 12 | 8.7759e-05 | 8.1703e-05
ISL | 6 | 11 | 9 | 0.00024169 | 4.7001e-05
ISL | 6 | 12 | 8 | 0.00023646 | 1.424e-05
ISL | 6 | 13 | 10 | 0.00033122 | 2.9554e-05
ISL | 6 | 14 | 17 | 0.00039759 | 4.26e-05
ISL | 6 | 15 | 19 | 0.00020585 | 7.4273e-05
ISL | 6 | 16 | 18 | 0.00028277 | 5.3143e-05
ISL | 2 | 10 | 11 | 0 | 0.00013466
ISL | 2 | 11 | 10 | 0 | 0.00019015
ISL | 2 | 12 | 9 | 0 | 7.4273e-05
ISL | 6 | 16 | 23 | 0.00038815 | 1.944e-05
ISL | 6 | 17 | 14 | 0.00034626 | 0.00011575
ISL | 6 | 18 | 2 | 0 | 5.2597e-05
ISL | 6 | 18 | 16 | 0.00034486 | 0.00016101
ISL | 6 | 18 | 21 | 4.9926e-06 | 0.00010869
ISL | 6 | 19 | 1 | 0 | 3.9374e-05
ISL | 6 | 30 | 7 | 0.00029835 | 1.1979e-05
ISL | 7 | 25 | 18 | 0.00040588 | 2.5548e-05
ISL | 7 | 28 | 14 | 0.00045084 | 6.8275e-05
ISL | 7 | 28 | 15 | 0.00035352 | 7.2798e-05
ISL | 7 | 10 | 10 | 0.00036396 | 7.5883e-05
ISL | 7 | 17 | 20 | 0.00022614 | 3.389e-05
ISL | 7 | 20 | 17 | 0.00037009 | 8.0854e-05
ISL | 12 | 14 | 10 | 0 | 6.6032e-05
ISL | 12 | 16 | 7 | 0 | 0.00011668
ISL | 12 | 17 | 6 | 0 | 0.00016082
ISL | 7 | 29 | 3 | 0 | 1.7894e-05
ISL | 8 | 4 | 4 | 0 | 5.4339e-05
ISL | 8 | 10 | 14 | 0.00031077 | 0.00012897
ISL | 7 | 4 | 9 | 0.00034122 | 7.1789e-05
ISL | 7 | 6 | 8 | 0.0002857 | 9.7928e-06
ISL | 7 | 7 | 8 | 0.00029489 | 2.0778e-05
ISL | 7 | 20 | 21 | 6.1896e-05 | 5.1964e-05
ISL | 7 | 21 | 20 | 0.0001068 | 9.1306e-05
ISL | 7 | 27 | 10 | 0.00055455 | 5.8328e-05
ISL | 12 | 20 | 10 | 0 | 0.00013585
ISL | 12 | 21 | 11 | 0 | 6.9033e-05
ISL | 12 | 22 | 5 | 0 | 4.2129e-05
ISL | 7 | 28 | 18 | 0.00035584 | 5.6405e-05
ISL | 7 | 30 | 6 | 4.0993e-08 | 2.3213e-05
ISL | 7 | 30 | 9 | 0.00035341 | 4.0889e-05
ISL | 7 | 8 | 6 | 0.00023428 | 1.944e-05
ISL | 7 | 8 | 7 | 0.00028556 | 1.7939e-05
ISL | 7 | 9 | 4 | 0 | 2.4335e-05
ISL | 12 | 25 | 2 | 0 | 0.00010347
ISL | 12 | 31 | 18 | 0 | 0.00011792
ISL | 8 | 5 | 20 | 0.00022313 | 4.7677e-05
ISL | 8 | 10 | 18 | 0.00022557 | 0.00015552
ISL | 8 | 10 | 23 | 0 | 8.6922e-05
ISL | 8 | 14 | 10 | 0.00035169 | 8.7685e-05
ISL | 8 | 17 | 24 | 0 | 1.3421e-05
ISL | 8 | 24 | 17 | 0.00024792 | 4.9484e-05
ISL | 7 | 10 | 2 | 0 | 2.4335e-05
ISL | 7 | 10 | 17 | 0.00045423 | 6.3017e-05
ISL | 7 | 12 | 12 | 0.00038299 | 4.3633e-05
ISL | 4 | 3 | 19 | 0.00020707 | 0.00010347
ISL | 4 | 5 | 6 | 0 | 2.6227e-05
ISL | 4 | 6 | 5 | 0 | 5.0626e-05
ISL | 8 | 25 | 17 | 0.00038289 | 9.5835e-05
ISL | 8 | 27 | 14 | 0.00035875 | 0.00014925
ISL | 8 | 27 | 15 | 0.00041119 | 0.00015683
ISL | 9 | 4 | 19 | 0.00038615 | 2.2176e-05
ISL | 9 | 7 | 23 | 0 | 0.0003408
ISL | 9 | 9 | 14 | 0.00033251 | 0.00034714
ISL | 8 | 13 | 20 | 0.0002079 | 0.00010347
ISL | 8 | 18 | 10 | 0.00029136 | 2.5886e-05
ISL | 8 | 20 | 5 | 0 | 3.216e-05
ISL | 9 | 14 | 9 | 0.00018225 | 7.0457e-05
ISL | 9 | 19 | 4 | 0 | 4.3154e-05
ISL | 9 | 23 | 7 | 0 | 3.9374e-05
ISL | 4 | 6 | 13 | 0.0002003 | 0.00015292
ISL | 4 | 7 | 13 | 0.00019095 | 0.00033828
ISL | 4 | 8 | 11 | 9.0298e-05 | 0.00013826
ISL | 7 | 14 | 14 | 0.00027754 | 6.8925e-05
ISL | 7 | 14 | 18 | 0.00029523 | 5.3143e-05
ISL | 7 | 17 | 10 | 0.00047173 | 2.401e-05
ISL | 9 | 27 | 3 | 0 | 5.0009e-05
ISL | 10 | 4 | 18 | 0.00020018 | 0.00019598
ISL | 10 | 6 | 10 | 0.00010738 | 9.6785e-05
ISL | 8 | 20 | 13 | 0.00048567 | 3.119e-05
ISL | 8 | 22 | 22 | 0 | 4.6581e-05
ISL | 8 | 23 | 10 | 0.00016836 | 5.0626e-05
ISL | 7 | 18 | 14 | 0.00031736 | 2.9062e-05
ISL | 7 | 18 | 18 | 0.00037397 | 5.9109e-05
ISL | 7 | 23 | 23 | 0.00012133 | 9.489e-05
ISL | 8 | 26 | 23 | 0 | 5.4991e-05
ISL | 8 | 27 | 18 | 0.00030989 | 0.00012782
ISL | 8 | 28 | 17 | 0.00032772 | 0.000177
ISL | 8 | 28 | 21 | 8.1759e-05 | 7.5999e-05
ISL | 8 | 31 | 11 | 0.00011603 | 0.00033204
ISL | 9 | 3 | 13 | 0.00033995 | 6.2507e-05
ISL | 9 | 13 | 3 | 0 | 0.00011362
ISL | 9 | 19 | 22 | 0 | 0.00016216
ISL | 9 | 20 | 24 | 0 | 3.087e-05
ISL | 10 | 8 | 14 | 0.00018422 | 0.00013466
ISL | 10 | 10 | 6 | 0 | 8.0011e-05
ISL | 10 | 12 | 17 | 0.00015481 | 0.00028126
ISL | 7 | 29 | 24 | 0 | 3.8778e-05
ISL | 8 | 3 | 8 | 0.00022584 | 4.2521e-05
ISL | 8 | 6 | 7 | 0.00018517 | 1.1283e-05
ISL | 10 | 14 | 8 | 0 | 6.7522e-05
ISL | 10 | 16 | 19 | 0 | 4.4196e-05
ISL | 10 | 17 | 12 | 9.8413e-05 | 9.5159e-05
ISL | 9 | 21 | 22 | 0 | 5.0009e-05
ISL | 9 | 22 | 19 | 3.9661e-05 | 9.9675e-05
ISL | 9 | 22 | 21 | 0 | 4.8275e-05
ISL | 4 | 9 | 13 | 0.00043661 | 0.00010649
ISL | 4 | 11 | 8 | 7.5634e-05 | 0.00023792
ISL | 4 | 11 | 22 | 0 | 0.00011792
ISL | 8 | 6 | 9 | 0.0004843 | 1.8475e-05
ISL | 8 | 7 | 6 | 0 | 2.3213e-05
ISL | 8 | 7 | 7 | 0.00020547 | 2.147e-05
ISL | 9 | 24 | 20 | 0 | 5.5085e-05
ISL | 9 | 25 | 23 | 0 | 3.7823e-05
ISL | 9 | 29 | 12 | 0.00015826 | 0.0002262
ISL | 9 | 30 | 7 | 0 | 0.00017036
ISL | 10 | 1 | 15 | 0.00015607 | 0.00028182
ISL | 10 | 5 | 11 | 0.00036094 | 0.00012011
ISL | 4 | 12 | 21 | 4.6923e-05 | 9.0391e-05
ISL | 4 | 13 | 6 | 0 | 7.0567e-05
ISL | 4 | 13 | 7 | 0 | 7.7517e-05
ISL | 8 | 8 | 3 | 0 | 4.3154e-05
ISL | 8 | 8 | 10 | 0.00019661 | 0.00011792
ISL | 8 | 9 | 6 | 0 | 4.4277e-05
ISL | 10 | 18 | 4 | 0 | 4.9397e-05
ISL | 10 | 19 | 16 | 0.00020569 | 0.00010854
ISL | 10 | 30 | 4 | 0 | 0.00018444
ISL | 10 | 5 | 23 | 0 | 9.0522e-05
ISL | 10 | 7 | 10 | 0.00020532 | 8.7813e-05
ISL | 10 | 8 | 18 | 0.00018139 | 0.00011885
ISL | 4 | 13 | 9 | 0.00025987 | 8.2558e-05
ISL | 4 | 16 | 3 | 0 | 9.7879e-05
ISL | 4 | 17 | 3 | 0 | 4.7677e-05
ISL | 11 | 2 | 14 | 0.00030629 | 0.00041751
ISL | 11 | 4 | 12 | 0.00016598 | 2.7034e-05
ISL | 11 | 6 | 6 | 0 | 0.00015181
ISL | 10 | 8 | 23 | 0 | 0.00012344
ISL | 10 | 10 | 7 | 0 | 8.4285e-05
ISL | 10 | 11 | 5 | 0 | 5.7073e-05
ISL | 8 | 10 | 8 | 0.00016874 | 5.5742e-05
ISL | 8 | 10 | 13 | 0.0002705 | 0.00014315
ISL | 8 | 13 | 10 | 0.00036635 | 0.00012011
ISL | 10 | 12 | 24 | 0 | 0.00016101
ISL | 10 | 14 | 22 | 0 | 2.7444e-05
ISL | 10 | 15 | 1 | 0 | 3.3017e-05
ISL | 4 | 18 | 1 | 0 | 0.00011484
ISL | 4 | 19 | 3 | 0 | 0.00010051
ISL | 4 | 19 | 19 | 0.00014052 | 0.00024646
ISL | 8 | 14 | 16 | 0.00037612 | 0.00018008
ISL | 8 | 14 | 17 | 0.00029702 | 0.00018845
ISL | 8 | 14 | 19 | 0.0001445 | 0.00019165
ISL | 10 | 16 | 21 | 0 | 5.3143e-05
ISL | 10 | 17 | 19 | 0 | 0.00014333
ISL | 10 | 18 | 8 | 0 | 4.3713e-05
ISL | 4 | 20 | 23 | 0 | 6.4669e-05
ISL | 4 | 21 | 12 | 0.00047663 | 0.0001469
ISL | 4 | 22 | 11 | 0.00055837 | 0.00020845
ISL | 10 | 19 | 17 | 0.00019316 | 0.00010548
ISL | 10 | 21 | 16 | 0.00014395 | 2.5436e-05
ISL | 10 | 22 | 14 | 0.00022026 | 9.1306e-05
ISL | 8 | 16 | 14 | 0.0004403 | 0.00016101
ISL | 8 | 17 | 14 | 0.00051067 | 3.6885e-05
ISL | 8 | 17 | 18 | 0.00043241 | 5.2415e-05
ISL | 11 | 11 | 24 | 0 | 0.00028321
ISL | 11 | 12 | 4 | 0 | 0.00031111
ISL | 11 | 14 | 2 | 0 | 0.00011885
ISL | 10 | 23 | 5 | 0 | 1.7239e-05
ISL | 10 | 23 | 8 | 0 | 1.3203e-05
ISL | 10 | 24 | 12 | 0.00010048 | 3.216e-05
ISL | 11 | 14 | 21 | 0 | 0.0001676
ISL | 11 | 15 | 19 | 0 | 7.19e-05
ISL | 11 | 17 | 23 | 0 | 0.00010957
ISL | 8 | 18 | 17 | 0.00053648 | 4.5337e-05
ISL | 8 | 19 | 14 | 0.00046595 | 2.4389e-05
ISL | 9 | 4 | 7 | 0 | 3.6956e-05
ISL | 12 | 15 | 17 | 0 | 8.7685e-05
ISL | 12 | 15 | 24 | 0 | 7.2012e-05
ISL | 12 | 16 | 20 | 0 | 4.043e-05
ISL | 12 | 17 | 15 | 0 | 0.00016082
ISL | 12 | 20 | 16 | 0 | 0.000365
ISL | 12 | 24 | 15 | 0 | 0.00019295
ISL | 12 | 25 | 14 | 0 | 0.00012554
ISL | 12 | 26 | 10 | 0 | 0.00019751
ISL | 12 | 30 | 6 | 0 | 0.00022813
ISL | 12 | 31 | 4 | 0 | 0.00018887
ISL | 6 | 22 | 21 | 9.1176e-06 | 3.8852e-05
ISL | 6 | 24 | 3 | 0 | 3.2686e-05
ISL | 6 | 27 | 7 | 0.00019409 | 4.4846e-05
ISL | 6 | 28 | 3 | 0 | 1.9769e-05
ISL | 7 | 1 | 17 | 0.0003264 | 0.00021767
ISL | 7 | 2 | 20 | 9.3664e-05 | 0.00011061
ISL | 7 | 3 | 13 | 0.00047434 | 8.6795e-05
ISL | 7 | 7 | 11 | 0.00041448 | 2.8215e-05
ISL | 7 | 8 | 19 | 0.00024233 | 8.6668e-05
ISL | 7 | 9 | 18 | 0.00052991 | 0.00011151
ISL | 7 | 1 | 23 | 0.00021072 | 5.631e-05
ISL | 7 | 3 | 21 | 0.00010714 | 9.9675e-05
ISL | 7 | 5 | 6 | 7.9518e-05 | 2.3583e-05
ISL | 7 | 11 | 7 | 0.00023959 | 1.3421e-05
ISL | 7 | 12 | 13 | 0.00044037 | 5.2597e-05
ISL | 7 | 13 | 3 | 0 | 1.9487e-05
ISL | 7 | 13 | 12 | 0.00029213 | 5.4898e-05
ISL | 7 | 17 | 1 | 0 | 9.2129e-06
ISL | 7 | 18 | 9 | 0.0001946 | 3.9448e-05
ISL | 7 | 19 | 8 | 0.00010406 | 1.7282e-05
ISL | 7 | 20 | 2 | 0 | 1.5251e-05
ISL | 7 | 30 | 24 | 0 | 3.3084e-05
ISL | 7 | 31 | 5 | 0 | 2.5436e-05
ISL | 7 | 31 | 13 | 0.00048176 | 9.4086e-05
ISL | 8 | 1 | 13 | 0.00044453 | 1.4974e-05
ISL | 8 | 2 | 24 | 0 | 1.7024e-05
ISL | 8 | 3 | 11 | 0.00048 | 0.00015181
ISL | 8 | 4 | 22 | 1.3835e-07 | 3.9448e-05
ISL | 8 | 7 | 19 | 0.000368 | 0.00014565
ISL | 8 | 9 | 17 | 0.00048062 | 0.00010751
ISL | 8 | 9 | 19 | 0.00017358 | 9.1306e-05
ISL | 8 | 11 | 3 | 0 | 4.9484e-05
ISL | 8 | 13 | 1 | 0 | 5.1247e-05
ISL | 8 | 17 | 9 | 0.00033156 | 3.1705e-05
ISL | 7 | 5 | 7 | 0.00015458 | 2.6227e-05
ISL | 7 | 6 | 5 | 0 | 1.6684e-05
ISL | 7 | 7 | 5 | 0 | 1.1545e-05
ISL | 8 | 19 | 7 | 3.0646e-05 | 8.4402e-06
ISL | 8 | 19 | 9 | 0.00028912 | 8.0967e-06
ISL | 8 | 22 | 4 | 0 | 2.7798e-05
ISL | 8 | 24 | 2 | 0 | 1.3167e-05
ISL | 9 | 1 | 24 | 0 | 7.519e-05
ISL | 9 | 3 | 10 | 0.00010325 | 3.7316e-05
ISL | 7 | 15 | 18 | 0.00023211 | 6.1696e-05
ISL | 7 | 18 | 15 | 0.00035677 | 3.6885e-05
ISL | 7 | 21 | 3 | 0 | 2.4335e-05
ISL | 9 | 4 | 21 | 0 | 9.2129e-06
ISL | 9 | 7 | 18 | 0.00033544 | 0.00034048
ISL | 9 | 8 | 17 | 0.00031474 | 0.00021465
ISL | 9 | 8 | 19 | 0.0002233 | 0.00011792
ISL | 9 | 9 | 18 | 0.00018764 | 0.00033391
ISL | 9 | 10 | 3 | 0 | 0.00015181
ISL | 7 | 23 | 1 | 0 | 2.3957e-05
ISL | 7 | 26 | 7 | 8.4746e-05 | 5.6774e-06
ISL | 7 | 27 | 6 | 4.4983e-05 | 1.7282e-05
ISL | 7 | 29 | 9 | 0.00031848 | 3.746e-05
ISL | 7 | 30 | 22 | 2.5754e-05 | 3.3552e-05
ISL | 7 | 31 | 17 | 0.00053071 | 8.6922e-05
ISL | 9 | 12 | 13 | 0.00037898 | 0.00030288
ISL | 9 | 13 | 12 | 0.00019623 | 9.5835e-05
ISL | 9 | 17 | 8 | 0 | 5.0714e-05
ISL | 8 | 1 | 24 | 0 | 1.0427e-05
ISL | 8 | 2 | 15 | 0.00047511 | 8.467e-06
ISL | 8 | 3 | 5 | 0 | 2.9492e-05
ISL | 9 | 18 | 7 | 0 | 6.2609e-05
ISL | 9 | 18 | 9 | 0.00025948 | 5.2597e-05
ISL | 9 | 19 | 8 | 0 | 6.9798e-05
ISL | 9 | 21 | 4 | 0 | 5.765e-05
ISL | 9 | 24 | 1 | 0 | 2.6976e-05
ISL | 10 | 3 | 9 | 1.708e-09 | 0.00015702
ISL | 8 | 4 | 19 | 0.00033873 | 9.3952e-05
ISL | 8 | 4 | 21 | 0.00017874 | 5.6405e-05
ISL | 8 | 5 | 3 | 0 | 2.5103e-05
ISL | 8 | 5 | 12 | 0.0004658 | 7.2798e-05
ISL | 8 | 6 | 23 | 0 | 1.4164e-05
ISL | 8 | 8 | 21 | 0.00016559 | 9.7879e-05
ISL | 10 | 4 | 14 | 0.00039393 | 0.00036732
ISL | 10 | 9 | 3 | 0 | 9.6785e-05
ISL | 10 | 11 | 13 | 0.00032601 | 0.00021005
ISL | 8 | 9 | 14 | 0.00048055 | 0.00013129
ISL | 8 | 26 | 9 | 0.00028483 | 3.4503e-05
ISL | 8 | 27 | 24 | 0 | 5.3143e-05
ISL | 8 | 26 | 5 | 0 | 3.5891e-05
ISL | 8 | 27 | 13 | 0.00036398 | 0.00014069
ISL | 8 | 30 | 24 | 0 | 0.00015035
ISL | 8 | 31 | 4 | 0 | 0.00023446
ISL | 8 | 31 | 22 | 0 | 7.3703e-05
ISL | 9 | 1 | 18 | 0.00023832 | 0.00016216
ISL | 5 | 11 | 18 | 0.00029262 | 0.00011683
ISL | 5 | 13 | 16 | 0.00032808 | 0.00027739
ISL | 5 | 16 | 13 | 0.0005861 | 6.6032e-05
ISL | 8 | 29 | 6 | 0 | 5.5742e-05
ISL | 8 | 31 | 21 | 1.9185e-05 | 9.1175e-05
ISL | 9 | 9 | 9 | 0.00025614 | 0.00017437
ISL | 9 | 1 | 23 | 0 | 7.7517e-05
ISL | 9 | 2 | 10 | 0.00036687 | 9.0391e-05
ISL | 9 | 3 | 16 | 0.000343 | 5.3052e-05
ISL | 9 | 26 | 8 | 0 | 8.0733e-05
ISL | 9 | 28 | 6 | 0 | 4.0966e-05
ISL | 9 | 30 | 16 | 0.00020704 | 0.00019295
ISL | 10 | 1 | 6 | 0 | 0.00014192
ISL | 10 | 1 | 7 | 0 | 0.00014565
ISL | 10 | 1 | 11 | 0.0001329 | 0.0001531
ISL | 9 | 3 | 21 | 0 | 3.3957e-05
ISL | 9 | 4 | 6 | 0 | 4.1428e-05
ISL | 9 | 5 | 7 | 0 | 3.6315e-05
ISL | 5 | 18 | 11 | 0.00047454 | 0.00018132
ISL | 5 | 22 | 6 | 0.00012974 | 2.9554e-05
ISL | 5 | 22 | 24 | 0 | 4.8275e-05
ISL | 10 | 4 | 24 | 0 | 8.8581e-05
ISL | 10 | 5 | 16 | 0.00023251 | 0.000177
ISL | 10 | 6 | 1 | 0 | 5.7073e-05
ISL | 9 | 6 | 4 | 0 | 3.8926e-05
ISL | 9 | 6 | 13 | 0.00040257 | 0.00014565
ISL | 9 | 7 | 5 | 0 | 0.00010737
ISL | 9 | 8 | 11 | 0.00026147 | 0.00021303
ISL | 9 | 10 | 2 | 0 | 0.00016082
ISL | 9 | 10 | 16 | 0.00028598 | 0.00042771
ISL | 5 | 24 | 22 | 1.708e-08 | 0.00028516
ISL | 5 | 25 | 5 | 0 | 0.0001676
ISL | 5 | 26 | 2 | 0 | 0.00011683
ISL | 5 | 26 | 19 | 5.9191e-05 | 0.00032131
ISL | 5 | 29 | 16 | 0.00047616 | 0.00011453
ISL | 5 | 30 | 23 | 0 | 8.4285e-05
ISL | 6 | 5 | 22 | 7.1738e-07 | 3.8852e-05
ISL | 6 | 13 | 15 | 0.0004684 | 8.1581e-05
ISL | 6 | 15 | 13 | 0.00060982 | 8.7685e-05
ISL | 6 | 21 | 24 | 0 | 1.4508e-05
ISL | 6 | 22 | 5 | 8.9331e-06 | 4.4952e-06
ISL | 6 | 24 | 21 | 5.2215e-06 | 9.3952e-05
ISL | 6 | 25 | 2 | 0 | 3.3151e-05
ISL | 6 | 25 | 19 | 0.00024683 | 5.0626e-05
ISL | 6 | 26 | 18 | 0.00032539 | 9.5699e-05
ISL | 1 | 1 | 3 | 0 | 9.2226e-05
ISL | 1 | 1 | 12 | 0 | 9.1306e-05
ISL | 1 | 2 | 11 | 0 | 2.8215e-05
ISL | 9 | 20 | 9 | 0.00019775 | 5.631e-05
ISL | 4 | 12 | 10 | 0.00029949 | 6.3736e-05
ISL | 4 | 13 | 16 | 0.00025905 | 8.4908e-05
ISL | 4 | 15 | 6 | 0 | 8.6037e-05
ISL | 4 | 15 | 7 | 0 | 8.7557e-05
ISL | 4 | 16 | 5 | 0 | 0.00010447
ISL | 4 | 16 | 13 | 0.0003566 | 0.00017987
ISL | 4 | 17 | 5 | 0 | 3.1254e-05
ISL | 4 | 18 | 11 | 0.00035184 | 0.00020709
ISL | 5 | 4 | 16 | 0.00050138 | 6.4669e-05
ISL | 5 | 4 | 17 | 0.00045361 | 8.7813e-05
ISL | 5 | 6 | 14 | 0.00061534 | 0.00014672
ISL | 5 | 7 | 14 | 0.00058739 | 2.6629e-05
ISL | 9 | 22 | 9 | 0.00020216 | 3.5961e-05
ISL | 9 | 24 | 5 | 0 | 5.4247e-05
ISL | 9 | 25 | 4 | 0 | 6.6138e-05
ISL | 9 | 25 | 22 | 0 | 4.3075e-05
ISL | 9 | 29 | 2 | 0 | 7.6814e-05
ISL | 10 | 4 | 15 | 0.00020277 | 0.00034491
ISL | 10 | 5 | 14 | 0.00027939 | 0.00017156
ISL | 10 | 10 | 11 | 0.00030975 | 9.489e-05
ISL | 10 | 11 | 10 | 8.1721e-05 | 0.00010854
ISL | 10 | 13 | 23 | 0 | 7.6697e-05
ISL | 10 | 14 | 5 | 0 | 7.2012e-05
ISL | 10 | 15 | 4 | 0 | 4.2521e-05
ISL | 10 | 16 | 24 | 0 | 6.7522e-05
ISL | 10 | 23 | 13 | 0.00025518 | 1.6727e-05
ISL | 10 | 24 | 16 | 0.00022162 | 4.205e-05
ISL | 10 | 26 | 14 | 8.6823e-05 | 0.00011901
ISL | 10 | 26 | 23 | 0 | 1.8839e-05
ISL | 10 | 28 | 21 | 0 | 7.4387e-05
ISL | 5 | 8 | 19 | 0.00040797 | 6.3222e-05
ISL | 5 | 9 | 18 | 0.00036854 | 2.3265e-05
ISL | 5 | 14 | 6 | 5.255e-05 | 0.00020868
ISL | 5 | 14 | 7 | 0.00014741 | 0.00023274
ISL | 5 | 16 | 4 | 0 | 1.2916e-05
ISL | 5 | 17 | 4 | 0 | 1.2494e-05
ISL | 11 | 1 | 2 | 0 | 8.8581e-05
ISL | 11 | 1 | 24 | 0 | 0.00023643
ISL | 11 | 2 | 1 | 0 | 0.00026654
ISL | 5 | 18 | 9 | 0.00047495 | 0.00014816
ISL | 5 | 19 | 8 | 0.00033049 | 0.00010548
ISL | 5 | 21 | 22 | 0.00012266 | 9.4086e-05
ISL | 11 | 3 | 13 | 0.00021568 | 6.5401e-05
ISL | 11 | 4 | 21 | 0 | 6.2609e-05
ISL | 11 | 7 | 23 | 0 | 0.00046623
ISL | 5 | 22 | 21 | 0.00017811 | 6.0294e-05
ISL | 5 | 29 | 19 | 0.00018332 | 8.4161e-05
ISL | 5 | 30 | 7 | 0.00015421 | 5.5648e-05
ISL | 11 | 8 | 19 | 0 | 9.8705e-05
ISL | 11 | 9 | 18 | 0 | 9.5835e-05
ISL | 11 | 10 | 10 | 0 | 0.00018444
ISL | 11 | 13 | 3 | 0 | 0.00014192
ISL | 11 | 16 | 22 | 0 | 9.7879e-05
ISL | 11 | 17 | 22 | 0 | 0.00010447
ISL | 6 | 4 | 15 | 0.00057192 | 7.6581e-05
ISL | 6 | 5 | 14 | 0.0004058 | 9.6649e-05
ISL | 6 | 6 | 10 | 0.00067343 | 0.00014192
ISL | 11 | 18 | 9 | 0 | 0.00011151
ISL | 11 | 19 | 8 | 0 | 0.00014672
ISL | 11 | 21 | 4 | 0 | 0.00018549
ISL | 10 | 6 | 15 | 0.00040565 | 0.00016603
ISL | 10 | 6 | 20 | 0 | 0.00013113
ISL | 10 | 7 | 1 | 0 | 9.7742e-05
ISL | 9 | 10 | 17 | 0.00031047 | 0.00040042
ISL | 9 | 11 | 8 | 6.5538e-06 | 8.6922e-05
ISL | 9 | 11 | 22 | 0 | 9.6649e-05
ISL | 10 | 11 | 1 | 0 | 5.5085e-05
ISL | 10 | 13 | 17 | 0.00019425 | 0.00013247
ISL | 10 | 15 | 6 | 0 | 5.0714e-05
ISL | 1 | 3 | 1 | 0 | 5.9699e-05
ISL | 1 | 3 | 20 | 0 | 6.0992e-05
ISL | 1 | 6 | 6 | 0 | 0.000177
ISL | 9 | 12 | 21 | 0 | 0.00017721
ISL | 9 | 13 | 6 | 0 | 8.6922e-05
ISL | 9 | 13 | 24 | 0 | 9.7879e-05
ISL | 10 | 16 | 5 | 0 | 2.142e-05
ISL | 10 | 17 | 13 | 0.00012214 | 0.00011792
ISL | 10 | 20 | 6 | 0 | 0.00010854
ISL | 1 | 11 | 2 | 0 | 8.5911e-05
ISL | 1 | 11 | 24 | 0 | 6.8275e-05
ISL | 1 | 12 | 1 | 0 | 7.5075e-05
ISL | 6 | 28 | 16 | 0.00047245 | 0.00014087
ISL | 6 | 29 | 15 | 0.00052783 | 1.7894e-05
ISL | 7 | 2 | 2 | 0 | 2.2484e-05
ISL | 1 | 13 | 13 | 0 | 0.00020529
ISL | 1 | 14 | 21 | 0 | 7.4387e-05
ISL | 1 | 17 | 23 | 0 | 0.00020845
ISL | 9 | 14 | 14 | 0.0002175 | 0.00017599
ISL | 9 | 14 | 23 | 0 | 0.00010447
ISL | 9 | 16 | 3 | 0 | 0.0001244
ISL | 7 | 10 | 18 | 0.00021697 | 6.6032e-05
ISL | 7 | 13 | 14 | 0.00037148 | 7.9174e-05
ISL | 7 | 14 | 13 | 0.0002296 | 6.8275e-05
ISL | 7 | 18 | 10 | 0.00033231 | 4.8877e-05
ISL | 8 | 8 | 9 | 0.00016483 | 9.302e-05
ISL | 8 | 9 | 8 | 0.00019793 | 5.2506e-05
ISL | 10 | 22 | 24 | 0 | 1.9161e-05
ISL | 10 | 24 | 4 | 0 | 3.99e-05
ISL | 10 | 24 | 22 | 0 | 3.1705e-05
ISL | 1 | 18 | 19 | 0 | 0.00017721
ISL | 1 | 19 | 18 | 0 | 0.00021931
ISL | 1 | 20 | 3 | 0 | 0.00010447
ISL | 1 | 21 | 14 | 0.00012272 | 0.00012026
ISL | 1 | 23 | 17 | 0 | 0.00018866
ISL | 1 | 24 | 11 | 0 | 0.00020372
ISL | 1 | 25 | 6 | 0 | 0.00012554
ISL | 1 | 25 | 7 | 0 | 0.00012011
ISL | 1 | 26 | 5 | 0 | 0.00013826
ISL | 8 | 9 | 22 | 0 | 5.5085e-05
ISL | 8 | 10 | 17 | 0.00035885 | 0.00014672
ISL | 8 | 11 | 15 | 0.00041145 | 7.1121e-05
ISL | 1 | 27 | 5 | 0 | 0.00014315
ISL | 1 | 27 | 8 | 0 | 0.00010051
ISL | 1 | 27 | 13 | 4.9875e-07 | 0.00017864
ISL | 1 | 28 | 7 | 0 | 6.8925e-05
ISL | 1 | 31 | 22 | 0 | 5.4991e-05
ISL | 2 | 1 | 11 | 0 | 2.9123e-05
ISL | 8 | 15 | 11 | 0.00015112 | 7.7517e-05
ISL | 8 | 17 | 10 | 0.0004577 | 4.8963e-05
ISL | 8 | 18 | 18 | 0.000549 | 4.8275e-05
ISL | 9 | 16 | 10 | 0.00028733 | 0.00014547
ISL | 9 | 17 | 10 | 0.00014028 | 4.6414e-05
ISL | 9 | 18 | 1 | 0 | 8.3419e-05
ISL | 2 | 5 | 6 | 0 | 7.6697e-05
ISL | 2 | 5 | 7 | 0 | 7.5883e-05
ISL | 2 | 6 | 5 | 0 | 0.00013947
ISL | 8 | 22 | 9 | 0.00021834 | 2.8275e-05
ISL | 8 | 26 | 16 | 0.000322 | 0.00012457
ISL | 8 | 12 | 5 | 0 | 1.5571e-05
ISL | 8 | 14 | 9 | 0.00025628 | 6.4669e-05
ISL | 8 | 15 | 2 | 0 | 6.5401e-05
ISL | 8 | 15 | 17 | 0.00028996 | 3.262e-05
ISL | 8 | 15 | 24 | 0 | 6.0992e-05
ISL | 10 | 13 | 11 | 0.00012668 | 7.2012e-05
ISL | 10 | 14 | 4 | 0 | 6.9033e-05
ISL | 10 | 15 | 22 | 0 | 1.4508e-05
ISL | 8 | 17 | 15 | 0.00050107 | 3.6885e-05
ISL | 8 | 19 | 4 | 0 | 1.553e-05
ISL | 8 | 20 | 21 | 5.1241e-06 | 1.5814e-05
ISL | 10 | 20 | 20 | 0 | 0.00011683
ISL | 10 | 22 | 15 | 0.00025454 | 7.2012e-05
ISL | 10 | 25 | 12 | 4.2778e-05 | 7.8342e-05
ISL | 10 | 30 | 5 | 0 | 0.00018444
ISL | 11 | 1 | 16 | 0.00023756 | 0.00017176
ISL | 11 | 3 | 5 | 0 | 0.00015948
ISL | 8 | 21 | 4 | 0 | 1.529e-05
ISL | 8 | 21 | 8 | 0.0001761 | 1.529e-05
ISL | 8 | 21 | 20 | 0.00012028 | 2.1821e-05
ISL | 11 | 3 | 8 | 0 | 9.9675e-05
ISL | 11 | 5 | 3 | 0 | 9.0391e-05
ISL | 11 | 6 | 11 | 4.4409e-08 | 0.00015181
ISL | 11 | 7 | 7 | 0 | 0.00011591
ISL | 11 | 8 | 3 | 0 | 0.00036964
ISL | 11 | 10 | 13 | 0.00011322 | 0.00021326
ISL | 11 | 11 | 6 | 0 | 0.00033204
ISL | 11 | 13 | 10 | 0 | 0.00011031
ISL | 11 | 16 | 1 | 0 | 5.765e-05
ISL | 8 | 23 | 6 | 0 | 4.4846e-05
ISL | 8 | 24 | 1 | 0 | 1.2916e-05
ISL | 8 | 24 | 15 | 0.00030503 | 5.4247e-05
ISL | 11 | 16 | 18 | 0 | 8.6795e-05
ISL | 11 | 18 | 16 | 1.1666e-05 | 7.2911e-05
ISL | 11 | 28 | 23 | 0 | 0.00022286
ISL | 8 | 25 | 14 | 0.00040162 | 8.3419e-05
ISL | 8 | 26 | 3 | 0 | 2.6686e-05
ISL | 8 | 28 | 1 | 0 | 5.3052e-05
ISL | 12 | 3 | 17 | 0 | 6.5401e-05
ISL | 12 | 3 | 19 | 0 | 6.312e-05
ISL | 12 | 7 | 13 | 1.5031e-07 | 0.00012424
ISL | 8 | 31 | 13 | 0.00018126 | 0.00030317
ISL | 9 | 1 | 15 | 0.00025293 | 0.0001857
ISL | 9 | 2 | 12 | 0.00041919 | 0.00010548
ISL | 9 | 4 | 18 | 0.0005688 | 3.1705e-05
ISL | 9 | 5 | 11 | 0.00030234 | 5.6977e-05
ISL | 9 | 8 | 14 | 0.00033076 | 0.00020686
ISL | 12 | 9 | 13 | 0 | 6.8167e-05
ISL | 12 | 13 | 7 | 0 | 0.0001676
ISL | 12 | 13 | 9 | 0 | 0.00027193
ISL | 11 | 24 | 18 | 0 | 6.0294e-05
ISL | 11 | 25 | 1 | 0 | 8.4161e-05
ISL | 11 | 28 | 14 | 3.0694e-06 | 0.00014654
ISL | 11 | 29 | 12 | 0 | 3.4025e-05
ISL | 12 | 4 | 15 | 3.1657e-05 | 3.6385e-05
ISL | 11 | 22 | 10 | 0 | 6.0992e-05
ISL | 11 | 24 | 7 | 0 | 0.00010051
ISL | 11 | 26 | 22 | 0 | 0.00016082
ISL | 12 | 5 | 14 | 5.6e-05 | 0.00018298
ISL | 12 | 13 | 23 | 0 | 7.9293e-05
ISL | 12 | 14 | 5 | 0 | 8.3542e-05
ISL | 12 | 15 | 4 | 0 | 5.631e-05
ISL | 12 | 16 | 19 | 0 | 3.2095e-05
ISL | 12 | 18 | 22 | 0 | 6.7415e-05
ISL | 11 | 27 | 4 | 0 | 0.00014925
ISL | 11 | 30 | 16 | 0 | 0.0001156
ISL | 12 | 3 | 3 | 0 | 0.0001444
ISL | 12 | 19 | 16 | 0 | 0.0002006
ISL | 12 | 19 | 21 | 0 | 0.00016082
ISL | 12 | 20 | 22 | 0 | 0.00018152
ISL | 12 | 7 | 8 | 0 | 9.1437e-05
ISL | 12 | 8 | 7 | 0 | 0.00020822
ISL | 12 | 10 | 21 | 0 | 0.00016486
ISL | 12 | 11 | 20 | 0 | 5.1336e-05
ISL | 12 | 13 | 24 | 0 | 8.2558e-05
ISL | 12 | 14 | 23 | 0 | 4.4764e-05
ISL | 12 | 20 | 11 | 0 | 0.0001444
ISL | 12 | 21 | 10 | 0 | 6.9688e-05
ISL | 12 | 23 | 14 | 1.708e-09 | 6.5927e-05
ISL | 12 | 24 | 13 | 0 | 7.9891e-05
ISL | 12 | 26 | 21 | 0 | 0.00018444
ISL | 12 | 29 | 24 | 0 | 0.00024468
ISL | 12 | 30 | 15 | 3.4807e-05 | 0.00019729
ISL | 12 | 21 | 19 | 0 | 7.0678e-05
ISL | 12 | 22 | 18 | 0 | 9.597e-05
ISL | 12 | 22 | 20 | 0 | 8.5911e-05
ISL | 12 | 23 | 13 | 0 | 6.5927e-05
ISL | 12 | 28 | 12 | 0 | 0.00017843
ISL | 12 | 29 | 11 | 0 | 0.00038108
ISL | 12 | 30 | 5 | 0 | 0.00027932
ISL | 8 | 29 | 2 | 0 | 6.2405e-05
ISL | 9 | 18 | 18 | 0.00036424 | 0.00011151
ISL | 9 | 21 | 3 | 0 | 5.0626e-05
ISL | 9 | 21 | 12 | 0.0003281 | 0.00013129
ISL | 10 | 25 | 22 | 0 | 6.0393e-05
ISL | 10 | 26 | 16 | 0.00011632 | 7.5999e-05
ISL | 10 | 31 | 3 | 0 | 0.00020372
ISL | 9 | 8 | 8 | 1.7028e-05 | 0.00018152
ISL | 9 | 8 | 22 | 0 | 0.00012897
ISL | 9 | 9 | 21 | 0 | 0.00021955
ISL | 2 | 7 | 5 | 0 | 6.8816e-05
ISL | 2 | 11 | 1 | 0 | 0.00025912
ISL | 2 | 18 | 18 | 0.00018427 | 0.00013705
ISL | 11 | 1 | 10 | 0 | 0.00011046
ISL | 11 | 3 | 18 | 0 | 7.5883e-05
ISL | 11 | 6 | 21 | 0 | 0.00014315
ISL | 2 | 26 | 24 | 0 | 0.0002607
ISL | 3 | 1 | 1 | 0 | 0.000177
ISL | 3 | 1 | 20 | 0 | 7.5999e-05
ISL | 3 | 3 | 24 | 0 | 2.7444e-05
ISL | 3 | 4 | 14 | 0.00026903 | 0.00025728
ISL | 3 | 4 | 15 | 0.00028308 | 0.00027575
ISL | 3 | 4 | 18 | 0.00018871 | 0.000152
ISL | 3 | 4 | 23 | 0 | 0.00014087
ISL | 3 | 5 | 14 | 6.5012e-05 | 0.00050209
ISL | 9 | 22 | 11 | 0.00025162 | 6.9033e-05
ISL | 9 | 23 | 1 | 0 | 3.262e-05
ISL | 9 | 23 | 14 | 0.00026496 | 0.00010839
ISL | 9 | 21 | 9 | 0.00020495 | 9.2226e-05
ISL | 9 | 22 | 8 | 0 | 2.7798e-05
ISL | 9 | 24 | 24 | 0 | 6.2507e-05
ISL | 3 | 8 | 14 | 3.3908e-05 | 0.00018444
ISL | 3 | 8 | 18 | 3.2511e-05 | 0.00035163
ISL | 3 | 11 | 13 | 0.00016113 | 0.00018152
ISL | 11 | 7 | 17 | 1.409e-05 | 0.00036732
ISL | 11 | 8 | 13 | 0.00022859 | 0.00018152
ISL | 11 | 10 | 1 | 0 | 0.00014547
ISL | 3 | 13 | 11 | 8.5402e-05 | 0.00019751
ISL | 3 | 14 | 4 | 0 | 0.00034048
ISL | 3 | 14 | 5 | 0 | 0.00033173
ISL | 11 | 13 | 8 | 0 | 0.00011995
ISL | 11 | 17 | 7 | 0 | 0.00012554
ISL | 11 | 17 | 24 | 0 | 0.00011061
ISL | 9 | 25 | 16 | 0.00017248 | 0.0001674
ISL | 9 | 26 | 15 | 0.00020643 | 0.00013585
ISL | 9 | 28 | 2 | 0 | 4.4196e-05
ISL | 9 | 24 | 13 | 0.00020236 | 6.8925e-05
ISL | 9 | 30 | 20 | 0 | 0.00016082
ISL | 10 | 2 | 6 | 0 | 8.0854e-05
ISL | 9 | 29 | 1 | 0 | 7.359e-05
ISL | 10 | 2 | 4 | 0 | 6.9688e-05
ISL | 10 | 3 | 10 | 0.00025133 | 0.00014798
ISL | 3 | 14 | 8 | 0 | 0.00036302
ISL | 3 | 15 | 4 | 0 | 0.00011166
ISL | 3 | 16 | 19 | 0.00011572 | 0.00018008
ISL | 11 | 18 | 3 | 0 | 0.00012011
ISL | 11 | 21 | 6 | 0 | 0.00017864
ISL | 11 | 24 | 17 | 0 | 6.1797e-05
ISL | 3 | 17 | 21 | 0 | 1.2739e-05
ISL | 3 | 18 | 4 | 0 | 2.8637e-05
ISL | 3 | 18 | 8 | 0 | 5.9011e-05
ISL | 10 | 4 | 2 | 0 | 0.00015967
ISL | 10 | 7 | 18 | 0.00016785 | 0.00010664
ISL | 10 | 8 | 17 | 0.00030216 | 9.1175e-05
ISL | 3 | 19 | 16 | 0.00039644 | 0.00019729
ISL | 3 | 20 | 1 | 0 | 8.5033e-05
ISL | 3 | 21 | 17 | 0.00037429 | 0.00018718
ISL | 10 | 10 | 3 | 0 | 8.0612e-05
ISL | 10 | 10 | 10 | 0.00018748 | 9.597e-05
ISL | 10 | 15 | 23 | 0 | 1.7587e-05
ISL | 10 | 16 | 10 | 0.00010313 | 3.0364e-05
ISL | 10 | 17 | 10 | 9.7162e-05 | 0.00010972
ISL | 10 | 18 | 23 | 0 | 1.785e-05
ISL | 10 | 19 | 3 | 0 | 2.7503e-05
ISL | 10 | 23 | 15 | 0.00016626 | 3.3084e-05
ISL | 10 | 23 | 18 | 8.5402e-08 | 3.6885e-05
ISL | 10 | 25 | 13 | 1.3596e-05 | 8.0854e-05
ISL | 10 | 27 | 17 | 9.4103e-05 | 0.00014192
ISL | 10 | 28 | 13 | 4.2436e-05 | 0.00013843
ISL | 6 | 19 | 15 | 0.00047903 | 6.3222e-05
ISL | 6 | 19 | 20 | 0.00018663 | 7.519e-05
ISL | 6 | 20 | 19 | 0.00022426 | 9.0391e-05
ISL | 2 | 13 | 23 | 0 | 0.00010534
ISL | 2 | 14 | 5 | 0 | 0.00010635
ISL | 2 | 15 | 4 | 0 | 0.00012424
ISL | 6 | 20 | 21 | 0.00018411 | 4.9484e-05
ISL | 6 | 21 | 1 | 0 | 2.1073e-05
ISL | 6 | 21 | 18 | 0.00053751 | 1.7587e-05
ISL | 2 | 15 | 8 | 0 | 0.00011256
ISL | 2 | 16 | 16 | 0.0001225 | 0.00016331
ISL | 2 | 16 | 21 | 0 | 0.00023792
ISL | 6 | 21 | 20 | 0.00029772 | 3.4984e-05
ISL | 6 | 23 | 16 | 0.00056885 | 5.7073e-05
ISL | 6 | 25 | 7 | 0.00017629 | 1.8475e-05
ISL | 6 | 26 | 13 | 0.00032771 | 0.00010333
ISL | 6 | 27 | 5 | 3.1599e-07 | 4.1042e-05
ISL | 6 | 28 | 11 | 0.00046354 | 7.5999e-05
ISL | 2 | 18 | 5 | 0 | 0.000122
ISL | 2 | 19 | 2 | 0 | 0.00025003
ISL | 2 | 21 | 16 | 0.00012099 | 0.00014798
ISL | 6 | 29 | 10 | 0.00034652 | 5.3143e-05
ISL | 6 | 30 | 2 | 0 | 7.1942e-06
ISL | 7 | 8 | 10 | 0.00049192 | 3.1318e-05
ISL | 2 | 23 | 13 | 0.00014625 | 0.00013483
ISL | 2 | 26 | 11 | 0.00033249 | 0.00015163
ISL | 3 | 3 | 14 | 0.0002702 | 6.1595e-05
ISL | 7 | 10 | 8 | 0.00025456 | 4.2521e-05
ISL | 7 | 14 | 16 | 0.00038637 | 5.0626e-05
ISL | 7 | 16 | 14 | 0.00044418 | 2.7444e-05
ISL | 7 | 18 | 19 | 0.00034718 | 5.2506e-05
ISL | 7 | 19 | 18 | 0.00024763 | 0.00011468
ISL | 7 | 21 | 23 | 0.00013646 | 4.7169e-05
ISL | 7 | 23 | 21 | 8.8409e-06 | 0.00010957
ISL | 7 | 25 | 6 | 5.406e-06 | 6.6772e-06
ISL | 7 | 26 | 5 | 0 | 2.6341e-06
ISL | 7 | 31 | 22 | 7.3976e-05 | 6.2507e-05
ISL | 8 | 2 | 16 | 0.00059118 | 1.0152e-05
ISL | 8 | 4 | 15 | 0.00052242 | 0.00011575
ISL | 8 | 5 | 14 | 0.00037025 | 7.9174e-05
ISL | 8 | 5 | 15 | 0.00037588 | 8.0854e-05
ISL | 8 | 6 | 12 | 0.00052483 | 2.7034e-05
ISL | 3 | 3 | 15 | 0.00026247 | 5.4339e-05
ISL | 3 | 3 | 23 | 0 | 3.0302e-05
ISL | 3 | 4 | 5 | 0 | 3.4366e-05
ISL | 3 | 4 | 13 | 0.0001376 | 0.00022286
ISL | 3 | 5 | 4 | 0 | 0.00012897
ISL | 3 | 5 | 8 | 0 | 0.00014192
ISL | 3 | 5 | 13 | 0.00015718 | 0.00039587
ISL | 3 | 6 | 24 | 0 | 0.00034238
ISL | 3 | 7 | 21 | 0 | 0.00033828
ISL | 8 | 7 | 10 | 0.0004541 | 5.4339e-05
ISL | 8 | 10 | 7 | 0.00017497 | 4.043e-05
ISL | 8 | 10 | 11 | 0.00027692 | 0.00012105
ISL | 3 | 8 | 5 | 0 | 0.00012667
ISL | 3 | 12 | 23 | 0 | 0.00014298
ISL | 10 | 17 | 8 | 0 | 0.00010957
ISL | 3 | 23 | 4 | 0 | 3.5961e-05
ISL | 3 | 24 | 3 | 0 | 0.00010177
ISL | 3 | 26 | 7 | 0 | 0.00017843
ISL | 10 | 2 | 9 | 1.8447e-07 | 0.00013364
ISL | 10 | 2 | 24 | 0 | 0.00011256
ISL | 10 | 3 | 14 | 0.00033185 | 0.00023128
ISL | 3 | 27 | 6 | 0 | 0.00014298
ISL | 3 | 27 | 11 | 0.00043243 | 0.00016623
ISL | 4 | 3 | 14 | 0.00039006 | 0.00014907
ISL | 11 | 24 | 24 | 0 | 8.1703e-05
ISL | 11 | 25 | 17 | 0 | 9.2358e-05
ISL | 11 | 25 | 24 | 0 | 7.1232e-05
ISL | 10 | 4 | 5 | 0 | 0.00023079
ISL | 10 | 4 | 13 | 0.00027054 | 0.000365
ISL | 10 | 4 | 22 | 0 | 9.1175e-05
ISL | 4 | 3 | 15 | 0.00044075 | 0.00014798
ISL | 4 | 3 | 18 | 0.00035247 | 0.00011362
ISL | 4 | 3 | 23 | 0 | 3.4503e-05
ISL | 4 | 4 | 13 | 0.00031983 | 8.0011e-05
ISL | 4 | 5 | 13 | 0.0002665 | 0.00012667
ISL | 4 | 6 | 16 | 0.00018442 | 0.00012554
ISL | 4 | 7 | 17 | 0.00029288 | 0.00037164
ISL | 4 | 8 | 13 | 0.00018193 | 0.00017558
ISL | 4 | 10 | 15 | 0.00058615 | 0.00031141
ISL | 10 | 5 | 4 | 0 | 0.0001531
ISL | 10 | 5 | 5 | 0 | 0.00015571
ISL | 10 | 5 | 8 | 0 | 0.00016331
ISL | 10 | 18 | 7 | 0 | 4.6497e-05
ISL | 11 | 1 | 4 | 0 | 0.00010957
ISL | 11 | 4 | 1 | 0 | 5.3785e-05
ISL | 4 | 11 | 21 | 0 | 0.00012897
ISL | 4 | 13 | 4 | 0 | 7.6115e-05
ISL | 4 | 13 | 5 | 0 | 6.9688e-05
ISL | 4 | 13 | 8 | 0.00014752 | 7.6697e-05
ISL | 4 | 14 | 3 | 0 | 0.00011807
ISL | 4 | 15 | 3 | 0 | 0.00012328
ISL | 11 | 26 | 1 | 0 | 6.7415e-05
ISL | 11 | 27 | 14 | 2.5636e-05 | 0.00010065
ISL | 11 | 27 | 15 | 2.9225e-06 | 8.8581e-05
ISL | 11 | 5 | 18 | 0 | 0.0002262
ISL | 11 | 8 | 15 | 7.8586e-05 | 0.00014798
ISL | 11 | 13 | 14 | 3.9077e-05 | 0.00014192
ISL | 4 | 15 | 10 | 0.00024346 | 0.00010635
ISL | 4 | 16 | 6 | 0 | 0.00010276
ISL | 4 | 17 | 7 | 0 | 3.216e-05
ISL | 11 | 30 | 3 | 0 | 6.7522e-05
ISL | 12 | 4 | 17 | 0 | 4.4846e-05
ISL | 12 | 5 | 16 | 0 | 0.00020551
ISL | 4 | 18 | 3 | 0 | 0.00012232
ISL | 4 | 21 | 11 | 0.00042808 | 9.8567e-05
ISL | 4 | 23 | 3 | 0 | 4.4683e-05
ISL | 11 | 13 | 15 | 5.4111e-06 | 0.00018277
ISL | 11 | 13 | 18 | 0 | 0.00021165
ISL | 11 | 14 | 13 | 2.8968e-06 | 0.000152
ISL | 10 | 5 | 22 | 0 | 0.00011046
ISL | 10 | 6 | 2 | 0 | 5.5648e-05
ISL | 10 | 6 | 17 | 0.00031201 | 0.00018887
ISL | 12 | 6 | 15 | 1.4681e-05 | 6.9033e-05
ISL | 12 | 7 | 14 | 3.688e-05 | 0.00010163
ISL | 12 | 7 | 23 | 0 | 0.00018591
ISL | 10 | 6 | 19 | 3.4554e-06 | 0.00014298
ISL | 10 | 6 | 21 | 0 | 0.00011061
ISL | 10 | 7 | 16 | 0.00027491 | 0.00010347
ISL | 11 | 15 | 8 | 0 | 0.00028154
ISL | 11 | 15 | 13 | 1.5782e-06 | 0.00027575
ISL | 11 | 17 | 17 | 0 | 0.00014404
ISL | 12 | 14 | 7 | 0 | 8.0975e-05
ISL | 12 | 15 | 6 | 0 | 7.2012e-05
ISL | 12 | 16 | 5 | 0 | 8.3295e-05
ISL | 12 | 17 | 4 | 0 | 0.00013705
ISL | 12 | 20 | 24 | 0 | 9.8705e-05
ISL | 12 | 23 | 7 | 0 | 7.1232e-05
ISL | 10 | 7 | 19 | 0 | 8.7557e-05
ISL | 10 | 8 | 5 | 0 | 0.00015181
ISL | 10 | 9 | 2 | 0 | 0.00010433
ISL | 12 | 24 | 20 | 0 | 9.8567e-05
ISL | 12 | 25 | 20 | 0 | 0.00016506
ISL | 12 | 27 | 3 | 0 | 0.00024671
ISL | 10 | 9 | 16 | 0.00026227 | 0.00016623
ISL | 10 | 9 | 17 | 0.00036077 | 0.00013947
ISL | 10 | 10 | 20 | 0 | 8.0854e-05
ISL | 11 | 17 | 19 | 0 | 0.00013722
ISL | 2 | 12 | 6 | 0 | 7.7399e-05
ISL | 1 | 31 | 12 | 0 | 0.00010664
ISL | 2 | 1 | 10 | 0 | 3.5401e-05
ISL | 2 | 2 | 24 | 0 | 0.0001421
ISL | 2 | 13 | 15 | 0.0001064 | 8.4161e-05
ISL | 2 | 15 | 5 | 0 | 0.00013705
ISL | 2 | 15 | 13 | 0.00011918 | 0.00012344
ISL | 2 | 16 | 2 | 0 | 0.0002607
ISL | 2 | 17 | 21 | 0 | 0.00011792
ISL | 2 | 20 | 22 | 0 | 5.8328e-05
ISL | 2 | 4 | 8 | 0 | 0.0001531
ISL | 2 | 4 | 22 | 0 | 0.00028713
ISL | 2 | 6 | 21 | 0 | 0.00021303
ISL | 2 | 7 | 21 | 0 | 0.00015035
ISL | 2 | 8 | 4 | 0 | 0.00018739
ISL | 2 | 8 | 22 | 0 | 0.00038585
ISL | 2 | 21 | 17 | 0.00027515 | 0.00012651
ISL | 2 | 22 | 20 | 0 | 0.00010163
ISL | 2 | 26 | 18 | 9.6833e-05 | 0.00021005
ISL | 2 | 9 | 19 | 0 | 0.00015702
ISL | 2 | 9 | 21 | 0 | 0.00021165
ISL | 2 | 10 | 1 | 0 | 0.0001444
ISL | 2 | 26 | 23 | 0 | 0.00025912
ISL | 2 | 27 | 11 | 0.00019792 | 9.8705e-05
ISL | 2 | 28 | 16 | 0.00018598 | 0.00029882
ISL | 2 | 19 | 9 | 0 | 0.00013213
ISL | 2 | 21 | 6 | 0 | 0.00010276
ISL | 2 | 21 | 7 | 0 | 0.00011271
ISL | 2 | 28 | 21 | 0 | 0.00032131
ISL | 3 | 3 | 18 | 8.876e-05 | 6.6668e-05
ISL | 3 | 7 | 17 | 9.8153e-05 | 0.0004968
ISL | 3 | 8 | 13 | 1.5928e-05 | 0.00014925
ISL | 3 | 12 | 15 | 9.8279e-05 | 7.5999e-05
ISL | 3 | 13 | 8 | 0 | 9.5025e-05
ISL | 2 | 21 | 9 | 0 | 0.00012798
ISL | 2 | 22 | 4 | 0 | 0.00017316
ISL | 2 | 22 | 8 | 0 | 0.00014816
ISL | 3 | 15 | 12 | 0.00023155 | 0.0001857
ISL | 3 | 17 | 7 | 0 | 3.1705e-05
ISL | 3 | 18 | 3 | 0 | 2.4717e-05
ISL | 3 | 26 | 22 | 0 | 0.00012996
ISL | 3 | 28 | 24 | 0 | 4.0354e-05
ISL | 3 | 29 | 22 | 0 | 2.1122e-05
ISL | 4 | 1 | 21 | 0 | 2.7798e-05
ISL | 4 | 15 | 24 | 0 | 0.00010051
ISL | 4 | 21 | 1 | 0 | 5.5085e-05
ISL | 4 | 24 | 15 | 0.00036916 | 0.00021165
ISL | 4 | 25 | 14 | 0.00048378 | 9.5025e-05
ISL | 4 | 28 | 23 | 0 | 0.00015571
ISL | 5 | 1 | 17 | 0.00045974 | 4.836e-05
ISL | 5 | 2 | 15 | 0.00048078 | 0.00018132
ISL | 5 | 5 | 12 | 0.00064448 | 0.00011166
ISL | 5 | 7 | 11 | 0.00055688 | 4.0966e-05
ISL | 5 | 11 | 7 | 0.00010837 | 1.553e-05
ISL | 5 | 12 | 5 | 0 | 1.5211e-05
ISL | 2 | 24 | 2 | 0 | 0.00010563
ISL | 2 | 24 | 24 | 0 | 0.00014943
ISL | 2 | 26 | 1 | 0 | 0.00012232
ISL | 2 | 27 | 1 | 0 | 0.00026308
ISL | 2 | 27 | 20 | 0 | 0.00011256
ISL | 2 | 28 | 2 | 0 | 0.00010854
ISL | 2 | 28 | 24 | 0 | 0.00023446
ISL | 3 | 5 | 10 | 3.5953e-05 | 0.0002006
ISL | 3 | 6 | 7 | 0 | 0.00039587
ISL | 5 | 12 | 13 | 0.0005333 | 5.3693e-05
ISL | 5 | 13 | 12 | 0.00043477 | 0.00016235
ISL | 5 | 14 | 24 | 0 | 6.6668e-05
ISL | 3 | 7 | 6 | 0 | 0.00018423
ISL | 3 | 7 | 9 | 0 | 0.00023128
ISL | 3 | 9 | 7 | 0 | 0.00012457
ISL | 3 | 10 | 5 | 0 | 0.0001544
ISL | 3 | 15 | 19 | 0.00025636 | 0.00035131
ISL | 3 | 17 | 18 | 0.00020536 | 4.26e-05
ISL | 5 | 15 | 2 | 0 | 5.3785e-05
ISL | 5 | 17 | 1 | 0 | 1.8206e-05
ISL | 5 | 24 | 14 | 0.00041374 | 0.00050742
ISL | 5 | 25 | 18 | 0.00029986 | 0.0003195
ISL | 5 | 25 | 23 | 0 | 0.00017437
ISL | 5 | 28 | 15 | 0.00050131 | 0.00019144
ISL | 5 | 31 | 4 | 0 | 6.8275e-05
ISL | 6 | 2 | 12 | 0.00044383 | 7.0347e-05
ISL | 6 | 12 | 2 | 0 | 2.039e-05
ISL | 6 | 18 | 22 | 1.0607e-06 | 8.8581e-05
ISL | 6 | 19 | 19 | 0.0002622 | 8.5785e-05
ISL | 6 | 19 | 21 | 5.9577e-06 | 6.7415e-05
ISL | 3 | 18 | 17 | 0.00020909 | 0.00028882
ISL | 3 | 18 | 19 | 8.0324e-05 | 0.00029882
ISL | 3 | 19 | 15 | 0.00033484 | 0.00019015
ISL | 3 | 19 | 18 | 0.00022947 | 0.00017156
ISL | 3 | 21 | 23 | 0 | 0.00015181
ISL | 3 | 23 | 21 | 0 | 0.00011151
ISL | 3 | 31 | 8 | 0 | 5.3052e-05
ISL | 4 | 1 | 9 | 2.6827e-05 | 7.6814e-05
ISL | 4 | 1 | 24 | 0 | 2.6976e-05
ISL | 6 | 21 | 19 | 0.00033322 | 2.5436e-05
ISL | 6 | 22 | 18 | 0.00046594 | 5.4525e-05
ISL | 6 | 22 | 23 | 0.0004356 | 1.9115e-05
ISL | 6 | 23 | 22 | 4.0634e-06 | 5.1784e-05
ISL | 6 | 28 | 12 | 0.00044811 | 9.4756e-05
ISL | 6 | 29 | 11 | 0.00035317 | 4.9484e-05
ISL | 6 | 30 | 8 | 0.00051682 | 1.3494e-05
ISL | 7 | 1 | 15 | 0.00029882 | 0.00020215
ISL | 7 | 1 | 20 | 3.3655e-05 | 0.0001393
ISL | 7 | 3 | 17 | 0.00047402 | 9.9536e-05
ISL | 7 | 5 | 11 | 0.00033375 | 8.5911e-05
ISL | 7 | 7 | 13 | 0.00046067 | 2.7444e-05
ISL | 4 | 2 | 8 | 0 | 4.9921e-05
ISL | 6 | 10 | 6 | 2.1245e-05 | 2.583e-05
ISL | 6 | 10 | 11 | 0.00011532 | 5.7169e-05
ISL | 6 | 11 | 10 | 0.00025681 | 7.5075e-05
ISL | 11 | 22 | 16 | 2.107e-05 | 6.7415e-05
ISL | 11 | 22 | 17 | 0 | 7.0457e-05
ISL | 11 | 23 | 7 | 0 | 3.119e-05
ISL | 6 | 13 | 14 | 0.0003102 | 6.6774e-05
ISL | 6 | 14 | 5 | 0 | 2.5487e-06
ISL | 6 | 14 | 13 | 0.00048405 | 1.1777e-05
ISL | 6 | 15 | 4 | 0 | 6.7231e-06
ISL | 6 | 16 | 16 | 0.00036031 | 5.9798e-05
ISL | 7 | 2 | 19 | 0.00011266 | 0.00015053
ISL | 7 | 4 | 15 | 0.00040797 | 9.9675e-05
ISL | 7 | 5 | 14 | 0.00041492 | 0.00013602
ISL | 7 | 9 | 12 | 0.00055693 | 0.00010447
ISL | 11 | 24 | 1 | 0 | 0.00013705
ISL | 11 | 25 | 15 | 1.3782e-05 | 8.8581e-05
ISL | 11 | 26 | 12 | 0 | 0.00013013
ISL | 11 | 27 | 3 | 0 | 0.0001544
ISL | 11 | 27 | 12 | 0 | 0.00013129
ISL | 11 | 28 | 20 | 0 | 0.00022262
ISL | 12 | 1 | 1 | 0 | 0.00013348
ISL | 12 | 8 | 18 | 0 | 0.00011271
ISL | 12 | 16 | 16 | 0 | 0.00011136
ISL | 7 | 12 | 9 | 0.00022663 | 3.5401e-05
ISL | 7 | 14 | 5 | 0 | 2.583e-05
ISL | 7 | 15 | 4 | 0 | 3.262e-05
ISL | 7 | 19 | 2 | 0 | 1.4778e-05
ISL | 7 | 19 | 19 | 0.0001303 | 0.00011271
ISL | 7 | 20 | 20 | 0.00020859 | 5.765e-05
ISL | 7 | 30 | 5 | 0 | 2.3583e-05
ISL | 7 | 31 | 6 | 0 | 3.0364e-05
ISL | 7 | 31 | 24 | 0 | 3.6885e-05
ISL | 8 | 5 | 19 | 0.00016203 | 5.5742e-05
ISL | 8 | 9 | 15 | 0.00047734 | 0.00012667
ISL | 8 | 11 | 14 | 0.00042496 | 6.8275e-05
ISL | 8 | 14 | 11 | 0.00042581 | 0.00012344
ISL | 8 | 15 | 9 | 8.0504e-05 | 5.0714e-05
ISL | 8 | 19 | 5 | 0 | 1.4014e-05
ISL | 8 | 28 | 8 | 0.00025316 | 5.9699e-05
ISL | 9 | 2 | 17 | 0.00033814 | 8.2435e-05
ISL | 9 | 5 | 18 | 0.00021261 | 9.4086e-05
ISL | 3 | 13 | 4 | 0 | 9.9536e-05
ISL | 8 | 11 | 10 | 0.00026267 | 5.4432e-05
ISL | 8 | 12 | 6 | 0 | 1.5895e-05
ISL | 8 | 14 | 5 | 0 | 4.7762e-05
ISL | 3 | 13 | 5 | 0 | 8.9483e-05
ISL | 3 | 13 | 22 | 0 | 0.00038654
ISL | 3 | 14 | 3 | 0 | 0.00037432
ISL | 8 | 15 | 4 | 0 | 6.1797e-05
ISL | 8 | 15 | 5 | 0 | 5.765e-05
ISL | 8 | 16 | 2 | 0 | 6.9142e-05
ISL | 8 | 16 | 16 | 0.00042926 | 0.00014672
ISL | 8 | 16 | 21 | 4.4402e-05 | 6.5296e-05
ISL | 8 | 17 | 19 | 0.00031543 | 5.5085e-05
ISL | 3 | 15 | 3 | 0 | 0.00011166
ISL | 3 | 21 | 7 | 0 | 0.00018008
ISL | 3 | 22 | 13 | 0.00019726 | 0.00013826
ISL | 8 | 19 | 17 | 0.00030386 | 3.0807e-05
ISL | 8 | 21 | 16 | 0.0003494 | 2.2846e-05
ISL | 8 | 26 | 11 | 0.00041555 | 5.631e-05
ISL | 3 | 23 | 3 | 0 | 3.4025e-05
ISL | 3 | 23 | 12 | 0.0004886 | 9.0261e-05
ISL | 3 | 24 | 6 | 0 | 0.00010839
ISL | 3 | 25 | 24 | 0 | 3.5401e-05
ISL | 3 | 26 | 4 | 0 | 0.00011256
ISL | 3 | 26 | 8 | 0 | 0.00018423
ISL | 8 | 29 | 23 | 0 | 3.7896e-05
ISL | 9 | 1 | 16 | 0.00026238 | 0.00017437
ISL | 9 | 2 | 23 | 0 | 6.384e-05
ISL | 9 | 3 | 4 | 0 | 7.6115e-05
ISL | 9 | 3 | 22 | 0 | 3.3957e-05
ISL | 9 | 4 | 3 | 0 | 5.765e-05
ISL | 3 | 26 | 20 | 0 | 0.00016603
ISL | 3 | 27 | 1 | 0 | 0.00013705
ISL | 3 | 28 | 6 | 0 | 5.1964e-05
ISL | 9 | 6 | 11 | 0.00026262 | 0.00011885
ISL | 9 | 11 | 6 | 0 | 9.0261e-05
ISL | 9 | 12 | 22 | 0 | 0.00012011
ISL | 9 | 15 | 16 | 0.0002453 | 0.00029882
ISL | 9 | 15 | 19 | 0.00016491 | 0.00020845
ISL | 9 | 16 | 1 | 0 | 0.00013129
ISL | 3 | 31 | 18 | 0.00031689 | 0.00012996
ISL | 4 | 2 | 15 | 0.00019032 | 0.00010065
ISL | 4 | 3 | 5 | 0 | 4.0354e-05
ISL | 4 | 3 | 13 | 0.00032746 | 0.00015834
ISL | 4 | 5 | 3 | 0 | 4.3553e-05
ISL | 4 | 5 | 12 | 0.00034491 | 9.9675e-05
ISL | 9 | 16 | 15 | 0.00047531 | 0.00023941
ISL | 9 | 16 | 20 | 1.7571e-05 | 0.0001857
ISL | 9 | 17 | 18 | 0.00021881 | 0.0001544
ISL | 4 | 6 | 23 | 0 | 9.5025e-05
ISL | 4 | 8 | 19 | 8.1223e-05 | 0.00015702
ISL | 4 | 8 | 21 | 0 | 8.2558e-05
ISL | 4 | 9 | 18 | 0.00026788 | 0.00017276
ISL | 4 | 11 | 11 | 0.00024424 | 0.00034238
ISL | 4 | 12 | 5 | 0 | 9.4086e-05
ISL | 9 | 18 | 17 | 0.00041411 | 0.00011575
ISL | 9 | 19 | 15 | 0.00019869 | 0.00019751
ISL | 9 | 20 | 16 | 0.00034706 | 7.5075e-05
ISL | 4 | 13 | 3 | 0 | 7.9174e-05
ISL | 4 | 14 | 24 | 0 | 0.00016878
ISL | 4 | 15 | 2 | 0 | 0.0001531
ISL | 3 | 11 | 9 | 0 | 0.00025029
ISL | 3 | 12 | 8 | 0 | 7.2911e-05
ISL | 3 | 13 | 10 | 5.5026e-05 | 0.00013947
ISL | 3 | 20 | 23 | 0 | 0.00024141
ISL | 3 | 21 | 3 | 0 | 0.00021142
ISL | 3 | 22 | 23 | 0 | 3.1254e-05
ISL | 3 | 14 | 24 | 0 | 0.00011362
ISL | 3 | 17 | 1 | 0 | 5.2415e-05
ISL | 3 | 17 | 20 | 0 | 1.9394e-05
ISL | 3 | 23 | 1 | 0 | 3.1318e-05
ISL | 3 | 23 | 20 | 2.6782e-06 | 0.00011468
ISL | 3 | 23 | 22 | 0 | 0.00010957
ISL | 3 | 18 | 2 | 0 | 1.8161e-05
ISL | 3 | 19 | 1 | 0 | 0.00016878
ISL | 3 | 20 | 17 | 0.00025181 | 0.00014925
ISL | 3 | 26 | 6 | 0 | 0.00015948
ISL | 3 | 26 | 9 | 9.1227e-06 | 0.00020215
ISL | 3 | 29 | 6 | 0 | 3.3552e-05
ISL | 3 | 24 | 14 | 0.00039949 | 0.00023767
ISL | 3 | 27 | 10 | 0.00022947 | 0.00011271
ISL | 3 | 31 | 4 | 0 | 3.6813e-05
ISL | 3 | 30 | 8 | 0 | 3.0427e-05
ISL | 3 | 31 | 19 | 0.00026546 | 0.00013722
ISL | 4 | 1 | 5 | 0 | 0.00010262
ISL | 4 | 3 | 3 | 0 | 7.7517e-05
ISL | 4 | 4 | 9 | 0.000186 | 6.1092e-05
ISL | 4 | 4 | 24 | 0 | 4.8791e-05
ISL | 4 | 5 | 24 | 0 | 0.00010347
ISL | 4 | 9 | 4 | 0 | 4.6581e-05
ISL | 4 | 10 | 19 | 0.00022017 | 0.00035811
ISL | 4 | 12 | 12 | 0.00049634 | 0.00010664
ISL | 4 | 13 | 24 | 0 | 7.2798e-05
ISL | 4 | 14 | 14 | 0.00044874 | 0.00030084
ISL | 4 | 14 | 18 | 0.0003754 | 0.00024116
ISL | 4 | 14 | 23 | 0 | 0.00018423
ISL | 4 | 18 | 14 | 0.00055213 | 0.00022765
ISL | 4 | 19 | 10 | 0.00017639 | 0.00027905
ISL | 4 | 23 | 14 | 0.00047072 | 0.00010649
ISL | 4 | 24 | 4 | 0 | 0.00012457
ISL | 4 | 24 | 5 | 0 | 0.00012011
ISL | 4 | 24 | 13 | 0.00042773 | 0.00024493
ISL | 4 | 25 | 4 | 0 | 3.3552e-05
ISL | 4 | 5 | 1 | 0 | 4.9484e-05
ISL | 4 | 5 | 20 | 9.7529e-07 | 0.00015552
ISL | 4 | 6 | 19 | 0.00010252 | 5.0714e-05
ISL | 4 | 30 | 1 | 0 | 9.4132e-06
ISL | 4 | 30 | 20 | 7.0424e-05 | 4.3075e-05
ISL | 5 | 1 | 6 | 0 | 1.7587e-05
ISL | 4 | 7 | 19 | 0.00012999 | 0.00035422
ISL | 4 | 9 | 16 | 0.00037819 | 0.00018132
ISL | 4 | 9 | 17 | 0.00030057 | 0.00016642
ISL | 5 | 4 | 24 | 0 | 2.7092e-05
ISL | 5 | 6 | 1 | 0 | 7.2012e-05
ISL | 5 | 9 | 22 | 0 | 1.0213e-05
ISL | 4 | 16 | 9 | 0.00014399 | 8.5911e-05
ISL | 4 | 16 | 24 | 0 | 8.1825e-05
ISL | 4 | 17 | 9 | 0.00026276 | 4.5337e-05
ISL | 5 | 10 | 21 | 1.2703e-05 | 3.9448e-05
ISL | 5 | 11 | 20 | 0.00014107 | 9.3153e-05
ISL | 5 | 12 | 12 | 0.00050728 | 4.7592e-05
ISL | 5 | 20 | 11 | 0.00061903 | 0.00012344
ISL | 5 | 21 | 10 | 0.00058675 | 0.00010943
ISL | 5 | 22 | 9 | 0.00056547 | 3.5331e-05
ISL | 4 | 19 | 6 | 0 | 0.00013947
ISL | 4 | 19 | 7 | 0 | 0.00014333
ISL | 4 | 19 | 24 | 0 | 0.0001637
ISL | 5 | 24 | 4 | 0 | 0.00013483
ISL | 5 | 26 | 17 | 0.00026311 | 0.00032988
ISL | 5 | 27 | 16 | 0.00043184 | 0.00019773
ISL | 4 | 20 | 5 | 0 | 0.0001676
ISL | 4 | 24 | 16 | 0.00053426 | 0.00018994
ISL | 4 | 24 | 19 | 0.00024763 | 0.00012684
ISL | 5 | 28 | 8 | 0.00020179 | 0.00011683
ISL | 5 | 29 | 2 | 0 | 4.4764e-05
ISL | 5 | 30 | 18 | 0.00041113 | 0.00019773
ISL | 4 | 25 | 16 | 0.00050605 | 0.00011484
ISL | 4 | 25 | 17 | 0.0004394 | 0.00012457
ISL | 4 | 25 | 19 | 0.0003551 | 0.00011776
ISL | 5 | 31 | 12 | 0.00041656 | 0.00022958
ISL | 6 | 1 | 5 | 0 | 6.384e-05
ISL | 6 | 5 | 1 | 0 | 4.3075e-05
ISL | 6 | 25 | 17 | 0.00049012 | 3.5331e-05
ISL | 6 | 27 | 15 | 0.00051912 | 0.00010563
ISL | 6 | 27 | 23 | 0.00043387 | 2.2484e-05
ISL | 7 | 1 | 13 | 0.00022464 | 0.00016351
ISL | 7 | 2 | 17 | 0.00035873 | 0.00015552
ISL | 7 | 3 | 11 | 0.00039088 | 8.6668e-05
ISL | 1 | 1 | 13 | 0 | 9.8567e-05
ISL | 1 | 3 | 11 | 0 | 5.8328e-05
ISL | 1 | 7 | 19 | 0 | 0.00020686
ISL | 1 | 9 | 17 | 0 | 0.00017599
ISL | 1 | 11 | 3 | 0 | 8.8709e-05
ISL | 1 | 13 | 1 | 0 | 0.0002462
ISL | 1 | 13 | 15 | 1.5543e-07 | 0.00021005
ISL | 1 | 15 | 13 | 1.2908e-05 | 8.8581e-05
ISL | 1 | 17 | 9 | 0 | 5.0009e-05
ISL | 1 | 17 | 24 | 0 | 0.00021791
ISL | 1 | 14 | 17 | 0 | 6.6032e-05
ISL | 1 | 19 | 7 | 0 | 0.00014798
ISL | 1 | 24 | 17 | 0 | 0.00020664
ISL | 1 | 27 | 14 | 0.00010135 | 0.00016898
ISL | 1 | 15 | 21 | 0 | 6.8925e-05
ISL | 1 | 16 | 18 | 0 | 0.00010447
ISL | 1 | 17 | 14 | 0.00018927 | 8.0011e-05
ISL | 1 | 30 | 3 | 0 | 0.00014315
ISL | 1 | 31 | 11 | 0 | 6.9579e-05
ISL | 2 | 3 | 13 | 2.5093e-05 | 0.00011256
ISL | 2 | 7 | 18 | 0 | 0.00018612
ISL | 2 | 8 | 17 | 0.00015962 | 0.00033828
ISL | 2 | 13 | 3 | 0 | 7.19e-05
ISL | 1 | 18 | 16 | 2.7944e-06 | 0.00014298
ISL | 1 | 21 | 15 | 3.4169e-05 | 0.00012011
ISL | 1 | 21 | 23 | 0 | 0.00020822
ISL | 1 | 23 | 21 | 0 | 0.00018423
ISL | 1 | 25 | 11 | 0 | 9.9675e-05
ISL | 1 | 30 | 2 | 0 | 0.00013826
ISL | 2 | 17 | 8 | 0 | 5.6977e-05
ISL | 2 | 18 | 7 | 0 | 0.00010635
ISL | 3 | 1 | 11 | 8.9691e-05 | 0.00011776
ISL | 1 | 30 | 21 | 0 | 9.5835e-05
ISL | 1 | 31 | 20 | 0 | 7.9174e-05
ISL | 2 | 14 | 15 | 0.00017962 | 0.00012011
ISL | 2 | 15 | 14 | 0.00020589 | 0.00013947
ISL | 2 | 27 | 24 | 0 | 0.00010362
ISL | 3 | 7 | 10 | 2.6991e-05 | 0.00026096
ISL | 3 | 2 | 13 | 6.0272e-05 | 0.00013585
ISL | 3 | 3 | 12 | 0.00020206 | 6.2507e-05
ISL | 3 | 5 | 24 | 0 | 0.00021465
ISL | 3 | 10 | 7 | 0 | 0.00014672
ISL | 3 | 16 | 16 | 0.00026691 | 0.00023594
ISL | 3 | 21 | 21 | 0 | 9.3952e-05
ISL | 3 | 7 | 8 | 0 | 0.00021791
ISL | 3 | 8 | 7 | 0 | 0.00011792
ISL | 3 | 11 | 1 | 0 | 0.00049438
ISL | 4 | 11 | 17 | 0.00033637 | 0.00023817
ISL | 4 | 12 | 15 | 0.00052525 | 0.00013947
ISL | 4 | 15 | 12 | 0.00050725 | 0.00018718
ISL | 3 | 11 | 15 | 0.0001954 | 0.00021791
ISL | 3 | 12 | 3 | 0 | 8.0854e-05
ISL | 3 | 13 | 2 | 0 | 0.0001421
ISL | 3 | 15 | 11 | 0.0001085 | 0.00013843
ISL | 3 | 24 | 5 | 0 | 0.00010548
ISL | 3 | 25 | 4 | 0 | 0.00017457
ISL | 4 | 17 | 11 | 0.00029112 | 3.7969e-05
ISL | 4 | 27 | 8 | 0.00030346 | 7.5075e-05
ISL | 4 | 27 | 22 | 0 | 0.00013705
ISL | 4 | 28 | 7 | 9.9835e-06 | 0.00019468
ISL | 4 | 28 | 24 | 0 | 0.00014315
ISL | 5 | 10 | 18 | 0.00019508 | 4.5337e-05
ISL | 3 | 30 | 1 | 0 | 3.216e-05
ISL | 3 | 30 | 14 | 0.00045929 | 3.9523e-05
ISL | 3 | 30 | 18 | 0.00029024 | 6.4669e-05
ISL | 3 | 31 | 3 | 0 | 3.7896e-05
ISL | 4 | 5 | 23 | 0 | 0.00011792
ISL | 4 | 16 | 16 | 0.00034651 | 0.00017437
ISL | 4 | 17 | 19 | 6.1401e-05 | 0.00020193
ISL | 4 | 17 | 21 | 0.00012638 | 0.00012798
ISL | 4 | 19 | 17 | 0.00033763 | 0.00034048
ISL | 4 | 21 | 17 | 0.00042016 | 0.00026977
ISL | 4 | 23 | 5 | 0 | 3.3957e-05
ISL | 4 | 25 | 3 | 0 | 3.177e-05
ISL | 4 | 27 | 11 | 0.00044331 | 0.00016082
ISL | 4 | 30 | 5 | 0 | 1.2669e-05
ISL | 4 | 30 | 13 | 0.00050611 | 6.8167e-05
ISL | 5 | 3 | 24 | 0 | 5.1158e-05
ISL | 5 | 4 | 23 | 0 | 3.0807e-05
ISL | 5 | 11 | 13 | 0.00041077 | 9.0391e-05
ISL | 5 | 11 | 21 | 0.00010325 | 7.7634e-05
ISL | 5 | 12 | 14 | 0.00061221 | 6.0294e-05
ISL | 5 | 14 | 12 | 0.00037656 | 0.00023941
ISL | 5 | 13 | 11 | 0.00037641 | 0.00011995
ISL | 5 | 17 | 19 | 0.00042763 | 0.00013348
ISL | 5 | 19 | 17 | 0.00034902 | 0.00018298
ISL | 5 | 18 | 10 | 0.00046953 | 0.00017156
ISL | 5 | 21 | 11 | 0.00048501 | 0.00013466
ISL | 5 | 30 | 12 | 0.00050284 | 0.00020506
ISL | 5 | 23 | 4 | 0 | 7.9055e-05
ISL | 5 | 24 | 3 | 0 | 0.00013029
ISL | 5 | 30 | 4 | 0 | 3.6315e-05
ISL | 6 | 7 | 18 | 0.00031044 | 9.7742e-05
ISL | 6 | 8 | 17 | 0.00035018 | 9.302e-05
ISL | 6 | 11 | 18 | 0.00027454 | 7.9055e-05
ISL | 6 | 13 | 16 | 0.00045841 | 9.5835e-05
ISL | 6 | 16 | 13 | 0.00031666 | 6.0294e-05
ISL | 6 | 17 | 8 | 6.5592e-05 | 3.8926e-05
ISL | 6 | 7 | 9 | 0.00047108 | 1.9115e-05
ISL | 6 | 9 | 7 | 0.00010518 | 3.5821e-05
ISL | 6 | 14 | 16 | 0.00054538 | 3.6032e-05
ISL | 6 | 16 | 14 | 0.00033234 | 6.0393e-05
ISL | 6 | 30 | 24 | 0 | 4.0966e-05
ISL | 7 | 1 | 19 | 0.0001808 | 0.00017176
ISL | 9 | 22 | 3 | 0 | 2.8215e-05
ISL | 9 | 22 | 12 | 0.00021928 | 8.0975e-05
ISL | 9 | 23 | 2 | 0 | 3.1254e-05
ISL | 4 | 18 | 9 | 0.00018734 | 0.00015665
ISL | 4 | 19 | 8 | 0.00028211 | 0.00013826
ISL | 4 | 19 | 20 | 3.5237e-05 | 0.000177
ISL | 9 | 26 | 10 | 8.2434e-05 | 8.8453e-05
ISL | 9 | 28 | 23 | 0 | 5.765e-05
ISL | 10 | 1 | 18 | 5.4383e-05 | 0.00030698
ISL | 4 | 20 | 19 | 0.00033569 | 0.00021326
ISL | 4 | 21 | 8 | 0.00015596 | 3.1254e-05
ISL | 4 | 23 | 6 | 0 | 3.3485e-05
ISL | 4 | 24 | 14 | 0.00049679 | 0.00024317
ISL | 4 | 25 | 18 | 0.00045589 | 0.00013247
ISL | 4 | 25 | 23 | 0 | 3.0427e-05
ISL | 10 | 1 | 23 | 0 | 0.00014192
ISL | 10 | 2 | 10 | 1.147e-05 | 0.00014654
ISL | 10 | 3 | 16 | 0.000137 | 0.00023941
ISL | 10 | 3 | 21 | 0 | 0.00010563
ISL | 10 | 5 | 6 | 0 | 0.00015422
ISL | 10 | 6 | 5 | 0 | 5.9699e-05
ISL | 10 | 6 | 13 | 0.00044436 | 0.00015683
ISL | 10 | 7 | 8 | 0 | 0.00011776
ISL | 10 | 8 | 7 | 0 | 9.7742e-05
ISL | 4 | 26 | 3 | 0 | 3.087e-05
ISL | 4 | 28 | 1 | 0 | 0.00010163
ISL | 4 | 28 | 15 | 0.00045445 | 0.0004585
ISL | 10 | 8 | 11 | 0.00013673 | 9.2226e-05
ISL | 10 | 10 | 2 | 0 | 7.8342e-05
ISL | 10 | 11 | 8 | 0 | 8.6795e-05
ISL | 4 | 29 | 10 | 0.00053065 | 0.00015181
ISL | 4 | 30 | 24 | 0 | 1.7282e-05
ISL | 5 | 1 | 16 | 0.00050409 | 5.0714e-05
ISL | 5 | 1 | 19 | 0.00028568 | 4.3154e-05
ISL | 5 | 2 | 14 | 0.00052532 | 0.00018298
ISL | 5 | 2 | 18 | 0.00035341 | 0.00015967
ISL | 10 | 12 | 16 | 0.00016093 | 0.00036998
ISL | 10 | 13 | 6 | 0 | 0.00011256
ISL | 10 | 13 | 24 | 0 | 7.0457e-05
ISL | 5 | 3 | 4 | 0 | 6.5296e-05
ISL | 5 | 3 | 8 | 0.0002534 | 7.4387e-05
ISL | 5 | 3 | 13 | 0.0005168 | 0.00014315
ISL | 1 | 3 | 15 | 5.9782e-08 | 3.5821e-05
ISL | 10 | 31 | 19 | 0 | 8.0854e-05
ISL | 10 | 31 | 23 | 0 | 7.2798e-05
ISL | 11 | 4 | 10 | 0 | 3.7388e-05
ISL | 11 | 10 | 4 | 0 | 0.00018132
ISL | 11 | 12 | 15 | 4.573e-05 | 8.3542e-05
ISL | 11 | 15 | 12 | 0 | 0.00031111
ISL | 11 | 25 | 6 | 0 | 0.00011575
ISL | 11 | 25 | 7 | 0 | 7.7634e-05
ISL | 11 | 26 | 5 | 0 | 6.6138e-05
ISL | 11 | 27 | 5 | 0 | 0.00015163
ISL | 11 | 30 | 19 | 0 | 4.9484e-05
ISL | 11 | 30 | 23 | 0 | 0.00015571
ISL | 12 | 2 | 13 | 4.5755e-05 | 0.00023966
ISL | 12 | 3 | 12 | 0 | 6.5401e-05
ISL | 12 | 4 | 6 | 0 | 7.1232e-05
ISL | 12 | 4 | 24 | 0 | 8.7685e-05
ISL | 12 | 5 | 9 | 0 | 0.00014565
ISL | 12 | 6 | 4 | 0 | 0.00012667
ISL | 12 | 6 | 22 | 0 | 6.1595e-05
ISL | 12 | 7 | 22 | 0 | 0.0001637
ISL | 12 | 9 | 5 | 0 | 0.00011683
ISL | 12 | 11 | 15 | 2.0683e-05 | 6.312e-05
ISL | 12 | 12 | 3 | 0 | 3.6885e-05
ISL | 12 | 13 | 2 | 0 | 5.8913e-05
ISL | 12 | 15 | 11 | 0 | 9.7605e-05
ISL | 12 | 22 | 6 | 0 | 2.9616e-05
ISL | 11 | 18 | 5 | 0 | 0.00011151
ISL | 11 | 18 | 13 | 1.8259e-06 | 7.359e-05
ISL | 11 | 19 | 17 | 0 | 0.00016082
ISL | 11 | 19 | 24 | 0 | 0.00016082
ISL | 11 | 24 | 19 | 0 | 6.384e-05
ISL | 11 | 29 | 14 | 3.668e-05 | 3.9824e-05
ISL | 12 | 3 | 4 | 0 | 0.00011683
ISL | 12 | 4 | 3 | 0 | 5.631e-05
ISL | 12 | 17 | 18 | 0 | 0.00017864
ISL | 12 | 18 | 17 | 0 | 0.00015422
ISL | 12 | 18 | 24 | 0 | 6.6774e-05
ISL | 10 | 12 | 23 | 0 | 0.00016101
ISL | 10 | 13 | 4 | 0 | 0.00012344
ISL | 10 | 13 | 22 | 0 | 9.0261e-05
ISL | 4 | 25 | 9 | 0.0003341 | 3.0743e-05
ISL | 4 | 26 | 22 | 0 | 0.00017538
ISL | 4 | 29 | 5 | 0 | 9.5835e-05
ISL | 12 | 19 | 22 | 0 | 0.00015292
ISL | 12 | 22 | 19 | 0 | 9.5835e-05
ISL | 12 | 23 | 24 | 0 | 6.0393e-05
ISL | 12 | 24 | 18 | 0 | 0.00014565
ISL | 12 | 24 | 23 | 0 | 7.3363e-05
ISL | 12 | 28 | 14 | 0 | 0.00016878
ISL | 5 | 2 | 6 | 0 | 1.2704e-05
ISL | 5 | 2 | 7 | 0.00015308 | 1.7587e-05
ISL | 5 | 3 | 14 | 0.00054897 | 0.00016196
ISL | 10 | 14 | 3 | 0 | 7.6814e-05
ISL | 10 | 16 | 7 | 0 | 2.4717e-05
ISL | 10 | 16 | 9 | 0 | 2.9988e-05
ISL | 10 | 17 | 6 | 0 | 0.00010347
ISL | 10 | 17 | 9 | 0 | 0.00011061
ISL | 10 | 17 | 24 | 0 | 9.302e-05
ISL | 5 | 4 | 13 | 0.00048512 | 4.3553e-05
ISL | 5 | 5 | 5 | 0 | 4.0889e-05
ISL | 5 | 6 | 2 | 0 | 6.384e-05
ISL | 12 | 29 | 12 | 0 | 0.00040998
ISL | 5 | 6 | 16 | 0.00055772 | 0.00016082
ISL | 5 | 6 | 19 | 0.00033998 | 0.00012782
ISL | 5 | 6 | 21 | 0.00011258 | 7.3476e-05
ISL | 10 | 19 | 6 | 0 | 4.8189e-05
ISL | 10 | 19 | 7 | 0 | 5.631e-05
ISL | 10 | 20 | 10 | 1.9301e-07 | 8.3542e-05
ISL | 10 | 21 | 6 | 0 | 8.8709e-05
ISL | 10 | 22 | 4 | 0 | 8.0011e-05
ISL | 10 | 22 | 5 | 0 | 9.597e-05
ISL | 5 | 7 | 2 | 0 | 2.401e-05
ISL | 5 | 7 | 19 | 0.00029756 | 2.7444e-05
ISL | 5 | 7 | 21 | 8.587e-05 | 2.4717e-05
ISL | 10 | 22 | 13 | 0.00010522 | 0.00010248
ISL | 10 | 23 | 12 | 0.00016084 | 1.1512e-05
ISL | 10 | 24 | 2 | 0 | 4.5419e-05
ISL | 5 | 8 | 8 | 0.00040194 | 1.1512e-05
ISL | 5 | 9 | 16 | 0.00039915 | 1.6642e-05
ISL | 5 | 9 | 17 | 0.00043057 | 2.2535e-05
ISL | 5 | 9 | 24 | 0 | 6.8856e-06
ISL | 5 | 10 | 14 | 0.00028103 | 5.0097e-05
ISL | 5 | 13 | 4 | 0 | 1.2669e-05
ISL | 5 | 14 | 3 | 0 | 0.00016779
ISL | 5 | 14 | 10 | 0.00030965 | 0.00025912
ISL | 5 | 16 | 6 | 0.00011893 | 1.3203e-05
ISL | 7 | 2 | 18 | 0.00025161 | 0.00017276
ISL | 7 | 3 | 8 | 0.00028225 | 5.2597e-05
ISL | 7 | 6 | 9 | 0.00037913 | 1.7587e-05
ISL | 7 | 7 | 7 | 0.00023569 | 1.424e-05
ISL | 7 | 8 | 3 | 0 | 3.3485e-05
ISL | 7 | 8 | 12 | 0.00043472 | 5.4525e-05
ISL | 6 | 18 | 7 | 0.00014354 | 5.4991e-05
ISL | 6 | 18 | 11 | 0.00030332 | 0.00014943
ISL | 7 | 3 | 10 | 0.00038799 | 8.4161e-05
ISL | 7 | 6 | 18 | 0.00041204 | 9.1306e-05
ISL | 7 | 8 | 16 | 0.00051255 | 6.5401e-05
ISL | 7 | 8 | 24 | 0 | 3.6385e-05
ISL | 7 | 9 | 6 | 0.00014515 | 2.5773e-05
ISL | 7 | 9 | 11 | 0.0004876 | 8.7813e-05
ISL | 7 | 11 | 9 | 0.00031621 | 2.8275e-05
ISL | 7 | 11 | 24 | 0 | 1.8521e-05
ISL | 7 | 12 | 8 | 0.00025779 | 2.8697e-05
ISL | 7 | 14 | 19 | 0.00014892 | 5.4432e-05
ISL | 7 | 14 | 21 | 6.8083e-06 | 3.262e-05
ISL | 7 | 15 | 19 | 0.00028218 | 4.7677e-05
ISL | 7 | 18 | 2 | 0 | 1.1979e-05
ISL | 7 | 10 | 3 | 0 | 2.1771e-05
ISL | 7 | 11 | 14 | 0.00035993 | 3.216e-05
ISL | 7 | 14 | 11 | 0.00019345 | 5.3785e-05
ISL | 7 | 19 | 1 | 0 | 1.6642e-05
ISL | 7 | 19 | 14 | 0.00028517 | 7.2012e-05
ISL | 7 | 19 | 15 | 0.00043484 | 7.5999e-05
ISL | 7 | 16 | 8 | 0.00034251 | 6.8856e-06
ISL | 7 | 18 | 6 | 2.6075e-05 | 1.6939e-05
ISL | 7 | 22 | 24 | 0 | 2.6284e-05
ISL | 7 | 24 | 8 | 0.00018152 | 5.8134e-05
ISL | 7 | 24 | 22 | 5.8074e-08 | 3.3485e-05
ISL | 7 | 28 | 4 | 0 | 4.26e-05
ISL | 8 | 6 | 17 | 0.00060142 | 2.9554e-05
ISL | 8 | 7 | 16 | 0.00059514 | 0.00014422
ISL | 8 | 7 | 24 | 0 | 4.1428e-05
ISL | 8 | 10 | 15 | 0.00031978 | 0.00012684
ISL | 8 | 11 | 16 | 0.00049845 | 7.0457e-05
ISL | 8 | 15 | 10 | 0.00015172 | 7.2685e-05
ISL | 1 | 1 | 18 | 0 | 8.3295e-05
ISL | 1 | 3 | 16 | 0 | 4.0966e-05
ISL | 1 | 5 | 7 | 0 | 0.00010854
ISL | 1 | 6 | 13 | 0 | 0.00021627
ISL | 1 | 7 | 5 | 0 | 0.00022262
ISL | 1 | 8 | 11 | 0 | 0.00017864
ISL | 1 | 11 | 8 | 0 | 6.6774e-05
ISL | 1 | 13 | 6 | 0 | 0.00025885
ISL | 1 | 16 | 3 | 0 | 6.9033e-05
ISL | 1 | 18 | 1 | 0 | 0.00024671
ISL | 1 | 18 | 20 | 0 | 0.0001676
ISL | 1 | 20 | 18 | 0 | 0.00019598
ISL | 1 | 20 | 23 | 0 | 0.00015571
ISL | 1 | 23 | 20 | 0 | 0.00016623
ISL | 1 | 27 | 24 | 0 | 9.3952e-05
ISL | 1 | 28 | 10 | 0 | 7.7517e-05
ISL | 1 | 30 | 22 | 0 | 8.6795e-05
ISL | 2 | 3 | 15 | 0.00011391 | 0.00020686
ISL | 2 | 5 | 13 | 0.00013122 | 6.4669e-05
ISL | 2 | 7 | 24 | 0 | 0.00015796
ISL | 2 | 9 | 9 | 0 | 8.4161e-05
ISL | 2 | 9 | 24 | 0 | 0.00015053
ISL | 2 | 13 | 5 | 0 | 6.3017e-05
ISL | 2 | 15 | 3 | 0 | 0.00012312
ISL | 2 | 24 | 7 | 0 | 0.00017017
ISL | 2 | 24 | 9 | 0 | 0.00012216
ISL | 2 | 26 | 22 | 0 | 0.00020845
ISL | 2 | 27 | 4 | 0 | 0.00021303
ISL | 3 | 1 | 16 | 0.00016143 | 6.2405e-05
ISL | 3 | 2 | 15 | 9.2274e-05 | 0.00013013
ISL | 3 | 5 | 12 | 5.5175e-05 | 0.00032131
ISL | 3 | 6 | 11 | 6.3915e-06 | 0.00040042
ISL | 3 | 11 | 6 | 0 | 0.000365
ISL | 3 | 12 | 5 | 0 | 7.6697e-05
ISL | 3 | 15 | 2 | 0 | 0.00011362
ISL | 3 | 16 | 1 | 0 | 0.00025209
ISL | 3 | 16 | 20 | 0 | 0.00015948
ISL | 3 | 19 | 20 | 0 | 0.00012897
ISL | 3 | 20 | 16 | 0.0001928 | 0.00012684
ISL | 3 | 20 | 19 | 3.5845e-05 | 0.00017176
ISL | 3 | 20 | 21 | 0 | 0.00025912
ISL | 3 | 21 | 20 | 0 | 9.7605e-05
ISL | 3 | 26 | 10 | 7.3656e-05 | 0.00020709
ISL | 3 | 29 | 10 | 0.00015145 | 2.7857e-05
ISL | 4 | 6 | 8 | 3.0805e-05 | 9.2226e-05
ISL | 4 | 7 | 22 | 0 | 0.00021955
ISL | 4 | 8 | 6 | 0 | 0.00012554
ISL | 4 | 9 | 22 | 0 | 4.3713e-05
ISL | 4 | 10 | 16 | 0.00060407 | 0.00036237
ISL | 12 | 22 | 7 | 0 | 2.8275e-05
ISL | 12 | 24 | 4 | 0 | 0.00017437
ISL | 12 | 25 | 5 | 0 | 8.4161e-05
ISL | 12 | 26 | 2 | 0 | 0.00027383
ISL | 12 | 27 | 2 | 0 | 0.00023618
ISL | 12 | 30 | 18 | 0 | 0.00013843
ISL | 12 | 31 | 12 | 0 | 0.00015815
ISL | 12 | 15 | 20 | 0 | 8.5033e-05
ISL | 12 | 15 | 23 | 0 | 8.0854e-05
ISL | 12 | 17 | 3 | 0 | 0.00012765
ISL | 9 | 10 | 24 | 0 | 0.00015721
ISL | 9 | 11 | 5 | 0 | 9.5025e-05
ISL | 9 | 12 | 2 | 0 | 0.00016331
ISL | 12 | 19 | 3 | 0 | 8.5911e-05
ISL | 12 | 20 | 15 | 0 | 0.00022958
ISL | 12 | 23 | 15 | 0 | 6.1797e-05
ISL | 9 | 14 | 8 | 0 | 6.6774e-05
ISL | 9 | 14 | 20 | 5.8928e-07 | 8.8453e-05
ISL | 9 | 15 | 1 | 0 | 0.00013947
ISL | 12 | 25 | 10 | 0 | 7.6697e-05
ISL | 12 | 25 | 13 | 0 | 0.00012344
ISL | 12 | 31 | 17 | 0 | 0.0001323
ISL | 9 | 18 | 4 | 0 | 6.8925e-05
ISL | 9 | 20 | 14 | 0.00024193 | 9.3153e-05
ISL | 9 | 24 | 10 | 0.00013643 | 8.0854e-05
ISL | 9 | 27 | 9 | 7.6971e-05 | 4.7169e-05
ISL | 9 | 29 | 7 | 0 | 0.00011031
ISL | 9 | 30 | 5 | 0 | 0.00018444
ISL | 10 | 1 | 12 | 0.00021414 | 0.00018444
ISL | 10 | 2 | 11 | 8.3028e-05 | 0.00016216
ISL | 10 | 9 | 24 | 0 | 7.3476e-05
ISL | 10 | 11 | 2 | 0 | 5.1247e-05
ISL | 10 | 11 | 21 | 0 | 0.00014422
ISL | 10 | 12 | 1 | 0 | 0.00013965
ISL | 10 | 12 | 15 | 0.00021267 | 0.00043993
ISL | 10 | 14 | 19 | 0 | 4.0506e-05
ISL | 10 | 15 | 12 | 0.00028468 | 2.5436e-05
ISL | 10 | 19 | 14 | 0.00016145 | 0.00010276
ISL | 10 | 21 | 11 | 0.00012192 | 3.389e-05
ISL | 10 | 24 | 9 | 0 | 4.7085e-05
ISL | 10 | 29 | 4 | 0 | 0.00012457
ISL | 10 | 31 | 1 | 0 | 0.0002262
ISL | 11 | 1 | 14 | 0.00041274 | 0.00010276
ISL | 11 | 2 | 10 | 0 | 0.00046429
ISL | 11 | 4 | 11 | 0 | 3.1254e-05
ISL | 11 | 5 | 6 | 0 | 0.00017296
ISL | 11 | 5 | 9 | 0 | 0.00019751
ISL | 11 | 6 | 5 | 0 | 0.00017843
ISL | 11 | 6 | 22 | 0 | 0.00013113
ISL | 11 | 9 | 5 | 0 | 7.1232e-05
ISL | 11 | 10 | 2 | 0 | 0.00016216
ISL | 11 | 10 | 21 | 0 | 0.00019468
ISL | 11 | 11 | 4 | 0 | 0.00028321
ISL | 11 | 11 | 20 | 0 | 0.00023104
ISL | 11 | 14 | 1 | 0 | 0.00013331
ISL | 11 | 18 | 23 | 0 | 8.9483e-05
ISL | 11 | 20 | 11 | 0 | 0.00012667
ISL | 11 | 21 | 10 | 0 | 0.00016062
ISL | 11 | 22 | 6 | 0 | 4.0506e-05
ISL | 11 | 23 | 18 | 0 | 0.00012684
ISL | 11 | 25 | 5 | 0 | 0.00012782
ISL | 11 | 26 | 2 | 0 | 5.6405e-05
ISL | 11 | 27 | 17 | 0 | 8.146e-05
ISL | 11 | 27 | 24 | 0 | 9.0522e-05
ISL | 11 | 28 | 13 | 2.6704e-05 | 0.00014422
ISL | 11 | 29 | 24 | 0 | 7.6697e-05
ISL | 11 | 30 | 1 | 0 | 7.0457e-05
ISL | 12 | 1 | 10 | 0 | 0.00026441
ISL | 12 | 2 | 9 | 0 | 0.0002908
ISL | 12 | 3 | 23 | 0 | 5.765e-05
ISL | 12 | 4 | 5 | 0 | 7.1121e-05
ISL | 12 | 5 | 4 | 0 | 8.9612e-05
ISL | 12 | 5 | 8 | 0 | 0.00014422
ISL | 12 | 6 | 16 | 0 | 6.3943e-05
ISL | 12 | 6 | 21 | 0 | 5.765e-05
ISL | 12 | 8 | 5 | 0 | 0.00021303
ISL | 12 | 9 | 2 | 0 | 0.00010649
ISL | 12 | 10 | 1 | 0 | 7.1232e-05
ISL | 12 | 10 | 15 | 4.136e-05 | 0.0001531
ISL | 12 | 15 | 10 | 0 | 9.3818e-05
ISL | 12 | 16 | 21 | 0 | 4.043e-05
ISL | 12 | 17 | 21 | 0 | 0.0001544
ISL | 12 | 18 | 8 | 0 | 7.9891e-05
ISL | 12 | 19 | 19 | 0 | 0.00020686
ISL | 12 | 21 | 16 | 0 | 6.3943e-05
ISL | 12 | 21 | 17 | 0 | 7.8342e-05
ISL | 12 | 26 | 11 | 0 | 0.00017437
ISL | 12 | 27 | 11 | 0 | 0.00030698
ISL | 12 | 31 | 22 | 0 | 0.00010839
ISL | 9 | 7 | 12 | 0.0002859 | 0.00032772
ISL | 9 | 8 | 15 | 0.00032401 | 0.00022286
ISL | 9 | 12 | 7 | 0 | 9.7742e-05
ISL | 9 | 15 | 8 | 0 | 0.00010476
ISL | 9 | 17 | 2 | 0 | 8.3419e-05
ISL | 9 | 17 | 19 | 0.0001955 | 0.0001288
ISL | 9 | 18 | 5 | 0 | 6.9033e-05
ISL | 9 | 19 | 17 | 0.00021827 | 0.00021627
ISL | 9 | 22 | 22 | 0 | 4.4764e-05
ISL | 9 | 25 | 19 | 3.4528e-05 | 0.00011995
ISL | 9 | 29 | 15 | 0.00018835 | 0.00029479
ISL | 10 | 1 | 16 | 0.00011507 | 0.00027383
ISL | 10 | 2 | 14 | 0.00031682 | 0.00023299
ISL | 10 | 4 | 12 | 0.00023748 | 0.0003627
ISL | 10 | 6 | 6 | 0 | 6.7415e-05
ISL | 10 | 6 | 11 | 0.00030409 | 0.00011271
ISL | 10 | 11 | 6 | 0 | 6.1797e-05
ISL | 10 | 11 | 24 | 0 | 0.00014174
ISL | 10 | 12 | 4 | 0 | 0.00018319
ISL | 2 | 13 | 11 | 2.8183e-06 | 7.2798e-05
ISL | 2 | 14 | 20 | 0 | 0.0001323
ISL | 2 | 14 | 22 | 0 | 0.00012554
ISL | 2 | 15 | 1 | 0 | 0.00010943
ISL | 2 | 15 | 20 | 0 | 0.00010248
ISL | 2 | 18 | 8 | 0 | 9.8705e-05
ISL | 2 | 18 | 22 | 0 | 0.00016351
ISL | 2 | 19 | 21 | 0 | 0.00016603
ISL | 2 | 20 | 14 | 0.00017825 | 0.00011362
ISL | 2 | 20 | 15 | 0.00029538 | 9.3952e-05
ISL | 8 | 9 | 16 | 0.00051603 | 0.00013013
ISL | 8 | 11 | 12 | 0.000429 | 6.0393e-05
ISL | 8 | 12 | 11 | 0.00036215 | 4.4277e-05
ISL | 2 | 21 | 19 | 0 | 0.00010839
ISL | 2 | 21 | 21 | 0 | 0.00011046
ISL | 2 | 22 | 14 | 6.9e-05 | 0.00015948
ISL | 2 | 22 | 18 | 4.4937e-05 | 0.00013146
ISL | 2 | 23 | 8 | 0 | 0.00014529
ISL | 2 | 24 | 10 | 0 | 0.00012684
ISL | 2 | 24 | 12 | 7.6749e-05 | 0.00011916
ISL | 2 | 25 | 10 | 0 | 0.00021142
ISL | 2 | 27 | 7 | 0 | 0.00018444
ISL | 8 | 16 | 9 | 0.00025539 | 0.00011979
ISL | 8 | 19 | 6 | 0 | 1.1348e-05
ISL | 8 | 19 | 24 | 0 | 2.2846e-05
ISL | 2 | 28 | 3 | 0 | 0.00011377
ISL | 2 | 28 | 12 | 0.00020293 | 0.00020506
ISL | 3 | 1 | 5 | 0 | 0.00022453
ISL | 3 | 1 | 13 | 4.466e-05 | 8.9483e-05
ISL | 3 | 3 | 7 | 0 | 0.00010839
ISL | 3 | 3 | 11 | 7.6377e-05 | 6.3943e-05
ISL | 3 | 5 | 1 | 0 | 9.9675e-05
ISL | 3 | 6 | 19 | 8.9034e-05 | 0.00030904
ISL | 3 | 7 | 3 | 0 | 0.00021627
ISL | 3 | 8 | 22 | 0 | 0.00018845
ISL | 3 | 9 | 16 | 0.00012245 | 9.0261e-05
ISL | 3 | 9 | 21 | 0 | 0.00021303
ISL | 3 | 10 | 14 | 0.00010144 | 0.00041968
ISL | 3 | 11 | 3 | 0 | 0.00042259
ISL | 3 | 11 | 12 | 0.00021933 | 0.000177
ISL | 8 | 21 | 24 | 0 | 1.553e-05
ISL | 8 | 24 | 19 | 0.00015084 | 4.4764e-05
ISL | 8 | 24 | 21 | 6.9647e-05 | 4.7677e-05
ISL | 8 | 25 | 19 | 0.00018678 | 7.9174e-05
ISL | 8 | 25 | 21 | 3.3983e-05 | 5.1874e-05
ISL | 8 | 26 | 20 | 1.1311e-05 | 9.9675e-05
ISL | 3 | 12 | 11 | 6.1155e-05 | 8.0011e-05
ISL | 3 | 13 | 1 | 0 | 0.0001478
ISL | 3 | 13 | 18 | 0.00010771 | 0.0004772
ISL | 3 | 14 | 10 | 9.7962e-05 | 0.00046662
ISL | 3 | 16 | 9 | 0 | 0.00024317
ISL | 3 | 17 | 17 | 0.00036464 | 7.0457e-05
ISL | 8 | 27 | 23 | 0 | 5.8134e-05
ISL | 8 | 29 | 14 | 0.00043211 | 6.5296e-05
ISL | 8 | 29 | 15 | 0.00042939 | 7.3476e-05
ISL | 3 | 17 | 24 | 0 | 1.0834e-05
ISL | 3 | 18 | 13 | 0.00023002 | 0.0002262
ISL | 3 | 19 | 6 | 0 | 8.0854e-05
ISL | 8 | 30 | 10 | 0.00010061 | 2.4717e-05
ISL | 9 | 1 | 2 | 0 | 5.0097e-05
ISL | 9 | 1 | 9 | 0.00021896 | 5.8913e-05
ISL | 3 | 19 | 24 | 0 | 9.6785e-05
ISL | 3 | 21 | 9 | 0 | 0.00019015
ISL | 3 | 22 | 8 | 0 | 9.2094e-05
ISL | 9 | 2 | 1 | 0 | 7.0457e-05
ISL | 9 | 2 | 8 | 6.0646e-05 | 7.1232e-05
ISL | 9 | 2 | 20 | 3.6207e-05 | 7.2798e-05
ISL | 9 | 6 | 18 | 0.00026491 | 0.00016467
ISL | 9 | 8 | 2 | 0 | 0.00020506
ISL | 9 | 8 | 16 | 0.00029567 | 0.0002212
ISL | 3 | 24 | 17 | 0.00017046 | 0.00029882
ISL | 3 | 24 | 19 | 2.4599e-05 | 0.00030698
ISL | 3 | 25 | 17 | 0.00031046 | 0.00013466
ISL | 3 | 25 | 21 | 0 | 2.9123e-05
ISL | 3 | 26 | 23 | 0 | 0.00013947
ISL | 3 | 27 | 14 | 0.00035023 | 0.00023941
ISL | 9 | 9 | 1 | 0 | 0.0001469
ISL | 9 | 9 | 23 | 0 | 0.00018298
ISL | 9 | 10 | 10 | 0.00024626 | 0.00028154
ISL | 9 | 11 | 11 | 0.00030189 | 0.0001444
ISL | 9 | 16 | 8 | 0 | 0.00012424
ISL | 9 | 16 | 22 | 0 | 0.00013263
ISL | 3 | 27 | 15 | 0.00038248 | 0.00024317
ISL | 3 | 27 | 18 | 0.00038619 | 0.00021627
ISL | 3 | 28 | 2 | 0 | 7.1232e-05
ISL | 3 | 28 | 17 | 0.00037987 | 7.2798e-05
ISL | 3 | 28 | 21 | 0 | 2.8335e-05
ISL | 3 | 29 | 1 | 0 | 4.5337e-05
ISL | 9 | 18 | 6 | 0 | 6.5401e-05
ISL | 9 | 18 | 24 | 0 | 6.5927e-05
ISL | 9 | 20 | 2 | 0 | 9.8705e-05
ISL | 9 | 22 | 16 | 0.00023027 | 0.0001469
ISL | 9 | 23 | 9 | 8.9802e-05 | 4.7592e-05
ISL | 9 | 24 | 18 | 0.00027161 | 5.6405e-05
ISL | 3 | 29 | 14 | 0.00027407 | 6.1092e-05
ISL | 3 | 31 | 7 | 0 | 4.0889e-05
ISL | 4 | 5 | 10 | 0.00011858 | 4.7085e-05
ISL | 4 | 6 | 6 | 0 | 6.0294e-05
ISL | 4 | 6 | 9 | 5.8468e-05 | 9.0261e-05
ISL | 4 | 9 | 6 | 0 | 4.7169e-05
ISL | 9 | 25 | 15 | 0.00018239 | 0.00018298
ISL | 9 | 25 | 18 | 7.9832e-05 | 0.00014192
ISL | 9 | 25 | 20 | 0 | 9.2226e-05
ISL | 9 | 26 | 12 | 0.00019531 | 0.00010854
ISL | 9 | 28 | 14 | 0.00021714 | 8.4161e-05
ISL | 9 | 28 | 15 | 0.0003022 | 7.5999e-05
ISL | 9 | 29 | 3 | 0 | 7.2911e-05
ISL | 10 | 14 | 2 | 0 | 7.2911e-05
ISL | 10 | 14 | 21 | 0 | 4.4277e-05
ISL | 10 | 15 | 21 | 0 | 1.3239e-05
ISL | 10 | 16 | 1 | 0 | 2.2432e-05
ISL | 10 | 17 | 18 | 7.162e-05 | 0.00014925
ISL | 10 | 18 | 17 | 0.00023268 | 2.428e-05
ISL | 10 | 21 | 14 | 0.00010699 | 3.2095e-05
ISL | 10 | 21 | 15 | 7.631e-05 | 2.8637e-05
ISL | 1 | 1 | 16 | 0 | 9.5025e-05
ISL | 10 | 23 | 24 | 0 | 5.4898e-05
ISL | 10 | 24 | 11 | 8.7891e-05 | 3.8409e-05
ISL | 10 | 24 | 23 | 0 | 3.5891e-05
ISL | 1 | 2 | 20 | 0 | 5.6977e-05
ISL | 1 | 6 | 11 | 0 | 0.00018866
ISL | 1 | 11 | 6 | 0 | 8.5911e-05
ISL | 10 | 25 | 11 | 1.0503e-05 | 7.5075e-05
ISL | 11 | 4 | 18 | 0 | 5.1247e-05
ISL | 11 | 6 | 10 | 0 | 0.0001531
ISL | 11 | 8 | 14 | 0.00019623 | 0.00016486
ISL | 11 | 10 | 6 | 0 | 0.00017276
ISL | 11 | 10 | 24 | 0 | 0.00024292
ISL | 1 | 15 | 17 | 0 | 5.5085e-05
ISL | 1 | 16 | 1 | 0 | 7.6931e-05
ISL | 1 | 17 | 15 | 3.0347e-05 | 9.2094e-05
ISL | 1 | 19 | 20 | 0 | 0.00018866
ISL | 1 | 20 | 2 | 0 | 0.0001156
ISL | 1 | 20 | 19 | 0 | 0.00016878
ISL | 1 | 20 | 21 | 0 | 0.00018132
ISL | 1 | 21 | 20 | 0 | 0.00020484
ISL | 1 | 25 | 18 | 0 | 9.8567e-05
ISL | 1 | 28 | 15 | 8.0005e-06 | 0.00010957
ISL | 1 | 29 | 10 | 0 | 0.0001962
ISL | 1 | 30 | 9 | 0 | 0.00010462
ISL | 2 | 1 | 20 | 0 | 6.0294e-05
ISL | 2 | 2 | 3 | 0 | 0.00013331
ISL | 2 | 3 | 2 | 0 | 0.00016082
ISL | 11 | 11 | 13 | 0.00014668 | 0.0001676
ISL | 11 | 13 | 11 | 0 | 0.00011377
ISL | 11 | 14 | 8 | 0 | 6.3736e-05
ISL | 11 | 14 | 20 | 0 | 0.00018028
ISL | 11 | 15 | 20 | 0 | 8.1581e-05
ISL | 11 | 16 | 19 | 0 | 8.7685e-05
ISL | 2 | 5 | 23 | 0 | 0.00010751
ISL | 2 | 18 | 20 | 0 | 0.00012328
ISL | 2 | 20 | 1 | 0 | 0.00012344
ISL | 1 | 2 | 9 | 0 | 3.4025e-05
ISL | 1 | 7 | 21 | 0 | 0.00024646
ISL | 1 | 9 | 2 | 0 | 0.0001323
ISL | 1 | 9 | 9 | 0 | 0.00022789
ISL | 1 | 10 | 20 | 0 | 7.5306e-05
ISL | 1 | 11 | 19 | 0 | 7.5883e-05
ISL | 1 | 12 | 18 | 0 | 0.00011916
ISL | 1 | 18 | 12 | 0 | 0.00015552
ISL | 1 | 19 | 11 | 0 | 0.00022934
ISL | 1 | 20 | 10 | 0 | 0.00016196
ISL | 1 | 21 | 7 | 0 | 7.5075e-05
ISL | 1 | 27 | 1 | 0 | 0.00016918
ISL | 1 | 28 | 24 | 0 | 0.00013129
ISL | 2 | 1 | 9 | 0 | 4.9484e-05
ISL | 2 | 2 | 4 | 0 | 0.00014422
ISL | 2 | 2 | 8 | 0 | 0.00028544
ISL | 2 | 4 | 2 | 0 | 0.00029508
ISL | 2 | 4 | 17 | 3.0034e-05 | 0.0003195
ISL | 2 | 7 | 14 | 9.7311e-05 | 0.00015181
ISL | 2 | 8 | 2 | 0 | 0.0001676
ISL | 2 | 8 | 9 | 0 | 0.00026281
ISL | 2 | 9 | 1 | 0 | 0.00030317
ISL | 2 | 9 | 8 | 0 | 7.9891e-05
ISL | 2 | 9 | 20 | 0 | 0.00021978
ISL | 2 | 10 | 12 | 9.9487e-05 | 0.00013348
ISL | 2 | 11 | 18 | 0 | 0.00013947
ISL | 2 | 12 | 10 | 0 | 7.6697e-05
ISL | 2 | 13 | 16 | 0.00014045 | 8.2558e-05
ISL | 2 | 14 | 7 | 0 | 0.00011776
ISL | 2 | 16 | 13 | 6.7555e-05 | 0.00013013
ISL | 2 | 17 | 4 | 0 | 0.00012011
ISL | 2 | 18 | 11 | 2.4167e-05 | 6.8167e-05
ISL | 2 | 20 | 9 | 0 | 9.0391e-05
ISL | 2 | 26 | 16 | 0.00012117 | 0.00020664
ISL | 2 | 26 | 19 | 0 | 0.00021142
ISL | 3 | 10 | 24 | 0 | 0.00058238
ISL | 3 | 12 | 16 | 0.00010671 | 8.5033e-05
ISL | 3 | 14 | 15 | 0.00013791 | 0.00031111
ISL | 3 | 14 | 20 | 0 | 0.00015071
ISL | 3 | 15 | 14 | 0.00027489 | 0.00034906
ISL | 3 | 15 | 15 | 0.0001577 | 0.00039553
ISL | 3 | 16 | 12 | 0.0001242 | 0.0002908
ISL | 3 | 20 | 14 | 0.00031413 | 0.00010649
ISL | 3 | 24 | 10 | 0.00016374 | 0.00015329
ISL | 3 | 26 | 24 | 0 | 0.00013568
ISL | 3 | 29 | 9 | 5.917e-05 | 2.8215e-05
ISL | 3 | 30 | 22 | 0 | 2.8637e-05
ISL | 4 | 2 | 2 | 0 | 3.6885e-05
ISL | 4 | 2 | 17 | 0.00029623 | 8.5033e-05
ISL | 10 | 1 | 20 | 0 | 0.00022644
ISL | 10 | 2 | 12 | 0.00019935 | 0.00020215
ISL | 10 | 3 | 24 | 0 | 0.00012011
ISL | 10 | 4 | 23 | 0 | 8.2558e-05
ISL | 10 | 9 | 10 | 6.5206e-05 | 3.9448e-05
ISL | 4 | 10 | 5 | 0 | 8.9612e-05
ISL | 4 | 10 | 13 | 0.00052933 | 0.00021488
ISL | 4 | 10 | 22 | 0 | 0.00019927
ISL | 10 | 10 | 9 | 0 | 0.00010248
ISL | 10 | 12 | 2 | 0 | 0.00017176
ISL | 10 | 15 | 20 | 0 | 1.5013e-05
ISL | 10 | 18 | 22 | 0 | 1.6642e-05
ISL | 10 | 19 | 21 | 0 | 0.00016467
ISL | 10 | 20 | 1 | 0 | 0.00022286
ISL | 10 | 20 | 15 | 0.00019976 | 0.00010051
ISL | 10 | 21 | 19 | 0 | 4.5915e-05
ISL | 10 | 22 | 18 | 5.5879e-05 | 3.5401e-05
ISL | 10 | 23 | 4 | 0 | 1.6391e-05
ISL | 10 | 24 | 3 | 0 | 4.2129e-05
ISL | 10 | 25 | 10 | 0 | 7.2798e-05
ISL | 10 | 28 | 12 | 0.00019125 | 0.00012996
ISL | 10 | 29 | 11 | 2.764e-05 | 0.00011668
ISL | 10 | 30 | 8 | 0 | 0.00023299
ISL | 10 | 30 | 21 | 0 | 0.00029737
ISL | 10 | 31 | 20 | 0 | 7.0237e-05
ISL | 11 | 1 | 19 | 0 | 0.00018887
ISL | 11 | 2 | 18 | 0 | 0.00028126
ISL | 11 | 8 | 12 | 0.00016506 | 0.00019773
ISL | 11 | 9 | 11 | 0 | 6.7415e-05
ISL | 4 | 12 | 20 | 0.00017134 | 0.00011792
ISL | 4 | 12 | 22 | 0 | 7.2685e-05
ISL | 4 | 13 | 10 | 0.00030129 | 8.6795e-05
ISL | 1 | 1 | 8 | 0 | 9.1962e-05
ISL | 1 | 3 | 6 | 0 | 9.6785e-05
ISL | 1 | 6 | 3 | 0 | 0.0003386
ISL | 4 | 14 | 19 | 0.00036221 | 0.00023594
ISL | 4 | 15 | 21 | 0 | 0.00011901
ISL | 4 | 17 | 23 | 0 | 0.00014069
ISL | 1 | 6 | 10 | 0 | 0.00018028
ISL | 1 | 7 | 10 | 0 | 0.00033173
ISL | 1 | 8 | 1 | 0 | 0.00056058
ISL | 4 | 19 | 14 | 0.00028469 | 0.00041248
ISL | 4 | 19 | 23 | 0 | 0.00016603
ISL | 4 | 20 | 12 | 0.00030131 | 0.00021627
ISL | 1 | 10 | 6 | 0 | 0.00014654
ISL | 1 | 10 | 7 | 0 | 0.00016351
ISL | 1 | 10 | 11 | 0 | 0.00017578
ISL | 1 | 11 | 10 | 0 | 5.4432e-05
ISL | 1 | 13 | 18 | 0 | 0.00024468
ISL | 1 | 16 | 21 | 0 | 5.6977e-05
ISL | 4 | 21 | 15 | 0.00046107 | 0.00021119
ISL | 4 | 22 | 10 | 0.00030586 | 0.00020349
ISL | 4 | 22 | 12 | 0.00054021 | 0.00025183
ISL | 11 | 11 | 9 | 0 | 0.0003192
ISL | 11 | 12 | 8 | 0 | 0.00030522
ISL | 11 | 15 | 17 | 0 | 0.00012667
ISL | 1 | 17 | 17 | 0 | 0.00011256
ISL | 1 | 18 | 13 | 5.196e-05 | 0.0001393
ISL | 1 | 20 | 22 | 0 | 0.00017296
ISL | 1 | 21 | 16 | 1.6409e-05 | 0.00011575
ISL | 1 | 21 | 21 | 0 | 0.00020686
ISL | 1 | 22 | 20 | 0 | 6.9798e-05
ISL | 11 | 15 | 21 | 0 | 5.9699e-05
ISL | 11 | 17 | 15 | 1.0453e-05 | 0.00014547
ISL | 11 | 18 | 2 | 0 | 0.00012232
ISL | 4 | 23 | 17 | 0.00044899 | 0.00011468
ISL | 4 | 23 | 19 | 6.489e-05 | 0.00011885
ISL | 4 | 25 | 11 | 0.00040531 | 7.4387e-05
ISL | 4 | 27 | 13 | 0.00047307 | 0.00024646
ISL | 4 | 29 | 13 | 0.0006435 | 0.00011271
ISL | 4 | 30 | 2 | 0 | 8.8486e-06
ISL | 1 | 26 | 11 | 0 | 0.00011362
ISL | 1 | 30 | 13 | 1.334e-06 | 0.00011241
ISL | 2 | 3 | 5 | 0 | 0.00016467
ISL | 11 | 19 | 1 | 0 | 7.9055e-05
ISL | 11 | 19 | 20 | 0 | 0.00014298
ISL | 11 | 20 | 19 | 0 | 0.00013466
ISL | 2 | 5 | 3 | 0 | 0.00010577
ISL | 2 | 6 | 6 | 0 | 0.00015796
ISL | 2 | 14 | 17 | 0.00015253 | 0.00011575
ISL | 2 | 15 | 16 | 0.00010122 | 0.00014069
ISL | 2 | 16 | 15 | 0.00032247 | 0.00015834
ISL | 2 | 17 | 14 | 0.0003031 | 3.1705e-05
ISL | 4 | 30 | 17 | 0.00036197 | 6.2507e-05
ISL | 5 | 1 | 3 | 0 | 1.8793e-05
ISL | 5 | 1 | 12 | 0.00047176 | 5.4991e-05
ISL | 2 | 17 | 23 | 0 | 0.00015053
ISL | 2 | 20 | 21 | 0 | 5.5742e-05
ISL | 2 | 21 | 20 | 0 | 0.00010664
ISL | 5 | 2 | 11 | 0.00028896 | 0.00011362
ISL | 5 | 3 | 1 | 0 | 7.359e-05
ISL | 5 | 4 | 10 | 0.00046692 | 6.1092e-05
ISL | 11 | 21 | 15 | 7.5496e-07 | 0.00011885
ISL | 11 | 25 | 11 | 0 | 0.00010149
ISL | 11 | 28 | 18 | 0 | 0.00017884
ISL | 5 | 5 | 10 | 0.00056944 | 8.6795e-05
ISL | 5 | 7 | 9 | 0.00053945 | 2.9988e-05
ISL | 5 | 8 | 10 | 0.0006009 | 2.617e-05
ISL | 2 | 23 | 17 | 0.00015105 | 0.00013585
ISL | 2 | 27 | 13 | 0.00016822 | 9.6922e-05
ISL | 3 | 1 | 6 | 0 | 0.00022286
ISL | 3 | 2 | 5 | 0 | 0.00016878
ISL | 3 | 5 | 2 | 0 | 0.00013247
ISL | 3 | 5 | 17 | 2.772e-05 | 0.0005025
ISL | 5 | 9 | 7 | 0.00020785 | 1.0645e-05
ISL | 5 | 10 | 4 | 0 | 6.7001e-06
ISL | 5 | 10 | 5 | 0 | 6.8622e-06
ISL | 1 | 1 | 5 | 0 | 0.00010051
ISL | 1 | 5 | 1 | 0 | 0.00017017
ISL | 1 | 6 | 19 | 0 | 0.00030288
ISL | 1 | 6 | 21 | 0 | 0.00034269
ISL | 1 | 9 | 16 | 0 | 0.00021188
ISL | 1 | 10 | 18 | 0 | 6.9798e-05
ISL | 4 | 2 | 22 | 0 | 7.3476e-05
ISL | 4 | 4 | 21 | 0 | 5.5742e-05
ISL | 7 | 11 | 5 | 0 | 2.0054e-05
ISL | 7 | 11 | 22 | 7.0201e-07 | 2.5886e-05
ISL | 7 | 12 | 21 | 0.0001702 | 6.6138e-05
ISL | 7 | 13 | 7 | 0.00017545 | 1.4469e-05
ISL | 7 | 15 | 1 | 0 | 2.9123e-05
ISL | 7 | 17 | 3 | 0 | 6.0988e-06
ISL | 7 | 20 | 1 | 0 | 1.7282e-05
ISL | 7 | 21 | 12 | 0.0002422 | 8.7557e-05
ISL | 7 | 22 | 11 | 0.00023103 | 2.9123e-05
ISL | 7 | 27 | 24 | 0 | 4.4196e-05
ISL | 8 | 3 | 13 | 0.00045585 | 0.00015834
ISL | 8 | 13 | 3 | 0 | 6.2405e-05
ISL | 4 | 5 | 19 | 4.3618e-05 | 0.00013809
ISL | 4 | 6 | 18 | 0.00023031 | 7.2911e-05
ISL | 4 | 6 | 20 | 2.7739e-06 | 7.2911e-05
ISL | 8 | 16 | 22 | 0 | 4.836e-05
ISL | 8 | 21 | 22 | 0 | 1.1089e-05
ISL | 8 | 22 | 16 | 0.00028348 | 7.2798e-05
ISL | 4 | 8 | 2 | 0 | 0.00013705
ISL | 4 | 8 | 16 | 0.0003029 | 0.00019316
ISL | 4 | 9 | 1 | 0 | 4.9397e-05
ISL | 8 | 22 | 21 | 3.6122e-05 | 5.5178e-05
ISL | 8 | 23 | 24 | 0 | 1.1512e-05
ISL | 8 | 24 | 23 | 0 | 4.836e-05
ISL | 8 | 25 | 15 | 0.00035357 | 9.9675e-05
ISL | 8 | 26 | 12 | 0.00042347 | 6.4565e-05
ISL | 8 | 30 | 6 | 0 | 2.7798e-05
ISL | 4 | 9 | 15 | 0.0003521 | 0.00015815
ISL | 4 | 11 | 14 | 0.00028095 | 0.00031141
ISL | 4 | 14 | 11 | 0.00023443 | 0.00022765
ISL | 9 | 16 | 19 | 0.00011734 | 0.00022096
ISL | 9 | 16 | 21 | 0 | 0.00015552
ISL | 9 | 19 | 16 | 0.00025273 | 0.00021791
ISL | 9 | 21 | 16 | 0.00037289 | 0.0002006
ISL | 9 | 21 | 21 | 0 | 7.2798e-05
ISL | 9 | 22 | 23 | 0 | 3.3552e-05
ISL | 4 | 15 | 9 | 0.00019593 | 8.1581e-05
ISL | 4 | 16 | 8 | 0.00018118 | 9.3153e-05
ISL | 4 | 18 | 6 | 0 | 0.00013705
ISL | 4 | 19 | 5 | 0 | 0.00012554
ISL | 4 | 20 | 6 | 0 | 0.00015834
ISL | 4 | 20 | 24 | 0 | 6.1092e-05
ISL | 9 | 23 | 22 | 0 | 2.2484e-05
ISL | 9 | 26 | 11 | 0.00012655 | 0.00010447
ISL | 10 | 18 | 19 | 0 | 1.7894e-05
ISL | 4 | 21 | 4 | 0 | 4.9484e-05
ISL | 4 | 22 | 2 | 0 | 0.00020686
ISL | 4 | 22 | 24 | 0 | 6.0393e-05
ISL | 4 | 24 | 1 | 0 | 0.00010751
ISL | 4 | 24 | 20 | 0.00011761 | 0.00011916
ISL | 4 | 24 | 22 | 0 | 5.9011e-05
ISL | 10 | 19 | 18 | 4.5864e-05 | 0.00010163
ISL | 10 | 19 | 23 | 0 | 0.00023817
ISL | 10 | 23 | 19 | 0 | 3.3017e-05
ISL | 10 | 29 | 13 | 3.1812e-05 | 0.00011256
ISL | 10 | 30 | 17 | 4.106e-05 | 0.00028713
ISL | 10 | 31 | 15 | 0.00018027 | 7.5883e-05
ISL | 11 | 5 | 7 | 0 | 0.00018973
ISL | 11 | 7 | 5 | 0 | 0.00012121
ISL | 11 | 7 | 22 | 0 | 0.00045889
ISL | 4 | 25 | 20 | 0.00014528 | 9.597e-05
ISL | 4 | 28 | 22 | 0 | 0.00018866
ISL | 4 | 29 | 21 | 0.00013297 | 4.043e-05
ISL | 5 | 3 | 10 | 0.00041877 | 9.6649e-05
ISL | 5 | 4 | 19 | 0.00037194 | 0.00011484
ISL | 5 | 5 | 21 | 0.0001363 | 6.9798e-05
ISL | 11 | 12 | 19 | 0 | 3.4915e-05
ISL | 11 | 14 | 14 | 3.4304e-05 | 0.00019905
ISL | 11 | 14 | 18 | 0 | 0.00014192
ISL | 5 | 6 | 18 | 0.00046648 | 0.00013947
ISL | 5 | 8 | 16 | 0.00052551 | 4.5419e-05
ISL | 5 | 9 | 14 | 0.0005283 | 1.529e-05
ISL | 11 | 18 | 14 | 2.9384e-05 | 8.4285e-05
ISL | 11 | 19 | 12 | 9.9067e-08 | 0.00016623
ISL | 11 | 22 | 7 | 0 | 4.8189e-05
ISL | 5 | 10 | 3 | 0 | 6.2731e-06
ISL | 5 | 13 | 19 | 0.00015834 | 0.00027193
ISL | 5 | 14 | 9 | 0.00021387 | 0.00026815
ISL | 5 | 16 | 8 | 0.0005642 | 2.2587e-05
ISL | 5 | 18 | 6 | 5.25e-05 | 6.6032e-05
ISL | 5 | 19 | 4 | 0 | 9.1306e-05
ISL | 11 | 26 | 9 | 0 | 0.00014069
ISL | 11 | 26 | 24 | 0 | 0.0001674
ISL | 11 | 27 | 2 | 0 | 0.00015571
ISL | 11 | 29 | 6 | 0 | 9.2094e-05
ISL | 11 | 30 | 15 | 9.2986e-06 | 0.00013348
ISL | 12 | 2 | 6 | 0 | 0.00018866
ISL | 5 | 19 | 13 | 0.0005109 | 0.00020372
ISL | 5 | 20 | 24 | 0 | 3.6315e-05
ISL | 5 | 21 | 5 | 0 | 3.1254e-05
ISL | 5 | 24 | 20 | 2.0575e-05 | 0.0003364
ISL | 5 | 25 | 1 | 0 | 0.00023446
ISL | 5 | 30 | 11 | 0.00038766 | 0.0002006
ISL | 12 | 3 | 15 | 2.9635e-06 | 7.4273e-05
ISL | 12 | 5 | 5 | 0 | 9.3952e-05
ISL | 12 | 5 | 13 | 5.9867e-05 | 0.00017017
ISL | 12 | 6 | 2 | 0 | 0.00013129
ISL | 12 | 7 | 21 | 0 | 0.00013947
ISL | 12 | 11 | 19 | 0 | 5.4339e-05
ISL | 12 | 12 | 18 | 0 | 9.1306e-05
ISL | 12 | 13 | 5 | 0 | 0.00011453
ISL | 12 | 15 | 3 | 0 | 4.9397e-05
ISL | 5 | 31 | 10 | 0.00030805 | 0.000177
ISL | 6 | 1 | 22 | 4.265e-05 | 5.9011e-05
ISL | 6 | 2 | 21 | 0.00012993 | 8.9354e-05
ISL | 3 | 6 | 1 | 0 | 0.00021488
ISL | 3 | 7 | 15 | 3.4936e-05 | 0.00051944
ISL | 3 | 11 | 18 | 0.00011514 | 0.00012216
ISL | 11 | 29 | 10 | 0 | 3.6385e-05
ISL | 11 | 30 | 20 | 0 | 0.00010362
ISL | 12 | 1 | 18 | 0 | 0.00010839
ISL | 5 | 10 | 8 | 9.88e-05 | 6.1204e-06
ISL | 5 | 10 | 22 | 1.1203e-05 | 3.3017e-05
ISL | 5 | 11 | 2 | 0 | 1.8475e-05
ISL | 3 | 13 | 16 | 0.00015318 | 0.0005025
ISL | 3 | 15 | 7 | 0 | 0.00011136
ISL | 3 | 16 | 13 | 0.00018207 | 0.00028349
ISL | 3 | 17 | 5 | 0 | 2.3213e-05
ISL | 3 | 17 | 22 | 0 | 8.4402e-06
ISL | 3 | 18 | 11 | 0.00010015 | 0.00010957
ISL | 3 | 22 | 17 | 0.00029357 | 0.00019015
ISL | 3 | 27 | 12 | 0.00047904 | 0.00022596
ISL | 3 | 30 | 11 | 0.00017123 | 3.0364e-05
ISL | 5 | 11 | 24 | 0 | 2.7444e-05
ISL | 5 | 12 | 1 | 0 | 2.4335e-05
ISL | 5 | 12 | 20 | 0.00026911 | 6.312e-05
ISL | 12 | 2 | 10 | 0 | 0.00032131
ISL | 12 | 3 | 16 | 0 | 6.7522e-05
ISL | 12 | 4 | 7 | 0 | 7.5999e-05
ISL | 3 | 31 | 10 | 0.00028428 | 5.1874e-05
ISL | 4 | 10 | 24 | 0 | 0.00019927
ISL | 4 | 12 | 17 | 0.00043598 | 0.00012684
ISL | 4 | 16 | 10 | 0.00038838 | 0.00011901
ISL | 4 | 22 | 7 | 5.1241e-09 | 0.00019576
ISL | 4 | 22 | 9 | 0.00026057 | 0.00018718
ISL | 4 | 25 | 8 | 0.00024321 | 2.7561e-05
ISL | 4 | 26 | 16 | 0.00069426 | 0.00014708
ISL | 4 | 27 | 2 | 0 | 0.00021142
ISL | 4 | 27 | 21 | 0.00016384 | 0.00015948
ISL | 4 | 28 | 5 | 0 | 0.00013247
ISL | 4 | 29 | 2 | 0 | 0.00012105
ISL | 5 | 1 | 7 | 7.2835e-05 | 1.5814e-05
ISL | 5 | 2 | 13 | 0.00048592 | 0.00017721
ISL | 5 | 3 | 12 | 0.00050038 | 0.00012897
ISL | 5 | 6 | 8 | 0.00036147 | 6.8925e-05
ISL | 5 | 6 | 20 | 0.00016272 | 0.00010869
ISL | 5 | 7 | 1 | 0 | 2.6686e-05
ISL | 5 | 8 | 6 | 0 | 1.424e-05
ISL | 5 | 8 | 24 | 0 | 2.583e-05
ISL | 5 | 12 | 3 | 0 | 1.8793e-05
ISL | 5 | 13 | 2 | 0 | 1.0001e-05
ISL | 5 | 20 | 6 | 0.00011966 | 4.8877e-05
ISL | 5 | 24 | 8 | 0.00014374 | 0.00025209
ISL | 5 | 25 | 22 | 8.0278e-08 | 0.00021488
ISL | 5 | 27 | 19 | 0.0002554 | 0.00016623
ISL | 5 | 28 | 4 | 0 | 6.9907e-05
ISL | 5 | 29 | 17 | 0.00042265 | 0.00010051
ISL | 5 | 29 | 24 | 0 | 3.1254e-05
ISL | 5 | 30 | 15 | 0.00056967 | 0.00022144
ISL | 6 | 1 | 13 | 0.00046451 | 8.5033e-05
ISL | 6 | 3 | 11 | 0.000563 | 6.384e-05
ISL | 6 | 4 | 8 | 0.00034204 | 6.3633e-05
ISL | 6 | 5 | 8 | 0.00016089 | 7.4387e-05
ISL | 6 | 5 | 20 | 0.00022135 | 6.0493e-05
ISL | 6 | 6 | 19 | 0.00046202 | 0.00013247
ISL | 6 | 7 | 19 | 0.00021771 | 0.00010248
ISL | 6 | 8 | 4 | 0 | 2.5886e-05
ISL | 6 | 8 | 5 | 0 | 2.3583e-05
ISL | 6 | 9 | 16 | 0.00031428 | 5.5742e-05
ISL | 6 | 9 | 17 | 0.00030131 | 4.8189e-05
ISL | 6 | 10 | 14 | 0.00035163 | 4.8877e-05
ISL | 6 | 10 | 18 | 0.00024324 | 5.7843e-05
ISL | 6 | 10 | 23 | 0.00039306 | 5.4339e-05
ISL | 6 | 11 | 3 | 0 | 3.119e-05
ISL | 6 | 13 | 1 | 0 | 9.4132e-06
ISL | 6 | 13 | 20 | 0.00010439 | 7.5075e-05
ISL | 6 | 14 | 10 | 0.00050655 | 7.0506e-06
ISL | 6 | 16 | 9 | 0.00012469 | 4.4196e-05
ISL | 6 | 16 | 24 | 0 | 1.7543e-05
ISL | 6 | 17 | 9 | 0.00012325 | 5.1336e-05
ISL | 6 | 18 | 10 | 0.00033304 | 0.00011901
ISL | 6 | 19 | 6 | 2.9298e-05 | 1.3939e-05
ISL | 6 | 19 | 7 | 0.00016127 | 1.549e-05
ISL | 6 | 20 | 5 | 5.4784e-05 | 3.9975e-05
ISL | 6 | 20 | 13 | 0.00021367 | 4.3075e-05
ISL | 6 | 22 | 22 | 1.2213e-06 | 2.9926e-05
ISL | 6 | 23 | 10 | 0.00032818 | 7.2183e-06
ISL | 6 | 24 | 16 | 0.00034084 | 8.9483e-05
ISL | 6 | 26 | 14 | 0.00035767 | 0.00010548
ISL | 6 | 28 | 24 | 0 | 2.316e-05
ISL | 12 | 16 | 6 | 0 | 0.00011377
ISL | 12 | 21 | 6 | 0 | 9.1175e-05
ISL | 12 | 23 | 3 | 0 | 4.4846e-05
ISL | 12 | 25 | 24 | 0 | 0.00022765
ISL | 12 | 26 | 1 | 0 | 0.00025003
ISL | 12 | 28 | 24 | 0 | 0.00025912
ISL | 12 | 29 | 22 | 0 | 0.00026414
ISL | 12 | 31 | 14 | 6.769e-06 | 0.00013947
ISL | 1 | 1 | 24 | 0 | 8.0011e-05
ISL | 1 | 4 | 21 | 0 | 0.00033609
ISL | 1 | 5 | 17 | 0 | 6.9688e-05
ISL | 1 | 1 | 11 | 0 | 7.9891e-05
ISL | 1 | 2 | 10 | 0 | 2.9062e-05
ISL | 1 | 4 | 9 | 0 | 0.00024849
ISL | 1 | 4 | 24 | 0 | 0.00021955
ISL | 1 | 6 | 22 | 0 | 0.00035584
ISL | 1 | 7 | 8 | 0 | 0.00033609
ISL | 1 | 7 | 22 | 0 | 0.00032527
ISL | 1 | 8 | 7 | 0 | 0.00047484
ISL | 1 | 7 | 15 | 6.0159e-05 | 0.00032558
ISL | 1 | 7 | 20 | 0 | 0.00021791
ISL | 1 | 15 | 7 | 0 | 0.00011776
ISL | 1 | 17 | 5 | 0 | 4.5337e-05
ISL | 1 | 17 | 22 | 0 | 0.00019165
ISL | 1 | 20 | 7 | 0 | 0.00012105
ISL | 6 | 3 | 7 | 0.00039252 | 2.943e-05
ISL | 6 | 4 | 18 | 0.00025938 | 0.00011901
ISL | 6 | 4 | 20 | 0.00013117 | 6.1797e-05
ISL | 12 | 18 | 12 | 0 | 0.00011575
ISL | 12 | 19 | 11 | 0 | 0.00011362
ISL | 12 | 21 | 7 | 0 | 7.0457e-05
ISL | 12 | 24 | 24 | 0 | 8.146e-05
ISL | 12 | 26 | 8 | 0 | 0.00024977
ISL | 12 | 27 | 1 | 0 | 0.00023274
ISL | 12 | 28 | 6 | 0 | 0.00023643
ISL | 12 | 30 | 12 | 0 | 0.00026096
ISL | 12 | 31 | 15 | 0 | 0.00013947
ISL | 6 | 5 | 18 | 0.00045185 | 0.00011286
ISL | 6 | 7 | 3 | 0 | 9.1562e-06
ISL | 6 | 8 | 14 | 0.00037347 | 5.7073e-05
ISL | 6 | 8 | 15 | 0.00037676 | 5.1247e-05
ISL | 6 | 14 | 8 | 0.00030624 | 4.3558e-06
ISL | 6 | 15 | 8 | 0.00044694 | 2.9988e-05
ISL | 6 | 16 | 21 | 5.7715e-06 | 3.4025e-05
ISL | 6 | 17 | 19 | 0.00015841 | 6.9033e-05
ISL | 6 | 18 | 4 | 0 | 4.6497e-05
ISL | 6 | 18 | 5 | 4.1693e-05 | 3.8926e-05
ISL | 6 | 19 | 17 | 0.00036207 | 8.5033e-05
ISL | 6 | 20 | 4 | 0 | 4.1583e-05
ISL | 6 | 21 | 2 | 0 | 1.9817e-05
ISL | 6 | 21 | 16 | 0.0006048 | 1.6391e-05
ISL | 6 | 21 | 21 | 0.00014188 | 3.99e-05
ISL | 6 | 22 | 1 | 0 | 8.4135e-06
ISL | 6 | 26 | 11 | 0.00026636 | 0.00010447
ISL | 7 | 1 | 8 | 0.00015002 | 5.0626e-05
ISL | 7 | 1 | 22 | 1.0607e-06 | 8.3419e-05
ISL | 7 | 2 | 21 | 8.4043e-05 | 8.5911e-05
ISL | 7 | 3 | 6 | 0.00011527 | 3.3552e-05
ISL | 7 | 3 | 9 | 0.00032858 | 6.7522e-05
ISL | 7 | 6 | 3 | 0 | 2.9554e-05
ISL | 7 | 8 | 1 | 0 | 4.0966e-05
ISL | 7 | 8 | 18 | 0.0003922 | 7.6814e-05
ISL | 7 | 9 | 3 | 0 | 2.5103e-05
ISL | 7 | 13 | 18 | 0.00034638 | 0.00010751
ISL | 7 | 16 | 19 | 0.00031895 | 6.9033e-05
ISL | 7 | 17 | 17 | 0.00048693 | 3.4846e-05
ISL | 7 | 17 | 19 | 0.00044855 | 3.2226e-05
ISL | 7 | 18 | 8 | 0.00021446 | 2.9988e-05
ISL | 7 | 18 | 13 | 0.00032206 | 3.3485e-05
ISL | 7 | 19 | 16 | 0.0004075 | 9.7605e-05
ISL | 7 | 19 | 17 | 0.00038212 | 0.00011683
ISL | 7 | 20 | 22 | 2.767e-07 | 4.4764e-05
ISL | 7 | 21 | 2 | 0 | 2.583e-05
ISL | 7 | 22 | 1 | 0 | 2.8275e-05
ISL | 7 | 22 | 20 | 2.1762e-05 | 5.4991e-05
ISL | 7 | 31 | 7 | 0.00016697 | 2.9926e-05
ISL | 8 | 1 | 7 | 0.00031155 | 2.2125e-05
ISL | 8 | 2 | 4 | 0 | 4.3558e-06
ISL | 8 | 2 | 22 | 3.9365e-05 | 1.7587e-05
ISL | 8 | 4 | 2 | 0 | 5.5742e-05
ISL | 8 | 4 | 16 | 0.0005575 | 0.00010854
ISL | 8 | 5 | 16 | 0.00039977 | 7.5306e-05
ISL | 8 | 6 | 14 | 0.00053976 | 2.3957e-05
ISL | 8 | 6 | 15 | 0.00061565 | 2.1821e-05
ISL | 8 | 7 | 1 | 0 | 1.6142e-05
ISL | 8 | 7 | 18 | 0.00046326 | 0.00012897
ISL | 8 | 8 | 17 | 0.00041774 | 0.0001288
ISL | 8 | 13 | 17 | 0.0004111 | 0.00013113
ISL | 8 | 13 | 19 | 0.00029537 | 0.00013722
ISL | 8 | 14 | 6 | 0 | 4.8275e-05
ISL | 8 | 15 | 6 | 0 | 5.0714e-05
ISL | 8 | 16 | 4 | 0 | 8.4285e-05
ISL | 8 | 16 | 5 | 0 | 8.8453e-05
ISL | 8 | 17 | 8 | 0.00024641 | 2.157e-05
ISL | 1 | 10 | 23 | 0 | 8.9483e-05
ISL | 1 | 13 | 20 | 0 | 0.00024646
ISL | 1 | 16 | 9 | 0 | 5.7554e-05
ISL | 1 | 4 | 14 | 0 | 0.00019729
ISL | 1 | 4 | 20 | 0 | 0.00030084
ISL | 1 | 8 | 23 | 0 | 9.2094e-05
ISL | 1 | 13 | 23 | 0 | 0.00019015
ISL | 1 | 14 | 4 | 0 | 0.00010065
ISL | 1 | 20 | 4 | 0 | 0.00010664
ISL | 1 | 20 | 20 | 0 | 0.0001857
ISL | 1 | 23 | 8 | 0 | 0.00017176
ISL | 1 | 23 | 13 | 4.2571e-05 | 0.00018866
ISL | 1 | 27 | 7 | 0 | 0.0001288
ISL | 1 | 28 | 3 | 0 | 8.6037e-05
ISL | 1 | 30 | 5 | 0 | 0.000135
ISL | 1 | 31 | 9 | 0 | 5.4247e-05
ISL | 2 | 12 | 22 | 0 | 0.00012232
ISL | 2 | 14 | 16 | 0.00016082 | 0.00012554
ISL | 2 | 15 | 19 | 0 | 0.00010957
ISL | 2 | 16 | 14 | 7.4117e-05 | 0.00014192
ISL | 2 | 19 | 15 | 7.6136e-05 | 0.0002274
ISL | 2 | 22 | 12 | 1.3792e-05 | 0.00014925
ISL | 2 | 23 | 24 | 0 | 0.00010839
ISL | 2 | 24 | 23 | 0 | 0.00016878
ISL | 3 | 6 | 23 | 0 | 0.000405
ISL | 3 | 7 | 18 | 0.00016196 | 0.00046391
ISL | 3 | 7 | 23 | 0 | 0.00026654
ISL | 3 | 8 | 17 | 5.8379e-05 | 0.00034017
ISL | 3 | 8 | 21 | 0 | 0.00019751
ISL | 3 | 11 | 23 | 0 | 7.0347e-05
ISL | 3 | 13 | 21 | 0 | 0.00039587
ISL | 3 | 17 | 8 | 0 | 3.7388e-05
ISL | 3 | 18 | 7 | 0 | 4.4358e-05
ISL | 3 | 21 | 8 | 0 | 0.00018008
ISL | 3 | 21 | 13 | 0.00027997 | 0.00019468
ISL | 3 | 22 | 24 | 0 | 3.1254e-05
ISL | 3 | 23 | 6 | 0 | 3.1318e-05
ISL | 3 | 23 | 7 | 0 | 2.9554e-05
ISL | 3 | 23 | 11 | 0.0003431 | 6.2405e-05
ISL | 3 | 24 | 22 | 0 | 0.00015571
ISL | 3 | 26 | 3 | 0 | 9.6922e-05
ISL | 3 | 27 | 3 | 0 | 0.00014925
ISL | 3 | 28 | 1 | 0 | 7.519e-05
ISL | 4 | 1 | 14 | 0.00020251 | 0.00010149
ISL | 4 | 1 | 20 | 2.3048e-05 | 3.99e-05
ISL | 4 | 4 | 11 | 0.00038858 | 7.2685e-05
ISL | 4 | 5 | 7 | 0 | 2.5492e-05
ISL | 4 | 7 | 5 | 0 | 5.6977e-05
ISL | 4 | 11 | 4 | 0 | 0.00020372
ISL | 4 | 12 | 16 | 0.00047078 | 0.00013585
ISL | 4 | 14 | 1 | 0 | 8.0733e-05
ISL | 4 | 15 | 15 | 0.00056698 | 0.00025546
ISL | 4 | 15 | 20 | 0.00011495 | 0.00015181
ISL | 4 | 16 | 12 | 0.0004185 | 0.00016623
ISL | 4 | 18 | 20 | 0.00016391 | 9.5835e-05
ISL | 4 | 20 | 1 | 0 | 0.0001674
ISL | 4 | 20 | 15 | 0.000443 | 0.00029911
ISL | 4 | 20 | 18 | 0.00044425 | 0.00026788
ISL | 4 | 22 | 23 | 0 | 7.4273e-05
ISL | 4 | 23 | 22 | 0 | 0.00012328
ISL | 4 | 25 | 10 | 0.00039599 | 5.4432e-05
ISL | 4 | 26 | 7 | 5.1378e-06 | 3.362e-05
ISL | 4 | 27 | 6 | 0 | 7.8342e-05
ISL | 4 | 28 | 10 | 0.00034584 | 0.00038346
ISL | 4 | 30 | 8 | 0.00041242 | 1.6982e-05
ISL | 5 | 4 | 7 | 0.00021509 | 3.8852e-05
ISL | 5 | 7 | 4 | 0 | 2.4335e-05
ISL | 5 | 10 | 24 | 0 | 2.172e-05
ISL | 5 | 12 | 19 | 0.00040687 | 7.2798e-05
ISL | 5 | 14 | 15 | 0.00048964 | 0.00026654
ISL | 5 | 14 | 20 | 0.00012801 | 0.00018277
ISL | 5 | 15 | 14 | 0.00052275 | 0.0001244
ISL | 5 | 19 | 12 | 0.00047425 | 0.00021791
ISL | 5 | 20 | 14 | 0.00056057 | 0.00013013
ISL | 5 | 24 | 10 | 0.0003097 | 0.00034301
ISL | 5 | 30 | 1 | 0 | 3.2095e-05
ISL | 5 | 31 | 2 | 0 | 5.1874e-05
ISL | 6 | 3 | 23 | 0.00034249 | 6.2405e-05
ISL | 6 | 7 | 24 | 0 | 2.9926e-05
ISL | 6 | 12 | 14 | 0.00043998 | 2.4662e-05
ISL | 6 | 14 | 12 | 0.00048752 | 1.0213e-05
ISL | 6 | 23 | 3 | 0 | 5.2563e-06
ISL | 6 | 24 | 7 | 0.00015041 | 5.1336e-05
ISL | 6 | 27 | 4 | 0 | 4.3713e-05
ISL | 7 | 3 | 18 | 0.0004156 | 0.00013585
ISL | 7 | 3 | 23 | 0.0002677 | 6.6774e-05
ISL | 7 | 4 | 5 | 0 | 3.9975e-05
ISL | 7 | 5 | 4 | 0 | 2.9554e-05
ISL | 7 | 6 | 24 | 0 | 2.9988e-05
ISL | 7 | 7 | 17 | 0.0005195 | 8.1703e-05
ISL | 7 | 7 | 21 | 0.00034255 | 0.00012011
ISL | 7 | 8 | 13 | 0.00050109 | 6.7629e-05
ISL | 7 | 9 | 9 | 0.00046703 | 6.5296e-05
ISL | 7 | 13 | 8 | 0.00018352 | 1.8206e-05
ISL | 7 | 17 | 7 | 0.00029635 | 5.1015e-06
ISL | 7 | 18 | 3 | 0 | 1.3976e-05
ISL | 7 | 21 | 7 | 7.4283e-05 | 1.6349e-05
ISL | 7 | 23 | 3 | 0 | 2.1771e-05
ISL | 7 | 24 | 6 | 3.2067e-05 | 6.4565e-05
ISL | 7 | 26 | 4 | 0 | 1.3267e-06
ISL | 7 | 27 | 1 | 0 | 4.5915e-05
ISL | 8 | 1 | 23 | 0 | 1.5855e-05
ISL | 8 | 3 | 17 | 0.00037776 | 0.00013348
ISL | 8 | 3 | 21 | 0.00010548 | 0.00011377
ISL | 8 | 7 | 13 | 0.0005565 | 0.00011046
ISL | 8 | 10 | 24 | 0 | 7.2124e-05
ISL | 8 | 13 | 7 | 5.3291e-05 | 6.8167e-05
ISL | 8 | 14 | 20 | 3.8113e-05 | 0.00016082
ISL | 8 | 17 | 3 | 0 | 3.99e-05
ISL | 8 | 19 | 19 | 0.00012537 | 3.3017e-05
ISL | 8 | 20 | 14 | 0.00044721 | 3.7896e-05
ISL | 8 | 21 | 3 | 0 | 1.3976e-05
ISL | 8 | 23 | 1 | 0 | 3.7823e-05
ISL | 8 | 24 | 10 | 0.00028443 | 3.1705e-05
ISL | 8 | 29 | 9 | 0.00031455 | 2.7857e-05
ISL | 8 | 30 | 4 | 0 | 2.9554e-05
ISL | 8 | 30 | 8 | 0.00012643 | 2.2484e-05
ISL | 8 | 31 | 2 | 0 | 0.00018132
ISL | 9 | 7 | 9 | 0.00016517 | 0.00010248
ISL | 9 | 9 | 7 | 0 | 0.00019905
ISL | 9 | 12 | 15 | 0.00028866 | 0.00036765
ISL | 9 | 15 | 12 | 0.00036397 | 0.00021005
ISL | 9 | 18 | 19 | 0.00015819 | 0.00010563
ISL | 9 | 19 | 18 | 0.00024137 | 0.00019905
ISL | 9 | 28 | 9 | 0.00012766 | 4.1972e-05
ISL | 9 | 29 | 8 | 0 | 0.0001393
ISL | 10 | 5 | 24 | 0 | 6.9033e-05
ISL | 10 | 8 | 24 | 0 | 0.00013722
ISL | 10 | 12 | 12 | 0.00025855 | 0.00033422
ISL | 10 | 23 | 23 | 0 | 5.4432e-05
ISL | 10 | 24 | 5 | 0 | 3.8852e-05
ISL | 10 | 24 | 8 | 0 | 4.3234e-05
ISL | 10 | 25 | 4 | 0 | 4.4277e-05
ISL | 10 | 26 | 19 | 0 | 2.9492e-05
ISL | 10 | 28 | 4 | 0 | 0.00016623
ISL | 10 | 29 | 16 | 0.00011373 | 0.00013965
ISL | 11 | 3 | 23 | 0 | 5.9011e-05
ISL | 11 | 4 | 4 | 0 | 5.0714e-05
ISL | 11 | 23 | 3 | 0 | 2.6629e-05
ISL | 11 | 29 | 22 | 0 | 9.0261e-05
ISL | 12 | 2 | 22 | 0 | 0.0001156
ISL | 12 | 4 | 16 | 0 | 3.9374e-05
ISL | 12 | 5 | 19 | 0 | 0.00018319
ISL | 12 | 6 | 14 | 3.0096e-06 | 6.9798e-05
ISL | 12 | 9 | 15 | 8.3409e-05 | 5.3234e-05
ISL | 12 | 10 | 12 | 0 | 0.00016898
ISL | 12 | 12 | 10 | 0 | 3.4366e-05
ISL | 12 | 14 | 6 | 0 | 8.4285e-05
ISL | 12 | 15 | 9 | 0 | 8.4285e-05
ISL | 12 | 16 | 4 | 0 | 5.4898e-05
ISL | 12 | 16 | 22 | 0 | 4.8275e-05
ISL | 12 | 19 | 5 | 0 | 9.1437e-05
ISL | 12 | 22 | 2 | 0 | 0.00011286
ISL | 12 | 22 | 16 | 0 | 6.0992e-05
ISL | 12 | 25 | 15 | 0 | 0.00013826
ISL | 12 | 26 | 12 | 0 | 0.00016331
ISL | 12 | 28 | 22 | 0 | 0.00018298
ISL | 12 | 29 | 21 | 0 | 0.0002752
ISL | 11 | 11 | 18 | 0 | 0.0001288
ISL | 11 | 12 | 10 | 0 | 0.00027739
ISL | 11 | 13 | 16 | 2.2604e-05 | 0.00020664
ISL | 11 | 13 | 17 | 0 | 0.00019905
ISL | 11 | 13 | 19 | 0 | 0.00024468
ISL | 11 | 15 | 7 | 0 | 0.00031349
ISL | 11 | 16 | 13 | 8.1875e-05 | 7.1232e-05
ISL | 11 | 17 | 5 | 0 | 0.00011061
ISL | 11 | 17 | 13 | 7.3391e-05 | 0.00015967
ISL | 11 | 18 | 11 | 0 | 9.6649e-05
ISL | 11 | 19 | 13 | 4.6848e-05 | 0.00017017
ISL | 11 | 20 | 9 | 0 | 0.00011362
ISL | 11 | 22 | 24 | 0 | 2.4662e-05
ISL | 11 | 24 | 22 | 0 | 7.4273e-05
ISL | 11 | 25 | 8 | 0 | 6.1092e-05
ISL | 11 | 27 | 19 | 0 | 7.7634e-05
ISL | 11 | 28 | 5 | 0 | 0.00012137
ISL | 11 | 29 | 17 | 0 | 5.3234e-05
ISL | 12 | 8 | 20 | 0 | 0.00018298
ISL | 12 | 10 | 11 | 0 | 0.000177
ISL | 12 | 11 | 10 | 0 | 0.00015571
ISL | 12 | 13 | 15 | 0 | 0.00011484
ISL | 12 | 13 | 18 | 0 | 9.2226e-05
ISL | 12 | 15 | 13 | 0 | 0.00011136
ISL | 12 | 17 | 17 | 0 | 0.00018739
ISL | 12 | 18 | 13 | 0 | 0.00013705
ISL | 12 | 20 | 8 | 0 | 0.00015163
ISL | 12 | 21 | 24 | 0 | 0.00015929
ISL | 12 | 24 | 21 | 0 | 7.9174e-05
ISL | 12 | 27 | 18 | 0 | 0.00023274
ISL | 12 | 28 | 17 | 0 | 0.00017136
ISL | 12 | 31 | 7 | 0 | 0.0001531

## Hourly_Demand_Data
Country | time | region_name | MW | agg_region | demand_year | weather_year | Hour | Day | Month | mm_dd_hh | iso | 2-alpha code
IS | 2013-01-01 00:00:00 | Iceland | 2381 | Europe | 2030 | 2013 | 0 | 1 | 1 | 01_01_00 | ISL | IS
IS | 2013-01-01 01:00:00 | Iceland | 2361 | Europe | 2030 | 2013 | 1 | 1 | 1 | 01_01_01 | ISL | IS
IS | 2013-01-01 02:00:00 | Iceland | 2355 | Europe | 2030 | 2013 | 2 | 1 | 1 | 01_01_02 | ISL | IS
IS | 2013-01-01 03:00:00 | Iceland | 2357 | Europe | 2030 | 2013 | 3 | 1 | 1 | 01_01_03 | ISL | IS
IS | 2013-01-01 04:00:00 | Iceland | 2382 | Europe | 2030 | 2013 | 4 | 1 | 1 | 01_01_04 | ISL | IS
IS | 2013-01-01 05:00:00 | Iceland | 2474 | Europe | 2030 | 2013 | 5 | 1 | 1 | 01_01_05 | ISL | IS
IS | 2013-01-01 06:00:00 | Iceland | 2605 | Europe | 2030 | 2013 | 6 | 1 | 1 | 01_01_06 | ISL | IS
IS | 2013-01-01 07:00:00 | Iceland | 2714 | Europe | 2030 | 2013 | 7 | 1 | 1 | 01_01_07 | ISL | IS
IS | 2013-01-01 08:00:00 | Iceland | 2802 | Europe | 2030 | 2013 | 8 | 1 | 1 | 01_01_08 | ISL | IS
IS | 2013-01-01 09:00:00 | Iceland | 2863 | Europe | 2030 | 2013 | 9 | 1 | 1 | 01_01_09 | ISL | IS
IS | 2013-01-01 10:00:00 | Iceland | 2858 | Europe | 2030 | 2013 | 10 | 1 | 1 | 01_01_10 | ISL | IS
IS | 2013-01-01 11:00:00 | Iceland | 2858 | Europe | 2030 | 2013 | 11 | 1 | 1 | 01_01_11 | ISL | IS
IS | 2013-01-01 12:00:00 | Iceland | 2858 | Europe | 2030 | 2013 | 12 | 1 | 1 | 01_01_12 | ISL | IS
IS | 2013-01-01 13:00:00 | Iceland | 2856 | Europe | 2030 | 2013 | 13 | 1 | 1 | 01_01_13 | ISL | IS
IS | 2013-01-01 14:00:00 | Iceland | 2856 | Europe | 2030 | 2013 | 14 | 1 | 1 | 01_01_14 | ISL | IS
IS | 2013-01-01 15:00:00 | Iceland | 2856 | Europe | 2030 | 2013 | 15 | 1 | 1 | 01_01_15 | ISL | IS
IS | 2013-01-01 16:00:00 | Iceland | 2857 | Europe | 2030 | 2013 | 16 | 1 | 1 | 01_01_16 | ISL | IS
IS | 2013-01-01 17:00:00 | Iceland | 2856 | Europe | 2030 | 2013 | 17 | 1 | 1 | 01_01_17 | ISL | IS
IS | 2013-01-01 18:00:00 | Iceland | 2856 | Europe | 2030 | 2013 | 18 | 1 | 1 | 01_01_18 | ISL | IS
IS | 2013-01-01 19:00:00 | Iceland | 2853 | Europe | 2030 | 2013 | 19 | 1 | 1 | 01_01_19 | ISL | IS
IS | 2013-01-01 20:00:00 | Iceland | 2785 | Europe | 2030 | 2013 | 20 | 1 | 1 | 01_01_20 | ISL | IS
IS | 2013-01-01 21:00:00 | Iceland | 2613 | Europe | 2030 | 2013 | 21 | 1 | 1 | 01_01_21 | ISL | IS
IS | 2013-01-01 22:00:00 | Iceland | 2489 | Europe | 2030 | 2013 | 22 | 1 | 1 | 01_01_22 | ISL | IS
IS | 2013-01-01 23:00:00 | Iceland | 2403 | Europe | 2030 | 2013 | 23 | 1 | 1 | 01_01_23 | ISL | IS
IS | 2013-01-02 00:00:00 | Iceland | 2382 | Europe | 2030 | 2013 | 0 | 2 | 1 | 01_02_00 | ISL | IS
IS | 2013-01-02 01:00:00 | Iceland | 2362 | Europe | 2030 | 2013 | 1 | 2 | 1 | 01_02_01 | ISL | IS
IS | 2013-01-02 02:00:00 | Iceland | 2355 | Europe | 2030 | 2013 | 2 | 2 | 1 | 01_02_02 | ISL | IS
IS | 2013-01-02 03:00:00 | Iceland | 2357 | Europe | 2030 | 2013 | 3 | 2 | 1 | 01_02_03 | ISL | IS
IS | 2013-01-02 04:00:00 | Iceland | 2382 | Europe | 2030 | 2013 | 4 | 2 | 1 | 01_02_04 | ISL | IS
IS | 2013-01-02 05:00:00 | Iceland | 2446 | Europe | 2030 | 2013 | 5 | 2 | 1 | 01_02_05 | ISL | IS
IS | 2013-01-02 06:00:00 | Iceland | 2533 | Europe | 2030 | 2013 | 6 | 2 | 1 | 01_02_06 | ISL | IS
IS | 2013-01-02 07:00:00 | Iceland | 2677 | Europe | 2030 | 2013 | 7 | 2 | 1 | 01_02_07 | ISL | IS
IS | 2013-01-02 08:00:00 | Iceland | 2764 | Europe | 2030 | 2013 | 8 | 2 | 1 | 01_02_08 | ISL | IS
IS | 2013-01-02 09:00:00 | Iceland | 2811 | Europe | 2030 | 2013 | 9 | 2 | 1 | 01_02_09 | ISL | IS
IS | 2013-01-02 10:00:00 | Iceland | 2820 | Europe | 2030 | 2013 | 10 | 2 | 1 | 01_02_10 | ISL | IS
IS | 2013-01-02 11:00:00 | Iceland | 2820 | Europe | 2030 | 2013 | 11 | 2 | 1 | 01_02_11 | ISL | IS
IS | 2013-01-02 12:00:00 | Iceland | 2816 | Europe | 2030 | 2013 | 12 | 2 | 1 | 01_02_12 | ISL | IS
IS | 2013-01-02 13:00:00 | Iceland | 2789 | Europe | 2030 | 2013 | 13 | 2 | 1 | 01_02_13 | ISL | IS
IS | 2013-01-02 14:00:00 | Iceland | 2738 | Europe | 2030 | 2013 | 14 | 2 | 1 | 01_02_14 | ISL | IS
IS | 2013-01-02 15:00:00 | Iceland | 2734 | Europe | 2030 | 2013 | 15 | 2 | 1 | 01_02_15 | ISL | IS
IS | 2013-01-02 16:00:00 | Iceland | 2739 | Europe | 2030 | 2013 | 16 | 2 | 1 | 01_02_16 | ISL | IS
IS | 2013-01-02 17:00:00 | Iceland | 2742 | Europe | 2030 | 2013 | 17 | 2 | 1 | 01_02_17 | ISL | IS
IS | 2013-01-02 18:00:00 | Iceland | 2742 | Europe | 2030 | 2013 | 18 | 2 | 1 | 01_02_18 | ISL | IS
IS | 2013-01-02 19:00:00 | Iceland | 2772 | Europe | 2030 | 2013 | 19 | 2 | 1 | 01_02_19 | ISL | IS
IS | 2013-01-02 20:00:00 | Iceland | 2698 | Europe | 2030 | 2013 | 20 | 2 | 1 | 01_02_20 | ISL | IS
IS | 2013-01-02 21:00:00 | Iceland | 2498 | Europe | 2030 | 2013 | 21 | 2 | 1 | 01_02_21 | ISL | IS
IS | 2013-01-02 22:00:00 | Iceland | 2374 | Europe | 2030 | 2013 | 22 | 2 | 1 | 01_02_22 | ISL | IS
IS | 2013-01-02 23:00:00 | Iceland | 2285 | Europe | 2030 | 2013 | 23 | 2 | 1 | 01_02_23 | ISL | IS
IS | 2013-01-03 00:00:00 | Iceland | 2265 | Europe | 2030 | 2013 | 0 | 3 | 1 | 01_03_00 | ISL | IS
IS | 2013-01-03 01:00:00 | Iceland | 2233 | Europe | 2030 | 2013 | 1 | 3 | 1 | 01_03_01 | ISL | IS
IS | 2013-01-03 02:00:00 | Iceland | 2205 | Europe | 2030 | 2013 | 2 | 3 | 1 | 01_03_02 | ISL | IS
IS | 2013-01-03 03:00:00 | Iceland | 2207 | Europe | 2030 | 2013 | 3 | 3 | 1 | 01_03_03 | ISL | IS
IS | 2013-01-03 04:00:00 | Iceland | 2238 | Europe | 2030 | 2013 | 4 | 3 | 1 | 01_03_04 | ISL | IS
IS | 2013-01-03 05:00:00 | Iceland | 2345 | Europe | 2030 | 2013 | 5 | 3 | 1 | 01_03_05 | ISL | IS
IS | 2013-01-03 06:00:00 | Iceland | 2468 | Europe | 2030 | 2013 | 6 | 3 | 1 | 01_03_06 | ISL | IS
IS | 2013-01-03 07:00:00 | Iceland | 2643 | Europe | 2030 | 2013 | 7 | 3 | 1 | 01_03_07 | ISL | IS
IS | 2013-01-03 08:00:00 | Iceland | 2731 | Europe | 2030 | 2013 | 8 | 3 | 1 | 01_03_08 | ISL | IS
IS | 2013-01-03 09:00:00 | Iceland | 2782 | Europe | 2030 | 2013 | 9 | 3 | 1 | 01_03_09 | ISL | IS
IS | 2013-01-03 10:00:00 | Iceland | 2816 | Europe | 2030 | 2013 | 10 | 3 | 1 | 01_03_10 | ISL | IS
IS | 2013-01-03 11:00:00 | Iceland | 2816 | Europe | 2030 | 2013 | 11 | 3 | 1 | 01_03_11 | ISL | IS
IS | 2013-01-03 12:00:00 | Iceland | 2768 | Europe | 2030 | 2013 | 12 | 3 | 1 | 01_03_12 | ISL | IS
IS | 2013-01-03 13:00:00 | Iceland | 2734 | Europe | 2030 | 2013 | 13 | 3 | 1 | 01_03_13 | ISL | IS
IS | 2013-01-03 14:00:00 | Iceland | 2778 | Europe | 2030 | 2013 | 14 | 3 | 1 | 01_03_14 | ISL | IS
IS | 2013-01-03 15:00:00 | Iceland | 2734 | Europe | 2030 | 2013 | 15 | 3 | 1 | 01_03_15 | ISL | IS
IS | 2013-01-03 16:00:00 | Iceland | 2739 | Europe | 2030 | 2013 | 16 | 3 | 1 | 01_03_16 | ISL | IS
IS | 2013-01-03 17:00:00 | Iceland | 2742 | Europe | 2030 | 2013 | 17 | 3 | 1 | 01_03_17 | ISL | IS
IS | 2013-01-03 18:00:00 | Iceland | 2814 | Europe | 2030 | 2013 | 18 | 3 | 1 | 01_03_18 | ISL | IS
IS | 2013-01-03 19:00:00 | Iceland | 2809 | Europe | 2030 | 2013 | 19 | 3 | 1 | 01_03_19 | ISL | IS
IS | 2013-01-03 20:00:00 | Iceland | 2721 | Europe | 2030 | 2013 | 20 | 3 | 1 | 01_03_20 | ISL | IS
IS | 2013-01-03 21:00:00 | Iceland | 2527 | Europe | 2030 | 2013 | 21 | 3 | 1 | 01_03_21 | ISL | IS
IS | 2013-01-03 22:00:00 | Iceland | 2421 | Europe | 2030 | 2013 | 22 | 3 | 1 | 01_03_22 | ISL | IS
IS | 2013-01-03 23:00:00 | Iceland | 2331 | Europe | 2030 | 2013 | 23 | 3 | 1 | 01_03_23 | ISL | IS
IS | 2013-01-04 00:00:00 | Iceland | 2276 | Europe | 2030 | 2013 | 0 | 4 | 1 | 01_04_00 | ISL | IS
IS | 2013-01-04 01:00:00 | Iceland | 2252 | Europe | 2030 | 2013 | 1 | 4 | 1 | 01_04_01 | ISL | IS
IS | 2013-01-04 02:00:00 | Iceland | 2244 | Europe | 2030 | 2013 | 2 | 4 | 1 | 01_04_02 | ISL | IS
IS | 2013-01-04 03:00:00 | Iceland | 2261 | Europe | 2030 | 2013 | 3 | 4 | 1 | 01_04_03 | ISL | IS
IS | 2013-01-04 04:00:00 | Iceland | 2256 | Europe | 2030 | 2013 | 4 | 4 | 1 | 01_04_04 | ISL | IS
IS | 2013-01-04 05:00:00 | Iceland | 2369 | Europe | 2030 | 2013 | 5 | 4 | 1 | 01_04_05 | ISL | IS
IS | 2013-01-04 06:00:00 | Iceland | 2497 | Europe | 2030 | 2013 | 6 | 4 | 1 | 01_04_06 | ISL | IS
IS | 2013-01-04 07:00:00 | Iceland | 2631 | Europe | 2030 | 2013 | 7 | 4 | 1 | 01_04_07 | ISL | IS
IS | 2013-01-04 08:00:00 | Iceland | 2713 | Europe | 2030 | 2013 | 8 | 4 | 1 | 01_04_08 | ISL | IS
IS | 2013-01-04 09:00:00 | Iceland | 2705 | Europe | 2030 | 2013 | 9 | 4 | 1 | 01_04_09 | ISL | IS
IS | 2013-01-04 10:00:00 | Iceland | 2726 | Europe | 2030 | 2013 | 10 | 4 | 1 | 01_04_10 | ISL | IS
IS | 2013-01-04 11:00:00 | Iceland | 2724 | Europe | 2030 | 2013 | 11 | 4 | 1 | 01_04_11 | ISL | IS
IS | 2013-01-04 12:00:00 | Iceland | 2694 | Europe | 2030 | 2013 | 12 | 4 | 1 | 01_04_12 | ISL | IS
IS | 2013-01-04 13:00:00 | Iceland | 2681 | Europe | 2030 | 2013 | 13 | 4 | 1 | 01_04_13 | ISL | IS
IS | 2013-01-04 14:00:00 | Iceland | 2676 | Europe | 2030 | 2013 | 14 | 4 | 1 | 01_04_14 | ISL | IS
IS | 2013-01-04 15:00:00 | Iceland | 2652 | Europe | 2030 | 2013 | 15 | 4 | 1 | 01_04_15 | ISL | IS
IS | 2013-01-04 16:00:00 | Iceland | 2650 | Europe | 2030 | 2013 | 16 | 4 | 1 | 01_04_16 | ISL | IS
IS | 2013-01-04 17:00:00 | Iceland | 2632 | Europe | 2030 | 2013 | 17 | 4 | 1 | 01_04_17 | ISL | IS
IS | 2013-01-04 18:00:00 | Iceland | 2620 | Europe | 2030 | 2013 | 18 | 4 | 1 | 01_04_18 | ISL | IS
IS | 2013-01-04 19:00:00 | Iceland | 2617 | Europe | 2030 | 2013 | 19 | 4 | 1 | 01_04_19 | ISL | IS
IS | 2013-01-04 20:00:00 | Iceland | 2524 | Europe | 2030 | 2013 | 20 | 4 | 1 | 01_04_20 | ISL | IS
IS | 2013-01-04 21:00:00 | Iceland | 2392 | Europe | 2030 | 2013 | 21 | 4 | 1 | 01_04_21 | ISL | IS
IS | 2013-01-04 22:00:00 | Iceland | 2301 | Europe | 2030 | 2013 | 22 | 4 | 1 | 01_04_22 | ISL | IS
IS | 2013-01-04 23:00:00 | Iceland | 2220 | Europe | 2030 | 2013 | 23 | 4 | 1 | 01_04_23 | ISL | IS
IS | 2013-01-05 00:00:00 | Iceland | 2138 | Europe | 2030 | 2013 | 0 | 5 | 1 | 01_05_00 | ISL | IS
IS | 2013-01-05 01:00:00 | Iceland | 2079 | Europe | 2030 | 2013 | 1 | 5 | 1 | 01_05_01 | ISL | IS
IS | 2013-01-05 02:00:00 | Iceland | 2091 | Europe | 2030 | 2013 | 2 | 5 | 1 | 01_05_02 | ISL | IS
IS | 2013-01-05 03:00:00 | Iceland | 2088 | Europe | 2030 | 2013 | 3 | 5 | 1 | 01_05_03 | ISL | IS
IS | 2013-01-05 04:00:00 | Iceland | 2090 | Europe | 2030 | 2013 | 4 | 5 | 1 | 01_05_04 | ISL | IS
IS | 2013-01-05 05:00:00 | Iceland | 2101 | Europe | 2030 | 2013 | 5 | 5 | 1 | 01_05_05 | ISL | IS
IS | 2013-01-05 06:00:00 | Iceland | 2117 | Europe | 2030 | 2013 | 6 | 5 | 1 | 01_05_06 | ISL | IS
IS | 2013-01-05 07:00:00 | Iceland | 2158 | Europe | 2030 | 2013 | 7 | 5 | 1 | 01_05_07 | ISL | IS
IS | 2013-01-05 08:00:00 | Iceland | 2276 | Europe | 2030 | 2013 | 8 | 5 | 1 | 01_05_08 | ISL | IS
IS | 2013-01-05 09:00:00 | Iceland | 2371 | Europe | 2030 | 2013 | 9 | 5 | 1 | 01_05_09 | ISL | IS
IS | 2013-01-05 10:00:00 | Iceland | 2454 | Europe | 2030 | 2013 | 10 | 5 | 1 | 01_05_10 | ISL | IS
IS | 2013-01-05 11:00:00 | Iceland | 2451 | Europe | 2030 | 2013 | 11 | 5 | 1 | 01_05_11 | ISL | IS
IS | 2013-01-05 12:00:00 | Iceland | 2451 | Europe | 2030 | 2013 | 12 | 5 | 1 | 01_05_12 | ISL | IS
IS | 2013-01-05 13:00:00 | Iceland | 2449 | Europe | 2030 | 2013 | 13 | 5 | 1 | 01_05_13 | ISL | IS
IS | 2013-01-05 14:00:00 | Iceland | 2458 | Europe | 2030 | 2013 | 14 | 5 | 1 | 01_05_14 | ISL | IS
IS | 2013-01-05 15:00:00 | Iceland | 2458 | Europe | 2030 | 2013 | 15 | 5 | 1 | 01_05_15 | ISL | IS
IS | 2013-01-05 16:00:00 | Iceland | 2493 | Europe | 2030 | 2013 | 16 | 5 | 1 | 01_05_16 | ISL | IS
IS | 2013-01-05 17:00:00 | Iceland | 2533 | Europe | 2030 | 2013 | 17 | 5 | 1 | 01_05_17 | ISL | IS
IS | 2013-01-05 18:00:00 | Iceland | 2547 | Europe | 2030 | 2013 | 18 | 5 | 1 | 01_05_18 | ISL | IS
IS | 2013-01-05 19:00:00 | Iceland | 2543 | Europe | 2030 | 2013 | 19 | 5 | 1 | 01_05_19 | ISL | IS
IS | 2013-01-05 20:00:00 | Iceland | 2488 | Europe | 2030 | 2013 | 20 | 5 | 1 | 01_05_20 | ISL | IS
IS | 2013-01-05 21:00:00 | Iceland | 2433 | Europe | 2030 | 2013 | 21 | 5 | 1 | 01_05_21 | ISL | IS
IS | 2013-01-05 22:00:00 | Iceland | 2356 | Europe | 2030 | 2013 | 22 | 5 | 1 | 01_05_22 | ISL | IS
IS | 2013-01-05 23:00:00 | Iceland | 2316 | Europe | 2030 | 2013 | 23 | 5 | 1 | 01_05_23 | ISL | IS
IS | 2013-01-06 00:00:00 | Iceland | 2249 | Europe | 2030 | 2013 | 0 | 6 | 1 | 01_06_00 | ISL | IS
IS | 2013-01-06 01:00:00 | Iceland | 2208 | Europe | 2030 | 2013 | 1 | 6 | 1 | 01_06_01 | ISL | IS
IS | 2013-01-06 02:00:00 | Iceland | 2211 | Europe | 2030 | 2013 | 2 | 6 | 1 | 01_06_02 | ISL | IS
IS | 2013-01-06 03:00:00 | Iceland | 2204 | Europe | 2030 | 2013 | 3 | 6 | 1 | 01_06_03 | ISL | IS
IS | 2013-01-06 04:00:00 | Iceland | 2206 | Europe | 2030 | 2013 | 4 | 6 | 1 | 01_06_04 | ISL | IS
IS | 2013-01-06 05:00:00 | Iceland | 2231 | Europe | 2030 | 2013 | 5 | 6 | 1 | 01_06_05 | ISL | IS
IS | 2013-01-06 06:00:00 | Iceland | 2247 | Europe | 2030 | 2013 | 6 | 6 | 1 | 01_06_06 | ISL | IS
IS | 2013-01-06 07:00:00 | Iceland | 2267 | Europe | 2030 | 2013 | 7 | 6 | 1 | 01_06_07 | ISL | IS
IS | 2013-01-06 08:00:00 | Iceland | 2320 | Europe | 2030 | 2013 | 8 | 6 | 1 | 01_06_08 | ISL | IS
IS | 2013-01-06 09:00:00 | Iceland | 2396 | Europe | 2030 | 2013 | 9 | 6 | 1 | 01_06_09 | ISL | IS
IS | 2013-01-06 10:00:00 | Iceland | 2472 | Europe | 2030 | 2013 | 10 | 6 | 1 | 01_06_10 | ISL | IS
IS | 2013-01-06 11:00:00 | Iceland | 2469 | Europe | 2030 | 2013 | 11 | 6 | 1 | 01_06_11 | ISL | IS
IS | 2013-01-06 12:00:00 | Iceland | 2469 | Europe | 2030 | 2013 | 12 | 6 | 1 | 01_06_12 | ISL | IS
IS | 2013-01-06 13:00:00 | Iceland | 2467 | Europe | 2030 | 2013 | 13 | 6 | 1 | 01_06_13 | ISL | IS
IS | 2013-01-06 14:00:00 | Iceland | 2470 | Europe | 2030 | 2013 | 14 | 6 | 1 | 01_06_14 | ISL | IS
IS | 2013-01-06 15:00:00 | Iceland | 2470 | Europe | 2030 | 2013 | 15 | 6 | 1 | 01_06_15 | ISL | IS
IS | 2013-01-06 16:00:00 | Iceland | 2504 | Europe | 2030 | 2013 | 16 | 6 | 1 | 01_06_16 | ISL | IS
IS | 2013-01-06 17:00:00 | Iceland | 2543 | Europe | 2030 | 2013 | 17 | 6 | 1 | 01_06_17 | ISL | IS
IS | 2013-01-06 18:00:00 | Iceland | 2540 | Europe | 2030 | 2013 | 18 | 6 | 1 | 01_06_18 | ISL | IS
IS | 2013-01-06 19:00:00 | Iceland | 2535 | Europe | 2030 | 2013 | 19 | 6 | 1 | 01_06_19 | ISL | IS
IS | 2013-01-06 20:00:00 | Iceland | 2484 | Europe | 2030 | 2013 | 20 | 6 | 1 | 01_06_20 | ISL | IS
IS | 2013-01-06 21:00:00 | Iceland | 2428 | Europe | 2030 | 2013 | 21 | 6 | 1 | 01_06_21 | ISL | IS
IS | 2013-01-06 22:00:00 | Iceland | 2343 | Europe | 2030 | 2013 | 22 | 6 | 1 | 01_06_22 | ISL | IS
IS | 2013-01-06 23:00:00 | Iceland | 2297 | Europe | 2030 | 2013 | 23 | 6 | 1 | 01_06_23 | ISL | IS
IS | 2013-01-07 00:00:00 | Iceland | 2266 | Europe | 2030 | 2013 | 0 | 7 | 1 | 01_07_00 | ISL | IS
IS | 2013-01-07 01:00:00 | Iceland | 2247 | Europe | 2030 | 2013 | 1 | 7 | 1 | 01_07_01 | ISL | IS
IS | 2013-01-07 02:00:00 | Iceland | 2240 | Europe | 2030 | 2013 | 2 | 7 | 1 | 01_07_02 | ISL | IS
IS | 2013-01-07 03:00:00 | Iceland | 2261 | Europe | 2030 | 2013 | 3 | 7 | 1 | 01_07_03 | ISL | IS
IS | 2013-01-07 04:00:00 | Iceland | 2280 | Europe | 2030 | 2013 | 4 | 7 | 1 | 01_07_04 | ISL | IS
IS | 2013-01-07 05:00:00 | Iceland | 2385 | Europe | 2030 | 2013 | 5 | 7 | 1 | 01_07_05 | ISL | IS
IS | 2013-01-07 06:00:00 | Iceland | 2522 | Europe | 2030 | 2013 | 6 | 7 | 1 | 01_07_06 | ISL | IS
IS | 2013-01-07 07:00:00 | Iceland | 2663 | Europe | 2030 | 2013 | 7 | 7 | 1 | 01_07_07 | ISL | IS
IS | 2013-01-07 08:00:00 | Iceland | 2742 | Europe | 2030 | 2013 | 8 | 7 | 1 | 01_07_08 | ISL | IS
IS | 2013-01-07 09:00:00 | Iceland | 2796 | Europe | 2030 | 2013 | 9 | 7 | 1 | 01_07_09 | ISL | IS
IS | 2013-01-07 10:00:00 | Iceland | 2846 | Europe | 2030 | 2013 | 10 | 7 | 1 | 01_07_10 | ISL | IS
IS | 2013-01-07 11:00:00 | Iceland | 2846 | Europe | 2030 | 2013 | 11 | 7 | 1 | 01_07_11 | ISL | IS
IS | 2013-01-07 12:00:00 | Iceland | 2843 | Europe | 2030 | 2013 | 12 | 7 | 1 | 01_07_12 | ISL | IS
IS | 2013-01-07 13:00:00 | Iceland | 2841 | Europe | 2030 | 2013 | 13 | 7 | 1 | 01_07_13 | ISL | IS
IS | 2013-01-07 14:00:00 | Iceland | 2818 | Europe | 2030 | 2013 | 14 | 7 | 1 | 01_07_14 | ISL | IS
IS | 2013-01-07 15:00:00 | Iceland | 2818 | Europe | 2030 | 2013 | 15 | 7 | 1 | 01_07_15 | ISL | IS
IS | 2013-01-07 16:00:00 | Iceland | 2818 | Europe | 2030 | 2013 | 16 | 7 | 1 | 01_07_16 | ISL | IS
IS | 2013-01-07 17:00:00 | Iceland | 2823 | Europe | 2030 | 2013 | 17 | 7 | 1 | 01_07_17 | ISL | IS
IS | 2013-01-07 18:00:00 | Iceland | 2822 | Europe | 2030 | 2013 | 18 | 7 | 1 | 01_07_18 | ISL | IS
IS | 2013-01-07 19:00:00 | Iceland | 2819 | Europe | 2030 | 2013 | 19 | 7 | 1 | 01_07_19 | ISL | IS
IS | 2013-01-07 20:00:00 | Iceland | 2733 | Europe | 2030 | 2013 | 20 | 7 | 1 | 01_07_20 | ISL | IS
IS | 2013-01-07 21:00:00 | Iceland | 2549 | Europe | 2030 | 2013 | 21 | 7 | 1 | 01_07_21 | ISL | IS
IS | 2013-01-07 22:00:00 | Iceland | 2421 | Europe | 2030 | 2013 | 22 | 7 | 1 | 01_07_22 | ISL | IS
IS | 2013-01-07 23:00:00 | Iceland | 2331 | Europe | 2030 | 2013 | 23 | 7 | 1 | 01_07_23 | ISL | IS
IS | 2013-01-08 00:00:00 | Iceland | 2276 | Europe | 2030 | 2013 | 0 | 8 | 1 | 01_08_00 | ISL | IS
IS | 2013-01-08 01:00:00 | Iceland | 2252 | Europe | 2030 | 2013 | 1 | 8 | 1 | 01_08_01 | ISL | IS
IS | 2013-01-08 02:00:00 | Iceland | 2223 | Europe | 2030 | 2013 | 2 | 8 | 1 | 01_08_02 | ISL | IS
IS | 2013-01-08 03:00:00 | Iceland | 2219 | Europe | 2030 | 2013 | 3 | 8 | 1 | 01_08_03 | ISL | IS
IS | 2013-01-08 04:00:00 | Iceland | 2238 | Europe | 2030 | 2013 | 4 | 8 | 1 | 01_08_04 | ISL | IS
IS | 2013-01-08 05:00:00 | Iceland | 2345 | Europe | 2030 | 2013 | 5 | 8 | 1 | 01_08_05 | ISL | IS
IS | 2013-01-08 06:00:00 | Iceland | 2475 | Europe | 2030 | 2013 | 6 | 8 | 1 | 01_08_06 | ISL | IS
IS | 2013-01-08 07:00:00 | Iceland | 2583 | Europe | 2030 | 2013 | 7 | 8 | 1 | 01_08_07 | ISL | IS
IS | 2013-01-08 08:00:00 | Iceland | 2655 | Europe | 2030 | 2013 | 8 | 8 | 1 | 01_08_08 | ISL | IS
IS | 2013-01-08 09:00:00 | Iceland | 2705 | Europe | 2030 | 2013 | 9 | 8 | 1 | 01_08_09 | ISL | IS
IS | 2013-01-08 10:00:00 | Iceland | 2729 | Europe | 2030 | 2013 | 10 | 8 | 1 | 01_08_10 | ISL | IS
IS | 2013-01-08 11:00:00 | Iceland | 2729 | Europe | 2030 | 2013 | 11 | 8 | 1 | 01_08_11 | ISL | IS
IS | 2013-01-08 12:00:00 | Iceland | 2729 | Europe | 2030 | 2013 | 12 | 8 | 1 | 01_08_12 | ISL | IS
IS | 2013-01-08 13:00:00 | Iceland | 2731 | Europe | 2030 | 2013 | 13 | 8 | 1 | 01_08_13 | ISL | IS
IS | 2013-01-08 14:00:00 | Iceland | 2734 | Europe | 2030 | 2013 | 14 | 8 | 1 | 01_08_14 | ISL | IS
IS | 2013-01-08 15:00:00 | Iceland | 2734 | Europe | 2030 | 2013 | 15 | 8 | 1 | 01_08_15 | ISL | IS
IS | 2013-01-08 16:00:00 | Iceland | 2734 | Europe | 2030 | 2013 | 16 | 8 | 1 | 01_08_16 | ISL | IS
IS | 2013-01-08 17:00:00 | Iceland | 2766 | Europe | 2030 | 2013 | 17 | 8 | 1 | 01_08_17 | ISL | IS
IS | 2013-01-08 18:00:00 | Iceland | 2738 | Europe | 2030 | 2013 | 18 | 8 | 1 | 01_08_18 | ISL | IS
IS | 2013-01-08 19:00:00 | Iceland | 2729 | Europe | 2030 | 2013 | 19 | 8 | 1 | 01_08_19 | ISL | IS
IS | 2013-01-08 20:00:00 | Iceland | 2662 | Europe | 2030 | 2013 | 20 | 8 | 1 | 01_08_20 | ISL | IS
IS | 2013-01-08 21:00:00 | Iceland | 2494 | Europe | 2030 | 2013 | 21 | 8 | 1 | 01_08_21 | ISL | IS
IS | 2013-01-08 22:00:00 | Iceland | 2421 | Europe | 2030 | 2013 | 22 | 8 | 1 | 01_08_22 | ISL | IS
IS | 2013-01-08 23:00:00 | Iceland | 2300 | Europe | 2030 | 2013 | 23 | 8 | 1 | 01_08_23 | ISL | IS
IS | 2013-01-09 00:00:00 | Iceland | 2272 | Europe | 2030 | 2013 | 0 | 9 | 1 | 01_09_00 | ISL | IS
IS | 2013-01-09 01:00:00 | Iceland | 2244 | Europe | 2030 | 2013 | 1 | 9 | 1 | 01_09_01 | ISL | IS
IS | 2013-01-09 02:00:00 | Iceland | 2240 | Europe | 2030 | 2013 | 2 | 9 | 1 | 01_09_02 | ISL | IS
IS | 2013-01-09 03:00:00 | Iceland | 2219 | Europe | 2030 | 2013 | 3 | 9 | 1 | 01_09_03 | ISL | IS
IS | 2013-01-09 04:00:00 | Iceland | 2238 | Europe | 2030 | 2013 | 4 | 9 | 1 | 01_09_04 | ISL | IS
IS | 2013-01-09 05:00:00 | Iceland | 2345 | Europe | 2030 | 2013 | 5 | 9 | 1 | 01_09_05 | ISL | IS
IS | 2013-01-09 06:00:00 | Iceland | 2468 | Europe | 2030 | 2013 | 6 | 9 | 1 | 01_09_06 | ISL | IS
IS | 2013-01-09 07:00:00 | Iceland | 2583 | Europe | 2030 | 2013 | 7 | 9 | 1 | 01_09_07 | ISL | IS
IS | 2013-01-09 08:00:00 | Iceland | 2655 | Europe | 2030 | 2013 | 8 | 9 | 1 | 01_09_08 | ISL | IS
IS | 2013-01-09 09:00:00 | Iceland | 2705 | Europe | 2030 | 2013 | 9 | 9 | 1 | 01_09_09 | ISL | IS
IS | 2013-01-09 10:00:00 | Iceland | 2733 | Europe | 2030 | 2013 | 10 | 9 | 1 | 01_09_10 | ISL | IS
IS | 2013-01-09 11:00:00 | Iceland | 2733 | Europe | 2030 | 2013 | 11 | 9 | 1 | 01_09_11 | ISL | IS
IS | 2013-01-09 12:00:00 | Iceland | 2729 | Europe | 2030 | 2013 | 12 | 9 | 1 | 01_09_12 | ISL | IS
IS | 2013-01-09 13:00:00 | Iceland | 2728 | Europe | 2030 | 2013 | 13 | 9 | 1 | 01_09_13 | ISL | IS
IS | 2013-01-09 14:00:00 | Iceland | 2676 | Europe | 2030 | 2013 | 14 | 9 | 1 | 01_09_14 | ISL | IS
IS | 2013-01-09 15:00:00 | Iceland | 2676 | Europe | 2030 | 2013 | 15 | 9 | 1 | 01_09_15 | ISL | IS
IS | 2013-01-09 16:00:00 | Iceland | 2677 | Europe | 2030 | 2013 | 16 | 9 | 1 | 01_09_16 | ISL | IS
IS | 2013-01-09 17:00:00 | Iceland | 2681 | Europe | 2030 | 2013 | 17 | 9 | 1 | 01_09_17 | ISL | IS
IS | 2013-01-09 18:00:00 | Iceland | 2681 | Europe | 2030 | 2013 | 18 | 9 | 1 | 01_09_18 | ISL | IS
IS | 2013-01-09 19:00:00 | Iceland | 2675 | Europe | 2030 | 2013 | 19 | 9 | 1 | 01_09_19 | ISL | IS
IS | 2013-01-09 20:00:00 | Iceland | 2602 | Europe | 2030 | 2013 | 20 | 9 | 1 | 01_09_20 | ISL | IS
IS | 2013-01-09 21:00:00 | Iceland | 2458 | Europe | 2030 | 2013 | 21 | 9 | 1 | 01_09_21 | ISL | IS
IS | 2013-01-09 22:00:00 | Iceland | 2334 | Europe | 2030 | 2013 | 22 | 9 | 1 | 01_09_22 | ISL | IS
IS | 2013-01-09 23:00:00 | Iceland | 2246 | Europe | 2030 | 2013 | 23 | 9 | 1 | 01_09_23 | ISL | IS
IS | 2013-01-10 00:00:00 | Iceland | 2247 | Europe | 2030 | 2013 | 0 | 10 | 1 | 01_10_00 | ISL | IS
IS | 2013-01-10 01:00:00 | Iceland | 2205 | Europe | 2030 | 2013 | 1 | 10 | 1 | 01_10_01 | ISL | IS
IS | 2013-01-10 02:00:00 | Iceland | 2151 | Europe | 2030 | 2013 | 2 | 10 | 1 | 01_10_02 | ISL | IS
IS | 2013-01-10 03:00:00 | Iceland | 2192 | Europe | 2030 | 2013 | 3 | 10 | 1 | 01_10_03 | ISL | IS
IS | 2013-01-10 04:00:00 | Iceland | 2211 | Europe | 2030 | 2013 | 4 | 10 | 1 | 01_10_04 | ISL | IS
IS | 2013-01-10 05:00:00 | Iceland | 2312 | Europe | 2030 | 2013 | 5 | 10 | 1 | 01_10_05 | ISL | IS
IS | 2013-01-10 06:00:00 | Iceland | 2458 | Europe | 2030 | 2013 | 6 | 10 | 1 | 01_10_06 | ISL | IS
IS | 2013-01-10 07:00:00 | Iceland | 2569 | Europe | 2030 | 2013 | 7 | 10 | 1 | 01_10_07 | ISL | IS
IS | 2013-01-10 08:00:00 | Iceland | 2640 | Europe | 2030 | 2013 | 8 | 10 | 1 | 01_10_08 | ISL | IS
IS | 2013-01-10 09:00:00 | Iceland | 2678 | Europe | 2030 | 2013 | 9 | 10 | 1 | 01_10_09 | ISL | IS
IS | 2013-01-10 10:00:00 | Iceland | 2733 | Europe | 2030 | 2013 | 10 | 10 | 1 | 01_10_10 | ISL | IS
IS | 2013-01-10 11:00:00 | Iceland | 2733 | Europe | 2030 | 2013 | 11 | 10 | 1 | 01_10_11 | ISL | IS
IS | 2013-01-10 12:00:00 | Iceland | 2733 | Europe | 2030 | 2013 | 12 | 10 | 1 | 01_10_12 | ISL | IS
IS | 2013-01-10 13:00:00 | Iceland | 2731 | Europe | 2030 | 2013 | 13 | 10 | 1 | 01_10_13 | ISL | IS
IS | 2013-01-10 14:00:00 | Iceland | 2738 | Europe | 2030 | 2013 | 14 | 10 | 1 | 01_10_14 | ISL | IS
IS | 2013-01-10 15:00:00 | Iceland | 2738 | Europe | 2030 | 2013 | 15 | 10 | 1 | 01_10_15 | ISL | IS
IS | 2013-01-10 16:00:00 | Iceland | 2734 | Europe | 2030 | 2013 | 16 | 10 | 1 | 01_10_16 | ISL | IS
IS | 2013-01-10 17:00:00 | Iceland | 2738 | Europe | 2030 | 2013 | 17 | 10 | 1 | 01_10_17 | ISL | IS
IS | 2013-01-10 18:00:00 | Iceland | 2738 | Europe | 2030 | 2013 | 18 | 10 | 1 | 01_10_18 | ISL | IS
IS | 2013-01-10 19:00:00 | Iceland | 2732 | Europe | 2030 | 2013 | 19 | 10 | 1 | 01_10_19 | ISL | IS
IS | 2013-01-10 20:00:00 | Iceland | 2658 | Europe | 2030 | 2013 | 20 | 10 | 1 | 01_10_20 | ISL | IS
IS | 2013-01-10 21:00:00 | Iceland | 2494 | Europe | 2030 | 2013 | 21 | 10 | 1 | 01_10_21 | ISL | IS
IS | 2013-01-10 22:00:00 | Iceland | 2388 | Europe | 2030 | 2013 | 22 | 10 | 1 | 01_10_22 | ISL | IS
IS | 2013-01-10 23:00:00 | Iceland | 2300 | Europe | 2030 | 2013 | 23 | 10 | 1 | 01_10_23 | ISL | IS
IS | 2013-01-11 00:00:00 | Iceland | 2266 | Europe | 2030 | 2013 | 0 | 11 | 1 | 01_11_00 | ISL | IS
IS | 2013-01-11 01:00:00 | Iceland | 2245 | Europe | 2030 | 2013 | 1 | 11 | 1 | 01_11_01 | ISL | IS
IS | 2013-01-11 02:00:00 | Iceland | 2230 | Europe | 2030 | 2013 | 2 | 11 | 1 | 01_11_02 | ISL | IS
IS | 2013-01-11 03:00:00 | Iceland | 2226 | Europe | 2030 | 2013 | 3 | 11 | 1 | 01_11_03 | ISL | IS
IS | 2013-01-11 04:00:00 | Iceland | 2261 | Europe | 2030 | 2013 | 4 | 11 | 1 | 01_11_04 | ISL | IS
IS | 2013-01-11 05:00:00 | Iceland | 2373 | Europe | 2030 | 2013 | 5 | 11 | 1 | 01_11_05 | ISL | IS
IS | 2013-01-11 06:00:00 | Iceland | 2503 | Europe | 2030 | 2013 | 6 | 11 | 1 | 01_11_06 | ISL | IS
IS | 2013-01-11 07:00:00 | Iceland | 2647 | Europe | 2030 | 2013 | 7 | 11 | 1 | 01_11_07 | ISL | IS
IS | 2013-01-11 08:00:00 | Iceland | 2742 | Europe | 2030 | 2013 | 8 | 11 | 1 | 01_11_08 | ISL | IS
IS | 2013-01-11 09:00:00 | Iceland | 2811 | Europe | 2030 | 2013 | 9 | 11 | 1 | 01_11_09 | ISL | IS
IS | 2013-01-11 10:00:00 | Iceland | 2825 | Europe | 2030 | 2013 | 10 | 11 | 1 | 01_11_10 | ISL | IS
IS | 2013-01-11 11:00:00 | Iceland | 2825 | Europe | 2030 | 2013 | 11 | 11 | 1 | 01_11_11 | ISL | IS
IS | 2013-01-11 12:00:00 | Iceland | 2820 | Europe | 2030 | 2013 | 12 | 11 | 1 | 01_11_12 | ISL | IS
IS | 2013-01-11 13:00:00 | Iceland | 2818 | Europe | 2030 | 2013 | 13 | 11 | 1 | 01_11_13 | ISL | IS
IS | 2013-01-11 14:00:00 | Iceland | 2818 | Europe | 2030 | 2013 | 14 | 11 | 1 | 01_11_14 | ISL | IS
IS | 2013-01-11 15:00:00 | Iceland | 2818 | Europe | 2030 | 2013 | 15 | 11 | 1 | 01_11_15 | ISL | IS
IS | 2013-01-11 16:00:00 | Iceland | 2814 | Europe | 2030 | 2013 | 16 | 11 | 1 | 01_11_16 | ISL | IS
IS | 2013-01-11 17:00:00 | Iceland | 2818 | Europe | 2030 | 2013 | 17 | 11 | 1 | 01_11_17 | ISL | IS
IS | 2013-01-11 18:00:00 | Iceland | 2818 | Europe | 2030 | 2013 | 18 | 11 | 1 | 01_11_18 | ISL | IS
IS | 2013-01-11 19:00:00 | Iceland | 2819 | Europe | 2030 | 2013 | 19 | 11 | 1 | 01_11_19 | ISL | IS
IS | 2013-01-11 20:00:00 | Iceland | 2733 | Europe | 2030 | 2013 | 20 | 11 | 1 | 01_11_20 | ISL | IS
IS | 2013-01-11 21:00:00 | Iceland | 2549 | Europe | 2030 | 2013 | 21 | 11 | 1 | 01_11_21 | ISL | IS
IS | 2013-01-11 22:00:00 | Iceland | 2434 | Europe | 2030 | 2013 | 22 | 11 | 1 | 01_11_22 | ISL | IS
IS | 2013-01-11 23:00:00 | Iceland | 2348 | Europe | 2030 | 2013 | 23 | 11 | 1 | 01_11_23 | ISL | IS
IS | 2013-01-12 00:00:00 | Iceland | 2290 | Europe | 2030 | 2013 | 0 | 12 | 1 | 01_12_00 | ISL | IS
IS | 2013-01-12 01:00:00 | Iceland | 2261 | Europe | 2030 | 2013 | 1 | 12 | 1 | 01_12_01 | ISL | IS
IS | 2013-01-12 02:00:00 | Iceland | 2269 | Europe | 2030 | 2013 | 2 | 12 | 1 | 01_12_02 | ISL | IS
IS | 2013-01-12 03:00:00 | Iceland | 2298 | Europe | 2030 | 2013 | 3 | 12 | 1 | 01_12_03 | ISL | IS
IS | 2013-01-12 04:00:00 | Iceland | 2300 | Europe | 2030 | 2013 | 4 | 12 | 1 | 01_12_04 | ISL | IS
IS | 2013-01-12 05:00:00 | Iceland | 2313 | Europe | 2030 | 2013 | 5 | 12 | 1 | 01_12_05 | ISL | IS
IS | 2013-01-12 06:00:00 | Iceland | 2313 | Europe | 2030 | 2013 | 6 | 12 | 1 | 01_12_06 | ISL | IS
IS | 2013-01-12 07:00:00 | Iceland | 2380 | Europe | 2030 | 2013 | 7 | 12 | 1 | 01_12_07 | ISL | IS
IS | 2013-01-12 08:00:00 | Iceland | 2418 | Europe | 2030 | 2013 | 8 | 12 | 1 | 01_12_08 | ISL | IS
IS | 2013-01-12 09:00:00 | Iceland | 2493 | Europe | 2030 | 2013 | 9 | 12 | 1 | 01_12_09 | ISL | IS
IS | 2013-01-12 10:00:00 | Iceland | 2528 | Europe | 2030 | 2013 | 10 | 12 | 1 | 01_12_10 | ISL | IS
IS | 2013-01-12 11:00:00 | Iceland | 2526 | Europe | 2030 | 2013 | 11 | 12 | 1 | 01_12_11 | ISL | IS
IS | 2013-01-12 12:00:00 | Iceland | 2524 | Europe | 2030 | 2013 | 12 | 12 | 1 | 01_12_12 | ISL | IS
IS | 2013-01-12 13:00:00 | Iceland | 2510 | Europe | 2030 | 2013 | 13 | 12 | 1 | 01_12_13 | ISL | IS
IS | 2013-01-12 14:00:00 | Iceland | 2513 | Europe | 2030 | 2013 | 14 | 12 | 1 | 01_12_14 | ISL | IS
IS | 2013-01-12 15:00:00 | Iceland | 2521 | Europe | 2030 | 2013 | 15 | 12 | 1 | 01_12_15 | ISL | IS
IS | 2013-01-12 16:00:00 | Iceland | 2561 | Europe | 2030 | 2013 | 16 | 12 | 1 | 01_12_16 | ISL | IS
IS | 2013-01-12 17:00:00 | Iceland | 2601 | Europe | 2030 | 2013 | 17 | 12 | 1 | 01_12_17 | ISL | IS
IS | 2013-01-12 18:00:00 | Iceland | 2597 | Europe | 2030 | 2013 | 18 | 12 | 1 | 01_12_18 | ISL | IS
IS | 2013-01-12 19:00:00 | Iceland | 2594 | Europe | 2030 | 2013 | 19 | 12 | 1 | 01_12_19 | ISL | IS
IS | 2013-01-12 20:00:00 | Iceland | 2541 | Europe | 2030 | 2013 | 20 | 12 | 1 | 01_12_20 | ISL | IS
IS | 2013-01-12 21:00:00 | Iceland | 2490 | Europe | 2030 | 2013 | 21 | 12 | 1 | 01_12_21 | ISL | IS
IS | 2013-01-12 22:00:00 | Iceland | 2392 | Europe | 2030 | 2013 | 22 | 12 | 1 | 01_12_22 | ISL | IS
IS | 2013-01-12 23:00:00 | Iceland | 2348 | Europe | 2030 | 2013 | 23 | 12 | 1 | 01_12_23 | ISL | IS
IS | 2013-01-13 00:00:00 | Iceland | 2348 | Europe | 2030 | 2013 | 0 | 13 | 1 | 01_13_00 | ISL | IS
IS | 2013-01-13 01:00:00 | Iceland | 2324 | Europe | 2030 | 2013 | 1 | 13 | 1 | 01_13_01 | ISL | IS
IS | 2013-01-13 02:00:00 | Iceland | 2319 | Europe | 2030 | 2013 | 2 | 13 | 1 | 01_13_02 | ISL | IS
IS | 2013-01-13 03:00:00 | Iceland | 2319 | Europe | 2030 | 2013 | 3 | 13 | 1 | 01_13_03 | ISL | IS
IS | 2013-01-13 04:00:00 | Iceland | 2321 | Europe | 2030 | 2013 | 4 | 13 | 1 | 01_13_04 | ISL | IS
IS | 2013-01-13 05:00:00 | Iceland | 2334 | Europe | 2030 | 2013 | 5 | 13 | 1 | 01_13_05 | ISL | IS
IS | 2013-01-13 06:00:00 | Iceland | 2347 | Europe | 2030 | 2013 | 6 | 13 | 1 | 01_13_06 | ISL | IS
IS | 2013-01-13 07:00:00 | Iceland | 2381 | Europe | 2030 | 2013 | 7 | 13 | 1 | 01_13_07 | ISL | IS
IS | 2013-01-13 08:00:00 | Iceland | 2419 | Europe | 2030 | 2013 | 8 | 13 | 1 | 01_13_08 | ISL | IS
IS | 2013-01-13 09:00:00 | Iceland | 2495 | Europe | 2030 | 2013 | 9 | 13 | 1 | 01_13_09 | ISL | IS
IS | 2013-01-13 10:00:00 | Iceland | 2528 | Europe | 2030 | 2013 | 10 | 13 | 1 | 01_13_10 | ISL | IS
IS | 2013-01-13 11:00:00 | Iceland | 2526 | Europe | 2030 | 2013 | 11 | 13 | 1 | 01_13_11 | ISL | IS
IS | 2013-01-13 12:00:00 | Iceland | 2526 | Europe | 2030 | 2013 | 12 | 13 | 1 | 01_13_12 | ISL | IS
IS | 2013-01-13 13:00:00 | Iceland | 2525 | Europe | 2030 | 2013 | 13 | 13 | 1 | 01_13_13 | ISL | IS
IS | 2013-01-13 14:00:00 | Iceland | 2527 | Europe | 2030 | 2013 | 14 | 13 | 1 | 01_13_14 | ISL | IS
IS | 2013-01-13 15:00:00 | Iceland | 2527 | Europe | 2030 | 2013 | 15 | 13 | 1 | 01_13_15 | ISL | IS
IS | 2013-01-13 16:00:00 | Iceland | 2561 | Europe | 2030 | 2013 | 16 | 13 | 1 | 01_13_16 | ISL | IS
IS | 2013-01-13 17:00:00 | Iceland | 2601 | Europe | 2030 | 2013 | 17 | 13 | 1 | 01_13_17 | ISL | IS
IS | 2013-01-13 18:00:00 | Iceland | 2597 | Europe | 2030 | 2013 | 18 | 13 | 1 | 01_13_18 | ISL | IS
IS | 2013-01-13 19:00:00 | Iceland | 2594 | Europe | 2030 | 2013 | 19 | 13 | 1 | 01_13_19 | ISL | IS
IS | 2013-01-13 20:00:00 | Iceland | 2550 | Europe | 2030 | 2013 | 20 | 13 | 1 | 01_13_20 | ISL | IS
IS | 2013-01-13 21:00:00 | Iceland | 2510 | Europe | 2030 | 2013 | 21 | 13 | 1 | 01_13_21 | ISL | IS
IS | 2013-01-13 22:00:00 | Iceland | 2413 | Europe | 2030 | 2013 | 22 | 13 | 1 | 01_13_22 | ISL | IS
IS | 2013-01-13 23:00:00 | Iceland | 2369 | Europe | 2030 | 2013 | 23 | 13 | 1 | 01_13_23 | ISL | IS
IS | 2013-01-14 00:00:00 | Iceland | 2382 | Europe | 2030 | 2013 | 0 | 14 | 1 | 01_14_00 | ISL | IS
IS | 2013-01-14 01:00:00 | Iceland | 2362 | Europe | 2030 | 2013 | 1 | 14 | 1 | 01_14_01 | ISL | IS
IS | 2013-01-14 02:00:00 | Iceland | 2355 | Europe | 2030 | 2013 | 2 | 14 | 1 | 01_14_02 | ISL | IS
IS | 2013-01-14 03:00:00 | Iceland | 2357 | Europe | 2030 | 2013 | 3 | 14 | 1 | 01_14_03 | ISL | IS
IS | 2013-01-14 04:00:00 | Iceland | 2382 | Europe | 2030 | 2013 | 4 | 14 | 1 | 01_14_04 | ISL | IS
IS | 2013-01-14 05:00:00 | Iceland | 2474 | Europe | 2030 | 2013 | 5 | 14 | 1 | 01_14_05 | ISL | IS
IS | 2013-01-14 06:00:00 | Iceland | 2630 | Europe | 2030 | 2013 | 6 | 14 | 1 | 01_14_06 | ISL | IS
IS | 2013-01-14 07:00:00 | Iceland | 2714 | Europe | 2030 | 2013 | 7 | 14 | 1 | 01_14_07 | ISL | IS
IS | 2013-01-14 08:00:00 | Iceland | 2802 | Europe | 2030 | 2013 | 8 | 14 | 1 | 01_14_08 | ISL | IS
IS | 2013-01-14 09:00:00 | Iceland | 2863 | Europe | 2030 | 2013 | 9 | 14 | 1 | 01_14_09 | ISL | IS
IS | 2013-01-14 10:00:00 | Iceland | 2858 | Europe | 2030 | 2013 | 10 | 14 | 1 | 01_14_10 | ISL | IS
IS | 2013-01-14 11:00:00 | Iceland | 2858 | Europe | 2030 | 2013 | 11 | 14 | 1 | 01_14_11 | ISL | IS
IS | 2013-01-14 12:00:00 | Iceland | 2858 | Europe | 2030 | 2013 | 12 | 14 | 1 | 01_14_12 | ISL | IS
IS | 2013-01-14 13:00:00 | Iceland | 2856 | Europe | 2030 | 2013 | 13 | 14 | 1 | 01_14_13 | ISL | IS
IS | 2013-01-14 14:00:00 | Iceland | 2856 | Europe | 2030 | 2013 | 14 | 14 | 1 | 01_14_14 | ISL | IS
IS | 2013-01-14 15:00:00 | Iceland | 2856 | Europe | 2030 | 2013 | 15 | 14 | 1 | 01_14_15 | ISL | IS
IS | 2013-01-14 16:00:00 | Iceland | 2857 | Europe | 2030 | 2013 | 16 | 14 | 1 | 01_14_16 | ISL | IS
IS | 2013-01-14 17:00:00 | Iceland | 2856 | Europe | 2030 | 2013 | 17 | 14 | 1 | 01_14_17 | ISL | IS
IS | 2013-01-14 18:00:00 | Iceland | 2856 | Europe | 2030 | 2013 | 18 | 14 | 1 | 01_14_18 | ISL | IS
IS | 2013-01-14 19:00:00 | Iceland | 2853 | Europe | 2030 | 2013 | 19 | 14 | 1 | 01_14_19 | ISL | IS
IS | 2013-01-14 20:00:00 | Iceland | 2785 | Europe | 2030 | 2013 | 20 | 14 | 1 | 01_14_20 | ISL | IS
IS | 2013-01-14 21:00:00 | Iceland | 2613 | Europe | 2030 | 2013 | 21 | 14 | 1 | 01_14_21 | ISL | IS
IS | 2013-01-14 22:00:00 | Iceland | 2489 | Europe | 2030 | 2013 | 22 | 14 | 1 | 01_14_22 | ISL | IS
IS | 2013-01-14 23:00:00 | Iceland | 2403 | Europe | 2030 | 2013 | 23 | 14 | 1 | 01_14_23 | ISL | IS
IS | 2013-01-15 00:00:00 | Iceland | 2400 | Europe | 2030 | 2013 | 0 | 15 | 1 | 01_15_00 | ISL | IS
IS | 2013-01-15 01:00:00 | Iceland | 2362 | Europe | 2030 | 2013 | 1 | 15 | 1 | 01_15_01 | ISL | IS
IS | 2013-01-15 02:00:00 | Iceland | 2355 | Europe | 2030 | 2013 | 2 | 15 | 1 | 01_15_02 | ISL | IS
IS | 2013-01-15 03:00:00 | Iceland | 2357 | Europe | 2030 | 2013 | 3 | 15 | 1 | 01_15_03 | ISL | IS
IS | 2013-01-15 04:00:00 | Iceland | 2382 | Europe | 2030 | 2013 | 4 | 15 | 1 | 01_15_04 | ISL | IS
IS | 2013-01-15 05:00:00 | Iceland | 2474 | Europe | 2030 | 2013 | 5 | 15 | 1 | 01_15_05 | ISL | IS
IS | 2013-01-15 06:00:00 | Iceland | 2558 | Europe | 2030 | 2013 | 6 | 15 | 1 | 01_15_06 | ISL | IS
IS | 2013-01-15 07:00:00 | Iceland | 2701 | Europe | 2030 | 2013 | 7 | 15 | 1 | 01_15_07 | ISL | IS
IS | 2013-01-15 08:00:00 | Iceland | 2764 | Europe | 2030 | 2013 | 8 | 15 | 1 | 01_15_08 | ISL | IS
IS | 2013-01-15 09:00:00 | Iceland | 2811 | Europe | 2030 | 2013 | 9 | 15 | 1 | 01_15_09 | ISL | IS
IS | 2013-01-15 10:00:00 | Iceland | 2816 | Europe | 2030 | 2013 | 10 | 15 | 1 | 01_15_10 | ISL | IS
IS | 2013-01-15 11:00:00 | Iceland | 2816 | Europe | 2030 | 2013 | 11 | 15 | 1 | 01_15_11 | ISL | IS
IS | 2013-01-15 12:00:00 | Iceland | 2801 | Europe | 2030 | 2013 | 12 | 15 | 1 | 01_15_12 | ISL | IS
IS | 2013-01-15 13:00:00 | Iceland | 2806 | Europe | 2030 | 2013 | 13 | 15 | 1 | 01_15_13 | ISL | IS
IS | 2013-01-15 14:00:00 | Iceland | 2738 | Europe | 2030 | 2013 | 14 | 15 | 1 | 01_15_14 | ISL | IS
IS | 2013-01-15 15:00:00 | Iceland | 2738 | Europe | 2030 | 2013 | 15 | 15 | 1 | 01_15_15 | ISL | IS
IS | 2013-01-15 16:00:00 | Iceland | 2739 | Europe | 2030 | 2013 | 16 | 15 | 1 | 01_15_16 | ISL | IS
IS | 2013-01-15 17:00:00 | Iceland | 2742 | Europe | 2030 | 2013 | 17 | 15 | 1 | 01_15_17 | ISL | IS
IS | 2013-01-15 18:00:00 | Iceland | 2742 | Europe | 2030 | 2013 | 18 | 15 | 1 | 01_15_18 | ISL | IS
IS | 2013-01-15 19:00:00 | Iceland | 2736 | Europe | 2030 | 2013 | 19 | 15 | 1 | 01_15_19 | ISL | IS
IS | 2013-01-15 20:00:00 | Iceland | 2655 | Europe | 2030 | 2013 | 20 | 15 | 1 | 01_15_20 | ISL | IS
IS | 2013-01-15 21:00:00 | Iceland | 2491 | Europe | 2030 | 2013 | 21 | 15 | 1 | 01_15_21 | ISL | IS
IS | 2013-01-15 22:00:00 | Iceland | 2374 | Europe | 2030 | 2013 | 22 | 15 | 1 | 01_15_22 | ISL | IS
IS | 2013-01-15 23:00:00 | Iceland | 2285 | Europe | 2030 | 2013 | 23 | 15 | 1 | 01_15_23 | ISL | IS
IS | 2013-01-16 00:00:00 | Iceland | 2265 | Europe | 2030 | 2013 | 0 | 16 | 1 | 01_16_00 | ISL | IS
IS | 2013-01-16 01:00:00 | Iceland | 2232 | Europe | 2030 | 2013 | 1 | 16 | 1 | 01_16_01 | ISL | IS
IS | 2013-01-16 02:00:00 | Iceland | 2240 | Europe | 2030 | 2013 | 2 | 16 | 1 | 01_16_02 | ISL | IS
IS | 2013-01-16 03:00:00 | Iceland | 2242 | Europe | 2030 | 2013 | 3 | 16 | 1 | 01_16_03 | ISL | IS
IS | 2013-01-16 04:00:00 | Iceland | 2261 | Europe | 2030 | 2013 | 4 | 16 | 1 | 01_16_04 | ISL | IS
IS | 2013-01-16 05:00:00 | Iceland | 2373 | Europe | 2030 | 2013 | 5 | 16 | 1 | 01_16_05 | ISL | IS
IS | 2013-01-16 06:00:00 | Iceland | 2495 | Europe | 2030 | 2013 | 6 | 16 | 1 | 01_16_06 | ISL | IS
IS | 2013-01-16 07:00:00 | Iceland | 2583 | Europe | 2030 | 2013 | 7 | 16 | 1 | 01_16_07 | ISL | IS
IS | 2013-01-16 08:00:00 | Iceland | 2655 | Europe | 2030 | 2013 | 8 | 16 | 1 | 01_16_08 | ISL | IS
IS | 2013-01-16 09:00:00 | Iceland | 2705 | Europe | 2030 | 2013 | 9 | 16 | 1 | 01_16_09 | ISL | IS
IS | 2013-01-16 10:00:00 | Iceland | 2736 | Europe | 2030 | 2013 | 10 | 16 | 1 | 01_16_10 | ISL | IS
IS | 2013-01-16 11:00:00 | Iceland | 2736 | Europe | 2030 | 2013 | 11 | 16 | 1 | 01_16_11 | ISL | IS
IS | 2013-01-16 12:00:00 | Iceland | 2740 | Europe | 2030 | 2013 | 12 | 16 | 1 | 01_16_12 | ISL | IS
IS | 2013-01-16 13:00:00 | Iceland | 2766 | Europe | 2030 | 2013 | 13 | 16 | 1 | 01_16_13 | ISL | IS
IS | 2013-01-16 14:00:00 | Iceland | 2738 | Europe | 2030 | 2013 | 14 | 16 | 1 | 01_16_14 | ISL | IS
IS | 2013-01-16 15:00:00 | Iceland | 2738 | Europe | 2030 | 2013 | 15 | 16 | 1 | 01_16_15 | ISL | IS
IS | 2013-01-16 16:00:00 | Iceland | 2785 | Europe | 2030 | 2013 | 16 | 16 | 1 | 01_16_16 | ISL | IS
IS | 2013-01-16 17:00:00 | Iceland | 2778 | Europe | 2030 | 2013 | 17 | 16 | 1 | 01_16_17 | ISL | IS
IS | 2013-01-16 18:00:00 | Iceland | 2742 | Europe | 2030 | 2013 | 18 | 16 | 1 | 01_16_18 | ISL | IS
IS | 2013-01-16 19:00:00 | Iceland | 2784 | Europe | 2030 | 2013 | 19 | 16 | 1 | 01_16_19 | ISL | IS
IS | 2013-01-16 20:00:00 | Iceland | 2710 | Europe | 2030 | 2013 | 20 | 16 | 1 | 01_16_20 | ISL | IS
IS | 2013-01-16 21:00:00 | Iceland | 2545 | Europe | 2030 | 2013 | 21 | 16 | 1 | 01_16_21 | ISL | IS
IS | 2013-01-16 22:00:00 | Iceland | 2421 | Europe | 2030 | 2013 | 22 | 16 | 1 | 01_16_22 | ISL | IS
IS | 2013-01-16 23:00:00 | Iceland | 2323 | Europe | 2030 | 2013 | 23 | 16 | 1 | 01_16_23 | ISL | IS
IS | 2013-01-17 00:00:00 | Iceland | 2265 | Europe | 2030 | 2013 | 0 | 17 | 1 | 01_17_00 | ISL | IS
IS | 2013-01-17 01:00:00 | Iceland | 2232 | Europe | 2030 | 2013 | 1 | 17 | 1 | 01_17_01 | ISL | IS
IS | 2013-01-17 02:00:00 | Iceland | 2217 | Europe | 2030 | 2013 | 2 | 17 | 1 | 01_17_02 | ISL | IS
IS | 2013-01-17 03:00:00 | Iceland | 2219 | Europe | 2030 | 2013 | 3 | 17 | 1 | 01_17_03 | ISL | IS
IS | 2013-01-17 04:00:00 | Iceland | 2238 | Europe | 2030 | 2013 | 4 | 17 | 1 | 01_17_04 | ISL | IS
IS | 2013-01-17 05:00:00 | Iceland | 2345 | Europe | 2030 | 2013 | 5 | 17 | 1 | 01_17_05 | ISL | IS
IS | 2013-01-17 06:00:00 | Iceland | 2495 | Europe | 2030 | 2013 | 6 | 17 | 1 | 01_17_06 | ISL | IS
IS | 2013-01-17 07:00:00 | Iceland | 2643 | Europe | 2030 | 2013 | 7 | 17 | 1 | 01_17_07 | ISL | IS
IS | 2013-01-17 08:00:00 | Iceland | 2719 | Europe | 2030 | 2013 | 8 | 17 | 1 | 01_17_08 | ISL | IS
IS | 2013-01-17 09:00:00 | Iceland | 2792 | Europe | 2030 | 2013 | 9 | 17 | 1 | 01_17_09 | ISL | IS
IS | 2013-01-17 10:00:00 | Iceland | 2779 | Europe | 2030 | 2013 | 10 | 17 | 1 | 01_17_10 | ISL | IS
IS | 2013-01-17 11:00:00 | Iceland | 2780 | Europe | 2030 | 2013 | 11 | 17 | 1 | 01_17_11 | ISL | IS
IS | 2013-01-17 12:00:00 | Iceland | 2790 | Europe | 2030 | 2013 | 12 | 17 | 1 | 01_17_12 | ISL | IS
IS | 2013-01-17 13:00:00 | Iceland | 2789 | Europe | 2030 | 2013 | 13 | 17 | 1 | 01_17_13 | ISL | IS
IS | 2013-01-17 14:00:00 | Iceland | 2734 | Europe | 2030 | 2013 | 14 | 17 | 1 | 01_17_14 | ISL | IS
IS | 2013-01-17 15:00:00 | Iceland | 2734 | Europe | 2030 | 2013 | 15 | 17 | 1 | 01_17_15 | ISL | IS
IS | 2013-01-17 16:00:00 | Iceland | 2734 | Europe | 2030 | 2013 | 16 | 17 | 1 | 01_17_16 | ISL | IS
IS | 2013-01-17 17:00:00 | Iceland | 2731 | Europe | 2030 | 2013 | 17 | 17 | 1 | 01_17_17 | ISL | IS
IS | 2013-01-17 18:00:00 | Iceland | 2735 | Europe | 2030 | 2013 | 18 | 17 | 1 | 01_17_18 | ISL | IS
IS | 2013-01-17 19:00:00 | Iceland | 2725 | Europe | 2030 | 2013 | 19 | 17 | 1 | 01_17_19 | ISL | IS
IS | 2013-01-17 20:00:00 | Iceland | 2655 | Europe | 2030 | 2013 | 20 | 17 | 1 | 01_17_20 | ISL | IS
IS | 2013-01-17 21:00:00 | Iceland | 2486 | Europe | 2030 | 2013 | 21 | 17 | 1 | 01_17_21 | ISL | IS
IS | 2013-01-17 22:00:00 | Iceland | 2344 | Europe | 2030 | 2013 | 22 | 17 | 1 | 01_17_22 | ISL | IS
IS | 2013-01-17 23:00:00 | Iceland | 2246 | Europe | 2030 | 2013 | 23 | 17 | 1 | 01_17_23 | ISL | IS
IS | 2013-01-18 00:00:00 | Iceland | 2247 | Europe | 2030 | 2013 | 0 | 18 | 1 | 01_18_00 | ISL | IS
IS | 2013-01-18 01:00:00 | Iceland | 2205 | Europe | 2030 | 2013 | 1 | 18 | 1 | 01_18_01 | ISL | IS
IS | 2013-01-18 02:00:00 | Iceland | 2151 | Europe | 2030 | 2013 | 2 | 18 | 1 | 01_18_02 | ISL | IS
IS | 2013-01-18 03:00:00 | Iceland | 2187 | Europe | 2030 | 2013 | 3 | 18 | 1 | 01_18_03 | ISL | IS
IS | 2013-01-18 04:00:00 | Iceland | 2206 | Europe | 2030 | 2013 | 4 | 18 | 1 | 01_18_04 | ISL | IS
IS | 2013-01-18 05:00:00 | Iceland | 2262 | Europe | 2030 | 2013 | 5 | 18 | 1 | 01_18_05 | ISL | IS
IS | 2013-01-18 06:00:00 | Iceland | 2383 | Europe | 2030 | 2013 | 6 | 18 | 1 | 01_18_06 | ISL | IS
IS | 2013-01-18 07:00:00 | Iceland | 2524 | Europe | 2030 | 2013 | 7 | 18 | 1 | 01_18_07 | ISL | IS
IS | 2013-01-18 08:00:00 | Iceland | 2613 | Europe | 2030 | 2013 | 8 | 18 | 1 | 01_18_08 | ISL | IS
IS | 2013-01-18 09:00:00 | Iceland | 2645 | Europe | 2030 | 2013 | 9 | 18 | 1 | 01_18_09 | ISL | IS
IS | 2013-01-18 10:00:00 | Iceland | 2654 | Europe | 2030 | 2013 | 10 | 18 | 1 | 01_18_10 | ISL | IS
IS | 2013-01-18 11:00:00 | Iceland | 2649 | Europe | 2030 | 2013 | 11 | 18 | 1 | 01_18_11 | ISL | IS
IS | 2013-01-18 12:00:00 | Iceland | 2649 | Europe | 2030 | 2013 | 12 | 18 | 1 | 01_18_12 | ISL | IS
IS | 2013-01-18 13:00:00 | Iceland | 2648 | Europe | 2030 | 2013 | 13 | 18 | 1 | 01_18_13 | ISL | IS
IS | 2013-01-18 14:00:00 | Iceland | 2648 | Europe | 2030 | 2013 | 14 | 18 | 1 | 01_18_14 | ISL | IS
IS | 2013-01-18 15:00:00 | Iceland | 2648 | Europe | 2030 | 2013 | 15 | 18 | 1 | 01_18_15 | ISL | IS
IS | 2013-01-18 16:00:00 | Iceland | 2654 | Europe | 2030 | 2013 | 16 | 18 | 1 | 01_18_16 | ISL | IS
IS | 2013-01-18 17:00:00 | Iceland | 2662 | Europe | 2030 | 2013 | 17 | 18 | 1 | 01_18_17 | ISL | IS
IS | 2013-01-18 18:00:00 | Iceland | 2662 | Europe | 2030 | 2013 | 18 | 18 | 1 | 01_18_18 | ISL | IS
IS | 2013-01-18 19:00:00 | Iceland | 2675 | Europe | 2030 | 2013 | 19 | 18 | 1 | 01_18_19 | ISL | IS
IS | 2013-01-18 20:00:00 | Iceland | 2602 | Europe | 2030 | 2013 | 20 | 18 | 1 | 01_18_20 | ISL | IS
IS | 2013-01-18 21:00:00 | Iceland | 2453 | Europe | 2030 | 2013 | 21 | 18 | 1 | 01_18_21 | ISL | IS
IS | 2013-01-18 22:00:00 | Iceland | 2352 | Europe | 2030 | 2013 | 22 | 18 | 1 | 01_18_22 | ISL | IS
IS | 2013-01-18 23:00:00 | Iceland | 2275 | Europe | 2030 | 2013 | 23 | 18 | 1 | 01_18_23 | ISL | IS
IS | 2013-01-19 00:00:00 | Iceland | 2232 | Europe | 2030 | 2013 | 0 | 19 | 1 | 01_19_00 | ISL | IS
IS | 2013-01-19 01:00:00 | Iceland | 2188 | Europe | 2030 | 2013 | 1 | 19 | 1 | 01_19_01 | ISL | IS
IS | 2013-01-19 02:00:00 | Iceland | 2194 | Europe | 2030 | 2013 | 2 | 19 | 1 | 01_19_02 | ISL | IS
IS | 2013-01-19 03:00:00 | Iceland | 2194 | Europe | 2030 | 2013 | 3 | 19 | 1 | 01_19_03 | ISL | IS
IS | 2013-01-19 04:00:00 | Iceland | 2196 | Europe | 2030 | 2013 | 4 | 19 | 1 | 01_19_04 | ISL | IS
IS | 2013-01-19 05:00:00 | Iceland | 2207 | Europe | 2030 | 2013 | 5 | 19 | 1 | 01_19_05 | ISL | IS
IS | 2013-01-19 06:00:00 | Iceland | 2224 | Europe | 2030 | 2013 | 6 | 19 | 1 | 01_19_06 | ISL | IS
IS | 2013-01-19 07:00:00 | Iceland | 2267 | Europe | 2030 | 2013 | 7 | 19 | 1 | 01_19_07 | ISL | IS
IS | 2013-01-19 08:00:00 | Iceland | 2320 | Europe | 2030 | 2013 | 8 | 19 | 1 | 01_19_08 | ISL | IS
IS | 2013-01-19 09:00:00 | Iceland | 2396 | Europe | 2030 | 2013 | 9 | 19 | 1 | 01_19_09 | ISL | IS
IS | 2013-01-19 10:00:00 | Iceland | 2474 | Europe | 2030 | 2013 | 10 | 19 | 1 | 01_19_10 | ISL | IS
IS | 2013-01-19 11:00:00 | Iceland | 2476 | Europe | 2030 | 2013 | 11 | 19 | 1 | 01_19_11 | ISL | IS
IS | 2013-01-19 12:00:00 | Iceland | 2476 | Europe | 2030 | 2013 | 12 | 19 | 1 | 01_19_12 | ISL | IS
IS | 2013-01-19 13:00:00 | Iceland | 2475 | Europe | 2030 | 2013 | 13 | 19 | 1 | 01_19_13 | ISL | IS
IS | 2013-01-19 14:00:00 | Iceland | 2478 | Europe | 2030 | 2013 | 14 | 19 | 1 | 01_19_14 | ISL | IS
IS | 2013-01-19 15:00:00 | Iceland | 2478 | Europe | 2030 | 2013 | 15 | 19 | 1 | 01_19_15 | ISL | IS
IS | 2013-01-19 16:00:00 | Iceland | 2511 | Europe | 2030 | 2013 | 16 | 19 | 1 | 01_19_16 | ISL | IS
IS | 2013-01-19 17:00:00 | Iceland | 2576 | Europe | 2030 | 2013 | 17 | 19 | 1 | 01_19_17 | ISL | IS
IS | 2013-01-19 18:00:00 | Iceland | 2572 | Europe | 2030 | 2013 | 18 | 19 | 1 | 01_19_18 | ISL | IS
IS | 2013-01-19 19:00:00 | Iceland | 2570 | Europe | 2030 | 2013 | 19 | 19 | 1 | 01_19_19 | ISL | IS
IS | 2013-01-19 20:00:00 | Iceland | 2512 | Europe | 2030 | 2013 | 20 | 19 | 1 | 01_19_20 | ISL | IS
IS | 2013-01-19 21:00:00 | Iceland | 2460 | Europe | 2030 | 2013 | 21 | 19 | 1 | 01_19_21 | ISL | IS
IS | 2013-01-19 22:00:00 | Iceland | 2363 | Europe | 2030 | 2013 | 22 | 19 | 1 | 01_19_22 | ISL | IS
IS | 2013-01-19 23:00:00 | Iceland | 2316 | Europe | 2030 | 2013 | 23 | 19 | 1 | 01_19_23 | ISL | IS
IS | 2013-01-20 00:00:00 | Iceland | 2249 | Europe | 2030 | 2013 | 0 | 20 | 1 | 01_20_00 | ISL | IS
IS | 2013-01-20 01:00:00 | Iceland | 2215 | Europe | 2030 | 2013 | 1 | 20 | 1 | 01_20_01 | ISL | IS
IS | 2013-01-20 02:00:00 | Iceland | 2217 | Europe | 2030 | 2013 | 2 | 20 | 1 | 01_20_02 | ISL | IS
IS | 2013-01-20 03:00:00 | Iceland | 2231 | Europe | 2030 | 2013 | 3 | 20 | 1 | 01_20_03 | ISL | IS
IS | 2013-01-20 04:00:00 | Iceland | 2232 | Europe | 2030 | 2013 | 4 | 20 | 1 | 01_20_04 | ISL | IS
IS | 2013-01-20 05:00:00 | Iceland | 2231 | Europe | 2030 | 2013 | 5 | 20 | 1 | 01_20_05 | ISL | IS
IS | 2013-01-20 06:00:00 | Iceland | 2239 | Europe | 2030 | 2013 | 6 | 20 | 1 | 01_20_06 | ISL | IS
IS | 2013-01-20 07:00:00 | Iceland | 2267 | Europe | 2030 | 2013 | 7 | 20 | 1 | 01_20_07 | ISL | IS
IS | 2013-01-20 08:00:00 | Iceland | 2320 | Europe | 2030 | 2013 | 8 | 20 | 1 | 01_20_08 | ISL | IS
IS | 2013-01-20 09:00:00 | Iceland | 2423 | Europe | 2030 | 2013 | 9 | 20 | 1 | 01_20_09 | ISL | IS
IS | 2013-01-20 10:00:00 | Iceland | 2503 | Europe | 2030 | 2013 | 10 | 20 | 1 | 01_20_10 | ISL | IS
IS | 2013-01-20 11:00:00 | Iceland | 2476 | Europe | 2030 | 2013 | 11 | 20 | 1 | 01_20_11 | ISL | IS
IS | 2013-01-20 12:00:00 | Iceland | 2487 | Europe | 2030 | 2013 | 12 | 20 | 1 | 01_20_12 | ISL | IS
IS | 2013-01-20 13:00:00 | Iceland | 2475 | Europe | 2030 | 2013 | 13 | 20 | 1 | 01_20_13 | ISL | IS
IS | 2013-01-20 14:00:00 | Iceland | 2473 | Europe | 2030 | 2013 | 14 | 20 | 1 | 01_20_14 | ISL | IS
IS | 2013-01-20 15:00:00 | Iceland | 2478 | Europe | 2030 | 2013 | 15 | 20 | 1 | 01_20_15 | ISL | IS
IS | 2013-01-20 16:00:00 | Iceland | 2511 | Europe | 2030 | 2013 | 16 | 20 | 1 | 01_20_16 | ISL | IS
IS | 2013-01-20 17:00:00 | Iceland | 2551 | Europe | 2030 | 2013 | 17 | 20 | 1 | 01_20_17 | ISL | IS
IS | 2013-01-20 18:00:00 | Iceland | 2547 | Europe | 2030 | 2013 | 18 | 20 | 1 | 01_20_18 | ISL | IS
IS | 2013-01-20 19:00:00 | Iceland | 2543 | Europe | 2030 | 2013 | 19 | 20 | 1 | 01_20_19 | ISL | IS
IS | 2013-01-20 20:00:00 | Iceland | 2492 | Europe | 2030 | 2013 | 20 | 20 | 1 | 01_20_20 | ISL | IS
IS | 2013-01-20 21:00:00 | Iceland | 2453 | Europe | 2030 | 2013 | 21 | 20 | 1 | 01_20_21 | ISL | IS
IS | 2013-01-20 22:00:00 | Iceland | 2343 | Europe | 2030 | 2013 | 22 | 20 | 1 | 01_20_22 | ISL | IS
IS | 2013-01-20 23:00:00 | Iceland | 2292 | Europe | 2030 | 2013 | 23 | 20 | 1 | 01_20_23 | ISL | IS
IS | 2013-01-21 00:00:00 | Iceland | 2266 | Europe | 2030 | 2013 | 0 | 21 | 1 | 01_21_00 | ISL | IS
IS | 2013-01-21 01:00:00 | Iceland | 2244 | Europe | 2030 | 2013 | 1 | 21 | 1 | 01_21_01 | ISL | IS
IS | 2013-01-21 02:00:00 | Iceland | 2240 | Europe | 2030 | 2013 | 2 | 21 | 1 | 01_21_02 | ISL | IS
IS | 2013-01-21 03:00:00 | Iceland | 2231 | Europe | 2030 | 2013 | 3 | 21 | 1 | 01_21_03 | ISL | IS
IS | 2013-01-21 04:00:00 | Iceland | 2256 | Europe | 2030 | 2013 | 4 | 21 | 1 | 01_21_04 | ISL | IS
IS | 2013-01-21 05:00:00 | Iceland | 2369 | Europe | 2030 | 2013 | 5 | 21 | 1 | 01_21_05 | ISL | IS
IS | 2013-01-21 06:00:00 | Iceland | 2503 | Europe | 2030 | 2013 | 6 | 21 | 1 | 01_21_06 | ISL | IS
IS | 2013-01-21 07:00:00 | Iceland | 2631 | Europe | 2030 | 2013 | 7 | 21 | 1 | 01_21_07 | ISL | IS
IS | 2013-01-21 08:00:00 | Iceland | 2731 | Europe | 2030 | 2013 | 8 | 21 | 1 | 01_21_08 | ISL | IS
IS | 2013-01-21 09:00:00 | Iceland | 2802 | Europe | 2030 | 2013 | 9 | 21 | 1 | 01_21_09 | ISL | IS
IS | 2013-01-21 10:00:00 | Iceland | 2760 | Europe | 2030 | 2013 | 10 | 21 | 1 | 01_21_10 | ISL | IS
IS | 2013-01-21 11:00:00 | Iceland | 2780 | Europe | 2030 | 2013 | 11 | 21 | 1 | 01_21_11 | ISL | IS
IS | 2013-01-21 12:00:00 | Iceland | 2780 | Europe | 2030 | 2013 | 12 | 21 | 1 | 01_21_12 | ISL | IS
IS | 2013-01-21 13:00:00 | Iceland | 2806 | Europe | 2030 | 2013 | 13 | 21 | 1 | 01_21_13 | ISL | IS
IS | 2013-01-21 14:00:00 | Iceland | 2766 | Europe | 2030 | 2013 | 14 | 21 | 1 | 01_21_14 | ISL | IS
IS | 2013-01-21 15:00:00 | Iceland | 2806 | Europe | 2030 | 2013 | 15 | 21 | 1 | 01_21_15 | ISL | IS
IS | 2013-01-21 16:00:00 | Iceland | 2814 | Europe | 2030 | 2013 | 16 | 21 | 1 | 01_21_16 | ISL | IS
IS | 2013-01-21 17:00:00 | Iceland | 2799 | Europe | 2030 | 2013 | 17 | 21 | 1 | 01_21_17 | ISL | IS
IS | 2013-01-21 18:00:00 | Iceland | 2814 | Europe | 2030 | 2013 | 18 | 21 | 1 | 01_21_18 | ISL | IS
IS | 2013-01-21 19:00:00 | Iceland | 2802 | Europe | 2030 | 2013 | 19 | 21 | 1 | 01_21_19 | ISL | IS
IS | 2013-01-21 20:00:00 | Iceland | 2729 | Europe | 2030 | 2013 | 20 | 21 | 1 | 01_21_20 | ISL | IS
IS | 2013-01-21 21:00:00 | Iceland | 2549 | Europe | 2030 | 2013 | 21 | 21 | 1 | 01_21_21 | ISL | IS
IS | 2013-01-21 22:00:00 | Iceland | 2434 | Europe | 2030 | 2013 | 22 | 21 | 1 | 01_21_22 | ISL | IS
IS | 2013-01-21 23:00:00 | Iceland | 2348 | Europe | 2030 | 2013 | 23 | 21 | 1 | 01_21_23 | ISL | IS
IS | 2013-01-22 00:00:00 | Iceland | 2294 | Europe | 2030 | 2013 | 0 | 22 | 1 | 01_22_00 | ISL | IS
IS | 2013-01-22 01:00:00 | Iceland | 2276 | Europe | 2030 | 2013 | 1 | 22 | 1 | 01_22_01 | ISL | IS
IS | 2013-01-22 02:00:00 | Iceland | 2259 | Europe | 2030 | 2013 | 2 | 22 | 1 | 01_22_02 | ISL | IS
IS | 2013-01-22 03:00:00 | Iceland | 2296 | Europe | 2030 | 2013 | 3 | 22 | 1 | 01_22_03 | ISL | IS
IS | 2013-01-22 04:00:00 | Iceland | 2315 | Europe | 2030 | 2013 | 4 | 22 | 1 | 01_22_04 | ISL | IS
IS | 2013-01-22 05:00:00 | Iceland | 2440 | Europe | 2030 | 2013 | 5 | 22 | 1 | 01_22_05 | ISL | IS
IS | 2013-01-22 06:00:00 | Iceland | 2544 | Europe | 2030 | 2013 | 6 | 22 | 1 | 01_22_06 | ISL | IS
IS | 2013-01-22 07:00:00 | Iceland | 2701 | Europe | 2030 | 2013 | 7 | 22 | 1 | 01_22_07 | ISL | IS
IS | 2013-01-22 08:00:00 | Iceland | 2789 | Europe | 2030 | 2013 | 8 | 22 | 1 | 01_22_08 | ISL | IS
IS | 2013-01-22 09:00:00 | Iceland | 2849 | Europe | 2030 | 2013 | 9 | 22 | 1 | 01_22_09 | ISL | IS
IS | 2013-01-22 10:00:00 | Iceland | 2846 | Europe | 2030 | 2013 | 10 | 22 | 1 | 01_22_10 | ISL | IS
IS | 2013-01-22 11:00:00 | Iceland | 2846 | Europe | 2030 | 2013 | 11 | 22 | 1 | 01_22_11 | ISL | IS
IS | 2013-01-22 12:00:00 | Iceland | 2846 | Europe | 2030 | 2013 | 12 | 22 | 1 | 01_22_12 | ISL | IS
IS | 2013-01-22 13:00:00 | Iceland | 2844 | Europe | 2030 | 2013 | 13 | 22 | 1 | 01_22_13 | ISL | IS
IS | 2013-01-22 14:00:00 | Iceland | 2841 | Europe | 2030 | 2013 | 14 | 22 | 1 | 01_22_14 | ISL | IS
IS | 2013-01-22 15:00:00 | Iceland | 2841 | Europe | 2030 | 2013 | 15 | 22 | 1 | 01_22_15 | ISL | IS
IS | 2013-01-22 16:00:00 | Iceland | 2842 | Europe | 2030 | 2013 | 16 | 22 | 1 | 01_22_16 | ISL | IS
IS | 2013-01-22 17:00:00 | Iceland | 2844 | Europe | 2030 | 2013 | 17 | 22 | 1 | 01_22_17 | ISL | IS
IS | 2013-01-22 18:00:00 | Iceland | 2841 | Europe | 2030 | 2013 | 18 | 22 | 1 | 01_22_18 | ISL | IS
IS | 2013-01-22 19:00:00 | Iceland | 2841 | Europe | 2030 | 2013 | 19 | 22 | 1 | 01_22_19 | ISL | IS
IS | 2013-01-22 20:00:00 | Iceland | 2764 | Europe | 2030 | 2013 | 20 | 22 | 1 | 01_22_20 | ISL | IS
IS | 2013-01-22 21:00:00 | Iceland | 2581 | Europe | 2030 | 2013 | 21 | 22 | 1 | 01_22_21 | ISL | IS
IS | 2013-01-22 22:00:00 | Iceland | 2457 | Europe | 2030 | 2013 | 22 | 22 | 1 | 01_22_22 | ISL | IS
IS | 2013-01-22 23:00:00 | Iceland | 2370 | Europe | 2030 | 2013 | 23 | 22 | 1 | 01_22_23 | ISL | IS
IS | 2013-01-23 00:00:00 | Iceland | 2354 | Europe | 2030 | 2013 | 0 | 23 | 1 | 01_23_00 | ISL | IS
IS | 2013-01-23 01:00:00 | Iceland | 2317 | Europe | 2030 | 2013 | 1 | 23 | 1 | 01_23_01 | ISL | IS
IS | 2013-01-23 02:00:00 | Iceland | 2326 | Europe | 2030 | 2013 | 2 | 23 | 1 | 01_23_02 | ISL | IS
IS | 2013-01-23 03:00:00 | Iceland | 2357 | Europe | 2030 | 2013 | 3 | 23 | 1 | 01_23_03 | ISL | IS
IS | 2013-01-23 04:00:00 | Iceland | 2382 | Europe | 2030 | 2013 | 4 | 23 | 1 | 01_23_04 | ISL | IS
IS | 2013-01-23 05:00:00 | Iceland | 2474 | Europe | 2030 | 2013 | 5 | 23 | 1 | 01_23_05 | ISL | IS
IS | 2013-01-23 06:00:00 | Iceland | 2605 | Europe | 2030 | 2013 | 6 | 23 | 1 | 01_23_06 | ISL | IS
IS | 2013-01-23 07:00:00 | Iceland | 2714 | Europe | 2030 | 2013 | 7 | 23 | 1 | 01_23_07 | ISL | IS
IS | 2013-01-23 08:00:00 | Iceland | 2802 | Europe | 2030 | 2013 | 8 | 23 | 1 | 01_23_08 | ISL | IS
IS | 2013-01-23 09:00:00 | Iceland | 2863 | Europe | 2030 | 2013 | 9 | 23 | 1 | 01_23_09 | ISL | IS
IS | 2013-01-23 10:00:00 | Iceland | 2858 | Europe | 2030 | 2013 | 10 | 23 | 1 | 01_23_10 | ISL | IS
IS | 2013-01-23 11:00:00 | Iceland | 2858 | Europe | 2030 | 2013 | 11 | 23 | 1 | 01_23_11 | ISL | IS
IS | 2013-01-23 12:00:00 | Iceland | 2852 | Europe | 2030 | 2013 | 12 | 23 | 1 | 01_23_12 | ISL | IS
IS | 2013-01-23 13:00:00 | Iceland | 2850 | Europe | 2030 | 2013 | 13 | 23 | 1 | 01_23_13 | ISL | IS
IS | 2013-01-23 14:00:00 | Iceland | 2850 | Europe | 2030 | 2013 | 14 | 23 | 1 | 01_23_14 | ISL | IS
IS | 2013-01-23 15:00:00 | Iceland | 2856 | Europe | 2030 | 2013 | 15 | 23 | 1 | 01_23_15 | ISL | IS
IS | 2013-01-23 16:00:00 | Iceland | 2850 | Europe | 2030 | 2013 | 16 | 23 | 1 | 01_23_16 | ISL | IS
IS | 2013-01-23 17:00:00 | Iceland | 2856 | Europe | 2030 | 2013 | 17 | 23 | 1 | 01_23_17 | ISL | IS
IS | 2013-01-23 18:00:00 | Iceland | 2856 | Europe | 2030 | 2013 | 18 | 23 | 1 | 01_23_18 | ISL | IS
IS | 2013-01-23 19:00:00 | Iceland | 2853 | Europe | 2030 | 2013 | 19 | 23 | 1 | 01_23_19 | ISL | IS
IS | 2013-01-23 20:00:00 | Iceland | 2776 | Europe | 2030 | 2013 | 20 | 23 | 1 | 01_23_20 | ISL | IS
IS | 2013-01-23 21:00:00 | Iceland | 2613 | Europe | 2030 | 2013 | 21 | 23 | 1 | 01_23_21 | ISL | IS
IS | 2013-01-23 22:00:00 | Iceland | 2469 | Europe | 2030 | 2013 | 22 | 23 | 1 | 01_23_22 | ISL | IS
IS | 2013-01-23 23:00:00 | Iceland | 2382 | Europe | 2030 | 2013 | 23 | 23 | 1 | 01_23_23 | ISL | IS
IS | 2013-01-24 00:00:00 | Iceland | 2382 | Europe | 2030 | 2013 | 0 | 24 | 1 | 01_24_00 | ISL | IS
IS | 2013-01-24 01:00:00 | Iceland | 2362 | Europe | 2030 | 2013 | 1 | 24 | 1 | 01_24_01 | ISL | IS
IS | 2013-01-24 02:00:00 | Iceland | 2355 | Europe | 2030 | 2013 | 2 | 24 | 1 | 01_24_02 | ISL | IS
IS | 2013-01-24 03:00:00 | Iceland | 2357 | Europe | 2030 | 2013 | 3 | 24 | 1 | 01_24_03 | ISL | IS
IS | 2013-01-24 04:00:00 | Iceland | 2382 | Europe | 2030 | 2013 | 4 | 24 | 1 | 01_24_04 | ISL | IS
IS | 2013-01-24 05:00:00 | Iceland | 2474 | Europe | 2030 | 2013 | 5 | 24 | 1 | 01_24_05 | ISL | IS
IS | 2013-01-24 06:00:00 | Iceland | 2558 | Europe | 2030 | 2013 | 6 | 24 | 1 | 01_24_06 | ISL | IS
IS | 2013-01-24 07:00:00 | Iceland | 2701 | Europe | 2030 | 2013 | 7 | 24 | 1 | 01_24_07 | ISL | IS
IS | 2013-01-24 08:00:00 | Iceland | 2789 | Europe | 2030 | 2013 | 8 | 24 | 1 | 01_24_08 | ISL | IS
IS | 2013-01-24 09:00:00 | Iceland | 2849 | Europe | 2030 | 2013 | 9 | 24 | 1 | 01_24_09 | ISL | IS
IS | 2013-01-24 10:00:00 | Iceland | 2820 | Europe | 2030 | 2013 | 10 | 24 | 1 | 01_24_10 | ISL | IS
IS | 2013-01-24 11:00:00 | Iceland | 2825 | Europe | 2030 | 2013 | 11 | 24 | 1 | 01_24_11 | ISL | IS
IS | 2013-01-24 12:00:00 | Iceland | 2825 | Europe | 2030 | 2013 | 12 | 24 | 1 | 01_24_12 | ISL | IS
IS | 2013-01-24 13:00:00 | Iceland | 2824 | Europe | 2030 | 2013 | 13 | 24 | 1 | 01_24_13 | ISL | IS
IS | 2013-01-24 14:00:00 | Iceland | 2818 | Europe | 2030 | 2013 | 14 | 24 | 1 | 01_24_14 | ISL | IS
IS | 2013-01-24 15:00:00 | Iceland | 2818 | Europe | 2030 | 2013 | 15 | 24 | 1 | 01_24_15 | ISL | IS
IS | 2013-01-24 16:00:00 | Iceland | 2818 | Europe | 2030 | 2013 | 16 | 24 | 1 | 01_24_16 | ISL | IS
IS | 2013-01-24 17:00:00 | Iceland | 2814 | Europe | 2030 | 2013 | 17 | 24 | 1 | 01_24_17 | ISL | IS
IS | 2013-01-24 18:00:00 | Iceland | 2788 | Europe | 2030 | 2013 | 18 | 24 | 1 | 01_24_18 | ISL | IS
IS | 2013-01-24 19:00:00 | Iceland | 2772 | Europe | 2030 | 2013 | 19 | 24 | 1 | 01_24_19 | ISL | IS
IS | 2013-01-24 20:00:00 | Iceland | 2698 | Europe | 2030 | 2013 | 20 | 24 | 1 | 01_24_20 | ISL | IS
IS | 2013-01-24 21:00:00 | Iceland | 2513 | Europe | 2030 | 2013 | 21 | 24 | 1 | 01_24_21 | ISL | IS
IS | 2013-01-24 22:00:00 | Iceland | 2421 | Europe | 2030 | 2013 | 22 | 24 | 1 | 01_24_22 | ISL | IS
IS | 2013-01-24 23:00:00 | Iceland | 2331 | Europe | 2030 | 2013 | 23 | 24 | 1 | 01_24_23 | ISL | IS
IS | 2013-01-25 00:00:00 | Iceland | 2276 | Europe | 2030 | 2013 | 0 | 25 | 1 | 01_25_00 | ISL | IS
IS | 2013-01-25 01:00:00 | Iceland | 2248 | Europe | 2030 | 2013 | 1 | 25 | 1 | 01_25_01 | ISL | IS
IS | 2013-01-25 02:00:00 | Iceland | 2240 | Europe | 2030 | 2013 | 2 | 25 | 1 | 01_25_02 | ISL | IS
IS | 2013-01-25 03:00:00 | Iceland | 2261 | Europe | 2030 | 2013 | 3 | 25 | 1 | 01_25_03 | ISL | IS
IS | 2013-01-25 04:00:00 | Iceland | 2269 | Europe | 2030 | 2013 | 4 | 25 | 1 | 01_25_04 | ISL | IS
IS | 2013-01-25 05:00:00 | Iceland | 2385 | Europe | 2030 | 2013 | 5 | 25 | 1 | 01_25_05 | ISL | IS
IS | 2013-01-25 06:00:00 | Iceland | 2544 | Europe | 2030 | 2013 | 6 | 25 | 1 | 01_25_06 | ISL | IS
IS | 2013-01-25 07:00:00 | Iceland | 2698 | Europe | 2030 | 2013 | 7 | 25 | 1 | 01_25_07 | ISL | IS
IS | 2013-01-25 08:00:00 | Iceland | 2789 | Europe | 2030 | 2013 | 8 | 25 | 1 | 01_25_08 | ISL | IS
IS | 2013-01-25 09:00:00 | Iceland | 2863 | Europe | 2030 | 2013 | 9 | 25 | 1 | 01_25_09 | ISL | IS
IS | 2013-01-25 10:00:00 | Iceland | 2858 | Europe | 2030 | 2013 | 10 | 25 | 1 | 01_25_10 | ISL | IS
IS | 2013-01-25 11:00:00 | Iceland | 2858 | Europe | 2030 | 2013 | 11 | 25 | 1 | 01_25_11 | ISL | IS
IS | 2013-01-25 12:00:00 | Iceland | 2858 | Europe | 2030 | 2013 | 12 | 25 | 1 | 01_25_12 | ISL | IS
IS | 2013-01-25 13:00:00 | Iceland | 2856 | Europe | 2030 | 2013 | 13 | 25 | 1 | 01_25_13 | ISL | IS
IS | 2013-01-25 14:00:00 | Iceland | 2856 | Europe | 2030 | 2013 | 14 | 25 | 1 | 01_25_14 | ISL | IS
IS | 2013-01-25 15:00:00 | Iceland | 2856 | Europe | 2030 | 2013 | 15 | 25 | 1 | 01_25_15 | ISL | IS
IS | 2013-01-25 16:00:00 | Iceland | 2857 | Europe | 2030 | 2013 | 16 | 25 | 1 | 01_25_16 | ISL | IS
IS | 2013-01-25 17:00:00 | Iceland | 2856 | Europe | 2030 | 2013 | 17 | 25 | 1 | 01_25_17 | ISL | IS
IS | 2013-01-25 18:00:00 | Iceland | 2856 | Europe | 2030 | 2013 | 18 | 25 | 1 | 01_25_18 | ISL | IS
IS | 2013-01-25 19:00:00 | Iceland | 2853 | Europe | 2030 | 2013 | 19 | 25 | 1 | 01_25_19 | ISL | IS
IS | 2013-01-25 20:00:00 | Iceland | 2785 | Europe | 2030 | 2013 | 20 | 25 | 1 | 01_25_20 | ISL | IS
IS | 2013-01-25 21:00:00 | Iceland | 2613 | Europe | 2030 | 2013 | 21 | 25 | 1 | 01_25_21 | ISL | IS
IS | 2013-01-25 22:00:00 | Iceland | 2489 | Europe | 2030 | 2013 | 22 | 25 | 1 | 01_25_22 | ISL | IS
IS | 2013-01-25 23:00:00 | Iceland | 2403 | Europe | 2030 | 2013 | 23 | 25 | 1 | 01_25_23 | ISL | IS
IS | 2013-01-26 00:00:00 | Iceland | 2348 | Europe | 2030 | 2013 | 0 | 26 | 1 | 01_26_00 | ISL | IS
IS | 2013-01-26 01:00:00 | Iceland | 2324 | Europe | 2030 | 2013 | 1 | 26 | 1 | 01_26_01 | ISL | IS
IS | 2013-01-26 02:00:00 | Iceland | 2319 | Europe | 2030 | 2013 | 2 | 26 | 1 | 01_26_02 | ISL | IS
IS | 2013-01-26 03:00:00 | Iceland | 2319 | Europe | 2030 | 2013 | 3 | 26 | 1 | 01_26_03 | ISL | IS
IS | 2013-01-26 04:00:00 | Iceland | 2321 | Europe | 2030 | 2013 | 4 | 26 | 1 | 01_26_04 | ISL | IS
IS | 2013-01-26 05:00:00 | Iceland | 2334 | Europe | 2030 | 2013 | 5 | 26 | 1 | 01_26_05 | ISL | IS
IS | 2013-01-26 06:00:00 | Iceland | 2347 | Europe | 2030 | 2013 | 6 | 26 | 1 | 01_26_06 | ISL | IS
IS | 2013-01-26 07:00:00 | Iceland | 2381 | Europe | 2030 | 2013 | 7 | 26 | 1 | 01_26_07 | ISL | IS
IS | 2013-01-26 08:00:00 | Iceland | 2419 | Europe | 2030 | 2013 | 8 | 26 | 1 | 01_26_08 | ISL | IS
IS | 2013-01-26 09:00:00 | Iceland | 2495 | Europe | 2030 | 2013 | 9 | 26 | 1 | 01_26_09 | ISL | IS
IS | 2013-01-26 10:00:00 | Iceland | 2528 | Europe | 2030 | 2013 | 10 | 26 | 1 | 01_26_10 | ISL | IS
IS | 2013-01-26 11:00:00 | Iceland | 2524 | Europe | 2030 | 2013 | 11 | 26 | 1 | 01_26_11 | ISL | IS
IS | 2013-01-26 12:00:00 | Iceland | 2520 | Europe | 2030 | 2013 | 12 | 26 | 1 | 01_26_12 | ISL | IS
IS | 2013-01-26 13:00:00 | Iceland | 2506 | Europe | 2030 | 2013 | 13 | 26 | 1 | 01_26_13 | ISL | IS
IS | 2013-01-26 14:00:00 | Iceland | 2503 | Europe | 2030 | 2013 | 14 | 26 | 1 | 01_26_14 | ISL | IS
IS | 2013-01-26 15:00:00 | Iceland | 2503 | Europe | 2030 | 2013 | 15 | 26 | 1 | 01_26_15 | ISL | IS
IS | 2013-01-26 16:00:00 | Iceland | 2536 | Europe | 2030 | 2013 | 16 | 26 | 1 | 01_26_16 | ISL | IS
IS | 2013-01-26 17:00:00 | Iceland | 2576 | Europe | 2030 | 2013 | 17 | 26 | 1 | 01_26_17 | ISL | IS
IS | 2013-01-26 18:00:00 | Iceland | 2572 | Europe | 2030 | 2013 | 18 | 26 | 1 | 01_26_18 | ISL | IS
IS | 2013-01-26 19:00:00 | Iceland | 2570 | Europe | 2030 | 2013 | 19 | 26 | 1 | 01_26_19 | ISL | IS
IS | 2013-01-26 20:00:00 | Iceland | 2512 | Europe | 2030 | 2013 | 20 | 26 | 1 | 01_26_20 | ISL | IS
IS | 2013-01-26 21:00:00 | Iceland | 2460 | Europe | 2030 | 2013 | 21 | 26 | 1 | 01_26_21 | ISL | IS
IS | 2013-01-26 22:00:00 | Iceland | 2363 | Europe | 2030 | 2013 | 22 | 26 | 1 | 01_26_22 | ISL | IS
IS | 2013-01-26 23:00:00 | Iceland | 2316 | Europe | 2030 | 2013 | 23 | 26 | 1 | 01_26_23 | ISL | IS
IS | 2013-01-27 00:00:00 | Iceland | 2249 | Europe | 2030 | 2013 | 0 | 27 | 1 | 01_27_00 | ISL | IS
IS | 2013-01-27 01:00:00 | Iceland | 2220 | Europe | 2030 | 2013 | 1 | 27 | 1 | 01_27_01 | ISL | IS
IS | 2013-01-27 02:00:00 | Iceland | 2217 | Europe | 2030 | 2013 | 2 | 27 | 1 | 01_27_02 | ISL | IS
IS | 2013-01-27 03:00:00 | Iceland | 2231 | Europe | 2030 | 2013 | 3 | 27 | 1 | 01_27_03 | ISL | IS
IS | 2013-01-27 04:00:00 | Iceland | 2232 | Europe | 2030 | 2013 | 4 | 27 | 1 | 01_27_04 | ISL | IS
IS | 2013-01-27 05:00:00 | Iceland | 2245 | Europe | 2030 | 2013 | 5 | 27 | 1 | 01_27_05 | ISL | IS
IS | 2013-01-27 06:00:00 | Iceland | 2267 | Europe | 2030 | 2013 | 6 | 27 | 1 | 01_27_06 | ISL | IS
IS | 2013-01-27 07:00:00 | Iceland | 2314 | Europe | 2030 | 2013 | 7 | 27 | 1 | 01_27_07 | ISL | IS
IS | 2013-01-27 08:00:00 | Iceland | 2360 | Europe | 2030 | 2013 | 8 | 27 | 1 | 01_27_08 | ISL | IS
IS | 2013-01-27 09:00:00 | Iceland | 2435 | Europe | 2030 | 2013 | 9 | 27 | 1 | 01_27_09 | ISL | IS
IS | 2013-01-27 10:00:00 | Iceland | 2503 | Europe | 2030 | 2013 | 10 | 27 | 1 | 01_27_10 | ISL | IS
IS | 2013-01-27 11:00:00 | Iceland | 2502 | Europe | 2030 | 2013 | 11 | 27 | 1 | 01_27_11 | ISL | IS
IS | 2013-01-27 12:00:00 | Iceland | 2502 | Europe | 2030 | 2013 | 12 | 27 | 1 | 01_27_12 | ISL | IS
IS | 2013-01-27 13:00:00 | Iceland | 2500 | Europe | 2030 | 2013 | 13 | 27 | 1 | 01_27_13 | ISL | IS
IS | 2013-01-27 14:00:00 | Iceland | 2503 | Europe | 2030 | 2013 | 14 | 27 | 1 | 01_27_14 | ISL | IS
IS | 2013-01-27 15:00:00 | Iceland | 2503 | Europe | 2030 | 2013 | 15 | 27 | 1 | 01_27_15 | ISL | IS
IS | 2013-01-27 16:00:00 | Iceland | 2536 | Europe | 2030 | 2013 | 16 | 27 | 1 | 01_27_16 | ISL | IS
IS | 2013-01-27 17:00:00 | Iceland | 2576 | Europe | 2030 | 2013 | 17 | 27 | 1 | 01_27_17 | ISL | IS
IS | 2013-01-27 18:00:00 | Iceland | 2578 | Europe | 2030 | 2013 | 18 | 27 | 1 | 01_27_18 | ISL | IS
IS | 2013-01-27 19:00:00 | Iceland | 2575 | Europe | 2030 | 2013 | 19 | 27 | 1 | 01_27_19 | ISL | IS
IS | 2013-01-27 20:00:00 | Iceland | 2522 | Europe | 2030 | 2013 | 20 | 27 | 1 | 01_27_20 | ISL | IS
IS | 2013-01-27 21:00:00 | Iceland | 2470 | Europe | 2030 | 2013 | 21 | 27 | 1 | 01_27_21 | ISL | IS
IS | 2013-01-27 22:00:00 | Iceland | 2377 | Europe | 2030 | 2013 | 22 | 27 | 1 | 01_27_22 | ISL | IS
IS | 2013-01-27 23:00:00 | Iceland | 2333 | Europe | 2030 | 2013 | 23 | 27 | 1 | 01_27_23 | ISL | IS
IS | 2013-01-28 00:00:00 | Iceland | 2326 | Europe | 2030 | 2013 | 0 | 28 | 1 | 01_28_00 | ISL | IS
IS | 2013-01-28 01:00:00 | Iceland | 2293 | Europe | 2030 | 2013 | 1 | 28 | 1 | 01_28_01 | ISL | IS
IS | 2013-01-28 02:00:00 | Iceland | 2265 | Europe | 2030 | 2013 | 2 | 28 | 1 | 01_28_02 | ISL | IS
IS | 2013-01-28 03:00:00 | Iceland | 2284 | Europe | 2030 | 2013 | 3 | 28 | 1 | 01_28_03 | ISL | IS
IS | 2013-01-28 04:00:00 | Iceland | 2286 | Europe | 2030 | 2013 | 4 | 28 | 1 | 01_28_04 | ISL | IS
IS | 2013-01-28 05:00:00 | Iceland | 2387 | Europe | 2030 | 2013 | 5 | 28 | 1 | 01_28_05 | ISL | IS
IS | 2013-01-28 06:00:00 | Iceland | 2533 | Europe | 2030 | 2013 | 6 | 28 | 1 | 01_28_06 | ISL | IS
IS | 2013-01-28 07:00:00 | Iceland | 2663 | Europe | 2030 | 2013 | 7 | 28 | 1 | 01_28_07 | ISL | IS
IS | 2013-01-28 08:00:00 | Iceland | 2751 | Europe | 2030 | 2013 | 8 | 28 | 1 | 01_28_08 | ISL | IS
IS | 2013-01-28 09:00:00 | Iceland | 2811 | Europe | 2030 | 2013 | 9 | 28 | 1 | 01_28_09 | ISL | IS
IS | 2013-01-28 10:00:00 | Iceland | 2820 | Europe | 2030 | 2013 | 10 | 28 | 1 | 01_28_10 | ISL | IS
IS | 2013-01-28 11:00:00 | Iceland | 2825 | Europe | 2030 | 2013 | 11 | 28 | 1 | 01_28_11 | ISL | IS
IS | 2013-01-28 12:00:00 | Iceland | 2820 | Europe | 2030 | 2013 | 12 | 28 | 1 | 01_28_12 | ISL | IS
IS | 2013-01-28 13:00:00 | Iceland | 2818 | Europe | 2030 | 2013 | 13 | 28 | 1 | 01_28_13 | ISL | IS
IS | 2013-01-28 14:00:00 | Iceland | 2814 | Europe | 2030 | 2013 | 14 | 28 | 1 | 01_28_14 | ISL | IS
IS | 2013-01-28 15:00:00 | Iceland | 2814 | Europe | 2030 | 2013 | 15 | 28 | 1 | 01_28_15 | ISL | IS
IS | 2013-01-28 16:00:00 | Iceland | 2814 | Europe | 2030 | 2013 | 16 | 28 | 1 | 01_28_16 | ISL | IS
IS | 2013-01-28 17:00:00 | Iceland | 2823 | Europe | 2030 | 2013 | 17 | 28 | 1 | 01_28_17 | ISL | IS
IS | 2013-01-28 18:00:00 | Iceland | 2814 | Europe | 2030 | 2013 | 18 | 28 | 1 | 01_28_18 | ISL | IS
IS | 2013-01-28 19:00:00 | Iceland | 2809 | Europe | 2030 | 2013 | 19 | 28 | 1 | 01_28_19 | ISL | IS
IS | 2013-01-28 20:00:00 | Iceland | 2729 | Europe | 2030 | 2013 | 20 | 28 | 1 | 01_28_20 | ISL | IS
IS | 2013-01-28 21:00:00 | Iceland | 2545 | Europe | 2030 | 2013 | 21 | 28 | 1 | 01_28_21 | ISL | IS
IS | 2013-01-28 22:00:00 | Iceland | 2425 | Europe | 2030 | 2013 | 22 | 28 | 1 | 01_28_22 | ISL | IS
IS | 2013-01-28 23:00:00 | Iceland | 2339 | Europe | 2030 | 2013 | 23 | 28 | 1 | 01_28_23 | ISL | IS
IS | 2013-01-29 00:00:00 | Iceland | 2294 | Europe | 2030 | 2013 | 0 | 29 | 1 | 01_29_00 | ISL | IS
IS | 2013-01-29 01:00:00 | Iceland | 2261 | Europe | 2030 | 2013 | 1 | 29 | 1 | 01_29_01 | ISL | IS
IS | 2013-01-29 02:00:00 | Iceland | 2244 | Europe | 2030 | 2013 | 2 | 29 | 1 | 01_29_02 | ISL | IS
IS | 2013-01-29 03:00:00 | Iceland | 2250 | Europe | 2030 | 2013 | 3 | 29 | 1 | 01_29_03 | ISL | IS
IS | 2013-01-29 04:00:00 | Iceland | 2280 | Europe | 2030 | 2013 | 4 | 29 | 1 | 01_29_04 | ISL | IS
IS | 2013-01-29 05:00:00 | Iceland | 2377 | Europe | 2030 | 2013 | 5 | 29 | 1 | 01_29_05 | ISL | IS
IS | 2013-01-29 06:00:00 | Iceland | 2522 | Europe | 2030 | 2013 | 6 | 29 | 1 | 01_29_06 | ISL | IS
IS | 2013-01-29 07:00:00 | Iceland | 2663 | Europe | 2030 | 2013 | 7 | 29 | 1 | 01_29_07 | ISL | IS
IS | 2013-01-29 08:00:00 | Iceland | 2751 | Europe | 2030 | 2013 | 8 | 29 | 1 | 01_29_08 | ISL | IS
IS | 2013-01-29 09:00:00 | Iceland | 2811 | Europe | 2030 | 2013 | 9 | 29 | 1 | 01_29_09 | ISL | IS
IS | 2013-01-29 10:00:00 | Iceland | 2825 | Europe | 2030 | 2013 | 10 | 29 | 1 | 01_29_10 | ISL | IS
IS | 2013-01-29 11:00:00 | Iceland | 2825 | Europe | 2030 | 2013 | 11 | 29 | 1 | 01_29_11 | ISL | IS
IS | 2013-01-29 12:00:00 | Iceland | 2825 | Europe | 2030 | 2013 | 12 | 29 | 1 | 01_29_12 | ISL | IS
IS | 2013-01-29 13:00:00 | Iceland | 2824 | Europe | 2030 | 2013 | 13 | 29 | 1 | 01_29_13 | ISL | IS
IS | 2013-01-29 14:00:00 | Iceland | 2818 | Europe | 2030 | 2013 | 14 | 29 | 1 | 01_29_14 | ISL | IS
IS | 2013-01-29 15:00:00 | Iceland | 2818 | Europe | 2030 | 2013 | 15 | 29 | 1 | 01_29_15 | ISL | IS
IS | 2013-01-29 16:00:00 | Iceland | 2818 | Europe | 2030 | 2013 | 16 | 29 | 1 | 01_29_16 | ISL | IS
IS | 2013-01-29 17:00:00 | Iceland | 2823 | Europe | 2030 | 2013 | 17 | 29 | 1 | 01_29_17 | ISL | IS
IS | 2013-01-29 18:00:00 | Iceland | 2823 | Europe | 2030 | 2013 | 18 | 29 | 1 | 01_29_18 | ISL | IS
IS | 2013-01-29 19:00:00 | Iceland | 2813 | Europe | 2030 | 2013 | 19 | 29 | 1 | 01_29_19 | ISL | IS
IS | 2013-01-29 20:00:00 | Iceland | 2733 | Europe | 2030 | 2013 | 20 | 29 | 1 | 01_29_20 | ISL | IS
IS | 2013-01-29 21:00:00 | Iceland | 2549 | Europe | 2030 | 2013 | 21 | 29 | 1 | 01_29_21 | ISL | IS
IS | 2013-01-29 22:00:00 | Iceland | 2425 | Europe | 2030 | 2013 | 22 | 29 | 1 | 01_29_22 | ISL | IS
IS | 2013-01-29 23:00:00 | Iceland | 2338 | Europe | 2030 | 2013 | 23 | 29 | 1 | 01_29_23 | ISL | IS
IS | 2013-01-30 00:00:00 | Iceland | 2294 | Europe | 2030 | 2013 | 0 | 30 | 1 | 01_30_00 | ISL | IS
IS | 2013-01-30 01:00:00 | Iceland | 2270 | Europe | 2030 | 2013 | 1 | 30 | 1 | 01_30_01 | ISL | IS
IS | 2013-01-30 02:00:00 | Iceland | 2277 | Europe | 2030 | 2013 | 2 | 30 | 1 | 01_30_02 | ISL | IS
IS | 2013-01-30 03:00:00 | Iceland | 2265 | Europe | 2030 | 2013 | 3 | 30 | 1 | 01_30_03 | ISL | IS
IS | 2013-01-30 04:00:00 | Iceland | 2280 | Europe | 2030 | 2013 | 4 | 30 | 1 | 01_30_04 | ISL | IS
IS | 2013-01-30 05:00:00 | Iceland | 2385 | Europe | 2030 | 2013 | 5 | 30 | 1 | 01_30_05 | ISL | IS
IS | 2013-01-30 06:00:00 | Iceland | 2533 | Europe | 2030 | 2013 | 6 | 30 | 1 | 01_30_06 | ISL | IS
IS | 2013-01-30 07:00:00 | Iceland | 2698 | Europe | 2030 | 2013 | 7 | 30 | 1 | 01_30_07 | ISL | IS
IS | 2013-01-30 08:00:00 | Iceland | 2786 | Europe | 2030 | 2013 | 8 | 30 | 1 | 01_30_08 | ISL | IS
IS | 2013-01-30 09:00:00 | Iceland | 2849 | Europe | 2030 | 2013 | 9 | 30 | 1 | 01_30_09 | ISL | IS
IS | 2013-01-30 10:00:00 | Iceland | 2846 | Europe | 2030 | 2013 | 10 | 30 | 1 | 01_30_10 | ISL | IS
IS | 2013-01-30 11:00:00 | Iceland | 2846 | Europe | 2030 | 2013 | 11 | 30 | 1 | 01_30_11 | ISL | IS
IS | 2013-01-30 12:00:00 | Iceland | 2852 | Europe | 2030 | 2013 | 12 | 30 | 1 | 01_30_12 | ISL | IS
IS | 2013-01-30 13:00:00 | Iceland | 2850 | Europe | 2030 | 2013 | 13 | 30 | 1 | 01_30_13 | ISL | IS
IS | 2013-01-30 14:00:00 | Iceland | 2856 | Europe | 2030 | 2013 | 14 | 30 | 1 | 01_30_14 | ISL | IS
IS | 2013-01-30 15:00:00 | Iceland | 2856 | Europe | 2030 | 2013 | 15 | 30 | 1 | 01_30_15 | ISL | IS
IS | 2013-01-30 16:00:00 | Iceland | 2857 | Europe | 2030 | 2013 | 16 | 30 | 1 | 01_30_16 | ISL | IS
IS | 2013-01-30 17:00:00 | Iceland | 2856 | Europe | 2030 | 2013 | 17 | 30 | 1 | 01_30_17 | ISL | IS
IS | 2013-01-30 18:00:00 | Iceland | 2856 | Europe | 2030 | 2013 | 18 | 30 | 1 | 01_30_18 | ISL | IS
IS | 2013-01-30 19:00:00 | Iceland | 2853 | Europe | 2030 | 2013 | 19 | 30 | 1 | 01_30_19 | ISL | IS
IS | 2013-01-30 20:00:00 | Iceland | 2785 | Europe | 2030 | 2013 | 20 | 30 | 1 | 01_30_20 | ISL | IS
IS | 2013-01-30 21:00:00 | Iceland | 2613 | Europe | 2030 | 2013 | 21 | 30 | 1 | 01_30_21 | ISL | IS
IS | 2013-01-30 22:00:00 | Iceland | 2489 | Europe | 2030 | 2013 | 22 | 30 | 1 | 01_30_22 | ISL | IS
IS | 2013-01-30 23:00:00 | Iceland | 2403 | Europe | 2030 | 2013 | 23 | 30 | 1 | 01_30_23 | ISL | IS
IS | 2013-01-31 00:00:00 | Iceland | 2382 | Europe | 2030 | 2013 | 0 | 31 | 1 | 01_31_00 | ISL | IS
IS | 2013-01-31 01:00:00 | Iceland | 2362 | Europe | 2030 | 2013 | 1 | 31 | 1 | 01_31_01 | ISL | IS
IS | 2013-01-31 02:00:00 | Iceland | 2355 | Europe | 2030 | 2013 | 2 | 31 | 1 | 01_31_02 | ISL | IS
IS | 2013-01-31 03:00:00 | Iceland | 2357 | Europe | 2030 | 2013 | 3 | 31 | 1 | 01_31_03 | ISL | IS
IS | 2013-01-31 04:00:00 | Iceland | 2382 | Europe | 2030 | 2013 | 4 | 31 | 1 | 01_31_04 | ISL | IS
IS | 2013-01-31 05:00:00 | Iceland | 2474 | Europe | 2030 | 2013 | 5 | 31 | 1 | 01_31_05 | ISL | IS
IS | 2013-01-31 06:00:00 | Iceland | 2630 | Europe | 2030 | 2013 | 6 | 31 | 1 | 01_31_06 | ISL | IS
IS | 2013-01-31 07:00:00 | Iceland | 2714 | Europe | 2030 | 2013 | 7 | 31 | 1 | 01_31_07 | ISL | IS
IS | 2013-01-31 08:00:00 | Iceland | 2802 | Europe | 2030 | 2013 | 8 | 31 | 1 | 01_31_08 | ISL | IS
IS | 2013-01-31 09:00:00 | Iceland | 2863 | Europe | 2030 | 2013 | 9 | 31 | 1 | 01_31_09 | ISL | IS
IS | 2013-01-31 10:00:00 | Iceland | 2858 | Europe | 2030 | 2013 | 10 | 31 | 1 | 01_31_10 | ISL | IS
IS | 2013-01-31 11:00:00 | Iceland | 2858 | Europe | 2030 | 2013 | 11 | 31 | 1 | 01_31_11 | ISL | IS
IS | 2013-01-31 12:00:00 | Iceland | 2858 | Europe | 2030 | 2013 | 12 | 31 | 1 | 01_31_12 | ISL | IS
IS | 2013-01-31 13:00:00 | Iceland | 2856 | Europe | 2030 | 2013 | 13 | 31 | 1 | 01_31_13 | ISL | IS
IS | 2013-01-31 14:00:00 | Iceland | 2856 | Europe | 2030 | 2013 | 14 | 31 | 1 | 01_31_14 | ISL | IS
IS | 2013-01-31 15:00:00 | Iceland | 2856 | Europe | 2030 | 2013 | 15 | 31 | 1 | 01_31_15 | ISL | IS
IS | 2013-01-31 16:00:00 | Iceland | 2857 | Europe | 2030 | 2013 | 16 | 31 | 1 | 01_31_16 | ISL | IS
IS | 2013-01-31 17:00:00 | Iceland | 2856 | Europe | 2030 | 2013 | 17 | 31 | 1 | 01_31_17 | ISL | IS
IS | 2013-01-31 18:00:00 | Iceland | 2856 | Europe | 2030 | 2013 | 18 | 31 | 1 | 01_31_18 | ISL | IS
IS | 2013-01-31 19:00:00 | Iceland | 2853 | Europe | 2030 | 2013 | 19 | 31 | 1 | 01_31_19 | ISL | IS
IS | 2013-01-31 20:00:00 | Iceland | 2785 | Europe | 2030 | 2013 | 20 | 31 | 1 | 01_31_20 | ISL | IS
IS | 2013-01-31 21:00:00 | Iceland | 2613 | Europe | 2030 | 2013 | 21 | 31 | 1 | 01_31_21 | ISL | IS
IS | 2013-01-31 22:00:00 | Iceland | 2489 | Europe | 2030 | 2013 | 22 | 31 | 1 | 01_31_22 | ISL | IS
IS | 2013-01-31 23:00:00 | Iceland | 2403 | Europe | 2030 | 2013 | 23 | 31 | 1 | 01_31_23 | ISL | IS
IS | 2013-02-01 00:00:00 | Iceland | 2331 | Europe | 2030 | 2013 | 0 | 1 | 2 | 02_01_00 | ISL | IS
IS | 2013-02-01 01:00:00 | Iceland | 2303 | Europe | 2030 | 2013 | 1 | 1 | 2 | 02_01_01 | ISL | IS
IS | 2013-02-01 02:00:00 | Iceland | 2292 | Europe | 2030 | 2013 | 2 | 1 | 2 | 02_01_02 | ISL | IS
IS | 2013-02-01 03:00:00 | Iceland | 2293 | Europe | 2030 | 2013 | 3 | 1 | 2 | 02_01_03 | ISL | IS
IS | 2013-02-01 04:00:00 | Iceland | 2300 | Europe | 2030 | 2013 | 4 | 1 | 2 | 02_01_04 | ISL | IS
IS | 2013-02-01 05:00:00 | Iceland | 2364 | Europe | 2030 | 2013 | 5 | 1 | 2 | 02_01_05 | ISL | IS
IS | 2013-02-01 06:00:00 | Iceland | 2474 | Europe | 2030 | 2013 | 6 | 1 | 2 | 02_01_06 | ISL | IS
IS | 2013-02-01 07:00:00 | Iceland | 2549 | Europe | 2030 | 2013 | 7 | 1 | 2 | 02_01_07 | ISL | IS
IS | 2013-02-01 08:00:00 | Iceland | 2624 | Europe | 2030 | 2013 | 8 | 1 | 2 | 02_01_08 | ISL | IS
IS | 2013-02-01 09:00:00 | Iceland | 2725 | Europe | 2030 | 2013 | 9 | 1 | 2 | 02_01_09 | ISL | IS
IS | 2013-02-01 10:00:00 | Iceland | 2741 | Europe | 2030 | 2013 | 10 | 1 | 2 | 02_01_10 | ISL | IS
IS | 2013-02-01 11:00:00 | Iceland | 2741 | Europe | 2030 | 2013 | 11 | 1 | 2 | 02_01_11 | ISL | IS
IS | 2013-02-01 12:00:00 | Iceland | 2741 | Europe | 2030 | 2013 | 12 | 1 | 2 | 02_01_12 | ISL | IS
IS | 2013-02-01 13:00:00 | Iceland | 2742 | Europe | 2030 | 2013 | 13 | 1 | 2 | 02_01_13 | ISL | IS
IS | 2013-02-01 14:00:00 | Iceland | 2742 | Europe | 2030 | 2013 | 14 | 1 | 2 | 02_01_14 | ISL | IS
IS | 2013-02-01 15:00:00 | Iceland | 2742 | Europe | 2030 | 2013 | 15 | 1 | 2 | 02_01_15 | ISL | IS
IS | 2013-02-01 16:00:00 | Iceland | 2740 | Europe | 2030 | 2013 | 16 | 1 | 2 | 02_01_16 | ISL | IS
IS | 2013-02-01 17:00:00 | Iceland | 2728 | Europe | 2030 | 2013 | 17 | 1 | 2 | 02_01_17 | ISL | IS
IS | 2013-02-01 18:00:00 | Iceland | 2728 | Europe | 2030 | 2013 | 18 | 1 | 2 | 02_01_18 | ISL | IS
IS | 2013-02-01 19:00:00 | Iceland | 2725 | Europe | 2030 | 2013 | 19 | 1 | 2 | 02_01_19 | ISL | IS
IS | 2013-02-01 20:00:00 | Iceland | 2656 | Europe | 2030 | 2013 | 20 | 1 | 2 | 02_01_20 | ISL | IS
IS | 2013-02-01 21:00:00 | Iceland | 2547 | Europe | 2030 | 2013 | 21 | 1 | 2 | 02_01_21 | ISL | IS
IS | 2013-02-01 22:00:00 | Iceland | 2444 | Europe | 2030 | 2013 | 22 | 1 | 2 | 02_01_22 | ISL | IS
IS | 2013-02-01 23:00:00 | Iceland | 2341 | Europe | 2030 | 2013 | 23 | 1 | 2 | 02_01_23 | ISL | IS
IS | 2013-02-02 00:00:00 | Iceland | 2297 | Europe | 2030 | 2013 | 0 | 2 | 2 | 02_02_00 | ISL | IS
IS | 2013-02-02 01:00:00 | Iceland | 2265 | Europe | 2030 | 2013 | 1 | 2 | 2 | 02_02_01 | ISL | IS
IS | 2013-02-02 02:00:00 | Iceland | 2263 | Europe | 2030 | 2013 | 2 | 2 | 2 | 02_02_02 | ISL | IS
IS | 2013-02-02 03:00:00 | Iceland | 2252 | Europe | 2030 | 2013 | 3 | 2 | 2 | 02_02_03 | ISL | IS
IS | 2013-02-02 04:00:00 | Iceland | 2251 | Europe | 2030 | 2013 | 4 | 2 | 2 | 02_02_04 | ISL | IS
IS | 2013-02-02 05:00:00 | Iceland | 2250 | Europe | 2030 | 2013 | 5 | 2 | 2 | 02_02_05 | ISL | IS
IS | 2013-02-02 06:00:00 | Iceland | 2307 | Europe | 2030 | 2013 | 6 | 2 | 2 | 02_02_06 | ISL | IS
IS | 2013-02-02 07:00:00 | Iceland | 2352 | Europe | 2030 | 2013 | 7 | 2 | 2 | 02_02_07 | ISL | IS
IS | 2013-02-02 08:00:00 | Iceland | 2387 | Europe | 2030 | 2013 | 8 | 2 | 2 | 02_02_08 | ISL | IS
IS | 2013-02-02 09:00:00 | Iceland | 2438 | Europe | 2030 | 2013 | 9 | 2 | 2 | 02_02_09 | ISL | IS
IS | 2013-02-02 10:00:00 | Iceland | 2460 | Europe | 2030 | 2013 | 10 | 2 | 2 | 02_02_10 | ISL | IS
IS | 2013-02-02 11:00:00 | Iceland | 2453 | Europe | 2030 | 2013 | 11 | 2 | 2 | 02_02_11 | ISL | IS
IS | 2013-02-02 12:00:00 | Iceland | 2428 | Europe | 2030 | 2013 | 12 | 2 | 2 | 02_02_12 | ISL | IS
IS | 2013-02-02 13:00:00 | Iceland | 2429 | Europe | 2030 | 2013 | 13 | 2 | 2 | 02_02_13 | ISL | IS
IS | 2013-02-02 14:00:00 | Iceland | 2424 | Europe | 2030 | 2013 | 14 | 2 | 2 | 02_02_14 | ISL | IS
IS | 2013-02-02 15:00:00 | Iceland | 2424 | Europe | 2030 | 2013 | 15 | 2 | 2 | 02_02_15 | ISL | IS
IS | 2013-02-02 16:00:00 | Iceland | 2455 | Europe | 2030 | 2013 | 16 | 2 | 2 | 02_02_16 | ISL | IS
IS | 2013-02-02 17:00:00 | Iceland | 2477 | Europe | 2030 | 2013 | 17 | 2 | 2 | 02_02_17 | ISL | IS
IS | 2013-02-02 18:00:00 | Iceland | 2476 | Europe | 2030 | 2013 | 18 | 2 | 2 | 02_02_18 | ISL | IS
IS | 2013-02-02 19:00:00 | Iceland | 2471 | Europe | 2030 | 2013 | 19 | 2 | 2 | 02_02_19 | ISL | IS
IS | 2013-02-02 20:00:00 | Iceland | 2422 | Europe | 2030 | 2013 | 20 | 2 | 2 | 02_02_20 | ISL | IS
IS | 2013-02-02 21:00:00 | Iceland | 2385 | Europe | 2030 | 2013 | 21 | 2 | 2 | 02_02_21 | ISL | IS
IS | 2013-02-02 22:00:00 | Iceland | 2327 | Europe | 2030 | 2013 | 22 | 2 | 2 | 02_02_22 | ISL | IS
IS | 2013-02-02 23:00:00 | Iceland | 2282 | Europe | 2030 | 2013 | 23 | 2 | 2 | 02_02_23 | ISL | IS
IS | 2013-02-03 00:00:00 | Iceland | 2209 | Europe | 2030 | 2013 | 0 | 3 | 2 | 02_03_00 | ISL | IS
IS | 2013-02-03 01:00:00 | Iceland | 2173 | Europe | 2030 | 2013 | 1 | 3 | 2 | 02_03_01 | ISL | IS
IS | 2013-02-03 02:00:00 | Iceland | 2155 | Europe | 2030 | 2013 | 2 | 3 | 2 | 02_03_02 | ISL | IS
IS | 2013-02-03 03:00:00 | Iceland | 2157 | Europe | 2030 | 2013 | 3 | 3 | 2 | 02_03_03 | ISL | IS
IS | 2013-02-03 04:00:00 | Iceland | 2149 | Europe | 2030 | 2013 | 4 | 3 | 2 | 02_03_04 | ISL | IS
IS | 2013-02-03 05:00:00 | Iceland | 2157 | Europe | 2030 | 2013 | 5 | 3 | 2 | 02_03_05 | ISL | IS
IS | 2013-02-03 06:00:00 | Iceland | 2263 | Europe | 2030 | 2013 | 6 | 3 | 2 | 02_03_06 | ISL | IS
IS | 2013-02-03 07:00:00 | Iceland | 2351 | Europe | 2030 | 2013 | 7 | 3 | 2 | 02_03_07 | ISL | IS
IS | 2013-02-03 08:00:00 | Iceland | 2386 | Europe | 2030 | 2013 | 8 | 3 | 2 | 02_03_08 | ISL | IS
IS | 2013-02-03 09:00:00 | Iceland | 2438 | Europe | 2030 | 2013 | 9 | 3 | 2 | 02_03_09 | ISL | IS
IS | 2013-02-03 10:00:00 | Iceland | 2479 | Europe | 2030 | 2013 | 10 | 3 | 2 | 02_03_10 | ISL | IS
IS | 2013-02-03 11:00:00 | Iceland | 2478 | Europe | 2030 | 2013 | 11 | 3 | 2 | 02_03_11 | ISL | IS
IS | 2013-02-03 12:00:00 | Iceland | 2478 | Europe | 2030 | 2013 | 12 | 3 | 2 | 02_03_12 | ISL | IS
IS | 2013-02-03 13:00:00 | Iceland | 2479 | Europe | 2030 | 2013 | 13 | 3 | 2 | 02_03_13 | ISL | IS
IS | 2013-02-03 14:00:00 | Iceland | 2481 | Europe | 2030 | 2013 | 14 | 3 | 2 | 02_03_14 | ISL | IS
IS | 2013-02-03 15:00:00 | Iceland | 2481 | Europe | 2030 | 2013 | 15 | 3 | 2 | 02_03_15 | ISL | IS
IS | 2013-02-03 16:00:00 | Iceland | 2512 | Europe | 2030 | 2013 | 16 | 3 | 2 | 02_03_16 | ISL | IS
IS | 2013-02-03 17:00:00 | Iceland | 2535 | Europe | 2030 | 2013 | 17 | 3 | 2 | 02_03_17 | ISL | IS
IS | 2013-02-03 18:00:00 | Iceland | 2533 | Europe | 2030 | 2013 | 18 | 3 | 2 | 02_03_18 | ISL | IS
IS | 2013-02-03 19:00:00 | Iceland | 2530 | Europe | 2030 | 2013 | 19 | 3 | 2 | 02_03_19 | ISL | IS
IS | 2013-02-03 20:00:00 | Iceland | 2484 | Europe | 2030 | 2013 | 20 | 3 | 2 | 02_03_20 | ISL | IS
IS | 2013-02-03 21:00:00 | Iceland | 2454 | Europe | 2030 | 2013 | 21 | 3 | 2 | 02_03_21 | ISL | IS
IS | 2013-02-03 22:00:00 | Iceland | 2356 | Europe | 2030 | 2013 | 22 | 3 | 2 | 02_03_22 | ISL | IS
IS | 2013-02-03 23:00:00 | Iceland | 2312 | Europe | 2030 | 2013 | 23 | 3 | 2 | 02_03_23 | ISL | IS
IS | 2013-02-04 00:00:00 | Iceland | 2304 | Europe | 2030 | 2013 | 0 | 4 | 2 | 02_04_00 | ISL | IS
IS | 2013-02-04 01:00:00 | Iceland | 2275 | Europe | 2030 | 2013 | 1 | 4 | 2 | 02_04_01 | ISL | IS
IS | 2013-02-04 02:00:00 | Iceland | 2236 | Europe | 2030 | 2013 | 2 | 4 | 2 | 02_04_02 | ISL | IS
IS | 2013-02-04 03:00:00 | Iceland | 2237 | Europe | 2030 | 2013 | 3 | 4 | 2 | 02_04_03 | ISL | IS
IS | 2013-02-04 04:00:00 | Iceland | 2206 | Europe | 2030 | 2013 | 4 | 4 | 2 | 02_04_04 | ISL | IS
IS | 2013-02-04 05:00:00 | Iceland | 2302 | Europe | 2030 | 2013 | 5 | 4 | 2 | 02_04_05 | ISL | IS
IS | 2013-02-04 06:00:00 | Iceland | 2401 | Europe | 2030 | 2013 | 6 | 4 | 2 | 02_04_06 | ISL | IS
IS | 2013-02-04 07:00:00 | Iceland | 2533 | Europe | 2030 | 2013 | 7 | 4 | 2 | 02_04_07 | ISL | IS
IS | 2013-02-04 08:00:00 | Iceland | 2608 | Europe | 2030 | 2013 | 8 | 4 | 2 | 02_04_08 | ISL | IS
IS | 2013-02-04 09:00:00 | Iceland | 2710 | Europe | 2030 | 2013 | 9 | 4 | 2 | 02_04_09 | ISL | IS
IS | 2013-02-04 10:00:00 | Iceland | 2707 | Europe | 2030 | 2013 | 10 | 4 | 2 | 02_04_10 | ISL | IS
IS | 2013-02-04 11:00:00 | Iceland | 2718 | Europe | 2030 | 2013 | 11 | 4 | 2 | 02_04_11 | ISL | IS
IS | 2013-02-04 12:00:00 | Iceland | 2708 | Europe | 2030 | 2013 | 12 | 4 | 2 | 02_04_12 | ISL | IS
IS | 2013-02-04 13:00:00 | Iceland | 2714 | Europe | 2030 | 2013 | 13 | 4 | 2 | 02_04_13 | ISL | IS
IS | 2013-02-04 14:00:00 | Iceland | 2714 | Europe | 2030 | 2013 | 14 | 4 | 2 | 02_04_14 | ISL | IS
IS | 2013-02-04 15:00:00 | Iceland | 2714 | Europe | 2030 | 2013 | 15 | 4 | 2 | 02_04_15 | ISL | IS
IS | 2013-02-04 16:00:00 | Iceland | 2711 | Europe | 2030 | 2013 | 16 | 4 | 2 | 02_04_16 | ISL | IS
IS | 2013-02-04 17:00:00 | Iceland | 2699 | Europe | 2030 | 2013 | 17 | 4 | 2 | 02_04_17 | ISL | IS
IS | 2013-02-04 18:00:00 | Iceland | 2699 | Europe | 2030 | 2013 | 18 | 4 | 2 | 02_04_18 | ISL | IS
IS | 2013-02-04 19:00:00 | Iceland | 2695 | Europe | 2030 | 2013 | 19 | 4 | 2 | 02_04_19 | ISL | IS
IS | 2013-02-04 20:00:00 | Iceland | 2613 | Europe | 2030 | 2013 | 20 | 4 | 2 | 02_04_20 | ISL | IS
IS | 2013-02-04 21:00:00 | Iceland | 2494 | Europe | 2030 | 2013 | 21 | 4 | 2 | 02_04_21 | ISL | IS
IS | 2013-02-04 22:00:00 | Iceland | 2390 | Europe | 2030 | 2013 | 22 | 4 | 2 | 02_04_22 | ISL | IS
IS | 2013-02-04 23:00:00 | Iceland | 2287 | Europe | 2030 | 2013 | 23 | 4 | 2 | 02_04_23 | ISL | IS
IS | 2013-02-05 00:00:00 | Iceland | 2218 | Europe | 2030 | 2013 | 0 | 5 | 2 | 02_05_00 | ISL | IS
IS | 2013-02-05 01:00:00 | Iceland | 2191 | Europe | 2030 | 2013 | 1 | 5 | 2 | 02_05_01 | ISL | IS
IS | 2013-02-05 02:00:00 | Iceland | 2171 | Europe | 2030 | 2013 | 2 | 5 | 2 | 02_05_02 | ISL | IS
IS | 2013-02-05 03:00:00 | Iceland | 2194 | Europe | 2030 | 2013 | 3 | 5 | 2 | 02_05_03 | ISL | IS
IS | 2013-02-05 04:00:00 | Iceland | 2204 | Europe | 2030 | 2013 | 4 | 5 | 2 | 02_05_04 | ISL | IS
IS | 2013-02-05 05:00:00 | Iceland | 2276 | Europe | 2030 | 2013 | 5 | 5 | 2 | 02_05_05 | ISL | IS
IS | 2013-02-05 06:00:00 | Iceland | 2401 | Europe | 2030 | 2013 | 6 | 5 | 2 | 02_05_06 | ISL | IS
IS | 2013-02-05 07:00:00 | Iceland | 2533 | Europe | 2030 | 2013 | 7 | 5 | 2 | 02_05_07 | ISL | IS
IS | 2013-02-05 08:00:00 | Iceland | 2608 | Europe | 2030 | 2013 | 8 | 5 | 2 | 02_05_08 | ISL | IS
IS | 2013-02-05 09:00:00 | Iceland | 2723 | Europe | 2030 | 2013 | 9 | 5 | 2 | 02_05_09 | ISL | IS
IS | 2013-02-05 10:00:00 | Iceland | 2734 | Europe | 2030 | 2013 | 10 | 5 | 2 | 02_05_10 | ISL | IS
IS | 2013-02-05 11:00:00 | Iceland | 2729 | Europe | 2030 | 2013 | 11 | 5 | 2 | 02_05_11 | ISL | IS
IS | 2013-02-05 12:00:00 | Iceland | 2729 | Europe | 2030 | 2013 | 12 | 5 | 2 | 02_05_12 | ISL | IS
IS | 2013-02-05 13:00:00 | Iceland | 2730 | Europe | 2030 | 2013 | 13 | 5 | 2 | 02_05_13 | ISL | IS
IS | 2013-02-05 14:00:00 | Iceland | 2730 | Europe | 2030 | 2013 | 14 | 5 | 2 | 02_05_14 | ISL | IS
IS | 2013-02-05 15:00:00 | Iceland | 2742 | Europe | 2030 | 2013 | 15 | 5 | 2 | 02_05_15 | ISL | IS
IS | 2013-02-05 16:00:00 | Iceland | 2740 | Europe | 2030 | 2013 | 16 | 5 | 2 | 02_05_16 | ISL | IS
IS | 2013-02-05 17:00:00 | Iceland | 2728 | Europe | 2030 | 2013 | 17 | 5 | 2 | 02_05_17 | ISL | IS
IS | 2013-02-05 18:00:00 | Iceland | 2728 | Europe | 2030 | 2013 | 18 | 5 | 2 | 02_05_18 | ISL | IS
IS | 2013-02-05 19:00:00 | Iceland | 2725 | Europe | 2030 | 2013 | 19 | 5 | 2 | 02_05_19 | ISL | IS
IS | 2013-02-05 20:00:00 | Iceland | 2656 | Europe | 2030 | 2013 | 20 | 5 | 2 | 02_05_20 | ISL | IS
IS | 2013-02-05 21:00:00 | Iceland | 2547 | Europe | 2030 | 2013 | 21 | 5 | 2 | 02_05_21 | ISL | IS
IS | 2013-02-05 22:00:00 | Iceland | 2444 | Europe | 2030 | 2013 | 22 | 5 | 2 | 02_05_22 | ISL | IS
IS | 2013-02-05 23:00:00 | Iceland | 2341 | Europe | 2030 | 2013 | 23 | 5 | 2 | 02_05_23 | ISL | IS
IS | 2013-02-06 00:00:00 | Iceland | 2306 | Europe | 2030 | 2013 | 0 | 6 | 2 | 02_06_00 | ISL | IS
IS | 2013-02-06 01:00:00 | Iceland | 2295 | Europe | 2030 | 2013 | 1 | 6 | 2 | 02_06_01 | ISL | IS
IS | 2013-02-06 02:00:00 | Iceland | 2292 | Europe | 2030 | 2013 | 2 | 6 | 2 | 02_06_02 | ISL | IS
IS | 2013-02-06 03:00:00 | Iceland | 2293 | Europe | 2030 | 2013 | 3 | 6 | 2 | 02_06_03 | ISL | IS
IS | 2013-02-06 04:00:00 | Iceland | 2293 | Europe | 2030 | 2013 | 4 | 6 | 2 | 02_06_04 | ISL | IS
IS | 2013-02-06 05:00:00 | Iceland | 2364 | Europe | 2030 | 2013 | 5 | 6 | 2 | 02_06_05 | ISL | IS
IS | 2013-02-06 06:00:00 | Iceland | 2474 | Europe | 2030 | 2013 | 6 | 6 | 2 | 02_06_06 | ISL | IS
IS | 2013-02-06 07:00:00 | Iceland | 2549 | Europe | 2030 | 2013 | 7 | 6 | 2 | 02_06_07 | ISL | IS
IS | 2013-02-06 08:00:00 | Iceland | 2624 | Europe | 2030 | 2013 | 8 | 6 | 2 | 02_06_08 | ISL | IS
IS | 2013-02-06 09:00:00 | Iceland | 2725 | Europe | 2030 | 2013 | 9 | 6 | 2 | 02_06_09 | ISL | IS
IS | 2013-02-06 10:00:00 | Iceland | 2741 | Europe | 2030 | 2013 | 10 | 6 | 2 | 02_06_10 | ISL | IS
IS | 2013-02-06 11:00:00 | Iceland | 2741 | Europe | 2030 | 2013 | 11 | 6 | 2 | 02_06_11 | ISL | IS
IS | 2013-02-06 12:00:00 | Iceland | 2741 | Europe | 2030 | 2013 | 12 | 6 | 2 | 02_06_12 | ISL | IS
IS | 2013-02-06 13:00:00 | Iceland | 2742 | Europe | 2030 | 2013 | 13 | 6 | 2 | 02_06_13 | ISL | IS
IS | 2013-02-06 14:00:00 | Iceland | 2742 | Europe | 2030 | 2013 | 14 | 6 | 2 | 02_06_14 | ISL | IS
IS | 2013-02-06 15:00:00 | Iceland | 2742 | Europe | 2030 | 2013 | 15 | 6 | 2 | 02_06_15 | ISL | IS
IS | 2013-02-06 16:00:00 | Iceland | 2740 | Europe | 2030 | 2013 | 16 | 6 | 2 | 02_06_16 | ISL | IS
IS | 2013-02-06 17:00:00 | Iceland | 2728 | Europe | 2030 | 2013 | 17 | 6 | 2 | 02_06_17 | ISL | IS
IS | 2013-02-06 18:00:00 | Iceland | 2728 | Europe | 2030 | 2013 | 18 | 6 | 2 | 02_06_18 | ISL | IS
IS | 2013-02-06 19:00:00 | Iceland | 2725 | Europe | 2030 | 2013 | 19 | 6 | 2 | 02_06_19 | ISL | IS
IS | 2013-02-06 20:00:00 | Iceland | 2656 | Europe | 2030 | 2013 | 20 | 6 | 2 | 02_06_20 | ISL | IS
IS | 2013-02-06 21:00:00 | Iceland | 2539 | Europe | 2030 | 2013 | 21 | 6 | 2 | 02_06_21 | ISL | IS
IS | 2013-02-06 22:00:00 | Iceland | 2412 | Europe | 2030 | 2013 | 22 | 6 | 2 | 02_06_22 | ISL | IS
IS | 2013-02-06 23:00:00 | Iceland | 2302 | Europe | 2030 | 2013 | 23 | 6 | 2 | 02_06_23 | ISL | IS
IS | 2013-02-07 00:00:00 | Iceland | 2248 | Europe | 2030 | 2013 | 0 | 7 | 2 | 02_07_00 | ISL | IS
IS | 2013-02-07 01:00:00 | Iceland | 2218 | Europe | 2030 | 2013 | 1 | 7 | 2 | 02_07_01 | ISL | IS
IS | 2013-02-07 02:00:00 | Iceland | 2236 | Europe | 2030 | 2013 | 2 | 7 | 2 | 02_07_02 | ISL | IS
IS | 2013-02-07 03:00:00 | Iceland | 2237 | Europe | 2030 | 2013 | 3 | 7 | 2 | 02_07_03 | ISL | IS
IS | 2013-02-07 04:00:00 | Iceland | 2238 | Europe | 2030 | 2013 | 4 | 7 | 2 | 02_07_04 | ISL | IS
IS | 2013-02-07 05:00:00 | Iceland | 2302 | Europe | 2030 | 2013 | 5 | 7 | 2 | 02_07_05 | ISL | IS
IS | 2013-02-07 06:00:00 | Iceland | 2401 | Europe | 2030 | 2013 | 6 | 7 | 2 | 02_07_06 | ISL | IS
IS | 2013-02-07 07:00:00 | Iceland | 2533 | Europe | 2030 | 2013 | 7 | 7 | 2 | 02_07_07 | ISL | IS
IS | 2013-02-07 08:00:00 | Iceland | 2608 | Europe | 2030 | 2013 | 8 | 7 | 2 | 02_07_08 | ISL | IS
IS | 2013-02-07 09:00:00 | Iceland | 2710 | Europe | 2030 | 2013 | 9 | 7 | 2 | 02_07_09 | ISL | IS
IS | 2013-02-07 10:00:00 | Iceland | 2707 | Europe | 2030 | 2013 | 10 | 7 | 2 | 02_07_10 | ISL | IS
IS | 2013-02-07 11:00:00 | Iceland | 2713 | Europe | 2030 | 2013 | 11 | 7 | 2 | 02_07_11 | ISL | IS
IS | 2013-02-07 12:00:00 | Iceland | 2713 | Europe | 2030 | 2013 | 12 | 7 | 2 | 02_07_12 | ISL | IS
IS | 2013-02-07 13:00:00 | Iceland | 2714 | Europe | 2030 | 2013 | 13 | 7 | 2 | 02_07_13 | ISL | IS
IS | 2013-02-07 14:00:00 | Iceland | 2720 | Europe | 2030 | 2013 | 14 | 7 | 2 | 02_07_14 | ISL | IS
IS | 2013-02-07 15:00:00 | Iceland | 2709 | Europe | 2030 | 2013 | 15 | 7 | 2 | 02_07_15 | ISL | IS
IS | 2013-02-07 16:00:00 | Iceland | 2707 | Europe | 2030 | 2013 | 16 | 7 | 2 | 02_07_16 | ISL | IS
IS | 2013-02-07 17:00:00 | Iceland | 2713 | Europe | 2030 | 2013 | 17 | 7 | 2 | 02_07_17 | ISL | IS
IS | 2013-02-07 18:00:00 | Iceland | 2716 | Europe | 2030 | 2013 | 18 | 7 | 2 | 02_07_18 | ISL | IS
IS | 2013-02-07 19:00:00 | Iceland | 2713 | Europe | 2030 | 2013 | 19 | 7 | 2 | 02_07_19 | ISL | IS
IS | 2013-02-07 20:00:00 | Iceland | 2656 | Europe | 2030 | 2013 | 20 | 7 | 2 | 02_07_20 | ISL | IS
IS | 2013-02-07 21:00:00 | Iceland | 2527 | Europe | 2030 | 2013 | 21 | 7 | 2 | 02_07_21 | ISL | IS
IS | 2013-02-07 22:00:00 | Iceland | 2444 | Europe | 2030 | 2013 | 22 | 7 | 2 | 02_07_22 | ISL | IS
IS | 2013-02-07 23:00:00 | Iceland | 2341 | Europe | 2030 | 2013 | 23 | 7 | 2 | 02_07_23 | ISL | IS
IS | 2013-02-08 00:00:00 | Iceland | 2304 | Europe | 2030 | 2013 | 0 | 8 | 2 | 02_08_00 | ISL | IS
IS | 2013-02-08 01:00:00 | Iceland | 2275 | Europe | 2030 | 2013 | 1 | 8 | 2 | 02_08_01 | ISL | IS
IS | 2013-02-08 02:00:00 | Iceland | 2264 | Europe | 2030 | 2013 | 2 | 8 | 2 | 02_08_02 | ISL | IS
IS | 2013-02-08 03:00:00 | Iceland | 2265 | Europe | 2030 | 2013 | 3 | 8 | 2 | 02_08_03 | ISL | IS
IS | 2013-02-08 04:00:00 | Iceland | 2273 | Europe | 2030 | 2013 | 4 | 8 | 2 | 02_08_04 | ISL | IS
IS | 2013-02-08 05:00:00 | Iceland | 2336 | Europe | 2030 | 2013 | 5 | 8 | 2 | 02_08_05 | ISL | IS
IS | 2013-02-08 06:00:00 | Iceland | 2449 | Europe | 2030 | 2013 | 6 | 8 | 2 | 02_08_06 | ISL | IS
IS | 2013-02-08 07:00:00 | Iceland | 2549 | Europe | 2030 | 2013 | 7 | 8 | 2 | 02_08_07 | ISL | IS
IS | 2013-02-08 08:00:00 | Iceland | 2624 | Europe | 2030 | 2013 | 8 | 8 | 2 | 02_08_08 | ISL | IS
IS | 2013-02-08 09:00:00 | Iceland | 2725 | Europe | 2030 | 2013 | 9 | 8 | 2 | 02_08_09 | ISL | IS
IS | 2013-02-08 10:00:00 | Iceland | 2741 | Europe | 2030 | 2013 | 10 | 8 | 2 | 02_08_10 | ISL | IS
IS | 2013-02-08 11:00:00 | Iceland | 2734 | Europe | 2030 | 2013 | 11 | 8 | 2 | 02_08_11 | ISL | IS
IS | 2013-02-08 12:00:00 | Iceland | 2734 | Europe | 2030 | 2013 | 12 | 8 | 2 | 02_08_12 | ISL | IS
IS | 2013-02-08 13:00:00 | Iceland | 2730 | Europe | 2030 | 2013 | 13 | 8 | 2 | 02_08_13 | ISL | IS
IS | 2013-02-08 14:00:00 | Iceland | 2714 | Europe | 2030 | 2013 | 14 | 8 | 2 | 02_08_14 | ISL | IS
IS | 2013-02-08 15:00:00 | Iceland | 2714 | Europe | 2030 | 2013 | 15 | 8 | 2 | 02_08_15 | ISL | IS
IS | 2013-02-08 16:00:00 | Iceland | 2711 | Europe | 2030 | 2013 | 16 | 8 | 2 | 02_08_16 | ISL | IS
IS | 2013-02-08 17:00:00 | Iceland | 2628 | Europe | 2030 | 2013 | 17 | 8 | 2 | 02_08_17 | ISL | IS
IS | 2013-02-08 18:00:00 | Iceland | 2628 | Europe | 2030 | 2013 | 18 | 8 | 2 | 02_08_18 | ISL | IS
IS | 2013-02-08 19:00:00 | Iceland | 2622 | Europe | 2030 | 2013 | 19 | 8 | 2 | 02_08_19 | ISL | IS
IS | 2013-02-08 20:00:00 | Iceland | 2547 | Europe | 2030 | 2013 | 20 | 8 | 2 | 02_08_20 | ISL | IS
IS | 2013-02-08 21:00:00 | Iceland | 2442 | Europe | 2030 | 2013 | 21 | 8 | 2 | 02_08_21 | ISL | IS
IS | 2013-02-08 22:00:00 | Iceland | 2336 | Europe | 2030 | 2013 | 22 | 8 | 2 | 02_08_22 | ISL | IS
IS | 2013-02-08 23:00:00 | Iceland | 2227 | Europe | 2030 | 2013 | 23 | 8 | 2 | 02_08_23 | ISL | IS
IS | 2013-02-09 00:00:00 | Iceland | 2185 | Europe | 2030 | 2013 | 0 | 9 | 2 | 02_09_00 | ISL | IS
IS | 2013-02-09 01:00:00 | Iceland | 2123 | Europe | 2030 | 2013 | 1 | 9 | 2 | 02_09_01 | ISL | IS
IS | 2013-02-09 02:00:00 | Iceland | 2099 | Europe | 2030 | 2013 | 2 | 9 | 2 | 02_09_02 | ISL | IS
IS | 2013-02-09 03:00:00 | Iceland | 2089 | Europe | 2030 | 2013 | 3 | 9 | 2 | 02_09_03 | ISL | IS
IS | 2013-02-09 04:00:00 | Iceland | 2069 | Europe | 2030 | 2013 | 4 | 9 | 2 | 02_09_04 | ISL | IS
IS | 2013-02-09 05:00:00 | Iceland | 2066 | Europe | 2030 | 2013 | 5 | 9 | 2 | 02_09_05 | ISL | IS
IS | 2013-02-09 06:00:00 | Iceland | 2070 | Europe | 2030 | 2013 | 6 | 9 | 2 | 02_09_06 | ISL | IS
IS | 2013-02-09 07:00:00 | Iceland | 2113 | Europe | 2030 | 2013 | 7 | 9 | 2 | 02_09_07 | ISL | IS
IS | 2013-02-09 08:00:00 | Iceland | 2244 | Europe | 2030 | 2013 | 8 | 9 | 2 | 02_09_08 | ISL | IS
IS | 2013-02-09 09:00:00 | Iceland | 2321 | Europe | 2030 | 2013 | 9 | 9 | 2 | 02_09_09 | ISL | IS
IS | 2013-02-09 10:00:00 | Iceland | 2377 | Europe | 2030 | 2013 | 10 | 9 | 2 | 02_09_10 | ISL | IS
IS | 2013-02-09 11:00:00 | Iceland | 2382 | Europe | 2030 | 2013 | 11 | 9 | 2 | 02_09_11 | ISL | IS
IS | 2013-02-09 12:00:00 | Iceland | 2374 | Europe | 2030 | 2013 | 12 | 9 | 2 | 02_09_12 | ISL | IS
IS | 2013-02-09 13:00:00 | Iceland | 2359 | Europe | 2030 | 2013 | 13 | 9 | 2 | 02_09_13 | ISL | IS
IS | 2013-02-09 14:00:00 | Iceland | 2358 | Europe | 2030 | 2013 | 14 | 9 | 2 | 02_09_14 | ISL | IS
IS | 2013-02-09 15:00:00 | Iceland | 2362 | Europe | 2030 | 2013 | 15 | 9 | 2 | 02_09_15 | ISL | IS
IS | 2013-02-09 16:00:00 | Iceland | 2390 | Europe | 2030 | 2013 | 16 | 9 | 2 | 02_09_16 | ISL | IS
IS | 2013-02-09 17:00:00 | Iceland | 2426 | Europe | 2030 | 2013 | 17 | 9 | 2 | 02_09_17 | ISL | IS
IS | 2013-02-09 18:00:00 | Iceland | 2434 | Europe | 2030 | 2013 | 18 | 9 | 2 | 02_09_18 | ISL | IS
IS | 2013-02-09 19:00:00 | Iceland | 2432 | Europe | 2030 | 2013 | 19 | 9 | 2 | 02_09_19 | ISL | IS
IS | 2013-02-09 20:00:00 | Iceland | 2378 | Europe | 2030 | 2013 | 20 | 9 | 2 | 02_09_20 | ISL | IS
IS | 2013-02-09 21:00:00 | Iceland | 2331 | Europe | 2030 | 2013 | 21 | 9 | 2 | 02_09_21 | ISL | IS
IS | 2013-02-09 22:00:00 | Iceland | 2268 | Europe | 2030 | 2013 | 22 | 9 | 2 | 02_09_22 | ISL | IS
IS | 2013-02-09 23:00:00 | Iceland | 2226 | Europe | 2030 | 2013 | 23 | 9 | 2 | 02_09_23 | ISL | IS
IS | 2013-02-10 00:00:00 | Iceland | 2161 | Europe | 2030 | 2013 | 0 | 10 | 2 | 02_10_00 | ISL | IS
IS | 2013-02-10 01:00:00 | Iceland | 2112 | Europe | 2030 | 2013 | 1 | 10 | 2 | 02_10_01 | ISL | IS
IS | 2013-02-10 02:00:00 | Iceland | 2099 | Europe | 2030 | 2013 | 2 | 10 | 2 | 02_10_02 | ISL | IS
IS | 2013-02-10 03:00:00 | Iceland | 2094 | Europe | 2030 | 2013 | 3 | 10 | 2 | 02_10_03 | ISL | IS
IS | 2013-02-10 04:00:00 | Iceland | 2093 | Europe | 2030 | 2013 | 4 | 10 | 2 | 02_10_04 | ISL | IS
IS | 2013-02-10 05:00:00 | Iceland | 2101 | Europe | 2030 | 2013 | 5 | 10 | 2 | 02_10_05 | ISL | IS
IS | 2013-02-10 06:00:00 | Iceland | 2164 | Europe | 2030 | 2013 | 6 | 10 | 2 | 02_10_06 | ISL | IS
IS | 2013-02-10 07:00:00 | Iceland | 2231 | Europe | 2030 | 2013 | 7 | 10 | 2 | 02_10_07 | ISL | IS
IS | 2013-02-10 08:00:00 | Iceland | 2280 | Europe | 2030 | 2013 | 8 | 10 | 2 | 02_10_08 | ISL | IS
IS | 2013-02-10 09:00:00 | Iceland | 2344 | Europe | 2030 | 2013 | 9 | 10 | 2 | 02_10_09 | ISL | IS
IS | 2013-02-10 10:00:00 | Iceland | 2423 | Europe | 2030 | 2013 | 10 | 10 | 2 | 02_10_10 | ISL | IS
IS | 2013-02-10 11:00:00 | Iceland | 2420 | Europe | 2030 | 2013 | 11 | 10 | 2 | 02_10_11 | ISL | IS
IS | 2013-02-10 12:00:00 | Iceland | 2420 | Europe | 2030 | 2013 | 12 | 10 | 2 | 02_10_12 | ISL | IS
IS | 2013-02-10 13:00:00 | Iceland | 2416 | Europe | 2030 | 2013 | 13 | 10 | 2 | 02_10_13 | ISL | IS
IS | 2013-02-10 14:00:00 | Iceland | 2419 | Europe | 2030 | 2013 | 14 | 10 | 2 | 02_10_14 | ISL | IS
IS | 2013-02-10 15:00:00 | Iceland | 2421 | Europe | 2030 | 2013 | 15 | 10 | 2 | 02_10_15 | ISL | IS
IS | 2013-02-10 16:00:00 | Iceland | 2455 | Europe | 2030 | 2013 | 16 | 10 | 2 | 02_10_16 | ISL | IS
IS | 2013-02-10 17:00:00 | Iceland | 2485 | Europe | 2030 | 2013 | 17 | 10 | 2 | 02_10_17 | ISL | IS
IS | 2013-02-10 18:00:00 | Iceland | 2501 | Europe | 2030 | 2013 | 18 | 10 | 2 | 02_10_18 | ISL | IS
IS | 2013-02-10 19:00:00 | Iceland | 2505 | Europe | 2030 | 2013 | 19 | 10 | 2 | 02_10_19 | ISL | IS
IS | 2013-02-10 20:00:00 | Iceland | 2447 | Europe | 2030 | 2013 | 20 | 10 | 2 | 02_10_20 | ISL | IS
IS | 2013-02-10 21:00:00 | Iceland | 2405 | Europe | 2030 | 2013 | 21 | 10 | 2 | 02_10_21 | ISL | IS
IS | 2013-02-10 22:00:00 | Iceland | 2337 | Europe | 2030 | 2013 | 22 | 10 | 2 | 02_10_22 | ISL | IS
IS | 2013-02-10 23:00:00 | Iceland | 2292 | Europe | 2030 | 2013 | 23 | 10 | 2 | 02_10_23 | ISL | IS
IS | 2013-02-11 00:00:00 | Iceland | 2240 | Europe | 2030 | 2013 | 0 | 11 | 2 | 02_11_00 | ISL | IS
IS | 2013-02-11 01:00:00 | Iceland | 2208 | Europe | 2030 | 2013 | 1 | 11 | 2 | 02_11_01 | ISL | IS
IS | 2013-02-11 02:00:00 | Iceland | 2193 | Europe | 2030 | 2013 | 2 | 11 | 2 | 02_11_02 | ISL | IS
IS | 2013-02-11 03:00:00 | Iceland | 2216 | Europe | 2030 | 2013 | 3 | 11 | 2 | 02_11_03 | ISL | IS
IS | 2013-02-11 04:00:00 | Iceland | 2206 | Europe | 2030 | 2013 | 4 | 11 | 2 | 02_11_04 | ISL | IS
IS | 2013-02-11 05:00:00 | Iceland | 2276 | Europe | 2030 | 2013 | 5 | 11 | 2 | 02_11_05 | ISL | IS
IS | 2013-02-11 06:00:00 | Iceland | 2387 | Europe | 2030 | 2013 | 6 | 11 | 2 | 02_11_06 | ISL | IS
IS | 2013-02-11 07:00:00 | Iceland | 2527 | Europe | 2030 | 2013 | 7 | 11 | 2 | 02_11_07 | ISL | IS
IS | 2013-02-11 08:00:00 | Iceland | 2602 | Europe | 2030 | 2013 | 8 | 11 | 2 | 02_11_08 | ISL | IS
IS | 2013-02-11 09:00:00 | Iceland | 2707 | Europe | 2030 | 2013 | 9 | 11 | 2 | 02_11_09 | ISL | IS
IS | 2013-02-11 10:00:00 | Iceland | 2722 | Europe | 2030 | 2013 | 10 | 11 | 2 | 02_11_10 | ISL | IS
IS | 2013-02-11 11:00:00 | Iceland | 2723 | Europe | 2030 | 2013 | 11 | 11 | 2 | 02_11_11 | ISL | IS
IS | 2013-02-11 12:00:00 | Iceland | 2710 | Europe | 2030 | 2013 | 12 | 11 | 2 | 02_11_12 | ISL | IS
IS | 2013-02-11 13:00:00 | Iceland | 2715 | Europe | 2030 | 2013 | 13 | 11 | 2 | 02_11_13 | ISL | IS
IS | 2013-02-11 14:00:00 | Iceland | 2714 | Europe | 2030 | 2013 | 14 | 11 | 2 | 02_11_14 | ISL | IS
IS | 2013-02-11 15:00:00 | Iceland | 2714 | Europe | 2030 | 2013 | 15 | 11 | 2 | 02_11_15 | ISL | IS
IS | 2013-02-11 16:00:00 | Iceland | 2711 | Europe | 2030 | 2013 | 16 | 11 | 2 | 02_11_16 | ISL | IS
IS | 2013-02-11 17:00:00 | Iceland | 2694 | Europe | 2030 | 2013 | 17 | 11 | 2 | 02_11_17 | ISL | IS
IS | 2013-02-11 18:00:00 | Iceland | 2701 | Europe | 2030 | 2013 | 18 | 11 | 2 | 02_11_18 | ISL | IS
IS | 2013-02-11 19:00:00 | Iceland | 2698 | Europe | 2030 | 2013 | 19 | 11 | 2 | 02_11_19 | ISL | IS
IS | 2013-02-11 20:00:00 | Iceland | 2635 | Europe | 2030 | 2013 | 20 | 11 | 2 | 02_11_20 | ISL | IS
IS | 2013-02-11 21:00:00 | Iceland | 2515 | Europe | 2030 | 2013 | 21 | 11 | 2 | 02_11_21 | ISL | IS
IS | 2013-02-11 22:00:00 | Iceland | 2412 | Europe | 2030 | 2013 | 22 | 11 | 2 | 02_11_22 | ISL | IS
IS | 2013-02-11 23:00:00 | Iceland | 2309 | Europe | 2030 | 2013 | 23 | 11 | 2 | 02_11_23 | ISL | IS
IS | 2013-02-12 00:00:00 | Iceland | 2275 | Europe | 2030 | 2013 | 0 | 12 | 2 | 02_12_00 | ISL | IS
IS | 2013-02-12 01:00:00 | Iceland | 2247 | Europe | 2030 | 2013 | 1 | 12 | 2 | 02_12_01 | ISL | IS
IS | 2013-02-12 02:00:00 | Iceland | 2236 | Europe | 2030 | 2013 | 2 | 12 | 2 | 02_12_02 | ISL | IS
IS | 2013-02-12 03:00:00 | Iceland | 2265 | Europe | 2030 | 2013 | 3 | 12 | 2 | 02_12_03 | ISL | IS
IS | 2013-02-12 04:00:00 | Iceland | 2273 | Europe | 2030 | 2013 | 4 | 12 | 2 | 02_12_04 | ISL | IS
IS | 2013-02-12 05:00:00 | Iceland | 2336 | Europe | 2030 | 2013 | 5 | 12 | 2 | 02_12_05 | ISL | IS
IS | 2013-02-12 06:00:00 | Iceland | 2449 | Europe | 2030 | 2013 | 6 | 12 | 2 | 02_12_06 | ISL | IS
IS | 2013-02-12 07:00:00 | Iceland | 2549 | Europe | 2030 | 2013 | 7 | 12 | 2 | 02_12_07 | ISL | IS
IS | 2013-02-12 08:00:00 | Iceland | 2624 | Europe | 2030 | 2013 | 8 | 12 | 2 | 02_12_08 | ISL | IS
IS | 2013-02-12 09:00:00 | Iceland | 2725 | Europe | 2030 | 2013 | 9 | 12 | 2 | 02_12_09 | ISL | IS
IS | 2013-02-12 10:00:00 | Iceland | 2741 | Europe | 2030 | 2013 | 10 | 12 | 2 | 02_12_10 | ISL | IS
IS | 2013-02-12 11:00:00 | Iceland | 2741 | Europe | 2030 | 2013 | 11 | 12 | 2 | 02_12_11 | ISL | IS
IS | 2013-02-12 12:00:00 | Iceland | 2741 | Europe | 2030 | 2013 | 12 | 12 | 2 | 02_12_12 | ISL | IS
IS | 2013-02-12 13:00:00 | Iceland | 2742 | Europe | 2030 | 2013 | 13 | 12 | 2 | 02_12_13 | ISL | IS
IS | 2013-02-12 14:00:00 | Iceland | 2742 | Europe | 2030 | 2013 | 14 | 12 | 2 | 02_12_14 | ISL | IS
IS | 2013-02-12 15:00:00 | Iceland | 2742 | Europe | 2030 | 2013 | 15 | 12 | 2 | 02_12_15 | ISL | IS
IS | 2013-02-12 16:00:00 | Iceland | 2733 | Europe | 2030 | 2013 | 16 | 12 | 2 | 02_12_16 | ISL | IS
IS | 2013-02-12 17:00:00 | Iceland | 2728 | Europe | 2030 | 2013 | 17 | 12 | 2 | 02_12_17 | ISL | IS
IS | 2013-02-12 18:00:00 | Iceland | 2728 | Europe | 2030 | 2013 | 18 | 12 | 2 | 02_12_18 | ISL | IS
IS | 2013-02-12 19:00:00 | Iceland | 2725 | Europe | 2030 | 2013 | 19 | 12 | 2 | 02_12_19 | ISL | IS
IS | 2013-02-12 20:00:00 | Iceland | 2656 | Europe | 2030 | 2013 | 20 | 12 | 2 | 02_12_20 | ISL | IS
IS | 2013-02-12 21:00:00 | Iceland | 2547 | Europe | 2030 | 2013 | 21 | 12 | 2 | 02_12_21 | ISL | IS
IS | 2013-02-12 22:00:00 | Iceland | 2444 | Europe | 2030 | 2013 | 22 | 12 | 2 | 02_12_22 | ISL | IS
IS | 2013-02-12 23:00:00 | Iceland | 2341 | Europe | 2030 | 2013 | 23 | 12 | 2 | 02_12_23 | ISL | IS
IS | 2013-02-13 00:00:00 | Iceland | 2304 | Europe | 2030 | 2013 | 0 | 13 | 2 | 02_13_00 | ISL | IS
IS | 2013-02-13 01:00:00 | Iceland | 2275 | Europe | 2030 | 2013 | 1 | 13 | 2 | 02_13_01 | ISL | IS
IS | 2013-02-13 02:00:00 | Iceland | 2264 | Europe | 2030 | 2013 | 2 | 13 | 2 | 02_13_02 | ISL | IS
IS | 2013-02-13 03:00:00 | Iceland | 2265 | Europe | 2030 | 2013 | 3 | 13 | 2 | 02_13_03 | ISL | IS
IS | 2013-02-13 04:00:00 | Iceland | 2273 | Europe | 2030 | 2013 | 4 | 13 | 2 | 02_13_04 | ISL | IS
IS | 2013-02-13 05:00:00 | Iceland | 2336 | Europe | 2030 | 2013 | 5 | 13 | 2 | 02_13_05 | ISL | IS
IS | 2013-02-13 06:00:00 | Iceland | 2447 | Europe | 2030 | 2013 | 6 | 13 | 2 | 02_13_06 | ISL | IS
IS | 2013-02-13 07:00:00 | Iceland | 2533 | Europe | 2030 | 2013 | 7 | 13 | 2 | 02_13_07 | ISL | IS
IS | 2013-02-13 08:00:00 | Iceland | 2608 | Europe | 2030 | 2013 | 8 | 13 | 2 | 02_13_08 | ISL | IS
IS | 2013-02-13 09:00:00 | Iceland | 2710 | Europe | 2030 | 2013 | 9 | 13 | 2 | 02_13_09 | ISL | IS
IS | 2013-02-13 10:00:00 | Iceland | 2726 | Europe | 2030 | 2013 | 10 | 13 | 2 | 02_13_10 | ISL | IS
IS | 2013-02-13 11:00:00 | Iceland | 2726 | Europe | 2030 | 2013 | 11 | 13 | 2 | 02_13_11 | ISL | IS
IS | 2013-02-13 12:00:00 | Iceland | 2714 | Europe | 2030 | 2013 | 12 | 13 | 2 | 02_13_12 | ISL | IS
IS | 2013-02-13 13:00:00 | Iceland | 2715 | Europe | 2030 | 2013 | 13 | 13 | 2 | 02_13_13 | ISL | IS
IS | 2013-02-13 14:00:00 | Iceland | 2714 | Europe | 2030 | 2013 | 14 | 13 | 2 | 02_13_14 | ISL | IS
IS | 2013-02-13 15:00:00 | Iceland | 2714 | Europe | 2030 | 2013 | 15 | 13 | 2 | 02_13_15 | ISL | IS
IS | 2013-02-13 16:00:00 | Iceland | 2711 | Europe | 2030 | 2013 | 16 | 13 | 2 | 02_13_16 | ISL | IS
IS | 2013-02-13 17:00:00 | Iceland | 2699 | Europe | 2030 | 2013 | 17 | 13 | 2 | 02_13_17 | ISL | IS
IS | 2013-02-13 18:00:00 | Iceland | 2699 | Europe | 2030 | 2013 | 18 | 13 | 2 | 02_13_18 | ISL | IS
IS | 2013-02-13 19:00:00 | Iceland | 2695 | Europe | 2030 | 2013 | 19 | 13 | 2 | 02_13_19 | ISL | IS
IS | 2013-02-13 20:00:00 | Iceland | 2623 | Europe | 2030 | 2013 | 20 | 13 | 2 | 02_13_20 | ISL | IS
IS | 2013-02-13 21:00:00 | Iceland | 2503 | Europe | 2030 | 2013 | 21 | 13 | 2 | 02_13_21 | ISL | IS
IS | 2013-02-13 22:00:00 | Iceland | 2390 | Europe | 2030 | 2013 | 22 | 13 | 2 | 02_13_22 | ISL | IS
IS | 2013-02-13 23:00:00 | Iceland | 2293 | Europe | 2030 | 2013 | 23 | 13 | 2 | 02_13_23 | ISL | IS
IS | 2013-02-14 00:00:00 | Iceland | 2240 | Europe | 2030 | 2013 | 0 | 14 | 2 | 02_14_00 | ISL | IS
IS | 2013-02-14 01:00:00 | Iceland | 2218 | Europe | 2030 | 2013 | 1 | 14 | 2 | 02_14_01 | ISL | IS
IS | 2013-02-14 02:00:00 | Iceland | 2203 | Europe | 2030 | 2013 | 2 | 14 | 2 | 02_14_02 | ISL | IS
IS | 2013-02-14 03:00:00 | Iceland | 2227 | Europe | 2030 | 2013 | 3 | 14 | 2 | 02_14_03 | ISL | IS
IS | 2013-02-14 04:00:00 | Iceland | 2238 | Europe | 2030 | 2013 | 4 | 14 | 2 | 02_14_04 | ISL | IS
IS | 2013-02-14 05:00:00 | Iceland | 2302 | Europe | 2030 | 2013 | 5 | 14 | 2 | 02_14_05 | ISL | IS
IS | 2013-02-14 06:00:00 | Iceland | 2378 | Europe | 2030 | 2013 | 6 | 14 | 2 | 02_14_06 | ISL | IS
IS | 2013-02-14 07:00:00 | Iceland | 2511 | Europe | 2030 | 2013 | 7 | 14 | 2 | 02_14_07 | ISL | IS
IS | 2013-02-14 08:00:00 | Iceland | 2572 | Europe | 2030 | 2013 | 8 | 14 | 2 | 02_14_08 | ISL | IS
IS | 2013-02-14 09:00:00 | Iceland | 2674 | Europe | 2030 | 2013 | 9 | 14 | 2 | 02_14_09 | ISL | IS
IS | 2013-02-14 10:00:00 | Iceland | 2713 | Europe | 2030 | 2013 | 10 | 14 | 2 | 02_14_10 | ISL | IS
IS | 2013-02-14 11:00:00 | Iceland | 2713 | Europe | 2030 | 2013 | 11 | 14 | 2 | 02_14_11 | ISL | IS
IS | 2013-02-14 12:00:00 | Iceland | 2713 | Europe | 2030 | 2013 | 12 | 14 | 2 | 02_14_12 | ISL | IS
IS | 2013-02-14 13:00:00 | Iceland | 2714 | Europe | 2030 | 2013 | 13 | 14 | 2 | 02_14_13 | ISL | IS
IS | 2013-02-14 14:00:00 | Iceland | 2700 | Europe | 2030 | 2013 | 14 | 14 | 2 | 02_14_14 | ISL | IS
IS | 2013-02-14 15:00:00 | Iceland | 2700 | Europe | 2030 | 2013 | 15 | 14 | 2 | 02_14_15 | ISL | IS
IS | 2013-02-14 16:00:00 | Iceland | 2711 | Europe | 2030 | 2013 | 16 | 14 | 2 | 02_14_16 | ISL | IS
IS | 2013-02-14 17:00:00 | Iceland | 2699 | Europe | 2030 | 2013 | 17 | 14 | 2 | 02_14_17 | ISL | IS
IS | 2013-02-14 18:00:00 | Iceland | 2699 | Europe | 2030 | 2013 | 18 | 14 | 2 | 02_14_18 | ISL | IS
IS | 2013-02-14 19:00:00 | Iceland | 2695 | Europe | 2030 | 2013 | 19 | 14 | 2 | 02_14_19 | ISL | IS
IS | 2013-02-14 20:00:00 | Iceland | 2616 | Europe | 2030 | 2013 | 20 | 14 | 2 | 02_14_20 | ISL | IS
IS | 2013-02-14 21:00:00 | Iceland | 2500 | Europe | 2030 | 2013 | 21 | 14 | 2 | 02_14_21 | ISL | IS
IS | 2013-02-14 22:00:00 | Iceland | 2409 | Europe | 2030 | 2013 | 22 | 14 | 2 | 02_14_22 | ISL | IS
IS | 2013-02-14 23:00:00 | Iceland | 2306 | Europe | 2030 | 2013 | 23 | 14 | 2 | 02_14_23 | ISL | IS
IS | 2013-02-15 00:00:00 | Iceland | 2248 | Europe | 2030 | 2013 | 0 | 15 | 2 | 02_15_00 | ISL | IS
IS | 2013-02-15 01:00:00 | Iceland | 2218 | Europe | 2030 | 2013 | 1 | 15 | 2 | 02_15_01 | ISL | IS
IS | 2013-02-15 02:00:00 | Iceland | 2203 | Europe | 2030 | 2013 | 2 | 15 | 2 | 02_15_02 | ISL | IS
IS | 2013-02-15 03:00:00 | Iceland | 2205 | Europe | 2030 | 2013 | 3 | 15 | 2 | 02_15_03 | ISL | IS
IS | 2013-02-15 04:00:00 | Iceland | 2206 | Europe | 2030 | 2013 | 4 | 15 | 2 | 02_15_04 | ISL | IS
IS | 2013-02-15 05:00:00 | Iceland | 2302 | Europe | 2030 | 2013 | 5 | 15 | 2 | 02_15_05 | ISL | IS
IS | 2013-02-15 06:00:00 | Iceland | 2401 | Europe | 2030 | 2013 | 6 | 15 | 2 | 02_15_06 | ISL | IS
IS | 2013-02-15 07:00:00 | Iceland | 2547 | Europe | 2030 | 2013 | 7 | 15 | 2 | 02_15_07 | ISL | IS
IS | 2013-02-15 08:00:00 | Iceland | 2622 | Europe | 2030 | 2013 | 8 | 15 | 2 | 02_15_08 | ISL | IS
IS | 2013-02-15 09:00:00 | Iceland | 2723 | Europe | 2030 | 2013 | 9 | 15 | 2 | 02_15_09 | ISL | IS
IS | 2013-02-15 10:00:00 | Iceland | 2729 | Europe | 2030 | 2013 | 10 | 15 | 2 | 02_15_10 | ISL | IS
IS | 2013-02-15 11:00:00 | Iceland | 2726 | Europe | 2030 | 2013 | 11 | 15 | 2 | 02_15_11 | ISL | IS
IS | 2013-02-15 12:00:00 | Iceland | 2714 | Europe | 2030 | 2013 | 12 | 15 | 2 | 02_15_12 | ISL | IS
IS | 2013-02-15 13:00:00 | Iceland | 2714 | Europe | 2030 | 2013 | 13 | 15 | 2 | 02_15_13 | ISL | IS
IS | 2013-02-15 14:00:00 | Iceland | 2714 | Europe | 2030 | 2013 | 14 | 15 | 2 | 02_15_14 | ISL | IS
IS | 2013-02-15 15:00:00 | Iceland | 2714 | Europe | 2030 | 2013 | 15 | 15 | 2 | 02_15_15 | ISL | IS
IS | 2013-02-15 16:00:00 | Iceland | 2711 | Europe | 2030 | 2013 | 16 | 15 | 2 | 02_15_16 | ISL | IS
IS | 2013-02-15 17:00:00 | Iceland | 2695 | Europe | 2030 | 2013 | 17 | 15 | 2 | 02_15_17 | ISL | IS
IS | 2013-02-15 18:00:00 | Iceland | 2701 | Europe | 2030 | 2013 | 18 | 15 | 2 | 02_15_18 | ISL | IS
IS | 2013-02-15 19:00:00 | Iceland | 2710 | Europe | 2030 | 2013 | 19 | 15 | 2 | 02_15_19 | ISL | IS
IS | 2013-02-15 20:00:00 | Iceland | 2632 | Europe | 2030 | 2013 | 20 | 15 | 2 | 02_15_20 | ISL | IS
IS | 2013-02-15 21:00:00 | Iceland | 2509 | Europe | 2030 | 2013 | 21 | 15 | 2 | 02_15_21 | ISL | IS
IS | 2013-02-15 22:00:00 | Iceland | 2397 | Europe | 2030 | 2013 | 22 | 15 | 2 | 02_15_22 | ISL | IS
IS | 2013-02-15 23:00:00 | Iceland | 2293 | Europe | 2030 | 2013 | 23 | 15 | 2 | 02_15_23 | ISL | IS
IS | 2013-02-16 00:00:00 | Iceland | 2233 | Europe | 2030 | 2013 | 0 | 16 | 2 | 02_16_00 | ISL | IS
IS | 2013-02-16 01:00:00 | Iceland | 2207 | Europe | 2030 | 2013 | 1 | 16 | 2 | 02_16_01 | ISL | IS
IS | 2013-02-16 02:00:00 | Iceland | 2198 | Europe | 2030 | 2013 | 2 | 16 | 2 | 02_16_02 | ISL | IS
IS | 2013-02-16 03:00:00 | Iceland | 2205 | Europe | 2030 | 2013 | 3 | 16 | 2 | 02_16_03 | ISL | IS
IS | 2013-02-16 04:00:00 | Iceland | 2193 | Europe | 2030 | 2013 | 4 | 16 | 2 | 02_16_04 | ISL | IS
IS | 2013-02-16 05:00:00 | Iceland | 2220 | Europe | 2030 | 2013 | 5 | 16 | 2 | 02_16_05 | ISL | IS
IS | 2013-02-16 06:00:00 | Iceland | 2280 | Europe | 2030 | 2013 | 6 | 16 | 2 | 02_16_06 | ISL | IS
IS | 2013-02-16 07:00:00 | Iceland | 2351 | Europe | 2030 | 2013 | 7 | 16 | 2 | 02_16_07 | ISL | IS
IS | 2013-02-16 08:00:00 | Iceland | 2386 | Europe | 2030 | 2013 | 8 | 16 | 2 | 02_16_08 | ISL | IS
IS | 2013-02-16 09:00:00 | Iceland | 2440 | Europe | 2030 | 2013 | 9 | 16 | 2 | 02_16_09 | ISL | IS
IS | 2013-02-16 10:00:00 | Iceland | 2479 | Europe | 2030 | 2013 | 10 | 16 | 2 | 02_16_10 | ISL | IS
IS | 2013-02-16 11:00:00 | Iceland | 2478 | Europe | 2030 | 2013 | 11 | 16 | 2 | 02_16_11 | ISL | IS
IS | 2013-02-16 12:00:00 | Iceland | 2478 | Europe | 2030 | 2013 | 12 | 16 | 2 | 02_16_12 | ISL | IS
IS | 2013-02-16 13:00:00 | Iceland | 2479 | Europe | 2030 | 2013 | 13 | 16 | 2 | 02_16_13 | ISL | IS
IS | 2013-02-16 14:00:00 | Iceland | 2481 | Europe | 2030 | 2013 | 14 | 16 | 2 | 02_16_14 | ISL | IS
IS | 2013-02-16 15:00:00 | Iceland | 2481 | Europe | 2030 | 2013 | 15 | 16 | 2 | 02_16_15 | ISL | IS
IS | 2013-02-16 16:00:00 | Iceland | 2512 | Europe | 2030 | 2013 | 16 | 16 | 2 | 02_16_16 | ISL | IS
IS | 2013-02-16 17:00:00 | Iceland | 2535 | Europe | 2030 | 2013 | 17 | 16 | 2 | 02_16_17 | ISL | IS
IS | 2013-02-16 18:00:00 | Iceland | 2533 | Europe | 2030 | 2013 | 18 | 16 | 2 | 02_16_18 | ISL | IS
IS | 2013-02-16 19:00:00 | Iceland | 2530 | Europe | 2030 | 2013 | 19 | 16 | 2 | 02_16_19 | ISL | IS
IS | 2013-02-16 20:00:00 | Iceland | 2476 | Europe | 2030 | 2013 | 20 | 16 | 2 | 02_16_20 | ISL | IS
IS | 2013-02-16 21:00:00 | Iceland | 2446 | Europe | 2030 | 2013 | 21 | 16 | 2 | 02_16_21 | ISL | IS
IS | 2013-02-16 22:00:00 | Iceland | 2376 | Europe | 2030 | 2013 | 22 | 16 | 2 | 02_16_22 | ISL | IS
IS | 2013-02-16 23:00:00 | Iceland | 2332 | Europe | 2030 | 2013 | 23 | 16 | 2 | 02_16_23 | ISL | IS
IS | 2013-02-17 00:00:00 | Iceland | 2295 | Europe | 2030 | 2013 | 0 | 17 | 2 | 02_17_00 | ISL | IS
IS | 2013-02-17 01:00:00 | Iceland | 2263 | Europe | 2030 | 2013 | 1 | 17 | 2 | 02_17_01 | ISL | IS
IS | 2013-02-17 02:00:00 | Iceland | 2254 | Europe | 2030 | 2013 | 2 | 17 | 2 | 02_17_02 | ISL | IS
IS | 2013-02-17 03:00:00 | Iceland | 2249 | Europe | 2030 | 2013 | 3 | 17 | 2 | 02_17_03 | ISL | IS
IS | 2013-02-17 04:00:00 | Iceland | 2249 | Europe | 2030 | 2013 | 4 | 17 | 2 | 02_17_04 | ISL | IS
IS | 2013-02-17 05:00:00 | Iceland | 2248 | Europe | 2030 | 2013 | 5 | 17 | 2 | 02_17_05 | ISL | IS
IS | 2013-02-17 06:00:00 | Iceland | 2307 | Europe | 2030 | 2013 | 6 | 17 | 2 | 02_17_06 | ISL | IS
IS | 2013-02-17 07:00:00 | Iceland | 2352 | Europe | 2030 | 2013 | 7 | 17 | 2 | 02_17_07 | ISL | IS
IS | 2013-02-17 08:00:00 | Iceland | 2387 | Europe | 2030 | 2013 | 8 | 17 | 2 | 02_17_08 | ISL | IS
IS | 2013-02-17 09:00:00 | Iceland | 2442 | Europe | 2030 | 2013 | 9 | 17 | 2 | 02_17_09 | ISL | IS
IS | 2013-02-17 10:00:00 | Iceland | 2479 | Europe | 2030 | 2013 | 10 | 17 | 2 | 02_17_10 | ISL | IS
IS | 2013-02-17 11:00:00 | Iceland | 2478 | Europe | 2030 | 2013 | 11 | 17 | 2 | 02_17_11 | ISL | IS
IS | 2013-02-17 12:00:00 | Iceland | 2478 | Europe | 2030 | 2013 | 12 | 17 | 2 | 02_17_12 | ISL | IS
IS | 2013-02-17 13:00:00 | Iceland | 2479 | Europe | 2030 | 2013 | 13 | 17 | 2 | 02_17_13 | ISL | IS
IS | 2013-02-17 14:00:00 | Iceland | 2481 | Europe | 2030 | 2013 | 14 | 17 | 2 | 02_17_14 | ISL | IS
IS | 2013-02-17 15:00:00 | Iceland | 2481 | Europe | 2030 | 2013 | 15 | 17 | 2 | 02_17_15 | ISL | IS
IS | 2013-02-17 16:00:00 | Iceland | 2512 | Europe | 2030 | 2013 | 16 | 17 | 2 | 02_17_16 | ISL | IS
IS | 2013-02-17 17:00:00 | Iceland | 2535 | Europe | 2030 | 2013 | 17 | 17 | 2 | 02_17_17 | ISL | IS
IS | 2013-02-17 18:00:00 | Iceland | 2533 | Europe | 2030 | 2013 | 18 | 17 | 2 | 02_17_18 | ISL | IS
IS | 2013-02-17 19:00:00 | Iceland | 2530 | Europe | 2030 | 2013 | 19 | 17 | 2 | 02_17_19 | ISL | IS
IS | 2013-02-17 20:00:00 | Iceland | 2461 | Europe | 2030 | 2013 | 20 | 17 | 2 | 02_17_20 | ISL | IS
IS | 2013-02-17 21:00:00 | Iceland | 2419 | Europe | 2030 | 2013 | 21 | 17 | 2 | 02_17_21 | ISL | IS
IS | 2013-02-17 22:00:00 | Iceland | 2337 | Europe | 2030 | 2013 | 22 | 17 | 2 | 02_17_22 | ISL | IS
IS | 2013-02-17 23:00:00 | Iceland | 2292 | Europe | 2030 | 2013 | 23 | 17 | 2 | 02_17_23 | ISL | IS
IS | 2013-02-18 00:00:00 | Iceland | 2218 | Europe | 2030 | 2013 | 0 | 18 | 2 | 02_18_00 | ISL | IS
IS | 2013-02-18 01:00:00 | Iceland | 2185 | Europe | 2030 | 2013 | 1 | 18 | 2 | 02_18_01 | ISL | IS
IS | 2013-02-18 02:00:00 | Iceland | 2170 | Europe | 2030 | 2013 | 2 | 18 | 2 | 02_18_02 | ISL | IS
IS | 2013-02-18 03:00:00 | Iceland | 2182 | Europe | 2030 | 2013 | 3 | 18 | 2 | 02_18_03 | ISL | IS
IS | 2013-02-18 04:00:00 | Iceland | 2183 | Europe | 2030 | 2013 | 4 | 18 | 2 | 02_18_04 | ISL | IS
IS | 2013-02-18 05:00:00 | Iceland | 2259 | Europe | 2030 | 2013 | 5 | 18 | 2 | 02_18_05 | ISL | IS
IS | 2013-02-18 06:00:00 | Iceland | 2368 | Europe | 2030 | 2013 | 6 | 18 | 2 | 02_18_06 | ISL | IS
IS | 2013-02-18 07:00:00 | Iceland | 2499 | Europe | 2030 | 2013 | 7 | 18 | 2 | 02_18_07 | ISL | IS
IS | 2013-02-18 08:00:00 | Iceland | 2574 | Europe | 2030 | 2013 | 8 | 18 | 2 | 02_18_08 | ISL | IS
IS | 2013-02-18 09:00:00 | Iceland | 2669 | Europe | 2030 | 2013 | 9 | 18 | 2 | 02_18_09 | ISL | IS
IS | 2013-02-18 10:00:00 | Iceland | 2713 | Europe | 2030 | 2013 | 10 | 18 | 2 | 02_18_10 | ISL | IS
IS | 2013-02-18 11:00:00 | Iceland | 2713 | Europe | 2030 | 2013 | 11 | 18 | 2 | 02_18_11 | ISL | IS
IS | 2013-02-18 12:00:00 | Iceland | 2688 | Europe | 2030 | 2013 | 12 | 18 | 2 | 02_18_12 | ISL | IS
IS | 2013-02-18 13:00:00 | Iceland | 2638 | Europe | 2030 | 2013 | 13 | 18 | 2 | 02_18_13 | ISL | IS
IS | 2013-02-18 14:00:00 | Iceland | 2634 | Europe | 2030 | 2013 | 14 | 18 | 2 | 02_18_14 | ISL | IS
IS | 2013-02-18 15:00:00 | Iceland | 2631 | Europe | 2030 | 2013 | 15 | 18 | 2 | 02_18_15 | ISL | IS
IS | 2013-02-18 16:00:00 | Iceland | 2629 | Europe | 2030 | 2013 | 16 | 18 | 2 | 02_18_16 | ISL | IS
IS | 2013-02-18 17:00:00 | Iceland | 2621 | Europe | 2030 | 2013 | 17 | 18 | 2 | 02_18_17 | ISL | IS
IS | 2013-02-18 18:00:00 | Iceland | 2621 | Europe | 2030 | 2013 | 18 | 18 | 2 | 02_18_18 | ISL | IS
IS | 2013-02-18 19:00:00 | Iceland | 2615 | Europe | 2030 | 2013 | 19 | 18 | 2 | 02_18_19 | ISL | IS
IS | 2013-02-18 20:00:00 | Iceland | 2540 | Europe | 2030 | 2013 | 20 | 18 | 2 | 02_18_20 | ISL | IS
IS | 2013-02-18 21:00:00 | Iceland | 2442 | Europe | 2030 | 2013 | 21 | 18 | 2 | 02_18_21 | ISL | IS
IS | 2013-02-18 22:00:00 | Iceland | 2328 | Europe | 2030 | 2013 | 22 | 18 | 2 | 02_18_22 | ISL | IS
IS | 2013-02-18 23:00:00 | Iceland | 2227 | Europe | 2030 | 2013 | 23 | 18 | 2 | 02_18_23 | ISL | IS
IS | 2013-02-19 00:00:00 | Iceland | 2204 | Europe | 2030 | 2013 | 0 | 19 | 2 | 02_19_00 | ISL | IS
IS | 2013-02-19 01:00:00 | Iceland | 2155 | Europe | 2030 | 2013 | 1 | 19 | 2 | 02_19_01 | ISL | IS
IS | 2013-02-19 02:00:00 | Iceland | 2130 | Europe | 2030 | 2013 | 2 | 19 | 2 | 02_19_02 | ISL | IS
IS | 2013-02-19 03:00:00 | Iceland | 2130 | Europe | 2030 | 2013 | 3 | 19 | 2 | 02_19_03 | ISL | IS
IS | 2013-02-19 04:00:00 | Iceland | 2123 | Europe | 2030 | 2013 | 4 | 19 | 2 | 02_19_04 | ISL | IS
IS | 2013-02-19 05:00:00 | Iceland | 2195 | Europe | 2030 | 2013 | 5 | 19 | 2 | 02_19_05 | ISL | IS
IS | 2013-02-19 06:00:00 | Iceland | 2319 | Europe | 2030 | 2013 | 6 | 19 | 2 | 02_19_06 | ISL | IS
IS | 2013-02-19 07:00:00 | Iceland | 2420 | Europe | 2030 | 2013 | 7 | 19 | 2 | 02_19_07 | ISL | IS
IS | 2013-02-19 08:00:00 | Iceland | 2467 | Europe | 2030 | 2013 | 8 | 19 | 2 | 02_19_08 | ISL | IS
IS | 2013-02-19 09:00:00 | Iceland | 2546 | Europe | 2030 | 2013 | 9 | 19 | 2 | 02_19_09 | ISL | IS
IS | 2013-02-19 10:00:00 | Iceland | 2584 | Europe | 2030 | 2013 | 10 | 19 | 2 | 02_19_10 | ISL | IS
IS | 2013-02-19 11:00:00 | Iceland | 2584 | Europe | 2030 | 2013 | 11 | 19 | 2 | 02_19_11 | ISL | IS
IS | 2013-02-19 12:00:00 | Iceland | 2584 | Europe | 2030 | 2013 | 12 | 19 | 2 | 02_19_12 | ISL | IS
IS | 2013-02-19 13:00:00 | Iceland | 2585 | Europe | 2030 | 2013 | 13 | 19 | 2 | 02_19_13 | ISL | IS
IS | 2013-02-19 14:00:00 | Iceland | 2553 | Europe | 2030 | 2013 | 14 | 19 | 2 | 02_19_14 | ISL | IS
IS | 2013-02-19 15:00:00 | Iceland | 2553 | Europe | 2030 | 2013 | 15 | 19 | 2 | 02_19_15 | ISL | IS
IS | 2013-02-19 16:00:00 | Iceland | 2554 | Europe | 2030 | 2013 | 16 | 19 | 2 | 02_19_16 | ISL | IS
IS | 2013-02-19 17:00:00 | Iceland | 2551 | Europe | 2030 | 2013 | 17 | 19 | 2 | 02_19_17 | ISL | IS
IS | 2013-02-19 18:00:00 | Iceland | 2575 | Europe | 2030 | 2013 | 18 | 19 | 2 | 02_19_18 | ISL | IS
IS | 2013-02-19 19:00:00 | Iceland | 2548 | Europe | 2030 | 2013 | 19 | 19 | 2 | 02_19_19 | ISL | IS
IS | 2013-02-19 20:00:00 | Iceland | 2495 | Europe | 2030 | 2013 | 20 | 19 | 2 | 02_19_20 | ISL | IS
IS | 2013-02-19 21:00:00 | Iceland | 2411 | Europe | 2030 | 2013 | 21 | 19 | 2 | 02_19_21 | ISL | IS
IS | 2013-02-19 22:00:00 | Iceland | 2304 | Europe | 2030 | 2013 | 22 | 19 | 2 | 02_19_22 | ISL | IS
IS | 2013-02-19 23:00:00 | Iceland | 2203 | Europe | 2030 | 2013 | 23 | 19 | 2 | 02_19_23 | ISL | IS
IS | 2013-02-20 00:00:00 | Iceland | 2189 | Europe | 2030 | 2013 | 0 | 20 | 2 | 02_20_00 | ISL | IS
IS | 2013-02-20 01:00:00 | Iceland | 2138 | Europe | 2030 | 2013 | 1 | 20 | 2 | 02_20_01 | ISL | IS
IS | 2013-02-20 02:00:00 | Iceland | 2086 | Europe | 2030 | 2013 | 2 | 20 | 2 | 02_20_02 | ISL | IS
IS | 2013-02-20 03:00:00 | Iceland | 2121 | Europe | 2030 | 2013 | 3 | 20 | 2 | 02_20_03 | ISL | IS
IS | 2013-02-20 04:00:00 | Iceland | 2118 | Europe | 2030 | 2013 | 4 | 20 | 2 | 02_20_04 | ISL | IS
IS | 2013-02-20 05:00:00 | Iceland | 2195 | Europe | 2030 | 2013 | 5 | 20 | 2 | 02_20_05 | ISL | IS
IS | 2013-02-20 06:00:00 | Iceland | 2319 | Europe | 2030 | 2013 | 6 | 20 | 2 | 02_20_06 | ISL | IS
IS | 2013-02-20 07:00:00 | Iceland | 2420 | Europe | 2030 | 2013 | 7 | 20 | 2 | 02_20_07 | ISL | IS
IS | 2013-02-20 08:00:00 | Iceland | 2467 | Europe | 2030 | 2013 | 8 | 20 | 2 | 02_20_08 | ISL | IS
IS | 2013-02-20 09:00:00 | Iceland | 2546 | Europe | 2030 | 2013 | 9 | 20 | 2 | 02_20_09 | ISL | IS
IS | 2013-02-20 10:00:00 | Iceland | 2583 | Europe | 2030 | 2013 | 10 | 20 | 2 | 02_20_10 | ISL | IS
IS | 2013-02-20 11:00:00 | Iceland | 2583 | Europe | 2030 | 2013 | 11 | 20 | 2 | 02_20_11 | ISL | IS
IS | 2013-02-20 12:00:00 | Iceland | 2554 | Europe | 2030 | 2013 | 12 | 20 | 2 | 02_20_12 | ISL | IS
IS | 2013-02-20 13:00:00 | Iceland | 2541 | Europe | 2030 | 2013 | 13 | 20 | 2 | 02_20_13 | ISL | IS
IS | 2013-02-20 14:00:00 | Iceland | 2541 | Europe | 2030 | 2013 | 14 | 20 | 2 | 02_20_14 | ISL | IS
IS | 2013-02-20 15:00:00 | Iceland | 2553 | Europe | 2030 | 2013 | 15 | 20 | 2 | 02_20_15 | ISL | IS
IS | 2013-02-20 16:00:00 | Iceland | 2554 | Europe | 2030 | 2013 | 16 | 20 | 2 | 02_20_16 | ISL | IS
IS | 2013-02-20 17:00:00 | Iceland | 2551 | Europe | 2030 | 2013 | 17 | 20 | 2 | 02_20_17 | ISL | IS
IS | 2013-02-20 18:00:00 | Iceland | 2551 | Europe | 2030 | 2013 | 18 | 20 | 2 | 02_20_18 | ISL | IS
IS | 2013-02-20 19:00:00 | Iceland | 2548 | Europe | 2030 | 2013 | 19 | 20 | 2 | 02_20_19 | ISL | IS
IS | 2013-02-20 20:00:00 | Iceland | 2476 | Europe | 2030 | 2013 | 20 | 20 | 2 | 02_20_20 | ISL | IS
IS | 2013-02-20 21:00:00 | Iceland | 2404 | Europe | 2030 | 2013 | 21 | 20 | 2 | 02_20_21 | ISL | IS
IS | 2013-02-20 22:00:00 | Iceland | 2297 | Europe | 2030 | 2013 | 22 | 20 | 2 | 02_20_22 | ISL | IS
IS | 2013-02-20 23:00:00 | Iceland | 2199 | Europe | 2030 | 2013 | 23 | 20 | 2 | 02_20_23 | ISL | IS
IS | 2013-02-21 00:00:00 | Iceland | 2163 | Europe | 2030 | 2013 | 0 | 21 | 2 | 02_21_00 | ISL | IS
IS | 2013-02-21 01:00:00 | Iceland | 2107 | Europe | 2030 | 2013 | 1 | 21 | 2 | 02_21_01 | ISL | IS
IS | 2013-02-21 02:00:00 | Iceland | 2086 | Europe | 2030 | 2013 | 2 | 21 | 2 | 02_21_02 | ISL | IS
IS | 2013-02-21 03:00:00 | Iceland | 2097 | Europe | 2030 | 2013 | 3 | 21 | 2 | 02_21_03 | ISL | IS
IS | 2013-02-21 04:00:00 | Iceland | 2118 | Europe | 2030 | 2013 | 4 | 21 | 2 | 02_21_04 | ISL | IS
IS | 2013-02-21 05:00:00 | Iceland | 2195 | Europe | 2030 | 2013 | 5 | 21 | 2 | 02_21_05 | ISL | IS
IS | 2013-02-21 06:00:00 | Iceland | 2297 | Europe | 2030 | 2013 | 6 | 21 | 2 | 02_21_06 | ISL | IS
IS | 2013-02-21 07:00:00 | Iceland | 2420 | Europe | 2030 | 2013 | 7 | 21 | 2 | 02_21_07 | ISL | IS
IS | 2013-02-21 08:00:00 | Iceland | 2467 | Europe | 2030 | 2013 | 8 | 21 | 2 | 02_21_08 | ISL | IS
IS | 2013-02-21 09:00:00 | Iceland | 2546 | Europe | 2030 | 2013 | 9 | 21 | 2 | 02_21_09 | ISL | IS
IS | 2013-02-21 10:00:00 | Iceland | 2554 | Europe | 2030 | 2013 | 10 | 21 | 2 | 02_21_10 | ISL | IS
IS | 2013-02-21 11:00:00 | Iceland | 2554 | Europe | 2030 | 2013 | 11 | 21 | 2 | 02_21_11 | ISL | IS
IS | 2013-02-21 12:00:00 | Iceland | 2554 | Europe | 2030 | 2013 | 12 | 21 | 2 | 02_21_12 | ISL | IS
IS | 2013-02-21 13:00:00 | Iceland | 2545 | Europe | 2030 | 2013 | 13 | 21 | 2 | 02_21_13 | ISL | IS
IS | 2013-02-21 14:00:00 | Iceland | 2537 | Europe | 2030 | 2013 | 14 | 21 | 2 | 02_21_14 | ISL | IS
IS | 2013-02-21 15:00:00 | Iceland | 2541 | Europe | 2030 | 2013 | 15 | 21 | 2 | 02_21_15 | ISL | IS
IS | 2013-02-21 16:00:00 | Iceland | 2542 | Europe | 2030 | 2013 | 16 | 21 | 2 | 02_21_16 | ISL | IS
IS | 2013-02-21 17:00:00 | Iceland | 2535 | Europe | 2030 | 2013 | 17 | 21 | 2 | 02_21_17 | ISL | IS
IS | 2013-02-21 18:00:00 | Iceland | 2544 | Europe | 2030 | 2013 | 18 | 21 | 2 | 02_21_18 | ISL | IS
IS | 2013-02-21 19:00:00 | Iceland | 2548 | Europe | 2030 | 2013 | 19 | 21 | 2 | 02_21_19 | ISL | IS
IS | 2013-02-21 20:00:00 | Iceland | 2495 | Europe | 2030 | 2013 | 20 | 21 | 2 | 02_21_20 | ISL | IS
IS | 2013-02-21 21:00:00 | Iceland | 2411 | Europe | 2030 | 2013 | 21 | 21 | 2 | 02_21_21 | ISL | IS
IS | 2013-02-21 22:00:00 | Iceland | 2304 | Europe | 2030 | 2013 | 22 | 21 | 2 | 02_21_22 | ISL | IS
IS | 2013-02-21 23:00:00 | Iceland | 2203 | Europe | 2030 | 2013 | 23 | 21 | 2 | 02_21_23 | ISL | IS
IS | 2013-02-22 00:00:00 | Iceland | 2189 | Europe | 2030 | 2013 | 0 | 22 | 2 | 02_22_00 | ISL | IS
IS | 2013-02-22 01:00:00 | Iceland | 2143 | Europe | 2030 | 2013 | 1 | 22 | 2 | 02_22_01 | ISL | IS
IS | 2013-02-22 02:00:00 | Iceland | 2115 | Europe | 2030 | 2013 | 2 | 22 | 2 | 02_22_02 | ISL | IS
IS | 2013-02-22 03:00:00 | Iceland | 2116 | Europe | 2030 | 2013 | 3 | 22 | 2 | 02_22_03 | ISL | IS
IS | 2013-02-22 04:00:00 | Iceland | 2123 | Europe | 2030 | 2013 | 4 | 22 | 2 | 02_22_04 | ISL | IS
IS | 2013-02-22 05:00:00 | Iceland | 2195 | Europe | 2030 | 2013 | 5 | 22 | 2 | 02_22_05 | ISL | IS
IS | 2013-02-22 06:00:00 | Iceland | 2319 | Europe | 2030 | 2013 | 6 | 22 | 2 | 02_22_06 | ISL | IS
IS | 2013-02-22 07:00:00 | Iceland | 2420 | Europe | 2030 | 2013 | 7 | 22 | 2 | 02_22_07 | ISL | IS
IS | 2013-02-22 08:00:00 | Iceland | 2467 | Europe | 2030 | 2013 | 8 | 22 | 2 | 02_22_08 | ISL | IS
IS | 2013-02-22 09:00:00 | Iceland | 2546 | Europe | 2030 | 2013 | 9 | 22 | 2 | 02_22_09 | ISL | IS
IS | 2013-02-22 10:00:00 | Iceland | 2542 | Europe | 2030 | 2013 | 10 | 22 | 2 | 02_22_10 | ISL | IS
IS | 2013-02-22 11:00:00 | Iceland | 2542 | Europe | 2030 | 2013 | 11 | 22 | 2 | 02_22_11 | ISL | IS
IS | 2013-02-22 12:00:00 | Iceland | 2542 | Europe | 2030 | 2013 | 12 | 22 | 2 | 02_22_12 | ISL | IS
IS | 2013-02-22 13:00:00 | Iceland | 2537 | Europe | 2030 | 2013 | 13 | 22 | 2 | 02_22_13 | ISL | IS
IS | 2013-02-22 14:00:00 | Iceland | 2537 | Europe | 2030 | 2013 | 14 | 22 | 2 | 02_22_14 | ISL | IS
IS | 2013-02-22 15:00:00 | Iceland | 2537 | Europe | 2030 | 2013 | 15 | 22 | 2 | 02_22_15 | ISL | IS
IS | 2013-02-22 16:00:00 | Iceland | 2538 | Europe | 2030 | 2013 | 16 | 22 | 2 | 02_22_16 | ISL | IS
IS | 2013-02-22 17:00:00 | Iceland | 2526 | Europe | 2030 | 2013 | 17 | 22 | 2 | 02_22_17 | ISL | IS
IS | 2013-02-22 18:00:00 | Iceland | 2530 | Europe | 2030 | 2013 | 18 | 22 | 2 | 02_22_18 | ISL | IS
IS | 2013-02-22 19:00:00 | Iceland | 2527 | Europe | 2030 | 2013 | 19 | 22 | 2 | 02_22_19 | ISL | IS
IS | 2013-02-22 20:00:00 | Iceland | 2467 | Europe | 2030 | 2013 | 20 | 22 | 2 | 02_22_20 | ISL | IS
IS | 2013-02-22 21:00:00 | Iceland | 2400 | Europe | 2030 | 2013 | 21 | 22 | 2 | 02_22_21 | ISL | IS
IS | 2013-02-22 22:00:00 | Iceland | 2297 | Europe | 2030 | 2013 | 22 | 22 | 2 | 02_22_22 | ISL | IS
IS | 2013-02-22 23:00:00 | Iceland | 2199 | Europe | 2030 | 2013 | 23 | 22 | 2 | 02_22_23 | ISL | IS
IS | 2013-02-23 00:00:00 | Iceland | 2145 | Europe | 2030 | 2013 | 0 | 23 | 2 | 02_23_00 | ISL | IS
IS | 2013-02-23 01:00:00 | Iceland | 2085 | Europe | 2030 | 2013 | 1 | 23 | 2 | 02_23_01 | ISL | IS
IS | 2013-02-23 02:00:00 | Iceland | 2075 | Europe | 2030 | 2013 | 2 | 23 | 2 | 02_23_02 | ISL | IS
IS | 2013-02-23 03:00:00 | Iceland | 2070 | Europe | 2030 | 2013 | 3 | 23 | 2 | 02_23_03 | ISL | IS
IS | 2013-02-23 04:00:00 | Iceland | 2069 | Europe | 2030 | 2013 | 4 | 23 | 2 | 02_23_04 | ISL | IS
IS | 2013-02-23 05:00:00 | Iceland | 2066 | Europe | 2030 | 2013 | 5 | 23 | 2 | 02_23_05 | ISL | IS
IS | 2013-02-23 06:00:00 | Iceland | 2061 | Europe | 2030 | 2013 | 6 | 23 | 2 | 02_23_06 | ISL | IS
IS | 2013-02-23 07:00:00 | Iceland | 2113 | Europe | 2030 | 2013 | 7 | 23 | 2 | 02_23_07 | ISL | IS
IS | 2013-02-23 08:00:00 | Iceland | 2244 | Europe | 2030 | 2013 | 8 | 23 | 2 | 02_23_08 | ISL | IS
IS | 2013-02-23 09:00:00 | Iceland | 2321 | Europe | 2030 | 2013 | 9 | 23 | 2 | 02_23_09 | ISL | IS
IS | 2013-02-23 10:00:00 | Iceland | 2372 | Europe | 2030 | 2013 | 10 | 23 | 2 | 02_23_10 | ISL | IS
IS | 2013-02-23 11:00:00 | Iceland | 2374 | Europe | 2030 | 2013 | 11 | 23 | 2 | 02_23_11 | ISL | IS
IS | 2013-02-23 12:00:00 | Iceland | 2382 | Europe | 2030 | 2013 | 12 | 23 | 2 | 02_23_12 | ISL | IS
IS | 2013-02-23 13:00:00 | Iceland | 2381 | Europe | 2030 | 2013 | 13 | 23 | 2 | 02_23_13 | ISL | IS
IS | 2013-02-23 14:00:00 | Iceland | 2371 | Europe | 2030 | 2013 | 14 | 23 | 2 | 02_23_14 | ISL | IS
IS | 2013-02-23 15:00:00 | Iceland | 2376 | Europe | 2030 | 2013 | 15 | 23 | 2 | 02_23_15 | ISL | IS
IS | 2013-02-23 16:00:00 | Iceland | 2400 | Europe | 2030 | 2013 | 16 | 23 | 2 | 02_23_16 | ISL | IS
IS | 2013-02-23 17:00:00 | Iceland | 2461 | Europe | 2030 | 2013 | 17 | 23 | 2 | 02_23_17 | ISL | IS
IS | 2013-02-23 18:00:00 | Iceland | 2434 | Europe | 2030 | 2013 | 18 | 23 | 2 | 02_23_18 | ISL | IS
IS | 2013-02-23 19:00:00 | Iceland | 2432 | Europe | 2030 | 2013 | 19 | 23 | 2 | 02_23_19 | ISL | IS
IS | 2013-02-23 20:00:00 | Iceland | 2399 | Europe | 2030 | 2013 | 20 | 23 | 2 | 02_23_20 | ISL | IS
IS | 2013-02-23 21:00:00 | Iceland | 2350 | Europe | 2030 | 2013 | 21 | 23 | 2 | 02_23_21 | ISL | IS
IS | 2013-02-23 22:00:00 | Iceland | 2300 | Europe | 2030 | 2013 | 22 | 23 | 2 | 02_23_22 | ISL | IS
IS | 2013-02-23 23:00:00 | Iceland | 2249 | Europe | 2030 | 2013 | 23 | 23 | 2 | 02_23_23 | ISL | IS
IS | 2013-02-24 00:00:00 | Iceland | 2175 | Europe | 2030 | 2013 | 0 | 24 | 2 | 02_24_00 | ISL | IS
IS | 2013-02-24 01:00:00 | Iceland | 2118 | Europe | 2030 | 2013 | 1 | 24 | 2 | 02_24_01 | ISL | IS
IS | 2013-02-24 02:00:00 | Iceland | 2110 | Europe | 2030 | 2013 | 2 | 24 | 2 | 02_24_02 | ISL | IS
IS | 2013-02-24 03:00:00 | Iceland | 2110 | Europe | 2030 | 2013 | 3 | 24 | 2 | 02_24_03 | ISL | IS
IS | 2013-02-24 04:00:00 | Iceland | 2109 | Europe | 2030 | 2013 | 4 | 24 | 2 | 02_24_04 | ISL | IS
IS | 2013-02-24 05:00:00 | Iceland | 2106 | Europe | 2030 | 2013 | 5 | 24 | 2 | 02_24_05 | ISL | IS
IS | 2013-02-24 06:00:00 | Iceland | 2164 | Europe | 2030 | 2013 | 6 | 24 | 2 | 02_24_06 | ISL | IS
IS | 2013-02-24 07:00:00 | Iceland | 2224 | Europe | 2030 | 2013 | 7 | 24 | 2 | 02_24_07 | ISL | IS
IS | 2013-02-24 08:00:00 | Iceland | 2280 | Europe | 2030 | 2013 | 8 | 24 | 2 | 02_24_08 | ISL | IS
IS | 2013-02-24 09:00:00 | Iceland | 2329 | Europe | 2030 | 2013 | 9 | 24 | 2 | 02_24_09 | ISL | IS
IS | 2013-02-24 10:00:00 | Iceland | 2377 | Europe | 2030 | 2013 | 10 | 24 | 2 | 02_24_10 | ISL | IS
IS | 2013-02-24 11:00:00 | Iceland | 2369 | Europe | 2030 | 2013 | 11 | 24 | 2 | 02_24_11 | ISL | IS
IS | 2013-02-24 12:00:00 | Iceland | 2356 | Europe | 2030 | 2013 | 12 | 24 | 2 | 02_24_12 | ISL | IS
IS | 2013-02-24 13:00:00 | Iceland | 2350 | Europe | 2030 | 2013 | 13 | 24 | 2 | 02_24_13 | ISL | IS
IS | 2013-02-24 14:00:00 | Iceland | 2347 | Europe | 2030 | 2013 | 14 | 24 | 2 | 02_24_14 | ISL | IS
IS | 2013-02-24 15:00:00 | Iceland | 2337 | Europe | 2030 | 2013 | 15 | 24 | 2 | 02_24_15 | ISL | IS
IS | 2013-02-24 16:00:00 | Iceland | 2366 | Europe | 2030 | 2013 | 16 | 24 | 2 | 02_24_16 | ISL | IS
IS | 2013-02-24 17:00:00 | Iceland | 2406 | Europe | 2030 | 2013 | 17 | 24 | 2 | 02_24_17 | ISL | IS
IS | 2013-02-24 18:00:00 | Iceland | 2409 | Europe | 2030 | 2013 | 18 | 24 | 2 | 02_24_18 | ISL | IS
IS | 2013-02-24 19:00:00 | Iceland | 2403 | Europe | 2030 | 2013 | 19 | 24 | 2 | 02_24_19 | ISL | IS
IS | 2013-02-24 20:00:00 | Iceland | 2347 | Europe | 2030 | 2013 | 20 | 24 | 2 | 02_24_20 | ISL | IS
IS | 2013-02-24 21:00:00 | Iceland | 2280 | Europe | 2030 | 2013 | 21 | 24 | 2 | 02_24_21 | ISL | IS
IS | 2013-02-24 22:00:00 | Iceland | 2228 | Europe | 2030 | 2013 | 22 | 24 | 2 | 02_24_22 | ISL | IS
IS | 2013-02-24 23:00:00 | Iceland | 2194 | Europe | 2030 | 2013 | 23 | 24 | 2 | 02_24_23 | ISL | IS
IS | 2013-02-25 00:00:00 | Iceland | 2143 | Europe | 2030 | 2013 | 0 | 25 | 2 | 02_25_00 | ISL | IS
IS | 2013-02-25 01:00:00 | Iceland | 2095 | Europe | 2030 | 2013 | 1 | 25 | 2 | 02_25_01 | ISL | IS
IS | 2013-02-25 02:00:00 | Iceland | 2060 | Europe | 2030 | 2013 | 2 | 25 | 2 | 02_25_02 | ISL | IS
IS | 2013-02-25 03:00:00 | Iceland | 2058 | Europe | 2030 | 2013 | 3 | 25 | 2 | 02_25_03 | ISL | IS
IS | 2013-02-25 04:00:00 | Iceland | 2060 | Europe | 2030 | 2013 | 4 | 25 | 2 | 02_25_04 | ISL | IS
IS | 2013-02-25 05:00:00 | Iceland | 2119 | Europe | 2030 | 2013 | 5 | 25 | 2 | 02_25_05 | ISL | IS
IS | 2013-02-25 06:00:00 | Iceland | 2237 | Europe | 2030 | 2013 | 6 | 25 | 2 | 02_25_06 | ISL | IS
IS | 2013-02-25 07:00:00 | Iceland | 2363 | Europe | 2030 | 2013 | 7 | 25 | 2 | 02_25_07 | ISL | IS
IS | 2013-02-25 08:00:00 | Iceland | 2408 | Europe | 2030 | 2013 | 8 | 25 | 2 | 02_25_08 | ISL | IS
IS | 2013-02-25 09:00:00 | Iceland | 2451 | Europe | 2030 | 2013 | 9 | 25 | 2 | 02_25_09 | ISL | IS
IS | 2013-02-25 10:00:00 | Iceland | 2431 | Europe | 2030 | 2013 | 10 | 25 | 2 | 02_25_10 | ISL | IS
IS | 2013-02-25 11:00:00 | Iceland | 2431 | Europe | 2030 | 2013 | 11 | 25 | 2 | 02_25_11 | ISL | IS
IS | 2013-02-25 12:00:00 | Iceland | 2431 | Europe | 2030 | 2013 | 12 | 25 | 2 | 02_25_12 | ISL | IS
IS | 2013-02-25 13:00:00 | Iceland | 2430 | Europe | 2030 | 2013 | 13 | 25 | 2 | 02_25_13 | ISL | IS
IS | 2013-02-25 14:00:00 | Iceland | 2422 | Europe | 2030 | 2013 | 14 | 25 | 2 | 02_25_14 | ISL | IS
IS | 2013-02-25 15:00:00 | Iceland | 2427 | Europe | 2030 | 2013 | 15 | 25 | 2 | 02_25_15 | ISL | IS
IS | 2013-02-25 16:00:00 | Iceland | 2436 | Europe | 2030 | 2013 | 16 | 25 | 2 | 02_25_16 | ISL | IS
IS | 2013-02-25 17:00:00 | Iceland | 2433 | Europe | 2030 | 2013 | 17 | 25 | 2 | 02_25_17 | ISL | IS
IS | 2013-02-25 18:00:00 | Iceland | 2447 | Europe | 2030 | 2013 | 18 | 25 | 2 | 02_25_18 | ISL | IS
IS | 2013-02-25 19:00:00 | Iceland | 2444 | Europe | 2030 | 2013 | 19 | 25 | 2 | 02_25_19 | ISL | IS
IS | 2013-02-25 20:00:00 | Iceland | 2405 | Europe | 2030 | 2013 | 20 | 25 | 2 | 02_25_20 | ISL | IS
IS | 2013-02-25 21:00:00 | Iceland | 2332 | Europe | 2030 | 2013 | 21 | 25 | 2 | 02_25_21 | ISL | IS
IS | 2013-02-25 22:00:00 | Iceland | 2249 | Europe | 2030 | 2013 | 22 | 25 | 2 | 02_25_22 | ISL | IS
IS | 2013-02-25 23:00:00 | Iceland | 2147 | Europe | 2030 | 2013 | 23 | 25 | 2 | 02_25_23 | ISL | IS
IS | 2013-02-26 00:00:00 | Iceland | 2125 | Europe | 2030 | 2013 | 0 | 26 | 2 | 02_26_00 | ISL | IS
IS | 2013-02-26 01:00:00 | Iceland | 2078 | Europe | 2030 | 2013 | 1 | 26 | 2 | 02_26_01 | ISL | IS
IS | 2013-02-26 02:00:00 | Iceland | 2046 | Europe | 2030 | 2013 | 2 | 26 | 2 | 02_26_02 | ISL | IS
IS | 2013-02-26 03:00:00 | Iceland | 2050 | Europe | 2030 | 2013 | 3 | 26 | 2 | 02_26_03 | ISL | IS
IS | 2013-02-26 04:00:00 | Iceland | 2051 | Europe | 2030 | 2013 | 4 | 26 | 2 | 02_26_04 | ISL | IS
IS | 2013-02-26 05:00:00 | Iceland | 2119 | Europe | 2030 | 2013 | 5 | 26 | 2 | 02_26_05 | ISL | IS
IS | 2013-02-26 06:00:00 | Iceland | 2226 | Europe | 2030 | 2013 | 6 | 26 | 2 | 02_26_06 | ISL | IS
IS | 2013-02-26 07:00:00 | Iceland | 2354 | Europe | 2030 | 2013 | 7 | 26 | 2 | 02_26_07 | ISL | IS
IS | 2013-02-26 08:00:00 | Iceland | 2408 | Europe | 2030 | 2013 | 8 | 26 | 2 | 02_26_08 | ISL | IS
IS | 2013-02-26 09:00:00 | Iceland | 2455 | Europe | 2030 | 2013 | 9 | 26 | 2 | 02_26_09 | ISL | IS
IS | 2013-02-26 10:00:00 | Iceland | 2463 | Europe | 2030 | 2013 | 10 | 26 | 2 | 02_26_10 | ISL | IS
IS | 2013-02-26 11:00:00 | Iceland | 2508 | Europe | 2030 | 2013 | 11 | 26 | 2 | 02_26_11 | ISL | IS
IS | 2013-02-26 12:00:00 | Iceland | 2470 | Europe | 2030 | 2013 | 12 | 26 | 2 | 02_26_12 | ISL | IS
IS | 2013-02-26 13:00:00 | Iceland | 2462 | Europe | 2030 | 2013 | 13 | 26 | 2 | 02_26_13 | ISL | IS
IS | 2013-02-26 14:00:00 | Iceland | 2468 | Europe | 2030 | 2013 | 14 | 26 | 2 | 02_26_14 | ISL | IS
IS | 2013-02-26 15:00:00 | Iceland | 2469 | Europe | 2030 | 2013 | 15 | 26 | 2 | 02_26_15 | ISL | IS
IS | 2013-02-26 16:00:00 | Iceland | 2469 | Europe | 2030 | 2013 | 16 | 26 | 2 | 02_26_16 | ISL | IS
IS | 2013-02-26 17:00:00 | Iceland | 2530 | Europe | 2030 | 2013 | 17 | 26 | 2 | 02_26_17 | ISL | IS
IS | 2013-02-26 18:00:00 | Iceland | 2539 | Europe | 2030 | 2013 | 18 | 26 | 2 | 02_26_18 | ISL | IS
IS | 2013-02-26 19:00:00 | Iceland | 2548 | Europe | 2030 | 2013 | 19 | 26 | 2 | 02_26_19 | ISL | IS
IS | 2013-02-26 20:00:00 | Iceland | 2496 | Europe | 2030 | 2013 | 20 | 26 | 2 | 02_26_20 | ISL | IS
IS | 2013-02-26 21:00:00 | Iceland | 2411 | Europe | 2030 | 2013 | 21 | 26 | 2 | 02_26_21 | ISL | IS
IS | 2013-02-26 22:00:00 | Iceland | 2322 | Europe | 2030 | 2013 | 22 | 26 | 2 | 02_26_22 | ISL | IS
IS | 2013-02-26 23:00:00 | Iceland | 2214 | Europe | 2030 | 2013 | 23 | 26 | 2 | 02_26_23 | ISL | IS
IS | 2013-02-27 00:00:00 | Iceland | 2196 | Europe | 2030 | 2013 | 0 | 27 | 2 | 02_27_00 | ISL | IS
IS | 2013-02-27 01:00:00 | Iceland | 2150 | Europe | 2030 | 2013 | 1 | 27 | 2 | 02_27_01 | ISL | IS
IS | 2013-02-27 02:00:00 | Iceland | 2129 | Europe | 2030 | 2013 | 2 | 27 | 2 | 02_27_02 | ISL | IS
IS | 2013-02-27 03:00:00 | Iceland | 2121 | Europe | 2030 | 2013 | 3 | 27 | 2 | 02_27_03 | ISL | IS
IS | 2013-02-27 04:00:00 | Iceland | 2123 | Europe | 2030 | 2013 | 4 | 27 | 2 | 02_27_04 | ISL | IS
IS | 2013-02-27 05:00:00 | Iceland | 2195 | Europe | 2030 | 2013 | 5 | 27 | 2 | 02_27_05 | ISL | IS
IS | 2013-02-27 06:00:00 | Iceland | 2302 | Europe | 2030 | 2013 | 6 | 27 | 2 | 02_27_06 | ISL | IS
IS | 2013-02-27 07:00:00 | Iceland | 2420 | Europe | 2030 | 2013 | 7 | 27 | 2 | 02_27_07 | ISL | IS
IS | 2013-02-27 08:00:00 | Iceland | 2467 | Europe | 2030 | 2013 | 8 | 27 | 2 | 02_27_08 | ISL | IS
IS | 2013-02-27 09:00:00 | Iceland | 2546 | Europe | 2030 | 2013 | 9 | 27 | 2 | 02_27_09 | ISL | IS
IS | 2013-02-27 10:00:00 | Iceland | 2584 | Europe | 2030 | 2013 | 10 | 27 | 2 | 02_27_10 | ISL | IS
IS | 2013-02-27 11:00:00 | Iceland | 2583 | Europe | 2030 | 2013 | 11 | 27 | 2 | 02_27_11 | ISL | IS
IS | 2013-02-27 12:00:00 | Iceland | 2583 | Europe | 2030 | 2013 | 12 | 27 | 2 | 02_27_12 | ISL | IS
IS | 2013-02-27 13:00:00 | Iceland | 2584 | Europe | 2030 | 2013 | 13 | 27 | 2 | 02_27_13 | ISL | IS
IS | 2013-02-27 14:00:00 | Iceland | 2585 | Europe | 2030 | 2013 | 14 | 27 | 2 | 02_27_14 | ISL | IS
IS | 2013-02-27 15:00:00 | Iceland | 2585 | Europe | 2030 | 2013 | 15 | 27 | 2 | 02_27_15 | ISL | IS
IS | 2013-02-27 16:00:00 | Iceland | 2583 | Europe | 2030 | 2013 | 16 | 27 | 2 | 02_27_16 | ISL | IS
IS | 2013-02-27 17:00:00 | Iceland | 2576 | Europe | 2030 | 2013 | 17 | 27 | 2 | 02_27_17 | ISL | IS
IS | 2013-02-27 18:00:00 | Iceland | 2583 | Europe | 2030 | 2013 | 18 | 27 | 2 | 02_27_18 | ISL | IS
IS | 2013-02-27 19:00:00 | Iceland | 2611 | Europe | 2030 | 2013 | 19 | 27 | 2 | 02_27_19 | ISL | IS
IS | 2013-02-27 20:00:00 | Iceland | 2535 | Europe | 2030 | 2013 | 20 | 27 | 2 | 02_27_20 | ISL | IS
IS | 2013-02-27 21:00:00 | Iceland | 2440 | Europe | 2030 | 2013 | 21 | 27 | 2 | 02_27_21 | ISL | IS
IS | 2013-02-27 22:00:00 | Iceland | 2343 | Europe | 2030 | 2013 | 22 | 27 | 2 | 02_27_22 | ISL | IS
IS | 2013-02-27 23:00:00 | Iceland | 2252 | Europe | 2030 | 2013 | 23 | 27 | 2 | 02_27_23 | ISL | IS
IS | 2013-02-28 00:00:00 | Iceland | 2203 | Europe | 2030 | 2013 | 0 | 28 | 2 | 02_28_00 | ISL | IS
IS | 2013-02-28 01:00:00 | Iceland | 2161 | Europe | 2030 | 2013 | 1 | 28 | 2 | 02_28_01 | ISL | IS
IS | 2013-02-28 02:00:00 | Iceland | 2149 | Europe | 2030 | 2013 | 2 | 28 | 2 | 02_28_02 | ISL | IS
IS | 2013-02-28 03:00:00 | Iceland | 2167 | Europe | 2030 | 2013 | 3 | 28 | 2 | 02_28_03 | ISL | IS
IS | 2013-02-28 04:00:00 | Iceland | 2173 | Europe | 2030 | 2013 | 4 | 28 | 2 | 02_28_04 | ISL | IS
IS | 2013-02-28 05:00:00 | Iceland | 2259 | Europe | 2030 | 2013 | 5 | 28 | 2 | 02_28_05 | ISL | IS
IS | 2013-02-28 06:00:00 | Iceland | 2378 | Europe | 2030 | 2013 | 6 | 28 | 2 | 02_28_06 | ISL | IS
IS | 2013-02-28 07:00:00 | Iceland | 2530 | Europe | 2030 | 2013 | 7 | 28 | 2 | 02_28_07 | ISL | IS
IS | 2013-02-28 08:00:00 | Iceland | 2608 | Europe | 2030 | 2013 | 8 | 28 | 2 | 02_28_08 | ISL | IS
IS | 2013-02-28 09:00:00 | Iceland | 2710 | Europe | 2030 | 2013 | 9 | 28 | 2 | 02_28_09 | ISL | IS
IS | 2013-02-28 10:00:00 | Iceland | 2707 | Europe | 2030 | 2013 | 10 | 28 | 2 | 02_28_10 | ISL | IS
IS | 2013-02-28 11:00:00 | Iceland | 2714 | Europe | 2030 | 2013 | 11 | 28 | 2 | 02_28_11 | ISL | IS
IS | 2013-02-28 12:00:00 | Iceland | 2714 | Europe | 2030 | 2013 | 12 | 28 | 2 | 02_28_12 | ISL | IS
IS | 2013-02-28 13:00:00 | Iceland | 2709 | Europe | 2030 | 2013 | 13 | 28 | 2 | 02_28_13 | ISL | IS
IS | 2013-02-28 14:00:00 | Iceland | 2714 | Europe | 2030 | 2013 | 14 | 28 | 2 | 02_28_14 | ISL | IS
IS | 2013-02-28 15:00:00 | Iceland | 2714 | Europe | 2030 | 2013 | 15 | 28 | 2 | 02_28_15 | ISL | IS
IS | 2013-02-28 16:00:00 | Iceland | 2711 | Europe | 2030 | 2013 | 16 | 28 | 2 | 02_28_16 | ISL | IS
IS | 2013-02-28 17:00:00 | Iceland | 2699 | Europe | 2030 | 2013 | 17 | 28 | 2 | 02_28_17 | ISL | IS
IS | 2013-02-28 18:00:00 | Iceland | 2699 | Europe | 2030 | 2013 | 18 | 28 | 2 | 02_28_18 | ISL | IS
IS | 2013-02-28 19:00:00 | Iceland | 2695 | Europe | 2030 | 2013 | 19 | 28 | 2 | 02_28_19 | ISL | IS
IS | 2013-02-28 20:00:00 | Iceland | 2613 | Europe | 2030 | 2013 | 20 | 28 | 2 | 02_28_20 | ISL | IS
IS | 2013-02-28 21:00:00 | Iceland | 2494 | Europe | 2030 | 2013 | 21 | 28 | 2 | 02_28_21 | ISL | IS
IS | 2013-02-28 22:00:00 | Iceland | 2336 | Europe | 2030 | 2013 | 22 | 28 | 2 | 02_28_22 | ISL | IS
IS | 2013-02-28 23:00:00 | Iceland | 2227 | Europe | 2030 | 2013 | 23 | 28 | 2 | 02_28_23 | ISL | IS
IS | 2013-03-01 00:00:00 | Iceland | 2338 | Europe | 2030 | 2013 | 0 | 1 | 3 | 03_01_00 | ISL | IS
IS | 2013-03-01 01:00:00 | Iceland | 2299 | Europe | 2030 | 2013 | 1 | 1 | 3 | 03_01_01 | ISL | IS
IS | 2013-03-01 02:00:00 | Iceland | 2276 | Europe | 2030 | 2013 | 2 | 1 | 3 | 03_01_02 | ISL | IS
IS | 2013-03-01 03:00:00 | Iceland | 2266 | Europe | 2030 | 2013 | 3 | 1 | 3 | 03_01_03 | ISL | IS
IS | 2013-03-01 04:00:00 | Iceland | 2285 | Europe | 2030 | 2013 | 4 | 1 | 3 | 03_01_04 | ISL | IS
IS | 2013-03-01 05:00:00 | Iceland | 2390 | Europe | 2030 | 2013 | 5 | 1 | 3 | 03_01_05 | ISL | IS
IS | 2013-03-01 06:00:00 | Iceland | 2405 | Europe | 2030 | 2013 | 6 | 1 | 3 | 03_01_06 | ISL | IS
IS | 2013-03-01 07:00:00 | Iceland | 2593 | Europe | 2030 | 2013 | 7 | 1 | 3 | 03_01_07 | ISL | IS
IS | 2013-03-01 08:00:00 | Iceland | 2701 | Europe | 2030 | 2013 | 8 | 1 | 3 | 03_01_08 | ISL | IS
IS | 2013-03-01 09:00:00 | Iceland | 2705 | Europe | 2030 | 2013 | 9 | 1 | 3 | 03_01_09 | ISL | IS
IS | 2013-03-01 10:00:00 | Iceland | 2711 | Europe | 2030 | 2013 | 10 | 1 | 3 | 03_01_10 | ISL | IS
IS | 2013-03-01 11:00:00 | Iceland | 2701 | Europe | 2030 | 2013 | 11 | 1 | 3 | 03_01_11 | ISL | IS
IS | 2013-03-01 12:00:00 | Iceland | 2697 | Europe | 2030 | 2013 | 12 | 1 | 3 | 03_01_12 | ISL | IS
IS | 2013-03-01 13:00:00 | Iceland | 2683 | Europe | 2030 | 2013 | 13 | 1 | 3 | 03_01_13 | ISL | IS
IS | 2013-03-01 14:00:00 | Iceland | 2666 | Europe | 2030 | 2013 | 14 | 1 | 3 | 03_01_14 | ISL | IS
IS | 2013-03-01 15:00:00 | Iceland | 2646 | Europe | 2030 | 2013 | 15 | 1 | 3 | 03_01_15 | ISL | IS
IS | 2013-03-01 16:00:00 | Iceland | 2646 | Europe | 2030 | 2013 | 16 | 1 | 3 | 03_01_16 | ISL | IS
IS | 2013-03-01 17:00:00 | Iceland | 2763 | Europe | 2030 | 2013 | 17 | 1 | 3 | 03_01_17 | ISL | IS
IS | 2013-03-01 18:00:00 | Iceland | 2761 | Europe | 2030 | 2013 | 18 | 1 | 3 | 03_01_18 | ISL | IS
IS | 2013-03-01 19:00:00 | Iceland | 2756 | Europe | 2030 | 2013 | 19 | 1 | 3 | 03_01_19 | ISL | IS
IS | 2013-03-01 20:00:00 | Iceland | 2725 | Europe | 2030 | 2013 | 20 | 1 | 3 | 03_01_20 | ISL | IS
IS | 2013-03-01 21:00:00 | Iceland | 2597 | Europe | 2030 | 2013 | 21 | 1 | 3 | 03_01_21 | ISL | IS
IS | 2013-03-01 22:00:00 | Iceland | 2546 | Europe | 2030 | 2013 | 22 | 1 | 3 | 03_01_22 | ISL | IS
IS | 2013-03-01 23:00:00 | Iceland | 2462 | Europe | 2030 | 2013 | 23 | 1 | 3 | 03_01_23 | ISL | IS
IS | 2013-03-02 00:00:00 | Iceland | 2360 | Europe | 2030 | 2013 | 0 | 2 | 3 | 03_02_00 | ISL | IS
IS | 2013-03-02 01:00:00 | Iceland | 2330 | Europe | 2030 | 2013 | 1 | 2 | 3 | 03_02_01 | ISL | IS
IS | 2013-03-02 02:00:00 | Iceland | 2336 | Europe | 2030 | 2013 | 2 | 2 | 3 | 03_02_02 | ISL | IS
IS | 2013-03-02 03:00:00 | Iceland | 2371 | Europe | 2030 | 2013 | 3 | 2 | 3 | 03_02_03 | ISL | IS
IS | 2013-03-02 04:00:00 | Iceland | 2372 | Europe | 2030 | 2013 | 4 | 2 | 3 | 03_02_04 | ISL | IS
IS | 2013-03-02 05:00:00 | Iceland | 2426 | Europe | 2030 | 2013 | 5 | 2 | 3 | 03_02_05 | ISL | IS
IS | 2013-03-02 06:00:00 | Iceland | 2427 | Europe | 2030 | 2013 | 6 | 2 | 3 | 03_02_06 | ISL | IS
IS | 2013-03-02 07:00:00 | Iceland | 2443 | Europe | 2030 | 2013 | 7 | 2 | 3 | 03_02_07 | ISL | IS
IS | 2013-03-02 08:00:00 | Iceland | 2513 | Europe | 2030 | 2013 | 8 | 2 | 3 | 03_02_08 | ISL | IS
IS | 2013-03-02 09:00:00 | Iceland | 2576 | Europe | 2030 | 2013 | 9 | 2 | 3 | 03_02_09 | ISL | IS
IS | 2013-03-02 10:00:00 | Iceland | 2618 | Europe | 2030 | 2013 | 10 | 2 | 3 | 03_02_10 | ISL | IS
IS | 2013-03-02 11:00:00 | Iceland | 2612 | Europe | 2030 | 2013 | 11 | 2 | 3 | 03_02_11 | ISL | IS
IS | 2013-03-02 12:00:00 | Iceland | 2612 | Europe | 2030 | 2013 | 12 | 2 | 3 | 03_02_12 | ISL | IS
IS | 2013-03-02 13:00:00 | Iceland | 2608 | Europe | 2030 | 2013 | 13 | 2 | 3 | 03_02_13 | ISL | IS
IS | 2013-03-02 14:00:00 | Iceland | 2599 | Europe | 2030 | 2013 | 14 | 2 | 3 | 03_02_14 | ISL | IS
IS | 2013-03-02 15:00:00 | Iceland | 2599 | Europe | 2030 | 2013 | 15 | 2 | 3 | 03_02_15 | ISL | IS
IS | 2013-03-02 16:00:00 | Iceland | 2623 | Europe | 2030 | 2013 | 16 | 2 | 3 | 03_02_16 | ISL | IS
IS | 2013-03-02 17:00:00 | Iceland | 2664 | Europe | 2030 | 2013 | 17 | 2 | 3 | 03_02_17 | ISL | IS
IS | 2013-03-02 18:00:00 | Iceland | 2660 | Europe | 2030 | 2013 | 18 | 2 | 3 | 03_02_18 | ISL | IS
IS | 2013-03-02 19:00:00 | Iceland | 2651 | Europe | 2030 | 2013 | 19 | 2 | 3 | 03_02_19 | ISL | IS
IS | 2013-03-02 20:00:00 | Iceland | 2588 | Europe | 2030 | 2013 | 20 | 2 | 3 | 03_02_20 | ISL | IS
IS | 2013-03-02 21:00:00 | Iceland | 2549 | Europe | 2030 | 2013 | 21 | 2 | 3 | 03_02_21 | ISL | IS
IS | 2013-03-02 22:00:00 | Iceland | 2454 | Europe | 2030 | 2013 | 22 | 2 | 3 | 03_02_22 | ISL | IS
IS | 2013-03-02 23:00:00 | Iceland | 2428 | Europe | 2030 | 2013 | 23 | 2 | 3 | 03_02_23 | ISL | IS
IS | 2013-03-03 00:00:00 | Iceland | 2322 | Europe | 2030 | 2013 | 0 | 3 | 3 | 03_03_00 | ISL | IS
IS | 2013-03-03 01:00:00 | Iceland | 2291 | Europe | 2030 | 2013 | 1 | 3 | 3 | 03_03_01 | ISL | IS
IS | 2013-03-03 02:00:00 | Iceland | 2286 | Europe | 2030 | 2013 | 2 | 3 | 3 | 03_03_02 | ISL | IS
IS | 2013-03-03 03:00:00 | Iceland | 2297 | Europe | 2030 | 2013 | 3 | 3 | 3 | 03_03_03 | ISL | IS
IS | 2013-03-03 04:00:00 | Iceland | 2298 | Europe | 2030 | 2013 | 4 | 3 | 3 | 03_03_04 | ISL | IS
IS | 2013-03-03 05:00:00 | Iceland | 2328 | Europe | 2030 | 2013 | 5 | 3 | 3 | 03_03_05 | ISL | IS
IS | 2013-03-03 06:00:00 | Iceland | 2351 | Europe | 2030 | 2013 | 6 | 3 | 3 | 03_03_06 | ISL | IS
IS | 2013-03-03 07:00:00 | Iceland | 2399 | Europe | 2030 | 2013 | 7 | 3 | 3 | 03_03_07 | ISL | IS
IS | 2013-03-03 08:00:00 | Iceland | 2470 | Europe | 2030 | 2013 | 8 | 3 | 3 | 03_03_08 | ISL | IS
IS | 2013-03-03 09:00:00 | Iceland | 2549 | Europe | 2030 | 2013 | 9 | 3 | 3 | 03_03_09 | ISL | IS
IS | 2013-03-03 10:00:00 | Iceland | 2618 | Europe | 2030 | 2013 | 10 | 3 | 3 | 03_03_10 | ISL | IS
IS | 2013-03-03 11:00:00 | Iceland | 2612 | Europe | 2030 | 2013 | 11 | 3 | 3 | 03_03_11 | ISL | IS
IS | 2013-03-03 12:00:00 | Iceland | 2612 | Europe | 2030 | 2013 | 12 | 3 | 3 | 03_03_12 | ISL | IS
IS | 2013-03-03 13:00:00 | Iceland | 2611 | Europe | 2030 | 2013 | 13 | 3 | 3 | 03_03_13 | ISL | IS
IS | 2013-03-03 14:00:00 | Iceland | 2613 | Europe | 2030 | 2013 | 14 | 3 | 3 | 03_03_14 | ISL | IS
IS | 2013-03-03 15:00:00 | Iceland | 2613 | Europe | 2030 | 2013 | 15 | 3 | 3 | 03_03_15 | ISL | IS
IS | 2013-03-03 16:00:00 | Iceland | 2638 | Europe | 2030 | 2013 | 16 | 3 | 3 | 03_03_16 | ISL | IS
IS | 2013-03-03 17:00:00 | Iceland | 2683 | Europe | 2030 | 2013 | 17 | 3 | 3 | 03_03_17 | ISL | IS
IS | 2013-03-03 18:00:00 | Iceland | 2679 | Europe | 2030 | 2013 | 18 | 3 | 3 | 03_03_18 | ISL | IS
IS | 2013-03-03 19:00:00 | Iceland | 2676 | Europe | 2030 | 2013 | 19 | 3 | 3 | 03_03_19 | ISL | IS
IS | 2013-03-03 20:00:00 | Iceland | 2627 | Europe | 2030 | 2013 | 20 | 3 | 3 | 03_03_20 | ISL | IS
IS | 2013-03-03 21:00:00 | Iceland | 2599 | Europe | 2030 | 2013 | 21 | 3 | 3 | 03_03_21 | ISL | IS
IS | 2013-03-03 22:00:00 | Iceland | 2504 | Europe | 2030 | 2013 | 22 | 3 | 3 | 03_03_22 | ISL | IS
IS | 2013-03-03 23:00:00 | Iceland | 2478 | Europe | 2030 | 2013 | 23 | 3 | 3 | 03_03_23 | ISL | IS
IS | 2013-03-04 00:00:00 | Iceland | 2486 | Europe | 2030 | 2013 | 0 | 4 | 3 | 03_04_00 | ISL | IS
IS | 2013-03-04 01:00:00 | Iceland | 2466 | Europe | 2030 | 2013 | 1 | 4 | 3 | 03_04_01 | ISL | IS
IS | 2013-03-04 02:00:00 | Iceland | 2459 | Europe | 2030 | 2013 | 2 | 4 | 3 | 03_04_02 | ISL | IS
IS | 2013-03-04 03:00:00 | Iceland | 2460 | Europe | 2030 | 2013 | 3 | 4 | 3 | 03_04_03 | ISL | IS
IS | 2013-03-04 04:00:00 | Iceland | 2488 | Europe | 2030 | 2013 | 4 | 4 | 3 | 03_04_04 | ISL | IS
IS | 2013-03-04 05:00:00 | Iceland | 2582 | Europe | 2030 | 2013 | 5 | 4 | 3 | 03_04_05 | ISL | IS
IS | 2013-03-04 06:00:00 | Iceland | 2657 | Europe | 2030 | 2013 | 6 | 4 | 3 | 03_04_06 | ISL | IS
IS | 2013-03-04 07:00:00 | Iceland | 2780 | Europe | 2030 | 2013 | 7 | 4 | 3 | 03_04_07 | ISL | IS
IS | 2013-03-04 08:00:00 | Iceland | 2888 | Europe | 2030 | 2013 | 8 | 4 | 3 | 03_04_08 | ISL | IS
IS | 2013-03-04 09:00:00 | Iceland | 2939 | Europe | 2030 | 2013 | 9 | 4 | 3 | 03_04_09 | ISL | IS
IS | 2013-03-04 10:00:00 | Iceland | 2938 | Europe | 2030 | 2013 | 10 | 4 | 3 | 03_04_10 | ISL | IS
IS | 2013-03-04 11:00:00 | Iceland | 2938 | Europe | 2030 | 2013 | 11 | 4 | 3 | 03_04_11 | ISL | IS
IS | 2013-03-04 12:00:00 | Iceland | 2938 | Europe | 2030 | 2013 | 12 | 4 | 3 | 03_04_12 | ISL | IS
IS | 2013-03-04 13:00:00 | Iceland | 2936 | Europe | 2030 | 2013 | 13 | 4 | 3 | 03_04_13 | ISL | IS
IS | 2013-03-04 14:00:00 | Iceland | 2936 | Europe | 2030 | 2013 | 14 | 4 | 3 | 03_04_14 | ISL | IS
IS | 2013-03-04 15:00:00 | Iceland | 2936 | Europe | 2030 | 2013 | 15 | 4 | 3 | 03_04_15 | ISL | IS
IS | 2013-03-04 16:00:00 | Iceland | 2936 | Europe | 2030 | 2013 | 16 | 4 | 3 | 03_04_16 | ISL | IS
IS | 2013-03-04 17:00:00 | Iceland | 2941 | Europe | 2030 | 2013 | 17 | 4 | 3 | 03_04_17 | ISL | IS
IS | 2013-03-04 18:00:00 | Iceland | 2941 | Europe | 2030 | 2013 | 18 | 4 | 3 | 03_04_18 | ISL | IS
IS | 2013-03-04 19:00:00 | Iceland | 2938 | Europe | 2030 | 2013 | 19 | 4 | 3 | 03_04_19 | ISL | IS
IS | 2013-03-04 20:00:00 | Iceland | 2860 | Europe | 2030 | 2013 | 20 | 4 | 3 | 03_04_20 | ISL | IS
IS | 2013-03-04 21:00:00 | Iceland | 2703 | Europe | 2030 | 2013 | 21 | 4 | 3 | 03_04_21 | ISL | IS
IS | 2013-03-04 22:00:00 | Iceland | 2610 | Europe | 2030 | 2013 | 22 | 4 | 3 | 03_04_22 | ISL | IS
IS | 2013-03-04 23:00:00 | Iceland | 2521 | Europe | 2030 | 2013 | 23 | 4 | 3 | 03_04_23 | ISL | IS
IS | 2013-03-05 00:00:00 | Iceland | 2486 | Europe | 2030 | 2013 | 0 | 5 | 3 | 03_05_00 | ISL | IS
IS | 2013-03-05 01:00:00 | Iceland | 2466 | Europe | 2030 | 2013 | 1 | 5 | 3 | 03_05_01 | ISL | IS
IS | 2013-03-05 02:00:00 | Iceland | 2459 | Europe | 2030 | 2013 | 2 | 5 | 3 | 03_05_02 | ISL | IS
IS | 2013-03-05 03:00:00 | Iceland | 2460 | Europe | 2030 | 2013 | 3 | 5 | 3 | 03_05_03 | ISL | IS
IS | 2013-03-05 04:00:00 | Iceland | 2488 | Europe | 2030 | 2013 | 4 | 5 | 3 | 03_05_04 | ISL | IS
IS | 2013-03-05 05:00:00 | Iceland | 2582 | Europe | 2030 | 2013 | 5 | 5 | 3 | 03_05_05 | ISL | IS
IS | 2013-03-05 06:00:00 | Iceland | 2657 | Europe | 2030 | 2013 | 6 | 5 | 3 | 03_05_06 | ISL | IS
IS | 2013-03-05 07:00:00 | Iceland | 2780 | Europe | 2030 | 2013 | 7 | 5 | 3 | 03_05_07 | ISL | IS
IS | 2013-03-05 08:00:00 | Iceland | 2888 | Europe | 2030 | 2013 | 8 | 5 | 3 | 03_05_08 | ISL | IS
IS | 2013-03-05 09:00:00 | Iceland | 2939 | Europe | 2030 | 2013 | 9 | 5 | 3 | 03_05_09 | ISL | IS
IS | 2013-03-05 10:00:00 | Iceland | 2938 | Europe | 2030 | 2013 | 10 | 5 | 3 | 03_05_10 | ISL | IS
IS | 2013-03-05 11:00:00 | Iceland | 2938 | Europe | 2030 | 2013 | 11 | 5 | 3 | 03_05_11 | ISL | IS
IS | 2013-03-05 12:00:00 | Iceland | 2938 | Europe | 2030 | 2013 | 12 | 5 | 3 | 03_05_12 | ISL | IS
IS | 2013-03-05 13:00:00 | Iceland | 2936 | Europe | 2030 | 2013 | 13 | 5 | 3 | 03_05_13 | ISL | IS
IS | 2013-03-05 14:00:00 | Iceland | 2936 | Europe | 2030 | 2013 | 14 | 5 | 3 | 03_05_14 | ISL | IS
IS | 2013-03-05 15:00:00 | Iceland | 2936 | Europe | 2030 | 2013 | 15 | 5 | 3 | 03_05_15 | ISL | IS
IS | 2013-03-05 16:00:00 | Iceland | 2936 | Europe | 2030 | 2013 | 16 | 5 | 3 | 03_05_16 | ISL | IS
IS | 2013-03-05 17:00:00 | Iceland | 2941 | Europe | 2030 | 2013 | 17 | 5 | 3 | 03_05_17 | ISL | IS
IS | 2013-03-05 18:00:00 | Iceland | 2941 | Europe | 2030 | 2013 | 18 | 5 | 3 | 03_05_18 | ISL | IS
IS | 2013-03-05 19:00:00 | Iceland | 2938 | Europe | 2030 | 2013 | 19 | 5 | 3 | 03_05_19 | ISL | IS
IS | 2013-03-05 20:00:00 | Iceland | 2860 | Europe | 2030 | 2013 | 20 | 5 | 3 | 03_05_20 | ISL | IS
IS | 2013-03-05 21:00:00 | Iceland | 2703 | Europe | 2030 | 2013 | 21 | 5 | 3 | 03_05_21 | ISL | IS
IS | 2013-03-05 22:00:00 | Iceland | 2610 | Europe | 2030 | 2013 | 22 | 5 | 3 | 03_05_22 | ISL | IS
IS | 2013-03-05 23:00:00 | Iceland | 2521 | Europe | 2030 | 2013 | 23 | 5 | 3 | 03_05_23 | ISL | IS
IS | 2013-03-06 00:00:00 | Iceland | 2486 | Europe | 2030 | 2013 | 0 | 6 | 3 | 03_06_00 | ISL | IS
IS | 2013-03-06 01:00:00 | Iceland | 2466 | Europe | 2030 | 2013 | 1 | 6 | 3 | 03_06_01 | ISL | IS
IS | 2013-03-06 02:00:00 | Iceland | 2459 | Europe | 2030 | 2013 | 2 | 6 | 3 | 03_06_02 | ISL | IS
IS | 2013-03-06 03:00:00 | Iceland | 2460 | Europe | 2030 | 2013 | 3 | 6 | 3 | 03_06_03 | ISL | IS
IS | 2013-03-06 04:00:00 | Iceland | 2488 | Europe | 2030 | 2013 | 4 | 6 | 3 | 03_06_04 | ISL | IS
IS | 2013-03-06 05:00:00 | Iceland | 2582 | Europe | 2030 | 2013 | 5 | 6 | 3 | 03_06_05 | ISL | IS
IS | 2013-03-06 06:00:00 | Iceland | 2657 | Europe | 2030 | 2013 | 6 | 6 | 3 | 03_06_06 | ISL | IS
IS | 2013-03-06 07:00:00 | Iceland | 2780 | Europe | 2030 | 2013 | 7 | 6 | 3 | 03_06_07 | ISL | IS
IS | 2013-03-06 08:00:00 | Iceland | 2888 | Europe | 2030 | 2013 | 8 | 6 | 3 | 03_06_08 | ISL | IS
IS | 2013-03-06 09:00:00 | Iceland | 2939 | Europe | 2030 | 2013 | 9 | 6 | 3 | 03_06_09 | ISL | IS
IS | 2013-03-06 10:00:00 | Iceland | 2938 | Europe | 2030 | 2013 | 10 | 6 | 3 | 03_06_10 | ISL | IS
IS | 2013-03-06 11:00:00 | Iceland | 2938 | Europe | 2030 | 2013 | 11 | 6 | 3 | 03_06_11 | ISL | IS
IS | 2013-03-06 12:00:00 | Iceland | 2938 | Europe | 2030 | 2013 | 12 | 6 | 3 | 03_06_12 | ISL | IS
IS | 2013-03-06 13:00:00 | Iceland | 2936 | Europe | 2030 | 2013 | 13 | 6 | 3 | 03_06_13 | ISL | IS
IS | 2013-03-06 14:00:00 | Iceland | 2936 | Europe | 2030 | 2013 | 14 | 6 | 3 | 03_06_14 | ISL | IS
IS | 2013-03-06 15:00:00 | Iceland | 2936 | Europe | 2030 | 2013 | 15 | 6 | 3 | 03_06_15 | ISL | IS
IS | 2013-03-06 16:00:00 | Iceland | 2936 | Europe | 2030 | 2013 | 16 | 6 | 3 | 03_06_16 | ISL | IS
IS | 2013-03-06 17:00:00 | Iceland | 2941 | Europe | 2030 | 2013 | 17 | 6 | 3 | 03_06_17 | ISL | IS
IS | 2013-03-06 18:00:00 | Iceland | 2941 | Europe | 2030 | 2013 | 18 | 6 | 3 | 03_06_18 | ISL | IS
IS | 2013-03-06 19:00:00 | Iceland | 2938 | Europe | 2030 | 2013 | 19 | 6 | 3 | 03_06_19 | ISL | IS
IS | 2013-03-06 20:00:00 | Iceland | 2860 | Europe | 2030 | 2013 | 20 | 6 | 3 | 03_06_20 | ISL | IS
IS | 2013-03-06 21:00:00 | Iceland | 2703 | Europe | 2030 | 2013 | 21 | 6 | 3 | 03_06_21 | ISL | IS
IS | 2013-03-06 22:00:00 | Iceland | 2610 | Europe | 2030 | 2013 | 22 | 6 | 3 | 03_06_22 | ISL | IS
IS | 2013-03-06 23:00:00 | Iceland | 2521 | Europe | 2030 | 2013 | 23 | 6 | 3 | 03_06_23 | ISL | IS
IS | 2013-03-07 00:00:00 | Iceland | 2465 | Europe | 2030 | 2013 | 0 | 7 | 3 | 03_07_00 | ISL | IS
IS | 2013-03-07 01:00:00 | Iceland | 2446 | Europe | 2030 | 2013 | 1 | 7 | 3 | 03_07_01 | ISL | IS
IS | 2013-03-07 02:00:00 | Iceland | 2438 | Europe | 2030 | 2013 | 2 | 7 | 3 | 03_07_02 | ISL | IS
IS | 2013-03-07 03:00:00 | Iceland | 2439 | Europe | 2030 | 2013 | 3 | 7 | 3 | 03_07_03 | ISL | IS
IS | 2013-03-07 04:00:00 | Iceland | 2468 | Europe | 2030 | 2013 | 4 | 7 | 3 | 03_07_04 | ISL | IS
IS | 2013-03-07 05:00:00 | Iceland | 2562 | Europe | 2030 | 2013 | 5 | 7 | 3 | 03_07_05 | ISL | IS
IS | 2013-03-07 06:00:00 | Iceland | 2636 | Europe | 2030 | 2013 | 6 | 7 | 3 | 03_07_06 | ISL | IS
IS | 2013-03-07 07:00:00 | Iceland | 2780 | Europe | 2030 | 2013 | 7 | 7 | 3 | 03_07_07 | ISL | IS
IS | 2013-03-07 08:00:00 | Iceland | 2888 | Europe | 2030 | 2013 | 8 | 7 | 3 | 03_07_08 | ISL | IS
IS | 2013-03-07 09:00:00 | Iceland | 2939 | Europe | 2030 | 2013 | 9 | 7 | 3 | 03_07_09 | ISL | IS
IS | 2013-03-07 10:00:00 | Iceland | 2938 | Europe | 2030 | 2013 | 10 | 7 | 3 | 03_07_10 | ISL | IS
IS | 2013-03-07 11:00:00 | Iceland | 2938 | Europe | 2030 | 2013 | 11 | 7 | 3 | 03_07_11 | ISL | IS
IS | 2013-03-07 12:00:00 | Iceland | 2938 | Europe | 2030 | 2013 | 12 | 7 | 3 | 03_07_12 | ISL | IS
IS | 2013-03-07 13:00:00 | Iceland | 2936 | Europe | 2030 | 2013 | 13 | 7 | 3 | 03_07_13 | ISL | IS
IS | 2013-03-07 14:00:00 | Iceland | 2936 | Europe | 2030 | 2013 | 14 | 7 | 3 | 03_07_14 | ISL | IS
IS | 2013-03-07 15:00:00 | Iceland | 2936 | Europe | 2030 | 2013 | 15 | 7 | 3 | 03_07_15 | ISL | IS
IS | 2013-03-07 16:00:00 | Iceland | 2936 | Europe | 2030 | 2013 | 16 | 7 | 3 | 03_07_16 | ISL | IS
IS | 2013-03-07 17:00:00 | Iceland | 2934 | Europe | 2030 | 2013 | 17 | 7 | 3 | 03_07_17 | ISL | IS
IS | 2013-03-07 18:00:00 | Iceland | 2941 | Europe | 2030 | 2013 | 18 | 7 | 3 | 03_07_18 | ISL | IS
IS | 2013-03-07 19:00:00 | Iceland | 2932 | Europe | 2030 | 2013 | 19 | 7 | 3 | 03_07_19 | ISL | IS
IS | 2013-03-07 20:00:00 | Iceland | 2840 | Europe | 2030 | 2013 | 20 | 7 | 3 | 03_07_20 | ISL | IS
IS | 2013-03-07 21:00:00 | Iceland | 2671 | Europe | 2030 | 2013 | 21 | 7 | 3 | 03_07_21 | ISL | IS
IS | 2013-03-07 22:00:00 | Iceland | 2578 | Europe | 2030 | 2013 | 22 | 7 | 3 | 03_07_22 | ISL | IS
IS | 2013-03-07 23:00:00 | Iceland | 2489 | Europe | 2030 | 2013 | 23 | 7 | 3 | 03_07_23 | ISL | IS
IS | 2013-03-08 00:00:00 | Iceland | 2431 | Europe | 2030 | 2013 | 0 | 8 | 3 | 03_08_00 | ISL | IS
IS | 2013-03-08 01:00:00 | Iceland | 2401 | Europe | 2030 | 2013 | 1 | 8 | 3 | 03_08_01 | ISL | IS
IS | 2013-03-08 02:00:00 | Iceland | 2358 | Europe | 2030 | 2013 | 2 | 8 | 3 | 03_08_02 | ISL | IS
IS | 2013-03-08 03:00:00 | Iceland | 2359 | Europe | 2030 | 2013 | 3 | 8 | 3 | 03_08_03 | ISL | IS
IS | 2013-03-08 04:00:00 | Iceland | 2381 | Europe | 2030 | 2013 | 4 | 8 | 3 | 03_08_04 | ISL | IS
IS | 2013-03-08 05:00:00 | Iceland | 2501 | Europe | 2030 | 2013 | 5 | 8 | 3 | 03_08_05 | ISL | IS
IS | 2013-03-08 06:00:00 | Iceland | 2584 | Europe | 2030 | 2013 | 6 | 8 | 3 | 03_08_06 | ISL | IS
IS | 2013-03-08 07:00:00 | Iceland | 2767 | Europe | 2030 | 2013 | 7 | 8 | 3 | 03_08_07 | ISL | IS
IS | 2013-03-08 08:00:00 | Iceland | 2864 | Europe | 2030 | 2013 | 8 | 8 | 3 | 03_08_08 | ISL | IS
IS | 2013-03-08 09:00:00 | Iceland | 2916 | Europe | 2030 | 2013 | 9 | 8 | 3 | 03_08_09 | ISL | IS
IS | 2013-03-08 10:00:00 | Iceland | 2895 | Europe | 2030 | 2013 | 10 | 8 | 3 | 03_08_10 | ISL | IS
IS | 2013-03-08 11:00:00 | Iceland | 2896 | Europe | 2030 | 2013 | 11 | 8 | 3 | 03_08_11 | ISL | IS
IS | 2013-03-08 12:00:00 | Iceland | 2896 | Europe | 2030 | 2013 | 12 | 8 | 3 | 03_08_12 | ISL | IS
IS | 2013-03-08 13:00:00 | Iceland | 2894 | Europe | 2030 | 2013 | 13 | 8 | 3 | 03_08_13 | ISL | IS
IS | 2013-03-08 14:00:00 | Iceland | 2889 | Europe | 2030 | 2013 | 14 | 8 | 3 | 03_08_14 | ISL | IS
IS | 2013-03-08 15:00:00 | Iceland | 2889 | Europe | 2030 | 2013 | 15 | 8 | 3 | 03_08_15 | ISL | IS
IS | 2013-03-08 16:00:00 | Iceland | 2889 | Europe | 2030 | 2013 | 16 | 8 | 3 | 03_08_16 | ISL | IS
IS | 2013-03-08 17:00:00 | Iceland | 2899 | Europe | 2030 | 2013 | 17 | 8 | 3 | 03_08_17 | ISL | IS
IS | 2013-03-08 18:00:00 | Iceland | 2898 | Europe | 2030 | 2013 | 18 | 8 | 3 | 03_08_18 | ISL | IS
IS | 2013-03-08 19:00:00 | Iceland | 2895 | Europe | 2030 | 2013 | 19 | 8 | 3 | 03_08_19 | ISL | IS
IS | 2013-03-08 20:00:00 | Iceland | 2829 | Europe | 2030 | 2013 | 20 | 8 | 3 | 03_08_20 | ISL | IS
IS | 2013-03-08 21:00:00 | Iceland | 2661 | Europe | 2030 | 2013 | 21 | 8 | 3 | 03_08_21 | ISL | IS
IS | 2013-03-08 22:00:00 | Iceland | 2568 | Europe | 2030 | 2013 | 22 | 8 | 3 | 03_08_22 | ISL | IS
IS | 2013-03-08 23:00:00 | Iceland | 2475 | Europe | 2030 | 2013 | 23 | 8 | 3 | 03_08_23 | ISL | IS
IS | 2013-03-09 00:00:00 | Iceland | 2370 | Europe | 2030 | 2013 | 0 | 9 | 3 | 03_09_00 | ISL | IS
IS | 2013-03-09 01:00:00 | Iceland | 2343 | Europe | 2030 | 2013 | 1 | 9 | 3 | 03_09_01 | ISL | IS
IS | 2013-03-09 02:00:00 | Iceland | 2347 | Europe | 2030 | 2013 | 2 | 9 | 3 | 03_09_02 | ISL | IS
IS | 2013-03-09 03:00:00 | Iceland | 2371 | Europe | 2030 | 2013 | 3 | 9 | 3 | 03_09_03 | ISL | IS
IS | 2013-03-09 04:00:00 | Iceland | 2372 | Europe | 2030 | 2013 | 4 | 9 | 3 | 03_09_04 | ISL | IS
IS | 2013-03-09 05:00:00 | Iceland | 2412 | Europe | 2030 | 2013 | 5 | 9 | 3 | 03_09_05 | ISL | IS
IS | 2013-03-09 06:00:00 | Iceland | 2425 | Europe | 2030 | 2013 | 6 | 9 | 3 | 03_09_06 | ISL | IS
IS | 2013-03-09 07:00:00 | Iceland | 2443 | Europe | 2030 | 2013 | 7 | 9 | 3 | 03_09_07 | ISL | IS
IS | 2013-03-09 08:00:00 | Iceland | 2513 | Europe | 2030 | 2013 | 8 | 9 | 3 | 03_09_08 | ISL | IS
IS | 2013-03-09 09:00:00 | Iceland | 2576 | Europe | 2030 | 2013 | 9 | 9 | 3 | 03_09_09 | ISL | IS
IS | 2013-03-09 10:00:00 | Iceland | 2618 | Europe | 2030 | 2013 | 10 | 9 | 3 | 03_09_10 | ISL | IS
IS | 2013-03-09 11:00:00 | Iceland | 2610 | Europe | 2030 | 2013 | 11 | 9 | 3 | 03_09_11 | ISL | IS
IS | 2013-03-09 12:00:00 | Iceland | 2610 | Europe | 2030 | 2013 | 12 | 9 | 3 | 03_09_12 | ISL | IS
IS | 2013-03-09 13:00:00 | Iceland | 2608 | Europe | 2030 | 2013 | 13 | 9 | 3 | 03_09_13 | ISL | IS
IS | 2013-03-09 14:00:00 | Iceland | 2599 | Europe | 2030 | 2013 | 14 | 9 | 3 | 03_09_14 | ISL | IS
IS | 2013-03-09 15:00:00 | Iceland | 2599 | Europe | 2030 | 2013 | 15 | 9 | 3 | 03_09_15 | ISL | IS
IS | 2013-03-09 16:00:00 | Iceland | 2623 | Europe | 2030 | 2013 | 16 | 9 | 3 | 03_09_16 | ISL | IS
IS | 2013-03-09 17:00:00 | Iceland | 2683 | Europe | 2030 | 2013 | 17 | 9 | 3 | 03_09_17 | ISL | IS
IS | 2013-03-09 18:00:00 | Iceland | 2679 | Europe | 2030 | 2013 | 18 | 9 | 3 | 03_09_18 | ISL | IS
IS | 2013-03-09 19:00:00 | Iceland | 2676 | Europe | 2030 | 2013 | 19 | 9 | 3 | 03_09_19 | ISL | IS
IS | 2013-03-09 20:00:00 | Iceland | 2627 | Europe | 2030 | 2013 | 20 | 9 | 3 | 03_09_20 | ISL | IS
IS | 2013-03-09 21:00:00 | Iceland | 2599 | Europe | 2030 | 2013 | 21 | 9 | 3 | 03_09_21 | ISL | IS
IS | 2013-03-09 22:00:00 | Iceland | 2504 | Europe | 2030 | 2013 | 22 | 9 | 3 | 03_09_22 | ISL | IS
IS | 2013-03-09 23:00:00 | Iceland | 2478 | Europe | 2030 | 2013 | 23 | 9 | 3 | 03_09_23 | ISL | IS
IS | 2013-03-10 00:00:00 | Iceland | 2431 | Europe | 2030 | 2013 | 0 | 10 | 3 | 03_10_00 | ISL | IS
IS | 2013-03-10 01:00:00 | Iceland | 2411 | Europe | 2030 | 2013 | 1 | 10 | 3 | 03_10_01 | ISL | IS
IS | 2013-03-10 02:00:00 | Iceland | 2410 | Europe | 2030 | 2013 | 2 | 10 | 3 | 03_10_02 | ISL | IS
IS | 2013-03-10 03:00:00 | Iceland | 2410 | Europe | 2030 | 2013 | 3 | 10 | 3 | 03_10_03 | ISL | IS
IS | 2013-03-10 04:00:00 | Iceland | 2420 | Europe | 2030 | 2013 | 4 | 10 | 3 | 03_10_04 | ISL | IS
IS | 2013-03-10 05:00:00 | Iceland | 2448 | Europe | 2030 | 2013 | 5 | 10 | 3 | 03_10_05 | ISL | IS
IS | 2013-03-10 06:00:00 | Iceland | 2447 | Europe | 2030 | 2013 | 6 | 10 | 3 | 03_10_06 | ISL | IS
IS | 2013-03-10 07:00:00 | Iceland | 2443 | Europe | 2030 | 2013 | 7 | 10 | 3 | 03_10_07 | ISL | IS
IS | 2013-03-10 08:00:00 | Iceland | 2513 | Europe | 2030 | 2013 | 8 | 10 | 3 | 03_10_08 | ISL | IS
IS | 2013-03-10 09:00:00 | Iceland | 2576 | Europe | 2030 | 2013 | 9 | 10 | 3 | 03_10_09 | ISL | IS
IS | 2013-03-10 10:00:00 | Iceland | 2618 | Europe | 2030 | 2013 | 10 | 10 | 3 | 03_10_10 | ISL | IS
IS | 2013-03-10 11:00:00 | Iceland | 2612 | Europe | 2030 | 2013 | 11 | 10 | 3 | 03_10_11 | ISL | IS
IS | 2013-03-10 12:00:00 | Iceland | 2612 | Europe | 2030 | 2013 | 12 | 10 | 3 | 03_10_12 | ISL | IS
IS | 2013-03-10 13:00:00 | Iceland | 2611 | Europe | 2030 | 2013 | 13 | 10 | 3 | 03_10_13 | ISL | IS
IS | 2013-03-10 14:00:00 | Iceland | 2613 | Europe | 2030 | 2013 | 14 | 10 | 3 | 03_10_14 | ISL | IS
IS | 2013-03-10 15:00:00 | Iceland | 2611 | Europe | 2030 | 2013 | 15 | 10 | 3 | 03_10_15 | ISL | IS
IS | 2013-03-10 16:00:00 | Iceland | 2638 | Europe | 2030 | 2013 | 16 | 10 | 3 | 03_10_16 | ISL | IS
IS | 2013-03-10 17:00:00 | Iceland | 2683 | Europe | 2030 | 2013 | 17 | 10 | 3 | 03_10_17 | ISL | IS
IS | 2013-03-10 18:00:00 | Iceland | 2679 | Europe | 2030 | 2013 | 18 | 10 | 3 | 03_10_18 | ISL | IS
IS | 2013-03-10 19:00:00 | Iceland | 2676 | Europe | 2030 | 2013 | 19 | 10 | 3 | 03_10_19 | ISL | IS
IS | 2013-03-10 20:00:00 | Iceland | 2627 | Europe | 2030 | 2013 | 20 | 10 | 3 | 03_10_20 | ISL | IS
IS | 2013-03-10 21:00:00 | Iceland | 2599 | Europe | 2030 | 2013 | 21 | 10 | 3 | 03_10_21 | ISL | IS
IS | 2013-03-10 22:00:00 | Iceland | 2504 | Europe | 2030 | 2013 | 22 | 10 | 3 | 03_10_22 | ISL | IS
IS | 2013-03-10 23:00:00 | Iceland | 2478 | Europe | 2030 | 2013 | 23 | 10 | 3 | 03_10_23 | ISL | IS
IS | 2013-03-11 00:00:00 | Iceland | 2465 | Europe | 2030 | 2013 | 0 | 11 | 3 | 03_11_00 | ISL | IS
IS | 2013-03-11 01:00:00 | Iceland | 2446 | Europe | 2030 | 2013 | 1 | 11 | 3 | 03_11_01 | ISL | IS
IS | 2013-03-11 02:00:00 | Iceland | 2438 | Europe | 2030 | 2013 | 2 | 11 | 3 | 03_11_02 | ISL | IS
IS | 2013-03-11 03:00:00 | Iceland | 2439 | Europe | 2030 | 2013 | 3 | 11 | 3 | 03_11_03 | ISL | IS
IS | 2013-03-11 04:00:00 | Iceland | 2468 | Europe | 2030 | 2013 | 4 | 11 | 3 | 03_11_04 | ISL | IS
IS | 2013-03-11 05:00:00 | Iceland | 2562 | Europe | 2030 | 2013 | 5 | 11 | 3 | 03_11_05 | ISL | IS
IS | 2013-03-11 06:00:00 | Iceland | 2636 | Europe | 2030 | 2013 | 6 | 11 | 3 | 03_11_06 | ISL | IS
IS | 2013-03-11 07:00:00 | Iceland | 2780 | Europe | 2030 | 2013 | 7 | 11 | 3 | 03_11_07 | ISL | IS
IS | 2013-03-11 08:00:00 | Iceland | 2888 | Europe | 2030 | 2013 | 8 | 11 | 3 | 03_11_08 | ISL | IS
IS | 2013-03-11 09:00:00 | Iceland | 2939 | Europe | 2030 | 2013 | 9 | 11 | 3 | 03_11_09 | ISL | IS
IS | 2013-03-11 10:00:00 | Iceland | 2912 | Europe | 2030 | 2013 | 10 | 11 | 3 | 03_11_10 | ISL | IS
IS | 2013-03-11 11:00:00 | Iceland | 2904 | Europe | 2030 | 2013 | 11 | 11 | 3 | 03_11_11 | ISL | IS
IS | 2013-03-11 12:00:00 | Iceland | 2896 | Europe | 2030 | 2013 | 12 | 11 | 3 | 03_11_12 | ISL | IS
IS | 2013-03-11 13:00:00 | Iceland | 2889 | Europe | 2030 | 2013 | 13 | 11 | 3 | 03_11_13 | ISL | IS
IS | 2013-03-11 14:00:00 | Iceland | 2841 | Europe | 2030 | 2013 | 14 | 11 | 3 | 03_11_14 | ISL | IS
IS | 2013-03-11 15:00:00 | Iceland | 2853 | Europe | 2030 | 2013 | 15 | 11 | 3 | 03_11_15 | ISL | IS
IS | 2013-03-11 16:00:00 | Iceland | 2863 | Europe | 2030 | 2013 | 16 | 11 | 3 | 03_11_16 | ISL | IS
IS | 2013-03-11 17:00:00 | Iceland | 2893 | Europe | 2030 | 2013 | 17 | 11 | 3 | 03_11_17 | ISL | IS
IS | 2013-03-11 18:00:00 | Iceland | 2893 | Europe | 2030 | 2013 | 18 | 11 | 3 | 03_11_18 | ISL | IS
IS | 2013-03-11 19:00:00 | Iceland | 2895 | Europe | 2030 | 2013 | 19 | 11 | 3 | 03_11_19 | ISL | IS
IS | 2013-03-11 20:00:00 | Iceland | 2826 | Europe | 2030 | 2013 | 20 | 11 | 3 | 03_11_20 | ISL | IS
IS | 2013-03-11 21:00:00 | Iceland | 2661 | Europe | 2030 | 2013 | 21 | 11 | 3 | 03_11_21 | ISL | IS
IS | 2013-03-11 22:00:00 | Iceland | 2564 | Europe | 2030 | 2013 | 22 | 11 | 3 | 03_11_22 | ISL | IS
IS | 2013-03-11 23:00:00 | Iceland | 2475 | Europe | 2030 | 2013 | 23 | 11 | 3 | 03_11_23 | ISL | IS
IS | 2013-03-12 00:00:00 | Iceland | 2380 | Europe | 2030 | 2013 | 0 | 12 | 3 | 03_12_00 | ISL | IS
IS | 2013-03-12 01:00:00 | Iceland | 2357 | Europe | 2030 | 2013 | 1 | 12 | 3 | 03_12_01 | ISL | IS
IS | 2013-03-12 02:00:00 | Iceland | 2346 | Europe | 2030 | 2013 | 2 | 12 | 3 | 03_12_02 | ISL | IS
IS | 2013-03-12 03:00:00 | Iceland | 2347 | Europe | 2030 | 2013 | 3 | 12 | 3 | 03_12_03 | ISL | IS
IS | 2013-03-12 04:00:00 | Iceland | 2381 | Europe | 2030 | 2013 | 4 | 12 | 3 | 03_12_04 | ISL | IS
IS | 2013-03-12 05:00:00 | Iceland | 2482 | Europe | 2030 | 2013 | 5 | 12 | 3 | 03_12_05 | ISL | IS
IS | 2013-03-12 06:00:00 | Iceland | 2561 | Europe | 2030 | 2013 | 6 | 12 | 3 | 03_12_06 | ISL | IS
IS | 2013-03-12 07:00:00 | Iceland | 2767 | Europe | 2030 | 2013 | 7 | 12 | 3 | 03_12_07 | ISL | IS
IS | 2013-03-12 08:00:00 | Iceland | 2875 | Europe | 2030 | 2013 | 8 | 12 | 3 | 03_12_08 | ISL | IS
IS | 2013-03-12 09:00:00 | Iceland | 2926 | Europe | 2030 | 2013 | 9 | 12 | 3 | 03_12_09 | ISL | IS
IS | 2013-03-12 10:00:00 | Iceland | 2896 | Europe | 2030 | 2013 | 10 | 12 | 3 | 03_12_10 | ISL | IS
IS | 2013-03-12 11:00:00 | Iceland | 2890 | Europe | 2030 | 2013 | 11 | 12 | 3 | 03_12_11 | ISL | IS
IS | 2013-03-12 12:00:00 | Iceland | 2890 | Europe | 2030 | 2013 | 12 | 12 | 3 | 03_12_12 | ISL | IS
IS | 2013-03-12 13:00:00 | Iceland | 2894 | Europe | 2030 | 2013 | 13 | 12 | 3 | 03_12_13 | ISL | IS
IS | 2013-03-12 14:00:00 | Iceland | 2894 | Europe | 2030 | 2013 | 14 | 12 | 3 | 03_12_14 | ISL | IS
IS | 2013-03-12 15:00:00 | Iceland | 2894 | Europe | 2030 | 2013 | 15 | 12 | 3 | 03_12_15 | ISL | IS
IS | 2013-03-12 16:00:00 | Iceland | 2894 | Europe | 2030 | 2013 | 16 | 12 | 3 | 03_12_16 | ISL | IS
IS | 2013-03-12 17:00:00 | Iceland | 2919 | Europe | 2030 | 2013 | 17 | 12 | 3 | 03_12_17 | ISL | IS
IS | 2013-03-12 18:00:00 | Iceland | 2919 | Europe | 2030 | 2013 | 18 | 12 | 3 | 03_12_18 | ISL | IS
IS | 2013-03-12 19:00:00 | Iceland | 2912 | Europe | 2030 | 2013 | 19 | 12 | 3 | 03_12_19 | ISL | IS
IS | 2013-03-12 20:00:00 | Iceland | 2840 | Europe | 2030 | 2013 | 20 | 12 | 3 | 03_12_20 | ISL | IS
IS | 2013-03-12 21:00:00 | Iceland | 2671 | Europe | 2030 | 2013 | 21 | 12 | 3 | 03_12_21 | ISL | IS
IS | 2013-03-12 22:00:00 | Iceland | 2590 | Europe | 2030 | 2013 | 22 | 12 | 3 | 03_12_22 | ISL | IS
IS | 2013-03-12 23:00:00 | Iceland | 2513 | Europe | 2030 | 2013 | 23 | 12 | 3 | 03_12_23 | ISL | IS
IS | 2013-03-13 00:00:00 | Iceland | 2465 | Europe | 2030 | 2013 | 0 | 13 | 3 | 03_13_00 | ISL | IS
IS | 2013-03-13 01:00:00 | Iceland | 2446 | Europe | 2030 | 2013 | 1 | 13 | 3 | 03_13_01 | ISL | IS
IS | 2013-03-13 02:00:00 | Iceland | 2438 | Europe | 2030 | 2013 | 2 | 13 | 3 | 03_13_02 | ISL | IS
IS | 2013-03-13 03:00:00 | Iceland | 2439 | Europe | 2030 | 2013 | 3 | 13 | 3 | 03_13_03 | ISL | IS
IS | 2013-03-13 04:00:00 | Iceland | 2468 | Europe | 2030 | 2013 | 4 | 13 | 3 | 03_13_04 | ISL | IS
IS | 2013-03-13 05:00:00 | Iceland | 2562 | Europe | 2030 | 2013 | 5 | 13 | 3 | 03_13_05 | ISL | IS
IS | 2013-03-13 06:00:00 | Iceland | 2636 | Europe | 2030 | 2013 | 6 | 13 | 3 | 03_13_06 | ISL | IS
IS | 2013-03-13 07:00:00 | Iceland | 2780 | Europe | 2030 | 2013 | 7 | 13 | 3 | 03_13_07 | ISL | IS
IS | 2013-03-13 08:00:00 | Iceland | 2888 | Europe | 2030 | 2013 | 8 | 13 | 3 | 03_13_08 | ISL | IS
IS | 2013-03-13 09:00:00 | Iceland | 2939 | Europe | 2030 | 2013 | 9 | 13 | 3 | 03_13_09 | ISL | IS
IS | 2013-03-13 10:00:00 | Iceland | 2926 | Europe | 2030 | 2013 | 10 | 13 | 3 | 03_13_10 | ISL | IS
IS | 2013-03-13 11:00:00 | Iceland | 2926 | Europe | 2030 | 2013 | 11 | 13 | 3 | 03_13_11 | ISL | IS
IS | 2013-03-13 12:00:00 | Iceland | 2926 | Europe | 2030 | 2013 | 12 | 13 | 3 | 03_13_12 | ISL | IS
IS | 2013-03-13 13:00:00 | Iceland | 2914 | Europe | 2030 | 2013 | 13 | 13 | 3 | 03_13_13 | ISL | IS
IS | 2013-03-13 14:00:00 | Iceland | 2902 | Europe | 2030 | 2013 | 14 | 13 | 3 | 03_13_14 | ISL | IS
IS | 2013-03-13 15:00:00 | Iceland | 2894 | Europe | 2030 | 2013 | 15 | 13 | 3 | 03_13_15 | ISL | IS
IS | 2013-03-13 16:00:00 | Iceland | 2902 | Europe | 2030 | 2013 | 16 | 13 | 3 | 03_13_16 | ISL | IS
IS | 2013-03-13 17:00:00 | Iceland | 2919 | Europe | 2030 | 2013 | 17 | 13 | 3 | 03_13_17 | ISL | IS
IS | 2013-03-13 18:00:00 | Iceland | 2919 | Europe | 2030 | 2013 | 18 | 13 | 3 | 03_13_18 | ISL | IS
IS | 2013-03-13 19:00:00 | Iceland | 2926 | Europe | 2030 | 2013 | 19 | 13 | 3 | 03_13_19 | ISL | IS
IS | 2013-03-13 20:00:00 | Iceland | 2852 | Europe | 2030 | 2013 | 20 | 13 | 3 | 03_13_20 | ISL | IS
IS | 2013-03-13 21:00:00 | Iceland | 2694 | Europe | 2030 | 2013 | 21 | 13 | 3 | 03_13_21 | ISL | IS
IS | 2013-03-13 22:00:00 | Iceland | 2602 | Europe | 2030 | 2013 | 22 | 13 | 3 | 03_13_22 | ISL | IS
IS | 2013-03-13 23:00:00 | Iceland | 2513 | Europe | 2030 | 2013 | 23 | 13 | 3 | 03_13_23 | ISL | IS
IS | 2013-03-14 00:00:00 | Iceland | 2465 | Europe | 2030 | 2013 | 0 | 14 | 3 | 03_14_00 | ISL | IS
IS | 2013-03-14 01:00:00 | Iceland | 2446 | Europe | 2030 | 2013 | 1 | 14 | 3 | 03_14_01 | ISL | IS
IS | 2013-03-14 02:00:00 | Iceland | 2438 | Europe | 2030 | 2013 | 2 | 14 | 3 | 03_14_02 | ISL | IS
IS | 2013-03-14 03:00:00 | Iceland | 2439 | Europe | 2030 | 2013 | 3 | 14 | 3 | 03_14_03 | ISL | IS
IS | 2013-03-14 04:00:00 | Iceland | 2468 | Europe | 2030 | 2013 | 4 | 14 | 3 | 03_14_04 | ISL | IS
IS | 2013-03-14 05:00:00 | Iceland | 2562 | Europe | 2030 | 2013 | 5 | 14 | 3 | 03_14_05 | ISL | IS
IS | 2013-03-14 06:00:00 | Iceland | 2636 | Europe | 2030 | 2013 | 6 | 14 | 3 | 03_14_06 | ISL | IS
IS | 2013-03-14 07:00:00 | Iceland | 2780 | Europe | 2030 | 2013 | 7 | 14 | 3 | 03_14_07 | ISL | IS
IS | 2013-03-14 08:00:00 | Iceland | 2888 | Europe | 2030 | 2013 | 8 | 14 | 3 | 03_14_08 | ISL | IS
IS | 2013-03-14 09:00:00 | Iceland | 2939 | Europe | 2030 | 2013 | 9 | 14 | 3 | 03_14_09 | ISL | IS
IS | 2013-03-14 10:00:00 | Iceland | 2938 | Europe | 2030 | 2013 | 10 | 14 | 3 | 03_14_10 | ISL | IS
IS | 2013-03-14 11:00:00 | Iceland | 2938 | Europe | 2030 | 2013 | 11 | 14 | 3 | 03_14_11 | ISL | IS
IS | 2013-03-14 12:00:00 | Iceland | 2938 | Europe | 2030 | 2013 | 12 | 14 | 3 | 03_14_12 | ISL | IS
IS | 2013-03-14 13:00:00 | Iceland | 2924 | Europe | 2030 | 2013 | 13 | 14 | 3 | 03_14_13 | ISL | IS
IS | 2013-03-14 14:00:00 | Iceland | 2924 | Europe | 2030 | 2013 | 14 | 14 | 3 | 03_14_14 | ISL | IS
IS | 2013-03-14 15:00:00 | Iceland | 2924 | Europe | 2030 | 2013 | 15 | 14 | 3 | 03_14_15 | ISL | IS
IS | 2013-03-14 16:00:00 | Iceland | 2924 | Europe | 2030 | 2013 | 16 | 14 | 3 | 03_14_16 | ISL | IS
IS | 2013-03-14 17:00:00 | Iceland | 2929 | Europe | 2030 | 2013 | 17 | 14 | 3 | 03_14_17 | ISL | IS
IS | 2013-03-14 18:00:00 | Iceland | 2929 | Europe | 2030 | 2013 | 18 | 14 | 3 | 03_14_18 | ISL | IS
IS | 2013-03-14 19:00:00 | Iceland | 2926 | Europe | 2030 | 2013 | 19 | 14 | 3 | 03_14_19 | ISL | IS
IS | 2013-03-14 20:00:00 | Iceland | 2852 | Europe | 2030 | 2013 | 20 | 14 | 3 | 03_14_20 | ISL | IS
IS | 2013-03-14 21:00:00 | Iceland | 2683 | Europe | 2030 | 2013 | 21 | 14 | 3 | 03_14_21 | ISL | IS
IS | 2013-03-14 22:00:00 | Iceland | 2610 | Europe | 2030 | 2013 | 22 | 14 | 3 | 03_14_22 | ISL | IS
IS | 2013-03-14 23:00:00 | Iceland | 2521 | Europe | 2030 | 2013 | 23 | 14 | 3 | 03_14_23 | ISL | IS
IS | 2013-03-15 00:00:00 | Iceland | 2465 | Europe | 2030 | 2013 | 0 | 15 | 3 | 03_15_00 | ISL | IS
IS | 2013-03-15 01:00:00 | Iceland | 2446 | Europe | 2030 | 2013 | 1 | 15 | 3 | 03_15_01 | ISL | IS
IS | 2013-03-15 02:00:00 | Iceland | 2438 | Europe | 2030 | 2013 | 2 | 15 | 3 | 03_15_02 | ISL | IS
IS | 2013-03-15 03:00:00 | Iceland | 2439 | Europe | 2030 | 2013 | 3 | 15 | 3 | 03_15_03 | ISL | IS
IS | 2013-03-15 04:00:00 | Iceland | 2468 | Europe | 2030 | 2013 | 4 | 15 | 3 | 03_15_04 | ISL | IS
IS | 2013-03-15 05:00:00 | Iceland | 2562 | Europe | 2030 | 2013 | 5 | 15 | 3 | 03_15_05 | ISL | IS
IS | 2013-03-15 06:00:00 | Iceland | 2636 | Europe | 2030 | 2013 | 6 | 15 | 3 | 03_15_06 | ISL | IS
IS | 2013-03-15 07:00:00 | Iceland | 2780 | Europe | 2030 | 2013 | 7 | 15 | 3 | 03_15_07 | ISL | IS
IS | 2013-03-15 08:00:00 | Iceland | 2888 | Europe | 2030 | 2013 | 8 | 15 | 3 | 03_15_08 | ISL | IS
IS | 2013-03-15 09:00:00 | Iceland | 2939 | Europe | 2030 | 2013 | 9 | 15 | 3 | 03_15_09 | ISL | IS
IS | 2013-03-15 10:00:00 | Iceland | 2938 | Europe | 2030 | 2013 | 10 | 15 | 3 | 03_15_10 | ISL | IS
IS | 2013-03-15 11:00:00 | Iceland | 2938 | Europe | 2030 | 2013 | 11 | 15 | 3 | 03_15_11 | ISL | IS
IS | 2013-03-15 12:00:00 | Iceland | 2938 | Europe | 2030 | 2013 | 12 | 15 | 3 | 03_15_12 | ISL | IS
IS | 2013-03-15 13:00:00 | Iceland | 2936 | Europe | 2030 | 2013 | 13 | 15 | 3 | 03_15_13 | ISL | IS
IS | 2013-03-15 14:00:00 | Iceland | 2936 | Europe | 2030 | 2013 | 14 | 15 | 3 | 03_15_14 | ISL | IS
IS | 2013-03-15 15:00:00 | Iceland | 2936 | Europe | 2030 | 2013 | 15 | 15 | 3 | 03_15_15 | ISL | IS
IS | 2013-03-15 16:00:00 | Iceland | 2936 | Europe | 2030 | 2013 | 16 | 15 | 3 | 03_15_16 | ISL | IS
IS | 2013-03-15 17:00:00 | Iceland | 2941 | Europe | 2030 | 2013 | 17 | 15 | 3 | 03_15_17 | ISL | IS
IS | 2013-03-15 18:00:00 | Iceland | 2941 | Europe | 2030 | 2013 | 18 | 15 | 3 | 03_15_18 | ISL | IS
IS | 2013-03-15 19:00:00 | Iceland | 2938 | Europe | 2030 | 2013 | 19 | 15 | 3 | 03_15_19 | ISL | IS
IS | 2013-03-15 20:00:00 | Iceland | 2860 | Europe | 2030 | 2013 | 20 | 15 | 3 | 03_15_20 | ISL | IS
IS | 2013-03-15 21:00:00 | Iceland | 2703 | Europe | 2030 | 2013 | 21 | 15 | 3 | 03_15_21 | ISL | IS
IS | 2013-03-15 22:00:00 | Iceland | 2610 | Europe | 2030 | 2013 | 22 | 15 | 3 | 03_15_22 | ISL | IS
IS | 2013-03-15 23:00:00 | Iceland | 2521 | Europe | 2030 | 2013 | 23 | 15 | 3 | 03_15_23 | ISL | IS
IS | 2013-03-16 00:00:00 | Iceland | 2451 | Europe | 2030 | 2013 | 0 | 16 | 3 | 03_16_00 | ISL | IS
IS | 2013-03-16 01:00:00 | Iceland | 2425 | Europe | 2030 | 2013 | 1 | 16 | 3 | 03_16_01 | ISL | IS
IS | 2013-03-16 02:00:00 | Iceland | 2418 | Europe | 2030 | 2013 | 2 | 16 | 3 | 03_16_02 | ISL | IS
IS | 2013-03-16 03:00:00 | Iceland | 2418 | Europe | 2030 | 2013 | 3 | 16 | 3 | 03_16_03 | ISL | IS
IS | 2013-03-16 04:00:00 | Iceland | 2420 | Europe | 2030 | 2013 | 4 | 16 | 3 | 03_16_04 | ISL | IS
IS | 2013-03-16 05:00:00 | Iceland | 2448 | Europe | 2030 | 2013 | 5 | 16 | 3 | 03_16_05 | ISL | IS
IS | 2013-03-16 06:00:00 | Iceland | 2447 | Europe | 2030 | 2013 | 6 | 16 | 3 | 03_16_06 | ISL | IS
IS | 2013-03-16 07:00:00 | Iceland | 2443 | Europe | 2030 | 2013 | 7 | 16 | 3 | 03_16_07 | ISL | IS
IS | 2013-03-16 08:00:00 | Iceland | 2513 | Europe | 2030 | 2013 | 8 | 16 | 3 | 03_16_08 | ISL | IS
IS | 2013-03-16 09:00:00 | Iceland | 2576 | Europe | 2030 | 2013 | 9 | 16 | 3 | 03_16_09 | ISL | IS
IS | 2013-03-16 10:00:00 | Iceland | 2618 | Europe | 2030 | 2013 | 10 | 16 | 3 | 03_16_10 | ISL | IS
IS | 2013-03-16 11:00:00 | Iceland | 2612 | Europe | 2030 | 2013 | 11 | 16 | 3 | 03_16_11 | ISL | IS
IS | 2013-03-16 12:00:00 | Iceland | 2612 | Europe | 2030 | 2013 | 12 | 16 | 3 | 03_16_12 | ISL | IS
IS | 2013-03-16 13:00:00 | Iceland | 2611 | Europe | 2030 | 2013 | 13 | 16 | 3 | 03_16_13 | ISL | IS
IS | 2013-03-16 14:00:00 | Iceland | 2613 | Europe | 2030 | 2013 | 14 | 16 | 3 | 03_16_14 | ISL | IS
IS | 2013-03-16 15:00:00 | Iceland | 2613 | Europe | 2030 | 2013 | 15 | 16 | 3 | 03_16_15 | ISL | IS
IS | 2013-03-16 16:00:00 | Iceland | 2638 | Europe | 2030 | 2013 | 16 | 16 | 3 | 03_16_16 | ISL | IS
IS | 2013-03-16 17:00:00 | Iceland | 2683 | Europe | 2030 | 2013 | 17 | 16 | 3 | 03_16_17 | ISL | IS
IS | 2013-03-16 18:00:00 | Iceland | 2679 | Europe | 2030 | 2013 | 18 | 16 | 3 | 03_16_18 | ISL | IS
IS | 2013-03-16 19:00:00 | Iceland | 2676 | Europe | 2030 | 2013 | 19 | 16 | 3 | 03_16_19 | ISL | IS
IS | 2013-03-16 20:00:00 | Iceland | 2627 | Europe | 2030 | 2013 | 20 | 16 | 3 | 03_16_20 | ISL | IS
IS | 2013-03-16 21:00:00 | Iceland | 2599 | Europe | 2030 | 2013 | 21 | 16 | 3 | 03_16_21 | ISL | IS
IS | 2013-03-16 22:00:00 | Iceland | 2504 | Europe | 2030 | 2013 | 22 | 16 | 3 | 03_16_22 | ISL | IS
IS | 2013-03-16 23:00:00 | Iceland | 2478 | Europe | 2030 | 2013 | 23 | 16 | 3 | 03_16_23 | ISL | IS
IS | 2013-03-17 00:00:00 | Iceland | 2451 | Europe | 2030 | 2013 | 0 | 17 | 3 | 03_17_00 | ISL | IS
IS | 2013-03-17 01:00:00 | Iceland | 2425 | Europe | 2030 | 2013 | 1 | 17 | 3 | 03_17_01 | ISL | IS
IS | 2013-03-17 02:00:00 | Iceland | 2418 | Europe | 2030 | 2013 | 2 | 17 | 3 | 03_17_02 | ISL | IS
IS | 2013-03-17 03:00:00 | Iceland | 2418 | Europe | 2030 | 2013 | 3 | 17 | 3 | 03_17_03 | ISL | IS
IS | 2013-03-17 04:00:00 | Iceland | 2420 | Europe | 2030 | 2013 | 4 | 17 | 3 | 03_17_04 | ISL | IS
IS | 2013-03-17 05:00:00 | Iceland | 2448 | Europe | 2030 | 2013 | 5 | 17 | 3 | 03_17_05 | ISL | IS
IS | 2013-03-17 06:00:00 | Iceland | 2447 | Europe | 2030 | 2013 | 6 | 17 | 3 | 03_17_06 | ISL | IS
IS | 2013-03-17 07:00:00 | Iceland | 2443 | Europe | 2030 | 2013 | 7 | 17 | 3 | 03_17_07 | ISL | IS
IS | 2013-03-17 08:00:00 | Iceland | 2513 | Europe | 2030 | 2013 | 8 | 17 | 3 | 03_17_08 | ISL | IS
IS | 2013-03-17 09:00:00 | Iceland | 2576 | Europe | 2030 | 2013 | 9 | 17 | 3 | 03_17_09 | ISL | IS
IS | 2013-03-17 10:00:00 | Iceland | 2618 | Europe | 2030 | 2013 | 10 | 17 | 3 | 03_17_10 | ISL | IS
IS | 2013-03-17 11:00:00 | Iceland | 2612 | Europe | 2030 | 2013 | 11 | 17 | 3 | 03_17_11 | ISL | IS
IS | 2013-03-17 12:00:00 | Iceland | 2612 | Europe | 2030 | 2013 | 12 | 17 | 3 | 03_17_12 | ISL | IS
IS | 2013-03-17 13:00:00 | Iceland | 2611 | Europe | 2030 | 2013 | 13 | 17 | 3 | 03_17_13 | ISL | IS
IS | 2013-03-17 14:00:00 | Iceland | 2613 | Europe | 2030 | 2013 | 14 | 17 | 3 | 03_17_14 | ISL | IS
IS | 2013-03-17 15:00:00 | Iceland | 2613 | Europe | 2030 | 2013 | 15 | 17 | 3 | 03_17_15 | ISL | IS
IS | 2013-03-17 16:00:00 | Iceland | 2638 | Europe | 2030 | 2013 | 16 | 17 | 3 | 03_17_16 | ISL | IS
IS | 2013-03-17 17:00:00 | Iceland | 2683 | Europe | 2030 | 2013 | 17 | 17 | 3 | 03_17_17 | ISL | IS
IS | 2013-03-17 18:00:00 | Iceland | 2679 | Europe | 2030 | 2013 | 18 | 17 | 3 | 03_17_18 | ISL | IS
IS | 2013-03-17 19:00:00 | Iceland | 2676 | Europe | 2030 | 2013 | 19 | 17 | 3 | 03_17_19 | ISL | IS
IS | 2013-03-17 20:00:00 | Iceland | 2627 | Europe | 2030 | 2013 | 20 | 17 | 3 | 03_17_20 | ISL | IS
IS | 2013-03-17 21:00:00 | Iceland | 2599 | Europe | 2030 | 2013 | 21 | 17 | 3 | 03_17_21 | ISL | IS
IS | 2013-03-17 22:00:00 | Iceland | 2504 | Europe | 2030 | 2013 | 22 | 17 | 3 | 03_17_22 | ISL | IS
IS | 2013-03-17 23:00:00 | Iceland | 2478 | Europe | 2030 | 2013 | 23 | 17 | 3 | 03_17_23 | ISL | IS
IS | 2013-03-18 00:00:00 | Iceland | 2486 | Europe | 2030 | 2013 | 0 | 18 | 3 | 03_18_00 | ISL | IS
IS | 2013-03-18 01:00:00 | Iceland | 2466 | Europe | 2030 | 2013 | 1 | 18 | 3 | 03_18_01 | ISL | IS
IS | 2013-03-18 02:00:00 | Iceland | 2459 | Europe | 2030 | 2013 | 2 | 18 | 3 | 03_18_02 | ISL | IS
IS | 2013-03-18 03:00:00 | Iceland | 2460 | Europe | 2030 | 2013 | 3 | 18 | 3 | 03_18_03 | ISL | IS
IS | 2013-03-18 04:00:00 | Iceland | 2488 | Europe | 2030 | 2013 | 4 | 18 | 3 | 03_18_04 | ISL | IS
IS | 2013-03-18 05:00:00 | Iceland | 2582 | Europe | 2030 | 2013 | 5 | 18 | 3 | 03_18_05 | ISL | IS
IS | 2013-03-18 06:00:00 | Iceland | 2657 | Europe | 2030 | 2013 | 6 | 18 | 3 | 03_18_06 | ISL | IS
IS | 2013-03-18 07:00:00 | Iceland | 2780 | Europe | 2030 | 2013 | 7 | 18 | 3 | 03_18_07 | ISL | IS
IS | 2013-03-18 08:00:00 | Iceland | 2888 | Europe | 2030 | 2013 | 8 | 18 | 3 | 03_18_08 | ISL | IS
IS | 2013-03-18 09:00:00 | Iceland | 2939 | Europe | 2030 | 2013 | 9 | 18 | 3 | 03_18_09 | ISL | IS
IS | 2013-03-18 10:00:00 | Iceland | 2938 | Europe | 2030 | 2013 | 10 | 18 | 3 | 03_18_10 | ISL | IS
IS | 2013-03-18 11:00:00 | Iceland | 2938 | Europe | 2030 | 2013 | 11 | 18 | 3 | 03_18_11 | ISL | IS
IS | 2013-03-18 12:00:00 | Iceland | 2938 | Europe | 2030 | 2013 | 12 | 18 | 3 | 03_18_12 | ISL | IS
IS | 2013-03-18 13:00:00 | Iceland | 2936 | Europe | 2030 | 2013 | 13 | 18 | 3 | 03_18_13 | ISL | IS
IS | 2013-03-18 14:00:00 | Iceland | 2936 | Europe | 2030 | 2013 | 14 | 18 | 3 | 03_18_14 | ISL | IS
IS | 2013-03-18 15:00:00 | Iceland | 2936 | Europe | 2030 | 2013 | 15 | 18 | 3 | 03_18_15 | ISL | IS
IS | 2013-03-18 16:00:00 | Iceland | 2936 | Europe | 2030 | 2013 | 16 | 18 | 3 | 03_18_16 | ISL | IS
IS | 2013-03-18 17:00:00 | Iceland | 2941 | Europe | 2030 | 2013 | 17 | 18 | 3 | 03_18_17 | ISL | IS
IS | 2013-03-18 18:00:00 | Iceland | 2941 | Europe | 2030 | 2013 | 18 | 18 | 3 | 03_18_18 | ISL | IS
IS | 2013-03-18 19:00:00 | Iceland | 2938 | Europe | 2030 | 2013 | 19 | 18 | 3 | 03_18_19 | ISL | IS
IS | 2013-03-18 20:00:00 | Iceland | 2860 | Europe | 2030 | 2013 | 20 | 18 | 3 | 03_18_20 | ISL | IS
IS | 2013-03-18 21:00:00 | Iceland | 2703 | Europe | 2030 | 2013 | 21 | 18 | 3 | 03_18_21 | ISL | IS
IS | 2013-03-18 22:00:00 | Iceland | 2610 | Europe | 2030 | 2013 | 22 | 18 | 3 | 03_18_22 | ISL | IS
IS | 2013-03-18 23:00:00 | Iceland | 2521 | Europe | 2030 | 2013 | 23 | 18 | 3 | 03_18_23 | ISL | IS
IS | 2013-03-19 00:00:00 | Iceland | 2486 | Europe | 2030 | 2013 | 0 | 19 | 3 | 03_19_00 | ISL | IS
IS | 2013-03-19 01:00:00 | Iceland | 2466 | Europe | 2030 | 2013 | 1 | 19 | 3 | 03_19_01 | ISL | IS
IS | 2013-03-19 02:00:00 | Iceland | 2459 | Europe | 2030 | 2013 | 2 | 19 | 3 | 03_19_02 | ISL | IS
IS | 2013-03-19 03:00:00 | Iceland | 2460 | Europe | 2030 | 2013 | 3 | 19 | 3 | 03_19_03 | ISL | IS
IS | 2013-03-19 04:00:00 | Iceland | 2488 | Europe | 2030 | 2013 | 4 | 19 | 3 | 03_19_04 | ISL | IS
IS | 2013-03-19 05:00:00 | Iceland | 2574 | Europe | 2030 | 2013 | 5 | 19 | 3 | 03_19_05 | ISL | IS
IS | 2013-03-19 06:00:00 | Iceland | 2657 | Europe | 2030 | 2013 | 6 | 19 | 3 | 03_19_06 | ISL | IS
IS | 2013-03-19 07:00:00 | Iceland | 2780 | Europe | 2030 | 2013 | 7 | 19 | 3 | 03_19_07 | ISL | IS
IS | 2013-03-19 08:00:00 | Iceland | 2888 | Europe | 2030 | 2013 | 8 | 19 | 3 | 03_19_08 | ISL | IS
IS | 2013-03-19 09:00:00 | Iceland | 2939 | Europe | 2030 | 2013 | 9 | 19 | 3 | 03_19_09 | ISL | IS
IS | 2013-03-19 10:00:00 | Iceland | 2938 | Europe | 2030 | 2013 | 10 | 19 | 3 | 03_19_10 | ISL | IS
IS | 2013-03-19 11:00:00 | Iceland | 2938 | Europe | 2030 | 2013 | 11 | 19 | 3 | 03_19_11 | ISL | IS
IS | 2013-03-19 12:00:00 | Iceland | 2938 | Europe | 2030 | 2013 | 12 | 19 | 3 | 03_19_12 | ISL | IS
IS | 2013-03-19 13:00:00 | Iceland | 2936 | Europe | 2030 | 2013 | 13 | 19 | 3 | 03_19_13 | ISL | IS
IS | 2013-03-19 14:00:00 | Iceland | 2936 | Europe | 2030 | 2013 | 14 | 19 | 3 | 03_19_14 | ISL | IS
IS | 2013-03-19 15:00:00 | Iceland | 2936 | Europe | 2030 | 2013 | 15 | 19 | 3 | 03_19_15 | ISL | IS
IS | 2013-03-19 16:00:00 | Iceland | 2936 | Europe | 2030 | 2013 | 16 | 19 | 3 | 03_19_16 | ISL | IS
IS | 2013-03-19 17:00:00 | Iceland | 2941 | Europe | 2030 | 2013 | 17 | 19 | 3 | 03_19_17 | ISL | IS
IS | 2013-03-19 18:00:00 | Iceland | 2941 | Europe | 2030 | 2013 | 18 | 19 | 3 | 03_19_18 | ISL | IS
IS | 2013-03-19 19:00:00 | Iceland | 2938 | Europe | 2030 | 2013 | 19 | 19 | 3 | 03_19_19 | ISL | IS
IS | 2013-03-19 20:00:00 | Iceland | 2860 | Europe | 2030 | 2013 | 20 | 19 | 3 | 03_19_20 | ISL | IS
IS | 2013-03-19 21:00:00 | Iceland | 2703 | Europe | 2030 | 2013 | 21 | 19 | 3 | 03_19_21 | ISL | IS
IS | 2013-03-19 22:00:00 | Iceland | 2610 | Europe | 2030 | 2013 | 22 | 19 | 3 | 03_19_22 | ISL | IS
IS | 2013-03-19 23:00:00 | Iceland | 2521 | Europe | 2030 | 2013 | 23 | 19 | 3 | 03_19_23 | ISL | IS
IS | 2013-03-20 00:00:00 | Iceland | 2486 | Europe | 2030 | 2013 | 0 | 20 | 3 | 03_20_00 | ISL | IS
IS | 2013-03-20 01:00:00 | Iceland | 2458 | Europe | 2030 | 2013 | 1 | 20 | 3 | 03_20_01 | ISL | IS
IS | 2013-03-20 02:00:00 | Iceland | 2451 | Europe | 2030 | 2013 | 2 | 20 | 3 | 03_20_02 | ISL | IS
IS | 2013-03-20 03:00:00 | Iceland | 2452 | Europe | 2030 | 2013 | 3 | 20 | 3 | 03_20_03 | ISL | IS
IS | 2013-03-20 04:00:00 | Iceland | 2488 | Europe | 2030 | 2013 | 4 | 20 | 3 | 03_20_04 | ISL | IS
IS | 2013-03-20 05:00:00 | Iceland | 2582 | Europe | 2030 | 2013 | 5 | 20 | 3 | 03_20_05 | ISL | IS
IS | 2013-03-20 06:00:00 | Iceland | 2657 | Europe | 2030 | 2013 | 6 | 20 | 3 | 03_20_06 | ISL | IS
IS | 2013-03-20 07:00:00 | Iceland | 2780 | Europe | 2030 | 2013 | 7 | 20 | 3 | 03_20_07 | ISL | IS
IS | 2013-03-20 08:00:00 | Iceland | 2888 | Europe | 2030 | 2013 | 8 | 20 | 3 | 03_20_08 | ISL | IS
IS | 2013-03-20 09:00:00 | Iceland | 2939 | Europe | 2030 | 2013 | 9 | 20 | 3 | 03_20_09 | ISL | IS
IS | 2013-03-20 10:00:00 | Iceland | 2938 | Europe | 2030 | 2013 | 10 | 20 | 3 | 03_20_10 | ISL | IS
IS | 2013-03-20 11:00:00 | Iceland | 2938 | Europe | 2030 | 2013 | 11 | 20 | 3 | 03_20_11 | ISL | IS
IS | 2013-03-20 12:00:00 | Iceland | 2938 | Europe | 2030 | 2013 | 12 | 20 | 3 | 03_20_12 | ISL | IS
IS | 2013-03-20 13:00:00 | Iceland | 2936 | Europe | 2030 | 2013 | 13 | 20 | 3 | 03_20_13 | ISL | IS
IS | 2013-03-20 14:00:00 | Iceland | 2936 | Europe | 2030 | 2013 | 14 | 20 | 3 | 03_20_14 | ISL | IS
IS | 2013-03-20 15:00:00 | Iceland | 2936 | Europe | 2030 | 2013 | 15 | 20 | 3 | 03_20_15 | ISL | IS
IS | 2013-03-20 16:00:00 | Iceland | 2936 | Europe | 2030 | 2013 | 16 | 20 | 3 | 03_20_16 | ISL | IS
IS | 2013-03-20 17:00:00 | Iceland | 2941 | Europe | 2030 | 2013 | 17 | 20 | 3 | 03_20_17 | ISL | IS
IS | 2013-03-20 18:00:00 | Iceland | 2941 | Europe | 2030 | 2013 | 18 | 20 | 3 | 03_20_18 | ISL | IS
IS | 2013-03-20 19:00:00 | Iceland | 2938 | Europe | 2030 | 2013 | 19 | 20 | 3 | 03_20_19 | ISL | IS
IS | 2013-03-20 20:00:00 | Iceland | 2860 | Europe | 2030 | 2013 | 20 | 20 | 3 | 03_20_20 | ISL | IS
IS | 2013-03-20 21:00:00 | Iceland | 2703 | Europe | 2030 | 2013 | 21 | 20 | 3 | 03_20_21 | ISL | IS
IS | 2013-03-20 22:00:00 | Iceland | 2610 | Europe | 2030 | 2013 | 22 | 20 | 3 | 03_20_22 | ISL | IS
IS | 2013-03-20 23:00:00 | Iceland | 2521 | Europe | 2030 | 2013 | 23 | 20 | 3 | 03_20_23 | ISL | IS
IS | 2013-03-21 00:00:00 | Iceland | 2465 | Europe | 2030 | 2013 | 0 | 21 | 3 | 03_21_00 | ISL | IS
IS | 2013-03-21 01:00:00 | Iceland | 2446 | Europe | 2030 | 2013 | 1 | 21 | 3 | 03_21_01 | ISL | IS
IS | 2013-03-21 02:00:00 | Iceland | 2438 | Europe | 2030 | 2013 | 2 | 21 | 3 | 03_21_02 | ISL | IS
IS | 2013-03-21 03:00:00 | Iceland | 2439 | Europe | 2030 | 2013 | 3 | 21 | 3 | 03_21_03 | ISL | IS
IS | 2013-03-21 04:00:00 | Iceland | 2468 | Europe | 2030 | 2013 | 4 | 21 | 3 | 03_21_04 | ISL | IS
IS | 2013-03-21 05:00:00 | Iceland | 2562 | Europe | 2030 | 2013 | 5 | 21 | 3 | 03_21_05 | ISL | IS
IS | 2013-03-21 06:00:00 | Iceland | 2636 | Europe | 2030 | 2013 | 6 | 21 | 3 | 03_21_06 | ISL | IS
IS | 2013-03-21 07:00:00 | Iceland | 2780 | Europe | 2030 | 2013 | 7 | 21 | 3 | 03_21_07 | ISL | IS
IS | 2013-03-21 08:00:00 | Iceland | 2888 | Europe | 2030 | 2013 | 8 | 21 | 3 | 03_21_08 | ISL | IS
IS | 2013-03-21 09:00:00 | Iceland | 2939 | Europe | 2030 | 2013 | 9 | 21 | 3 | 03_21_09 | ISL | IS
IS | 2013-03-21 10:00:00 | Iceland | 2904 | Europe | 2030 | 2013 | 10 | 21 | 3 | 03_21_10 | ISL | IS
IS | 2013-03-21 11:00:00 | Iceland | 2895 | Europe | 2030 | 2013 | 11 | 21 | 3 | 03_21_11 | ISL | IS
IS | 2013-03-21 12:00:00 | Iceland | 2896 | Europe | 2030 | 2013 | 12 | 21 | 3 | 03_21_12 | ISL | IS
IS | 2013-03-21 13:00:00 | Iceland | 2894 | Europe | 2030 | 2013 | 13 | 21 | 3 | 03_21_13 | ISL | IS
IS | 2013-03-21 14:00:00 | Iceland | 2889 | Europe | 2030 | 2013 | 14 | 21 | 3 | 03_21_14 | ISL | IS
IS | 2013-03-21 15:00:00 | Iceland | 2889 | Europe | 2030 | 2013 | 15 | 21 | 3 | 03_21_15 | ISL | IS
IS | 2013-03-21 16:00:00 | Iceland | 2889 | Europe | 2030 | 2013 | 16 | 21 | 3 | 03_21_16 | ISL | IS
IS | 2013-03-21 17:00:00 | Iceland | 2893 | Europe | 2030 | 2013 | 17 | 21 | 3 | 03_21_17 | ISL | IS
IS | 2013-03-21 18:00:00 | Iceland | 2893 | Europe | 2030 | 2013 | 18 | 21 | 3 | 03_21_18 | ISL | IS
IS | 2013-03-21 19:00:00 | Iceland | 2895 | Europe | 2030 | 2013 | 19 | 21 | 3 | 03_21_19 | ISL | IS
IS | 2013-03-21 20:00:00 | Iceland | 2840 | Europe | 2030 | 2013 | 20 | 21 | 3 | 03_21_20 | ISL | IS
IS | 2013-03-21 21:00:00 | Iceland | 2671 | Europe | 2030 | 2013 | 21 | 21 | 3 | 03_21_21 | ISL | IS
IS | 2013-03-21 22:00:00 | Iceland | 2578 | Europe | 2030 | 2013 | 22 | 21 | 3 | 03_21_22 | ISL | IS
IS | 2013-03-21 23:00:00 | Iceland | 2489 | Europe | 2030 | 2013 | 23 | 21 | 3 | 03_21_23 | ISL | IS
IS | 2013-03-22 00:00:00 | Iceland | 2431 | Europe | 2030 | 2013 | 0 | 22 | 3 | 03_22_00 | ISL | IS
IS | 2013-03-22 01:00:00 | Iceland | 2411 | Europe | 2030 | 2013 | 1 | 22 | 3 | 03_22_01 | ISL | IS
IS | 2013-03-22 02:00:00 | Iceland | 2404 | Europe | 2030 | 2013 | 2 | 22 | 3 | 03_22_02 | ISL | IS
IS | 2013-03-22 03:00:00 | Iceland | 2405 | Europe | 2030 | 2013 | 3 | 22 | 3 | 03_22_03 | ISL | IS
IS | 2013-03-22 04:00:00 | Iceland | 2427 | Europe | 2030 | 2013 | 4 | 22 | 3 | 03_22_04 | ISL | IS
IS | 2013-03-22 05:00:00 | Iceland | 2521 | Europe | 2030 | 2013 | 5 | 22 | 3 | 03_22_05 | ISL | IS
IS | 2013-03-22 06:00:00 | Iceland | 2563 | Europe | 2030 | 2013 | 6 | 22 | 3 | 03_22_06 | ISL | IS
IS | 2013-03-22 07:00:00 | Iceland | 2767 | Europe | 2030 | 2013 | 7 | 22 | 3 | 03_22_07 | ISL | IS
IS | 2013-03-22 08:00:00 | Iceland | 2875 | Europe | 2030 | 2013 | 8 | 22 | 3 | 03_22_08 | ISL | IS
IS | 2013-03-22 09:00:00 | Iceland | 2897 | Europe | 2030 | 2013 | 9 | 22 | 3 | 03_22_09 | ISL | IS
IS | 2013-03-22 10:00:00 | Iceland | 2865 | Europe | 2030 | 2013 | 10 | 22 | 3 | 03_22_10 | ISL | IS
IS | 2013-03-22 11:00:00 | Iceland | 2814 | Europe | 2030 | 2013 | 11 | 22 | 3 | 03_22_11 | ISL | IS
IS | 2013-03-22 12:00:00 | Iceland | 2808 | Europe | 2030 | 2013 | 12 | 22 | 3 | 03_22_12 | ISL | IS
IS | 2013-03-22 13:00:00 | Iceland | 2806 | Europe | 2030 | 2013 | 13 | 22 | 3 | 03_22_13 | ISL | IS
IS | 2013-03-22 14:00:00 | Iceland | 2802 | Europe | 2030 | 2013 | 14 | 22 | 3 | 03_22_14 | ISL | IS
IS | 2013-03-22 15:00:00 | Iceland | 2806 | Europe | 2030 | 2013 | 15 | 22 | 3 | 03_22_15 | ISL | IS
IS | 2013-03-22 16:00:00 | Iceland | 2806 | Europe | 2030 | 2013 | 16 | 22 | 3 | 03_22_16 | ISL | IS
IS | 2013-03-22 17:00:00 | Iceland | 2817 | Europe | 2030 | 2013 | 17 | 22 | 3 | 03_22_17 | ISL | IS
IS | 2013-03-22 18:00:00 | Iceland | 2822 | Europe | 2030 | 2013 | 18 | 22 | 3 | 03_22_18 | ISL | IS
IS | 2013-03-22 19:00:00 | Iceland | 2816 | Europe | 2030 | 2013 | 19 | 22 | 3 | 03_22_19 | ISL | IS
IS | 2013-03-22 20:00:00 | Iceland | 2799 | Europe | 2030 | 2013 | 20 | 22 | 3 | 03_22_20 | ISL | IS
IS | 2013-03-22 21:00:00 | Iceland | 2630 | Europe | 2030 | 2013 | 21 | 22 | 3 | 03_22_21 | ISL | IS
IS | 2013-03-22 22:00:00 | Iceland | 2556 | Europe | 2030 | 2013 | 22 | 22 | 3 | 03_22_22 | ISL | IS
IS | 2013-03-22 23:00:00 | Iceland | 2457 | Europe | 2030 | 2013 | 23 | 22 | 3 | 03_22_23 | ISL | IS
IS | 2013-03-23 00:00:00 | Iceland | 2337 | Europe | 2030 | 2013 | 0 | 23 | 3 | 03_23_00 | ISL | IS
IS | 2013-03-23 01:00:00 | Iceland | 2306 | Europe | 2030 | 2013 | 1 | 23 | 3 | 03_23_01 | ISL | IS
IS | 2013-03-23 02:00:00 | Iceland | 2296 | Europe | 2030 | 2013 | 2 | 23 | 3 | 03_23_02 | ISL | IS
IS | 2013-03-23 03:00:00 | Iceland | 2321 | Europe | 2030 | 2013 | 3 | 23 | 3 | 03_23_03 | ISL | IS
IS | 2013-03-23 04:00:00 | Iceland | 2322 | Europe | 2030 | 2013 | 4 | 23 | 3 | 03_23_04 | ISL | IS
IS | 2013-03-23 05:00:00 | Iceland | 2366 | Europe | 2030 | 2013 | 5 | 23 | 3 | 03_23_05 | ISL | IS
IS | 2013-03-23 06:00:00 | Iceland | 2377 | Europe | 2030 | 2013 | 6 | 23 | 3 | 03_23_06 | ISL | IS
IS | 2013-03-23 07:00:00 | Iceland | 2438 | Europe | 2030 | 2013 | 7 | 23 | 3 | 03_23_07 | ISL | IS
IS | 2013-03-23 08:00:00 | Iceland | 2487 | Europe | 2030 | 2013 | 8 | 23 | 3 | 03_23_08 | ISL | IS
IS | 2013-03-23 09:00:00 | Iceland | 2533 | Europe | 2030 | 2013 | 9 | 23 | 3 | 03_23_09 | ISL | IS
IS | 2013-03-23 10:00:00 | Iceland | 2592 | Europe | 2030 | 2013 | 10 | 23 | 3 | 03_23_10 | ISL | IS
IS | 2013-03-23 11:00:00 | Iceland | 2579 | Europe | 2030 | 2013 | 11 | 23 | 3 | 03_23_11 | ISL | IS
IS | 2013-03-23 12:00:00 | Iceland | 2587 | Europe | 2030 | 2013 | 12 | 23 | 3 | 03_23_12 | ISL | IS
IS | 2013-03-23 13:00:00 | Iceland | 2578 | Europe | 2030 | 2013 | 13 | 23 | 3 | 03_23_13 | ISL | IS
IS | 2013-03-23 14:00:00 | Iceland | 2563 | Europe | 2030 | 2013 | 14 | 23 | 3 | 03_23_14 | ISL | IS
IS | 2013-03-23 15:00:00 | Iceland | 2559 | Europe | 2030 | 2013 | 15 | 23 | 3 | 03_23_15 | ISL | IS
IS | 2013-03-23 16:00:00 | Iceland | 2584 | Europe | 2030 | 2013 | 16 | 23 | 3 | 03_23_16 | ISL | IS
IS | 2013-03-23 17:00:00 | Iceland | 2643 | Europe | 2030 | 2013 | 17 | 23 | 3 | 03_23_17 | ISL | IS
IS | 2013-03-23 18:00:00 | Iceland | 2654 | Europe | 2030 | 2013 | 18 | 23 | 3 | 03_23_18 | ISL | IS
IS | 2013-03-23 19:00:00 | Iceland | 2651 | Europe | 2030 | 2013 | 19 | 23 | 3 | 03_23_19 | ISL | IS
IS | 2013-03-23 20:00:00 | Iceland | 2599 | Europe | 2030 | 2013 | 20 | 23 | 3 | 03_23_20 | ISL | IS
IS | 2013-03-23 21:00:00 | Iceland | 2564 | Europe | 2030 | 2013 | 21 | 23 | 3 | 03_23_21 | ISL | IS
IS | 2013-03-23 22:00:00 | Iceland | 2481 | Europe | 2030 | 2013 | 22 | 23 | 3 | 03_23_22 | ISL | IS
IS | 2013-03-23 23:00:00 | Iceland | 2458 | Europe | 2030 | 2013 | 23 | 23 | 3 | 03_23_23 | ISL | IS
IS | 2013-03-24 00:00:00 | Iceland | 2403 | Europe | 2030 | 2013 | 0 | 24 | 3 | 03_24_00 | ISL | IS
IS | 2013-03-24 01:00:00 | Iceland | 2377 | Europe | 2030 | 2013 | 1 | 24 | 3 | 03_24_01 | ISL | IS
IS | 2013-03-24 02:00:00 | Iceland | 2396 | Europe | 2030 | 2013 | 2 | 24 | 3 | 03_24_02 | ISL | IS
IS | 2013-03-24 03:00:00 | Iceland | 2398 | Europe | 2030 | 2013 | 3 | 24 | 3 | 03_24_03 | ISL | IS
IS | 2013-03-24 04:00:00 | Iceland | 2399 | Europe | 2030 | 2013 | 4 | 24 | 3 | 03_24_04 | ISL | IS
IS | 2013-03-24 05:00:00 | Iceland | 2428 | Europe | 2030 | 2013 | 5 | 24 | 3 | 03_24_05 | ISL | IS
IS | 2013-03-24 06:00:00 | Iceland | 2400 | Europe | 2030 | 2013 | 6 | 24 | 3 | 03_24_06 | ISL | IS
IS | 2013-03-24 07:00:00 | Iceland | 2441 | Europe | 2030 | 2013 | 7 | 24 | 3 | 03_24_07 | ISL | IS
IS | 2013-03-24 08:00:00 | Iceland | 2512 | Europe | 2030 | 2013 | 8 | 24 | 3 | 03_24_08 | ISL | IS
IS | 2013-03-24 09:00:00 | Iceland | 2574 | Europe | 2030 | 2013 | 9 | 24 | 3 | 03_24_09 | ISL | IS
IS | 2013-03-24 10:00:00 | Iceland | 2592 | Europe | 2030 | 2013 | 10 | 24 | 3 | 03_24_10 | ISL | IS
IS | 2013-03-24 11:00:00 | Iceland | 2587 | Europe | 2030 | 2013 | 11 | 24 | 3 | 03_24_11 | ISL | IS
IS | 2013-03-24 12:00:00 | Iceland | 2587 | Europe | 2030 | 2013 | 12 | 24 | 3 | 03_24_12 | ISL | IS
IS | 2013-03-24 13:00:00 | Iceland | 2585 | Europe | 2030 | 2013 | 13 | 24 | 3 | 03_24_13 | ISL | IS
IS | 2013-03-24 14:00:00 | Iceland | 2559 | Europe | 2030 | 2013 | 14 | 24 | 3 | 03_24_14 | ISL | IS
IS | 2013-03-24 15:00:00 | Iceland | 2559 | Europe | 2030 | 2013 | 15 | 24 | 3 | 03_24_15 | ISL | IS
IS | 2013-03-24 16:00:00 | Iceland | 2584 | Europe | 2030 | 2013 | 16 | 24 | 3 | 03_24_16 | ISL | IS
IS | 2013-03-24 17:00:00 | Iceland | 2632 | Europe | 2030 | 2013 | 17 | 24 | 3 | 03_24_17 | ISL | IS
IS | 2013-03-24 18:00:00 | Iceland | 2646 | Europe | 2030 | 2013 | 18 | 24 | 3 | 03_24_18 | ISL | IS
IS | 2013-03-24 19:00:00 | Iceland | 2624 | Europe | 2030 | 2013 | 19 | 24 | 3 | 03_24_19 | ISL | IS
IS | 2013-03-24 20:00:00 | Iceland | 2615 | Europe | 2030 | 2013 | 20 | 24 | 3 | 03_24_20 | ISL | IS
IS | 2013-03-24 21:00:00 | Iceland | 2579 | Europe | 2030 | 2013 | 21 | 24 | 3 | 03_24_21 | ISL | IS
IS | 2013-03-24 22:00:00 | Iceland | 2484 | Europe | 2030 | 2013 | 22 | 24 | 3 | 03_24_22 | ISL | IS
IS | 2013-03-24 23:00:00 | Iceland | 2469 | Europe | 2030 | 2013 | 23 | 24 | 3 | 03_24_23 | ISL | IS
IS | 2013-03-25 00:00:00 | Iceland | 2465 | Europe | 2030 | 2013 | 0 | 25 | 3 | 03_25_00 | ISL | IS
IS | 2013-03-25 01:00:00 | Iceland | 2446 | Europe | 2030 | 2013 | 1 | 25 | 3 | 03_25_01 | ISL | IS
IS | 2013-03-25 02:00:00 | Iceland | 2438 | Europe | 2030 | 2013 | 2 | 25 | 3 | 03_25_02 | ISL | IS
IS | 2013-03-25 03:00:00 | Iceland | 2439 | Europe | 2030 | 2013 | 3 | 25 | 3 | 03_25_03 | ISL | IS
IS | 2013-03-25 04:00:00 | Iceland | 2468 | Europe | 2030 | 2013 | 4 | 25 | 3 | 03_25_04 | ISL | IS
IS | 2013-03-25 05:00:00 | Iceland | 2562 | Europe | 2030 | 2013 | 5 | 25 | 3 | 03_25_05 | ISL | IS
IS | 2013-03-25 06:00:00 | Iceland | 2636 | Europe | 2030 | 2013 | 6 | 25 | 3 | 03_25_06 | ISL | IS
IS | 2013-03-25 07:00:00 | Iceland | 2780 | Europe | 2030 | 2013 | 7 | 25 | 3 | 03_25_07 | ISL | IS
IS | 2013-03-25 08:00:00 | Iceland | 2888 | Europe | 2030 | 2013 | 8 | 25 | 3 | 03_25_08 | ISL | IS
IS | 2013-03-25 09:00:00 | Iceland | 2939 | Europe | 2030 | 2013 | 9 | 25 | 3 | 03_25_09 | ISL | IS
IS | 2013-03-25 10:00:00 | Iceland | 2890 | Europe | 2030 | 2013 | 10 | 25 | 3 | 03_25_10 | ISL | IS
IS | 2013-03-25 11:00:00 | Iceland | 2882 | Europe | 2030 | 2013 | 11 | 25 | 3 | 03_25_11 | ISL | IS
IS | 2013-03-25 12:00:00 | Iceland | 2814 | Europe | 2030 | 2013 | 12 | 25 | 3 | 03_25_12 | ISL | IS
IS | 2013-03-25 13:00:00 | Iceland | 2813 | Europe | 2030 | 2013 | 13 | 25 | 3 | 03_25_13 | ISL | IS
IS | 2013-03-25 14:00:00 | Iceland | 2797 | Europe | 2030 | 2013 | 14 | 25 | 3 | 03_25_14 | ISL | IS
IS | 2013-03-25 15:00:00 | Iceland | 2797 | Europe | 2030 | 2013 | 15 | 25 | 3 | 03_25_15 | ISL | IS
IS | 2013-03-25 16:00:00 | Iceland | 2802 | Europe | 2030 | 2013 | 16 | 25 | 3 | 03_25_16 | ISL | IS
IS | 2013-03-25 17:00:00 | Iceland | 2822 | Europe | 2030 | 2013 | 17 | 25 | 3 | 03_25_17 | ISL | IS
IS | 2013-03-25 18:00:00 | Iceland | 2822 | Europe | 2030 | 2013 | 18 | 25 | 3 | 03_25_18 | ISL | IS
IS | 2013-03-25 19:00:00 | Iceland | 2889 | Europe | 2030 | 2013 | 19 | 25 | 3 | 03_25_19 | ISL | IS
IS | 2013-03-25 20:00:00 | Iceland | 2852 | Europe | 2030 | 2013 | 20 | 25 | 3 | 03_25_20 | ISL | IS
IS | 2013-03-25 21:00:00 | Iceland | 2703 | Europe | 2030 | 2013 | 21 | 25 | 3 | 03_25_21 | ISL | IS
IS | 2013-03-25 22:00:00 | Iceland | 2610 | Europe | 2030 | 2013 | 22 | 25 | 3 | 03_25_22 | ISL | IS
IS | 2013-03-25 23:00:00 | Iceland | 2521 | Europe | 2030 | 2013 | 23 | 25 | 3 | 03_25_23 | ISL | IS
IS | 2013-03-26 00:00:00 | Iceland | 2465 | Europe | 2030 | 2013 | 0 | 26 | 3 | 03_26_00 | ISL | IS
IS | 2013-03-26 01:00:00 | Iceland | 2446 | Europe | 2030 | 2013 | 1 | 26 | 3 | 03_26_01 | ISL | IS
IS | 2013-03-26 02:00:00 | Iceland | 2438 | Europe | 2030 | 2013 | 2 | 26 | 3 | 03_26_02 | ISL | IS
IS | 2013-03-26 03:00:00 | Iceland | 2439 | Europe | 2030 | 2013 | 3 | 26 | 3 | 03_26_03 | ISL | IS
IS | 2013-03-26 04:00:00 | Iceland | 2468 | Europe | 2030 | 2013 | 4 | 26 | 3 | 03_26_04 | ISL | IS
IS | 2013-03-26 05:00:00 | Iceland | 2562 | Europe | 2030 | 2013 | 5 | 26 | 3 | 03_26_05 | ISL | IS
IS | 2013-03-26 06:00:00 | Iceland | 2636 | Europe | 2030 | 2013 | 6 | 26 | 3 | 03_26_06 | ISL | IS
IS | 2013-03-26 07:00:00 | Iceland | 2780 | Europe | 2030 | 2013 | 7 | 26 | 3 | 03_26_07 | ISL | IS
IS | 2013-03-26 08:00:00 | Iceland | 2888 | Europe | 2030 | 2013 | 8 | 26 | 3 | 03_26_08 | ISL | IS
IS | 2013-03-26 09:00:00 | Iceland | 2939 | Europe | 2030 | 2013 | 9 | 26 | 3 | 03_26_09 | ISL | IS
IS | 2013-03-26 10:00:00 | Iceland | 2926 | Europe | 2030 | 2013 | 10 | 26 | 3 | 03_26_10 | ISL | IS
IS | 2013-03-26 11:00:00 | Iceland | 2916 | Europe | 2030 | 2013 | 11 | 26 | 3 | 03_26_11 | ISL | IS
IS | 2013-03-26 12:00:00 | Iceland | 2912 | Europe | 2030 | 2013 | 12 | 26 | 3 | 03_26_12 | ISL | IS
IS | 2013-03-26 13:00:00 | Iceland | 2914 | Europe | 2030 | 2013 | 13 | 26 | 3 | 03_26_13 | ISL | IS
IS | 2013-03-26 14:00:00 | Iceland | 2894 | Europe | 2030 | 2013 | 14 | 26 | 3 | 03_26_14 | ISL | IS
IS | 2013-03-26 15:00:00 | Iceland | 2898 | Europe | 2030 | 2013 | 15 | 26 | 3 | 03_26_15 | ISL | IS
IS | 2013-03-26 16:00:00 | Iceland | 2902 | Europe | 2030 | 2013 | 16 | 26 | 3 | 03_26_16 | ISL | IS
IS | 2013-03-26 17:00:00 | Iceland | 2929 | Europe | 2030 | 2013 | 17 | 26 | 3 | 03_26_17 | ISL | IS
IS | 2013-03-26 18:00:00 | Iceland | 2929 | Europe | 2030 | 2013 | 18 | 26 | 3 | 03_26_18 | ISL | IS
IS | 2013-03-26 19:00:00 | Iceland | 2926 | Europe | 2030 | 2013 | 19 | 26 | 3 | 03_26_19 | ISL | IS
IS | 2013-03-26 20:00:00 | Iceland | 2852 | Europe | 2030 | 2013 | 20 | 26 | 3 | 03_26_20 | ISL | IS
IS | 2013-03-26 21:00:00 | Iceland | 2694 | Europe | 2030 | 2013 | 21 | 26 | 3 | 03_26_21 | ISL | IS
IS | 2013-03-26 22:00:00 | Iceland | 2610 | Europe | 2030 | 2013 | 22 | 26 | 3 | 03_26_22 | ISL | IS
IS | 2013-03-26 23:00:00 | Iceland | 2521 | Europe | 2030 | 2013 | 23 | 26 | 3 | 03_26_23 | ISL | IS
IS | 2013-03-27 00:00:00 | Iceland | 2465 | Europe | 2030 | 2013 | 0 | 27 | 3 | 03_27_00 | ISL | IS
IS | 2013-03-27 01:00:00 | Iceland | 2446 | Europe | 2030 | 2013 | 1 | 27 | 3 | 03_27_01 | ISL | IS
IS | 2013-03-27 02:00:00 | Iceland | 2438 | Europe | 2030 | 2013 | 2 | 27 | 3 | 03_27_02 | ISL | IS
IS | 2013-03-27 03:00:00 | Iceland | 2439 | Europe | 2030 | 2013 | 3 | 27 | 3 | 03_27_03 | ISL | IS
IS | 2013-03-27 04:00:00 | Iceland | 2468 | Europe | 2030 | 2013 | 4 | 27 | 3 | 03_27_04 | ISL | IS
IS | 2013-03-27 05:00:00 | Iceland | 2562 | Europe | 2030 | 2013 | 5 | 27 | 3 | 03_27_05 | ISL | IS
IS | 2013-03-27 06:00:00 | Iceland | 2636 | Europe | 2030 | 2013 | 6 | 27 | 3 | 03_27_06 | ISL | IS
IS | 2013-03-27 07:00:00 | Iceland | 2780 | Europe | 2030 | 2013 | 7 | 27 | 3 | 03_27_07 | ISL | IS
IS | 2013-03-27 08:00:00 | Iceland | 2888 | Europe | 2030 | 2013 | 8 | 27 | 3 | 03_27_08 | ISL | IS
IS | 2013-03-27 09:00:00 | Iceland | 2939 | Europe | 2030 | 2013 | 9 | 27 | 3 | 03_27_09 | ISL | IS
IS | 2013-03-27 10:00:00 | Iceland | 2938 | Europe | 2030 | 2013 | 10 | 27 | 3 | 03_27_10 | ISL | IS
IS | 2013-03-27 11:00:00 | Iceland | 2938 | Europe | 2030 | 2013 | 11 | 27 | 3 | 03_27_11 | ISL | IS
IS | 2013-03-27 12:00:00 | Iceland | 2938 | Europe | 2030 | 2013 | 12 | 27 | 3 | 03_27_12 | ISL | IS
IS | 2013-03-27 13:00:00 | Iceland | 2924 | Europe | 2030 | 2013 | 13 | 27 | 3 | 03_27_13 | ISL | IS
IS | 2013-03-27 14:00:00 | Iceland | 2914 | Europe | 2030 | 2013 | 14 | 27 | 3 | 03_27_14 | ISL | IS
IS | 2013-03-27 15:00:00 | Iceland | 2902 | Europe | 2030 | 2013 | 15 | 27 | 3 | 03_27_15 | ISL | IS
IS | 2013-03-27 16:00:00 | Iceland | 2902 | Europe | 2030 | 2013 | 16 | 27 | 3 | 03_27_16 | ISL | IS
IS | 2013-03-27 17:00:00 | Iceland | 2926 | Europe | 2030 | 2013 | 17 | 27 | 3 | 03_27_17 | ISL | IS
IS | 2013-03-27 18:00:00 | Iceland | 2929 | Europe | 2030 | 2013 | 18 | 27 | 3 | 03_27_18 | ISL | IS
IS | 2013-03-27 19:00:00 | Iceland | 2926 | Europe | 2030 | 2013 | 19 | 27 | 3 | 03_27_19 | ISL | IS
IS | 2013-03-27 20:00:00 | Iceland | 2845 | Europe | 2030 | 2013 | 20 | 27 | 3 | 03_27_20 | ISL | IS
IS | 2013-03-27 21:00:00 | Iceland | 2676 | Europe | 2030 | 2013 | 21 | 27 | 3 | 03_27_21 | ISL | IS
IS | 2013-03-27 22:00:00 | Iceland | 2610 | Europe | 2030 | 2013 | 22 | 27 | 3 | 03_27_22 | ISL | IS
IS | 2013-03-27 23:00:00 | Iceland | 2521 | Europe | 2030 | 2013 | 23 | 27 | 3 | 03_27_23 | ISL | IS
IS | 2013-03-28 00:00:00 | Iceland | 2465 | Europe | 2030 | 2013 | 0 | 28 | 3 | 03_28_00 | ISL | IS
IS | 2013-03-28 01:00:00 | Iceland | 2446 | Europe | 2030 | 2013 | 1 | 28 | 3 | 03_28_01 | ISL | IS
IS | 2013-03-28 02:00:00 | Iceland | 2438 | Europe | 2030 | 2013 | 2 | 28 | 3 | 03_28_02 | ISL | IS
IS | 2013-03-28 03:00:00 | Iceland | 2439 | Europe | 2030 | 2013 | 3 | 28 | 3 | 03_28_03 | ISL | IS
IS | 2013-03-28 04:00:00 | Iceland | 2480 | Europe | 2030 | 2013 | 4 | 28 | 3 | 03_28_04 | ISL | IS
IS | 2013-03-28 05:00:00 | Iceland | 2582 | Europe | 2030 | 2013 | 5 | 28 | 3 | 03_28_05 | ISL | IS
IS | 2013-03-28 06:00:00 | Iceland | 2657 | Europe | 2030 | 2013 | 6 | 28 | 3 | 03_28_06 | ISL | IS
IS | 2013-03-28 07:00:00 | Iceland | 2780 | Europe | 2030 | 2013 | 7 | 28 | 3 | 03_28_07 | ISL | IS
IS | 2013-03-28 08:00:00 | Iceland | 2888 | Europe | 2030 | 2013 | 8 | 28 | 3 | 03_28_08 | ISL | IS
IS | 2013-03-28 09:00:00 | Iceland | 2939 | Europe | 2030 | 2013 | 9 | 28 | 3 | 03_28_09 | ISL | IS
IS | 2013-03-28 10:00:00 | Iceland | 2926 | Europe | 2030 | 2013 | 10 | 28 | 3 | 03_28_10 | ISL | IS
IS | 2013-03-28 11:00:00 | Iceland | 2912 | Europe | 2030 | 2013 | 11 | 28 | 3 | 03_28_11 | ISL | IS
IS | 2013-03-28 12:00:00 | Iceland | 2896 | Europe | 2030 | 2013 | 12 | 28 | 3 | 03_28_12 | ISL | IS
IS | 2013-03-28 13:00:00 | Iceland | 2894 | Europe | 2030 | 2013 | 13 | 28 | 3 | 03_28_13 | ISL | IS
IS | 2013-03-28 14:00:00 | Iceland | 2881 | Europe | 2030 | 2013 | 14 | 28 | 3 | 03_28_14 | ISL | IS
IS | 2013-03-28 15:00:00 | Iceland | 2813 | Europe | 2030 | 2013 | 15 | 28 | 3 | 03_28_15 | ISL | IS
IS | 2013-03-28 16:00:00 | Iceland | 2813 | Europe | 2030 | 2013 | 16 | 28 | 3 | 03_28_16 | ISL | IS
IS | 2013-03-28 17:00:00 | Iceland | 2893 | Europe | 2030 | 2013 | 17 | 28 | 3 | 03_28_17 | ISL | IS
IS | 2013-03-28 18:00:00 | Iceland | 2893 | Europe | 2030 | 2013 | 18 | 28 | 3 | 03_28_18 | ISL | IS
IS | 2013-03-28 19:00:00 | Iceland | 2889 | Europe | 2030 | 2013 | 19 | 28 | 3 | 03_28_19 | ISL | IS
IS | 2013-03-28 20:00:00 | Iceland | 2829 | Europe | 2030 | 2013 | 20 | 28 | 3 | 03_28_20 | ISL | IS
IS | 2013-03-28 21:00:00 | Iceland | 2671 | Europe | 2030 | 2013 | 21 | 28 | 3 | 03_28_21 | ISL | IS
IS | 2013-03-28 22:00:00 | Iceland | 2578 | Europe | 2030 | 2013 | 22 | 28 | 3 | 03_28_22 | ISL | IS
IS | 2013-03-28 23:00:00 | Iceland | 2489 | Europe | 2030 | 2013 | 23 | 28 | 3 | 03_28_23 | ISL | IS
IS | 2013-03-29 00:00:00 | Iceland | 2431 | Europe | 2030 | 2013 | 0 | 29 | 3 | 03_29_00 | ISL | IS
IS | 2013-03-29 01:00:00 | Iceland | 2388 | Europe | 2030 | 2013 | 1 | 29 | 3 | 03_29_01 | ISL | IS
IS | 2013-03-29 02:00:00 | Iceland | 2404 | Europe | 2030 | 2013 | 2 | 29 | 3 | 03_29_02 | ISL | IS
IS | 2013-03-29 03:00:00 | Iceland | 2438 | Europe | 2030 | 2013 | 3 | 29 | 3 | 03_29_03 | ISL | IS
IS | 2013-03-29 04:00:00 | Iceland | 2468 | Europe | 2030 | 2013 | 4 | 29 | 3 | 03_29_04 | ISL | IS
IS | 2013-03-29 05:00:00 | Iceland | 2562 | Europe | 2030 | 2013 | 5 | 29 | 3 | 03_29_05 | ISL | IS
IS | 2013-03-29 06:00:00 | Iceland | 2636 | Europe | 2030 | 2013 | 6 | 29 | 3 | 03_29_06 | ISL | IS
IS | 2013-03-29 07:00:00 | Iceland | 2780 | Europe | 2030 | 2013 | 7 | 29 | 3 | 03_29_07 | ISL | IS
IS | 2013-03-29 08:00:00 | Iceland | 2888 | Europe | 2030 | 2013 | 8 | 29 | 3 | 03_29_08 | ISL | IS
IS | 2013-03-29 09:00:00 | Iceland | 2939 | Europe | 2030 | 2013 | 9 | 29 | 3 | 03_29_09 | ISL | IS
IS | 2013-03-29 10:00:00 | Iceland | 2896 | Europe | 2030 | 2013 | 10 | 29 | 3 | 03_29_10 | ISL | IS
IS | 2013-03-29 11:00:00 | Iceland | 2890 | Europe | 2030 | 2013 | 11 | 29 | 3 | 03_29_11 | ISL | IS
IS | 2013-03-29 12:00:00 | Iceland | 2890 | Europe | 2030 | 2013 | 12 | 29 | 3 | 03_29_12 | ISL | IS
IS | 2013-03-29 13:00:00 | Iceland | 2881 | Europe | 2030 | 2013 | 13 | 29 | 3 | 03_29_13 | ISL | IS
IS | 2013-03-29 14:00:00 | Iceland | 2806 | Europe | 2030 | 2013 | 14 | 29 | 3 | 03_29_14 | ISL | IS
IS | 2013-03-29 15:00:00 | Iceland | 2802 | Europe | 2030 | 2013 | 15 | 29 | 3 | 03_29_15 | ISL | IS
IS | 2013-03-29 16:00:00 | Iceland | 2797 | Europe | 2030 | 2013 | 16 | 29 | 3 | 03_29_16 | ISL | IS
IS | 2013-03-29 17:00:00 | Iceland | 2817 | Europe | 2030 | 2013 | 17 | 29 | 3 | 03_29_17 | ISL | IS
IS | 2013-03-29 18:00:00 | Iceland | 2817 | Europe | 2030 | 2013 | 18 | 29 | 3 | 03_29_18 | ISL | IS
IS | 2013-03-29 19:00:00 | Iceland | 2812 | Europe | 2030 | 2013 | 19 | 29 | 3 | 03_29_19 | ISL | IS
IS | 2013-03-29 20:00:00 | Iceland | 2808 | Europe | 2030 | 2013 | 20 | 29 | 3 | 03_29_20 | ISL | IS
IS | 2013-03-29 21:00:00 | Iceland | 2639 | Europe | 2030 | 2013 | 21 | 29 | 3 | 03_29_21 | ISL | IS
IS | 2013-03-29 22:00:00 | Iceland | 2578 | Europe | 2030 | 2013 | 22 | 29 | 3 | 03_29_22 | ISL | IS
IS | 2013-03-29 23:00:00 | Iceland | 2489 | Europe | 2030 | 2013 | 23 | 29 | 3 | 03_29_23 | ISL | IS
IS | 2013-03-30 00:00:00 | Iceland | 2429 | Europe | 2030 | 2013 | 0 | 30 | 3 | 03_30_00 | ISL | IS
IS | 2013-03-30 01:00:00 | Iceland | 2403 | Europe | 2030 | 2013 | 1 | 30 | 3 | 03_30_01 | ISL | IS
IS | 2013-03-30 02:00:00 | Iceland | 2396 | Europe | 2030 | 2013 | 2 | 30 | 3 | 03_30_02 | ISL | IS
IS | 2013-03-30 03:00:00 | Iceland | 2396 | Europe | 2030 | 2013 | 3 | 30 | 3 | 03_30_03 | ISL | IS
IS | 2013-03-30 04:00:00 | Iceland | 2399 | Europe | 2030 | 2013 | 4 | 30 | 3 | 03_30_04 | ISL | IS
IS | 2013-03-30 05:00:00 | Iceland | 2428 | Europe | 2030 | 2013 | 5 | 30 | 3 | 03_30_05 | ISL | IS
IS | 2013-03-30 06:00:00 | Iceland | 2427 | Europe | 2030 | 2013 | 6 | 30 | 3 | 03_30_06 | ISL | IS
IS | 2013-03-30 07:00:00 | Iceland | 2443 | Europe | 2030 | 2013 | 7 | 30 | 3 | 03_30_07 | ISL | IS
IS | 2013-03-30 08:00:00 | Iceland | 2513 | Europe | 2030 | 2013 | 8 | 30 | 3 | 03_30_08 | ISL | IS
IS | 2013-03-30 09:00:00 | Iceland | 2576 | Europe | 2030 | 2013 | 9 | 30 | 3 | 03_30_09 | ISL | IS
IS | 2013-03-30 10:00:00 | Iceland | 2618 | Europe | 2030 | 2013 | 10 | 30 | 3 | 03_30_10 | ISL | IS
IS | 2013-03-30 11:00:00 | Iceland | 2612 | Europe | 2030 | 2013 | 11 | 30 | 3 | 03_30_11 | ISL | IS
IS | 2013-03-30 12:00:00 | Iceland | 2612 | Europe | 2030 | 2013 | 12 | 30 | 3 | 03_30_12 | ISL | IS
IS | 2013-03-30 13:00:00 | Iceland | 2611 | Europe | 2030 | 2013 | 13 | 30 | 3 | 03_30_13 | ISL | IS
IS | 2013-03-30 14:00:00 | Iceland | 2611 | Europe | 2030 | 2013 | 14 | 30 | 3 | 03_30_14 | ISL | IS
IS | 2013-03-30 15:00:00 | Iceland | 2607 | Europe | 2030 | 2013 | 15 | 30 | 3 | 03_30_15 | ISL | IS
IS | 2013-03-30 16:00:00 | Iceland | 2635 | Europe | 2030 | 2013 | 16 | 30 | 3 | 03_30_16 | ISL | IS
IS | 2013-03-30 17:00:00 | Iceland | 2683 | Europe | 2030 | 2013 | 17 | 30 | 3 | 03_30_17 | ISL | IS
IS | 2013-03-30 18:00:00 | Iceland | 2679 | Europe | 2030 | 2013 | 18 | 30 | 3 | 03_30_18 | ISL | IS
IS | 2013-03-30 19:00:00 | Iceland | 2676 | Europe | 2030 | 2013 | 19 | 30 | 3 | 03_30_19 | ISL | IS
IS | 2013-03-30 20:00:00 | Iceland | 2627 | Europe | 2030 | 2013 | 20 | 30 | 3 | 03_30_20 | ISL | IS
IS | 2013-03-30 21:00:00 | Iceland | 2599 | Europe | 2030 | 2013 | 21 | 30 | 3 | 03_30_21 | ISL | IS
IS | 2013-03-30 22:00:00 | Iceland | 2504 | Europe | 2030 | 2013 | 22 | 30 | 3 | 03_30_22 | ISL | IS
IS | 2013-03-30 23:00:00 | Iceland | 2478 | Europe | 2030 | 2013 | 23 | 30 | 3 | 03_30_23 | ISL | IS
IS | 2013-03-31 00:00:00 | Iceland | 2431 | Europe | 2030 | 2013 | 0 | 31 | 3 | 03_31_00 | ISL | IS
IS | 2013-03-31 01:00:00 | Iceland | 2405 | Europe | 2030 | 2013 | 1 | 31 | 3 | 03_31_01 | ISL | IS
IS | 2013-03-31 02:00:00 | Iceland | 2397 | Europe | 2030 | 2013 | 2 | 31 | 3 | 03_31_02 | ISL | IS
IS | 2013-03-31 03:00:00 | Iceland | 2398 | Europe | 2030 | 2013 | 3 | 31 | 3 | 03_31_03 | ISL | IS
IS | 2013-03-31 04:00:00 | Iceland | 2399 | Europe | 2030 | 2013 | 4 | 31 | 3 | 03_31_04 | ISL | IS
IS | 2013-03-31 05:00:00 | Iceland | 2428 | Europe | 2030 | 2013 | 5 | 31 | 3 | 03_31_05 | ISL | IS
IS | 2013-03-31 06:00:00 | Iceland | 2427 | Europe | 2030 | 2013 | 6 | 31 | 3 | 03_31_06 | ISL | IS
IS | 2013-03-31 07:00:00 | Iceland | 2443 | Europe | 2030 | 2013 | 7 | 31 | 3 | 03_31_07 | ISL | IS
IS | 2013-03-31 08:00:00 | Iceland | 2513 | Europe | 2030 | 2013 | 8 | 31 | 3 | 03_31_08 | ISL | IS
IS | 2013-03-31 09:00:00 | Iceland | 2576 | Europe | 2030 | 2013 | 9 | 31 | 3 | 03_31_09 | ISL | IS
IS | 2013-03-31 10:00:00 | Iceland | 2567 | Europe | 2030 | 2013 | 10 | 31 | 3 | 03_31_10 | ISL | IS
IS | 2013-03-31 11:00:00 | Iceland | 2558 | Europe | 2030 | 2013 | 11 | 31 | 3 | 03_31_11 | ISL | IS
IS | 2013-03-31 12:00:00 | Iceland | 2554 | Europe | 2030 | 2013 | 12 | 31 | 3 | 03_31_12 | ISL | IS
IS | 2013-03-31 13:00:00 | Iceland | 2553 | Europe | 2030 | 2013 | 13 | 31 | 3 | 03_31_13 | ISL | IS
IS | 2013-03-31 14:00:00 | Iceland | 2537 | Europe | 2030 | 2013 | 14 | 31 | 3 | 03_31_14 | ISL | IS
IS | 2013-03-31 15:00:00 | Iceland | 2537 | Europe | 2030 | 2013 | 15 | 31 | 3 | 03_31_15 | ISL | IS
IS | 2013-03-31 16:00:00 | Iceland | 2563 | Europe | 2030 | 2013 | 16 | 31 | 3 | 03_31_16 | ISL | IS
IS | 2013-03-31 17:00:00 | Iceland | 2614 | Europe | 2030 | 2013 | 17 | 31 | 3 | 03_31_17 | ISL | IS
IS | 2013-03-31 18:00:00 | Iceland | 2611 | Europe | 2030 | 2013 | 18 | 31 | 3 | 03_31_18 | ISL | IS
IS | 2013-03-31 19:00:00 | Iceland | 2612 | Europe | 2030 | 2013 | 19 | 31 | 3 | 03_31_19 | ISL | IS
IS | 2013-03-31 20:00:00 | Iceland | 2588 | Europe | 2030 | 2013 | 20 | 31 | 3 | 03_31_20 | ISL | IS
IS | 2013-03-31 21:00:00 | Iceland | 2549 | Europe | 2030 | 2013 | 21 | 31 | 3 | 03_31_21 | ISL | IS
IS | 2013-03-31 22:00:00 | Iceland | 2463 | Europe | 2030 | 2013 | 22 | 31 | 3 | 03_31_22 | ISL | IS
IS | 2013-03-31 23:00:00 | Iceland | 2455 | Europe | 2030 | 2013 | 23 | 31 | 3 | 03_31_23 | ISL | IS
IS | 2013-04-01 00:00:00 | Iceland | 2386 | Europe | 2030 | 2013 | 0 | 1 | 4 | 04_01_00 | ISL | IS
IS | 2013-04-01 01:00:00 | Iceland | 2366 | Europe | 2030 | 2013 | 1 | 1 | 4 | 04_01_01 | ISL | IS
IS | 2013-04-01 02:00:00 | Iceland | 2365 | Europe | 2030 | 2013 | 2 | 1 | 4 | 04_01_02 | ISL | IS
IS | 2013-04-01 03:00:00 | Iceland | 2369 | Europe | 2030 | 2013 | 3 | 1 | 4 | 04_01_03 | ISL | IS
IS | 2013-04-01 04:00:00 | Iceland | 2394 | Europe | 2030 | 2013 | 4 | 1 | 4 | 04_01_04 | ISL | IS
IS | 2013-04-01 05:00:00 | Iceland | 2485 | Europe | 2030 | 2013 | 5 | 1 | 4 | 04_01_05 | ISL | IS
IS | 2013-04-01 06:00:00 | Iceland | 2574 | Europe | 2030 | 2013 | 6 | 1 | 4 | 04_01_06 | ISL | IS
IS | 2013-04-01 07:00:00 | Iceland | 2678 | Europe | 2030 | 2013 | 7 | 1 | 4 | 04_01_07 | ISL | IS
IS | 2013-04-01 08:00:00 | Iceland | 2775 | Europe | 2030 | 2013 | 8 | 1 | 4 | 04_01_08 | ISL | IS
IS | 2013-04-01 09:00:00 | Iceland | 2833 | Europe | 2030 | 2013 | 9 | 1 | 4 | 04_01_09 | ISL | IS
IS | 2013-04-01 10:00:00 | Iceland | 2729 | Europe | 2030 | 2013 | 10 | 1 | 4 | 04_01_10 | ISL | IS
IS | 2013-04-01 11:00:00 | Iceland | 2725 | Europe | 2030 | 2013 | 11 | 1 | 4 | 04_01_11 | ISL | IS
IS | 2013-04-01 12:00:00 | Iceland | 2701 | Europe | 2030 | 2013 | 12 | 1 | 4 | 04_01_12 | ISL | IS
IS | 2013-04-01 13:00:00 | Iceland | 2688 | Europe | 2030 | 2013 | 13 | 1 | 4 | 04_01_13 | ISL | IS
IS | 2013-04-01 14:00:00 | Iceland | 2676 | Europe | 2030 | 2013 | 14 | 1 | 4 | 04_01_14 | ISL | IS
IS | 2013-04-01 15:00:00 | Iceland | 2659 | Europe | 2030 | 2013 | 15 | 1 | 4 | 04_01_15 | ISL | IS
IS | 2013-04-01 16:00:00 | Iceland | 2654 | Europe | 2030 | 2013 | 16 | 1 | 4 | 04_01_16 | ISL | IS
IS | 2013-04-01 17:00:00 | Iceland | 2686 | Europe | 2030 | 2013 | 17 | 1 | 4 | 04_01_17 | ISL | IS
IS | 2013-04-01 18:00:00 | Iceland | 2686 | Europe | 2030 | 2013 | 18 | 1 | 4 | 04_01_18 | ISL | IS
IS | 2013-04-01 19:00:00 | Iceland | 2680 | Europe | 2030 | 2013 | 19 | 1 | 4 | 04_01_19 | ISL | IS
IS | 2013-04-01 20:00:00 | Iceland | 2658 | Europe | 2030 | 2013 | 20 | 1 | 4 | 04_01_20 | ISL | IS
IS | 2013-04-01 21:00:00 | Iceland | 2516 | Europe | 2030 | 2013 | 21 | 1 | 4 | 04_01_21 | ISL | IS
IS | 2013-04-01 22:00:00 | Iceland | 2457 | Europe | 2030 | 2013 | 22 | 1 | 4 | 04_01_22 | ISL | IS
IS | 2013-04-01 23:00:00 | Iceland | 2373 | Europe | 2030 | 2013 | 23 | 1 | 4 | 04_01_23 | ISL | IS
IS | 2013-04-02 00:00:00 | Iceland | 2317 | Europe | 2030 | 2013 | 0 | 2 | 4 | 04_02_00 | ISL | IS
IS | 2013-04-02 01:00:00 | Iceland | 2294 | Europe | 2030 | 2013 | 1 | 2 | 4 | 04_02_01 | ISL | IS
IS | 2013-04-02 02:00:00 | Iceland | 2316 | Europe | 2030 | 2013 | 2 | 2 | 4 | 04_02_02 | ISL | IS
IS | 2013-04-02 03:00:00 | Iceland | 2320 | Europe | 2030 | 2013 | 3 | 2 | 4 | 04_02_03 | ISL | IS
IS | 2013-04-02 04:00:00 | Iceland | 2339 | Europe | 2030 | 2013 | 4 | 2 | 4 | 04_02_04 | ISL | IS
IS | 2013-04-02 05:00:00 | Iceland | 2448 | Europe | 2030 | 2013 | 5 | 2 | 4 | 04_02_05 | ISL | IS
IS | 2013-04-02 06:00:00 | Iceland | 2537 | Europe | 2030 | 2013 | 6 | 2 | 4 | 04_02_06 | ISL | IS
IS | 2013-04-02 07:00:00 | Iceland | 2685 | Europe | 2030 | 2013 | 7 | 2 | 4 | 04_02_07 | ISL | IS
IS | 2013-04-02 08:00:00 | Iceland | 2751 | Europe | 2030 | 2013 | 8 | 2 | 4 | 04_02_08 | ISL | IS
IS | 2013-04-02 09:00:00 | Iceland | 2812 | Europe | 2030 | 2013 | 9 | 2 | 4 | 04_02_09 | ISL | IS
IS | 2013-04-02 10:00:00 | Iceland | 2729 | Europe | 2030 | 2013 | 10 | 2 | 4 | 04_02_10 | ISL | IS
IS | 2013-04-02 11:00:00 | Iceland | 2725 | Europe | 2030 | 2013 | 11 | 2 | 4 | 04_02_11 | ISL | IS
IS | 2013-04-02 12:00:00 | Iceland | 2725 | Europe | 2030 | 2013 | 12 | 2 | 4 | 04_02_12 | ISL | IS
IS | 2013-04-02 13:00:00 | Iceland | 2688 | Europe | 2030 | 2013 | 13 | 2 | 4 | 04_02_13 | ISL | IS
IS | 2013-04-02 14:00:00 | Iceland | 2675 | Europe | 2030 | 2013 | 14 | 2 | 4 | 04_02_14 | ISL | IS
IS | 2013-04-02 15:00:00 | Iceland | 2676 | Europe | 2030 | 2013 | 15 | 2 | 4 | 04_02_15 | ISL | IS
IS | 2013-04-02 16:00:00 | Iceland | 2677 | Europe | 2030 | 2013 | 16 | 2 | 4 | 04_02_16 | ISL | IS
IS | 2013-04-02 17:00:00 | Iceland | 2686 | Europe | 2030 | 2013 | 17 | 2 | 4 | 04_02_17 | ISL | IS
IS | 2013-04-02 18:00:00 | Iceland | 2686 | Europe | 2030 | 2013 | 18 | 2 | 4 | 04_02_18 | ISL | IS
IS | 2013-04-02 19:00:00 | Iceland | 2680 | Europe | 2030 | 2013 | 19 | 2 | 4 | 04_02_19 | ISL | IS
IS | 2013-04-02 20:00:00 | Iceland | 2725 | Europe | 2030 | 2013 | 20 | 2 | 4 | 04_02_20 | ISL | IS
IS | 2013-04-02 21:00:00 | Iceland | 2563 | Europe | 2030 | 2013 | 21 | 2 | 4 | 04_02_21 | ISL | IS
IS | 2013-04-02 22:00:00 | Iceland | 2480 | Europe | 2030 | 2013 | 22 | 2 | 4 | 04_02_22 | ISL | IS
IS | 2013-04-02 23:00:00 | Iceland | 2403 | Europe | 2030 | 2013 | 23 | 2 | 4 | 04_02_23 | ISL | IS
IS | 2013-04-03 00:00:00 | Iceland | 2368 | Europe | 2030 | 2013 | 0 | 3 | 4 | 04_03_00 | ISL | IS
IS | 2013-04-03 01:00:00 | Iceland | 2337 | Europe | 2030 | 2013 | 1 | 3 | 4 | 04_03_01 | ISL | IS
IS | 2013-04-03 02:00:00 | Iceland | 2340 | Europe | 2030 | 2013 | 2 | 3 | 4 | 04_03_02 | ISL | IS
IS | 2013-04-03 03:00:00 | Iceland | 2364 | Europe | 2030 | 2013 | 3 | 3 | 4 | 04_03_03 | ISL | IS
IS | 2013-04-03 04:00:00 | Iceland | 2383 | Europe | 2030 | 2013 | 4 | 3 | 4 | 04_03_04 | ISL | IS
IS | 2013-04-03 05:00:00 | Iceland | 2474 | Europe | 2030 | 2013 | 5 | 3 | 4 | 04_03_05 | ISL | IS
IS | 2013-04-03 06:00:00 | Iceland | 2537 | Europe | 2030 | 2013 | 6 | 3 | 4 | 04_03_06 | ISL | IS
IS | 2013-04-03 07:00:00 | Iceland | 2685 | Europe | 2030 | 2013 | 7 | 3 | 4 | 04_03_07 | ISL | IS
IS | 2013-04-03 08:00:00 | Iceland | 2769 | Europe | 2030 | 2013 | 8 | 3 | 4 | 04_03_08 | ISL | IS
IS | 2013-04-03 09:00:00 | Iceland | 2800 | Europe | 2030 | 2013 | 9 | 3 | 4 | 04_03_09 | ISL | IS
IS | 2013-04-03 10:00:00 | Iceland | 2729 | Europe | 2030 | 2013 | 10 | 3 | 4 | 04_03_10 | ISL | IS
IS | 2013-04-03 11:00:00 | Iceland | 2729 | Europe | 2030 | 2013 | 11 | 3 | 4 | 04_03_11 | ISL | IS
IS | 2013-04-03 12:00:00 | Iceland | 2729 | Europe | 2030 | 2013 | 12 | 3 | 4 | 04_03_12 | ISL | IS
IS | 2013-04-03 13:00:00 | Iceland | 2724 | Europe | 2030 | 2013 | 13 | 3 | 4 | 04_03_13 | ISL | IS
IS | 2013-04-03 14:00:00 | Iceland | 2688 | Europe | 2030 | 2013 | 14 | 3 | 4 | 04_03_14 | ISL | IS
IS | 2013-04-03 15:00:00 | Iceland | 2688 | Europe | 2030 | 2013 | 15 | 3 | 4 | 04_03_15 | ISL | IS
IS | 2013-04-03 16:00:00 | Iceland | 2690 | Europe | 2030 | 2013 | 16 | 3 | 4 | 04_03_16 | ISL | IS
IS | 2013-04-03 17:00:00 | Iceland | 2710 | Europe | 2030 | 2013 | 17 | 3 | 4 | 04_03_17 | ISL | IS
IS | 2013-04-03 18:00:00 | Iceland | 2727 | Europe | 2030 | 2013 | 18 | 3 | 4 | 04_03_18 | ISL | IS
IS | 2013-04-03 19:00:00 | Iceland | 2727 | Europe | 2030 | 2013 | 19 | 3 | 4 | 04_03_19 | ISL | IS
IS | 2013-04-03 20:00:00 | Iceland | 2658 | Europe | 2030 | 2013 | 20 | 3 | 4 | 04_03_20 | ISL | IS
IS | 2013-04-03 21:00:00 | Iceland | 2563 | Europe | 2030 | 2013 | 21 | 3 | 4 | 04_03_21 | ISL | IS
IS | 2013-04-03 22:00:00 | Iceland | 2457 | Europe | 2030 | 2013 | 22 | 3 | 4 | 04_03_22 | ISL | IS
IS | 2013-04-03 23:00:00 | Iceland | 2376 | Europe | 2030 | 2013 | 23 | 3 | 4 | 04_03_23 | ISL | IS
IS | 2013-04-04 00:00:00 | Iceland | 2317 | Europe | 2030 | 2013 | 0 | 4 | 4 | 04_04_00 | ISL | IS
IS | 2013-04-04 01:00:00 | Iceland | 2294 | Europe | 2030 | 2013 | 1 | 4 | 4 | 04_04_01 | ISL | IS
IS | 2013-04-04 02:00:00 | Iceland | 2295 | Europe | 2030 | 2013 | 2 | 4 | 4 | 04_04_02 | ISL | IS
IS | 2013-04-04 03:00:00 | Iceland | 2302 | Europe | 2030 | 2013 | 3 | 4 | 4 | 04_04_03 | ISL | IS
IS | 2013-04-04 04:00:00 | Iceland | 2321 | Europe | 2030 | 2013 | 4 | 4 | 4 | 04_04_04 | ISL | IS
IS | 2013-04-04 05:00:00 | Iceland | 2421 | Europe | 2030 | 2013 | 5 | 4 | 4 | 04_04_05 | ISL | IS
IS | 2013-04-04 06:00:00 | Iceland | 2516 | Europe | 2030 | 2013 | 6 | 4 | 4 | 04_04_06 | ISL | IS
IS | 2013-04-04 07:00:00 | Iceland | 2639 | Europe | 2030 | 2013 | 7 | 4 | 4 | 04_04_07 | ISL | IS
IS | 2013-04-04 08:00:00 | Iceland | 2710 | Europe | 2030 | 2013 | 8 | 4 | 4 | 04_04_08 | ISL | IS
IS | 2013-04-04 09:00:00 | Iceland | 2741 | Europe | 2030 | 2013 | 9 | 4 | 4 | 04_04_09 | ISL | IS
IS | 2013-04-04 10:00:00 | Iceland | 2687 | Europe | 2030 | 2013 | 10 | 4 | 4 | 04_04_10 | ISL | IS
IS | 2013-04-04 11:00:00 | Iceland | 2683 | Europe | 2030 | 2013 | 11 | 4 | 4 | 04_04_11 | ISL | IS
IS | 2013-04-04 12:00:00 | Iceland | 2678 | Europe | 2030 | 2013 | 12 | 4 | 4 | 04_04_12 | ISL | IS
IS | 2013-04-04 13:00:00 | Iceland | 2676 | Europe | 2030 | 2013 | 13 | 4 | 4 | 04_04_13 | ISL | IS
IS | 2013-04-04 14:00:00 | Iceland | 2675 | Europe | 2030 | 2013 | 14 | 4 | 4 | 04_04_14 | ISL | IS
IS | 2013-04-04 15:00:00 | Iceland | 2676 | Europe | 2030 | 2013 | 15 | 4 | 4 | 04_04_15 | ISL | IS
IS | 2013-04-04 16:00:00 | Iceland | 2677 | Europe | 2030 | 2013 | 16 | 4 | 4 | 04_04_16 | ISL | IS
IS | 2013-04-04 17:00:00 | Iceland | 2727 | Europe | 2030 | 2013 | 17 | 4 | 4 | 04_04_17 | ISL | IS
IS | 2013-04-04 18:00:00 | Iceland | 2736 | Europe | 2030 | 2013 | 18 | 4 | 4 | 04_04_18 | ISL | IS
IS | 2013-04-04 19:00:00 | Iceland | 2733 | Europe | 2030 | 2013 | 19 | 4 | 4 | 04_04_19 | ISL | IS
IS | 2013-04-04 20:00:00 | Iceland | 2717 | Europe | 2030 | 2013 | 20 | 4 | 4 | 04_04_20 | ISL | IS
IS | 2013-04-04 21:00:00 | Iceland | 2562 | Europe | 2030 | 2013 | 21 | 4 | 4 | 04_04_21 | ISL | IS
IS | 2013-04-04 22:00:00 | Iceland | 2480 | Europe | 2030 | 2013 | 22 | 4 | 4 | 04_04_22 | ISL | IS
IS | 2013-04-04 23:00:00 | Iceland | 2406 | Europe | 2030 | 2013 | 23 | 4 | 4 | 04_04_23 | ISL | IS
IS | 2013-04-05 00:00:00 | Iceland | 2386 | Europe | 2030 | 2013 | 0 | 5 | 4 | 04_05_00 | ISL | IS
IS | 2013-04-05 01:00:00 | Iceland | 2366 | Europe | 2030 | 2013 | 1 | 5 | 4 | 04_05_01 | ISL | IS
IS | 2013-04-05 02:00:00 | Iceland | 2365 | Europe | 2030 | 2013 | 2 | 5 | 4 | 04_05_02 | ISL | IS
IS | 2013-04-05 03:00:00 | Iceland | 2369 | Europe | 2030 | 2013 | 3 | 5 | 4 | 04_05_03 | ISL | IS
IS | 2013-04-05 04:00:00 | Iceland | 2394 | Europe | 2030 | 2013 | 4 | 5 | 4 | 04_05_04 | ISL | IS
IS | 2013-04-05 05:00:00 | Iceland | 2485 | Europe | 2030 | 2013 | 5 | 5 | 4 | 04_05_05 | ISL | IS
IS | 2013-04-05 06:00:00 | Iceland | 2574 | Europe | 2030 | 2013 | 6 | 5 | 4 | 04_05_06 | ISL | IS
IS | 2013-04-05 07:00:00 | Iceland | 2678 | Europe | 2030 | 2013 | 7 | 5 | 4 | 04_05_07 | ISL | IS
IS | 2013-04-05 08:00:00 | Iceland | 2765 | Europe | 2030 | 2013 | 8 | 5 | 4 | 04_05_08 | ISL | IS
IS | 2013-04-05 09:00:00 | Iceland | 2826 | Europe | 2030 | 2013 | 9 | 5 | 4 | 04_05_09 | ISL | IS
IS | 2013-04-05 10:00:00 | Iceland | 2836 | Europe | 2030 | 2013 | 10 | 5 | 4 | 04_05_10 | ISL | IS
IS | 2013-04-05 11:00:00 | Iceland | 2836 | Europe | 2030 | 2013 | 11 | 5 | 4 | 04_05_11 | ISL | IS
IS | 2013-04-05 12:00:00 | Iceland | 2833 | Europe | 2030 | 2013 | 12 | 5 | 4 | 04_05_12 | ISL | IS
IS | 2013-04-05 13:00:00 | Iceland | 2834 | Europe | 2030 | 2013 | 13 | 5 | 4 | 04_05_13 | ISL | IS
IS | 2013-04-05 14:00:00 | Iceland | 2834 | Europe | 2030 | 2013 | 14 | 5 | 4 | 04_05_14 | ISL | IS
IS | 2013-04-05 15:00:00 | Iceland | 2834 | Europe | 2030 | 2013 | 15 | 5 | 4 | 04_05_15 | ISL | IS
IS | 2013-04-05 16:00:00 | Iceland | 2835 | Europe | 2030 | 2013 | 16 | 5 | 4 | 04_05_16 | ISL | IS
IS | 2013-04-05 17:00:00 | Iceland | 2828 | Europe | 2030 | 2013 | 17 | 5 | 4 | 04_05_17 | ISL | IS
IS | 2013-04-05 18:00:00 | Iceland | 2828 | Europe | 2030 | 2013 | 18 | 5 | 4 | 04_05_18 | ISL | IS
IS | 2013-04-05 19:00:00 | Iceland | 2825 | Europe | 2030 | 2013 | 19 | 5 | 4 | 04_05_19 | ISL | IS
IS | 2013-04-05 20:00:00 | Iceland | 2752 | Europe | 2030 | 2013 | 20 | 5 | 4 | 04_05_20 | ISL | IS
IS | 2013-04-05 21:00:00 | Iceland | 2601 | Europe | 2030 | 2013 | 21 | 5 | 4 | 04_05_21 | ISL | IS
IS | 2013-04-05 22:00:00 | Iceland | 2495 | Europe | 2030 | 2013 | 22 | 5 | 4 | 04_05_22 | ISL | IS
IS | 2013-04-05 23:00:00 | Iceland | 2415 | Europe | 2030 | 2013 | 23 | 5 | 4 | 04_05_23 | ISL | IS
IS | 2013-04-06 00:00:00 | Iceland | 2394 | Europe | 2030 | 2013 | 0 | 6 | 4 | 04_06_00 | ISL | IS
IS | 2013-04-06 01:00:00 | Iceland | 2369 | Europe | 2030 | 2013 | 1 | 6 | 4 | 04_06_01 | ISL | IS
IS | 2013-04-06 02:00:00 | Iceland | 2364 | Europe | 2030 | 2013 | 2 | 6 | 4 | 04_06_02 | ISL | IS
IS | 2013-04-06 03:00:00 | Iceland | 2377 | Europe | 2030 | 2013 | 3 | 6 | 4 | 04_06_03 | ISL | IS
IS | 2013-04-06 04:00:00 | Iceland | 2379 | Europe | 2030 | 2013 | 4 | 6 | 4 | 04_06_04 | ISL | IS
IS | 2013-04-06 05:00:00 | Iceland | 2404 | Europe | 2030 | 2013 | 5 | 6 | 4 | 04_06_05 | ISL | IS
IS | 2013-04-06 06:00:00 | Iceland | 2386 | Europe | 2030 | 2013 | 6 | 6 | 4 | 04_06_06 | ISL | IS
IS | 2013-04-06 07:00:00 | Iceland | 2382 | Europe | 2030 | 2013 | 7 | 6 | 4 | 04_06_07 | ISL | IS
IS | 2013-04-06 08:00:00 | Iceland | 2420 | Europe | 2030 | 2013 | 8 | 6 | 4 | 04_06_08 | ISL | IS
IS | 2013-04-06 09:00:00 | Iceland | 2496 | Europe | 2030 | 2013 | 9 | 6 | 4 | 04_06_09 | ISL | IS
IS | 2013-04-06 10:00:00 | Iceland | 2532 | Europe | 2030 | 2013 | 10 | 6 | 4 | 04_06_10 | ISL | IS
IS | 2013-04-06 11:00:00 | Iceland | 2527 | Europe | 2030 | 2013 | 11 | 6 | 4 | 04_06_11 | ISL | IS
IS | 2013-04-06 12:00:00 | Iceland | 2527 | Europe | 2030 | 2013 | 12 | 6 | 4 | 04_06_12 | ISL | IS
IS | 2013-04-06 13:00:00 | Iceland | 2525 | Europe | 2030 | 2013 | 13 | 6 | 4 | 04_06_13 | ISL | IS
IS | 2013-04-06 14:00:00 | Iceland | 2528 | Europe | 2030 | 2013 | 14 | 6 | 4 | 04_06_14 | ISL | IS
IS | 2013-04-06 15:00:00 | Iceland | 2528 | Europe | 2030 | 2013 | 15 | 6 | 4 | 04_06_15 | ISL | IS
IS | 2013-04-06 16:00:00 | Iceland | 2562 | Europe | 2030 | 2013 | 16 | 6 | 4 | 04_06_16 | ISL | IS
IS | 2013-04-06 17:00:00 | Iceland | 2606 | Europe | 2030 | 2013 | 17 | 6 | 4 | 04_06_17 | ISL | IS
IS | 2013-04-06 18:00:00 | Iceland | 2603 | Europe | 2030 | 2013 | 18 | 6 | 4 | 04_06_18 | ISL | IS
IS | 2013-04-06 19:00:00 | Iceland | 2600 | Europe | 2030 | 2013 | 19 | 6 | 4 | 04_06_19 | ISL | IS
IS | 2013-04-06 20:00:00 | Iceland | 2550 | Europe | 2030 | 2013 | 20 | 6 | 4 | 04_06_20 | ISL | IS
IS | 2013-04-06 21:00:00 | Iceland | 2517 | Europe | 2030 | 2013 | 21 | 6 | 4 | 04_06_21 | ISL | IS
IS | 2013-04-06 22:00:00 | Iceland | 2438 | Europe | 2030 | 2013 | 22 | 6 | 4 | 04_06_22 | ISL | IS
IS | 2013-04-06 23:00:00 | Iceland | 2400 | Europe | 2030 | 2013 | 23 | 6 | 4 | 04_06_23 | ISL | IS
IS | 2013-04-07 00:00:00 | Iceland | 2406 | Europe | 2030 | 2013 | 0 | 7 | 4 | 04_07_00 | ISL | IS
IS | 2013-04-07 01:00:00 | Iceland | 2382 | Europe | 2030 | 2013 | 1 | 7 | 4 | 04_07_01 | ISL | IS
IS | 2013-04-07 02:00:00 | Iceland | 2385 | Europe | 2030 | 2013 | 2 | 7 | 4 | 04_07_02 | ISL | IS
IS | 2013-04-07 03:00:00 | Iceland | 2385 | Europe | 2030 | 2013 | 3 | 7 | 4 | 04_07_03 | ISL | IS
IS | 2013-04-07 04:00:00 | Iceland | 2387 | Europe | 2030 | 2013 | 4 | 7 | 4 | 04_07_04 | ISL | IS
IS | 2013-04-07 05:00:00 | Iceland | 2412 | Europe | 2030 | 2013 | 5 | 7 | 4 | 04_07_05 | ISL | IS
IS | 2013-04-07 06:00:00 | Iceland | 2386 | Europe | 2030 | 2013 | 6 | 7 | 4 | 04_07_06 | ISL | IS
IS | 2013-04-07 07:00:00 | Iceland | 2382 | Europe | 2030 | 2013 | 7 | 7 | 4 | 04_07_07 | ISL | IS
IS | 2013-04-07 08:00:00 | Iceland | 2420 | Europe | 2030 | 2013 | 8 | 7 | 4 | 04_07_08 | ISL | IS
IS | 2013-04-07 09:00:00 | Iceland | 2496 | Europe | 2030 | 2013 | 9 | 7 | 4 | 04_07_09 | ISL | IS
IS | 2013-04-07 10:00:00 | Iceland | 2532 | Europe | 2030 | 2013 | 10 | 7 | 4 | 04_07_10 | ISL | IS
IS | 2013-04-07 11:00:00 | Iceland | 2521 | Europe | 2030 | 2013 | 11 | 7 | 4 | 04_07_11 | ISL | IS
IS | 2013-04-07 12:00:00 | Iceland | 2512 | Europe | 2030 | 2013 | 12 | 7 | 4 | 04_07_12 | ISL | IS
IS | 2013-04-07 13:00:00 | Iceland | 2511 | Europe | 2030 | 2013 | 13 | 7 | 4 | 04_07_13 | ISL | IS
IS | 2013-04-07 14:00:00 | Iceland | 2503 | Europe | 2030 | 2013 | 14 | 7 | 4 | 04_07_14 | ISL | IS
IS | 2013-04-07 15:00:00 | Iceland | 2503 | Europe | 2030 | 2013 | 15 | 7 | 4 | 04_07_15 | ISL | IS
IS | 2013-04-07 16:00:00 | Iceland | 2536 | Europe | 2030 | 2013 | 16 | 7 | 4 | 04_07_16 | ISL | IS
IS | 2013-04-07 17:00:00 | Iceland | 2581 | Europe | 2030 | 2013 | 17 | 7 | 4 | 04_07_17 | ISL | IS
IS | 2013-04-07 18:00:00 | Iceland | 2578 | Europe | 2030 | 2013 | 18 | 7 | 4 | 04_07_18 | ISL | IS
IS | 2013-04-07 19:00:00 | Iceland | 2575 | Europe | 2030 | 2013 | 19 | 7 | 4 | 04_07_19 | ISL | IS
IS | 2013-04-07 20:00:00 | Iceland | 2542 | Europe | 2030 | 2013 | 20 | 7 | 4 | 04_07_20 | ISL | IS
IS | 2013-04-07 21:00:00 | Iceland | 2497 | Europe | 2030 | 2013 | 21 | 7 | 4 | 04_07_21 | ISL | IS
IS | 2013-04-07 22:00:00 | Iceland | 2418 | Europe | 2030 | 2013 | 22 | 7 | 4 | 04_07_22 | ISL | IS
IS | 2013-04-07 23:00:00 | Iceland | 2380 | Europe | 2030 | 2013 | 23 | 7 | 4 | 04_07_23 | ISL | IS
IS | 2013-04-08 00:00:00 | Iceland | 2412 | Europe | 2030 | 2013 | 0 | 8 | 4 | 04_08_00 | ISL | IS
IS | 2013-04-08 01:00:00 | Iceland | 2394 | Europe | 2030 | 2013 | 1 | 8 | 4 | 04_08_01 | ISL | IS
IS | 2013-04-08 02:00:00 | Iceland | 2389 | Europe | 2030 | 2013 | 2 | 8 | 4 | 04_08_02 | ISL | IS
IS | 2013-04-08 03:00:00 | Iceland | 2393 | Europe | 2030 | 2013 | 3 | 8 | 4 | 04_08_03 | ISL | IS
IS | 2013-04-08 04:00:00 | Iceland | 2418 | Europe | 2030 | 2013 | 4 | 8 | 4 | 04_08_04 | ISL | IS
IS | 2013-04-08 05:00:00 | Iceland | 2485 | Europe | 2030 | 2013 | 5 | 8 | 4 | 04_08_05 | ISL | IS
IS | 2013-04-08 06:00:00 | Iceland | 2574 | Europe | 2030 | 2013 | 6 | 8 | 4 | 04_08_06 | ISL | IS
IS | 2013-04-08 07:00:00 | Iceland | 2678 | Europe | 2030 | 2013 | 7 | 8 | 4 | 04_08_07 | ISL | IS
IS | 2013-04-08 08:00:00 | Iceland | 2765 | Europe | 2030 | 2013 | 8 | 8 | 4 | 04_08_08 | ISL | IS
IS | 2013-04-08 09:00:00 | Iceland | 2850 | Europe | 2030 | 2013 | 9 | 8 | 4 | 04_08_09 | ISL | IS
IS | 2013-04-08 10:00:00 | Iceland | 2812 | Europe | 2030 | 2013 | 10 | 8 | 4 | 04_08_10 | ISL | IS
IS | 2013-04-08 11:00:00 | Iceland | 2817 | Europe | 2030 | 2013 | 11 | 8 | 4 | 04_08_11 | ISL | IS
IS | 2013-04-08 12:00:00 | Iceland | 2812 | Europe | 2030 | 2013 | 12 | 8 | 4 | 04_08_12 | ISL | IS
IS | 2013-04-08 13:00:00 | Iceland | 2810 | Europe | 2030 | 2013 | 13 | 8 | 4 | 04_08_13 | ISL | IS
IS | 2013-04-08 14:00:00 | Iceland | 2810 | Europe | 2030 | 2013 | 14 | 8 | 4 | 04_08_14 | ISL | IS
IS | 2013-04-08 15:00:00 | Iceland | 2774 | Europe | 2030 | 2013 | 15 | 8 | 4 | 04_08_15 | ISL | IS
IS | 2013-04-08 16:00:00 | Iceland | 2810 | Europe | 2030 | 2013 | 16 | 8 | 4 | 04_08_16 | ISL | IS
IS | 2013-04-08 17:00:00 | Iceland | 2820 | Europe | 2030 | 2013 | 17 | 8 | 4 | 04_08_17 | ISL | IS
IS | 2013-04-08 18:00:00 | Iceland | 2820 | Europe | 2030 | 2013 | 18 | 8 | 4 | 04_08_18 | ISL | IS
IS | 2013-04-08 19:00:00 | Iceland | 2816 | Europe | 2030 | 2013 | 19 | 8 | 4 | 04_08_19 | ISL | IS
IS | 2013-04-08 20:00:00 | Iceland | 2755 | Europe | 2030 | 2013 | 20 | 8 | 4 | 04_08_20 | ISL | IS
IS | 2013-04-08 21:00:00 | Iceland | 2592 | Europe | 2030 | 2013 | 21 | 8 | 4 | 04_08_21 | ISL | IS
IS | 2013-04-08 22:00:00 | Iceland | 2487 | Europe | 2030 | 2013 | 22 | 8 | 4 | 04_08_22 | ISL | IS
IS | 2013-04-08 23:00:00 | Iceland | 2406 | Europe | 2030 | 2013 | 23 | 8 | 4 | 04_08_23 | ISL | IS
IS | 2013-04-09 00:00:00 | Iceland | 2390 | Europe | 2030 | 2013 | 0 | 9 | 4 | 04_09_00 | ISL | IS
IS | 2013-04-09 01:00:00 | Iceland | 2371 | Europe | 2030 | 2013 | 1 | 9 | 4 | 04_09_01 | ISL | IS
IS | 2013-04-09 02:00:00 | Iceland | 2365 | Europe | 2030 | 2013 | 2 | 9 | 4 | 04_09_02 | ISL | IS
IS | 2013-04-09 03:00:00 | Iceland | 2369 | Europe | 2030 | 2013 | 3 | 9 | 4 | 04_09_03 | ISL | IS
IS | 2013-04-09 04:00:00 | Iceland | 2394 | Europe | 2030 | 2013 | 4 | 9 | 4 | 04_09_04 | ISL | IS
IS | 2013-04-09 05:00:00 | Iceland | 2485 | Europe | 2030 | 2013 | 5 | 9 | 4 | 04_09_05 | ISL | IS
IS | 2013-04-09 06:00:00 | Iceland | 2574 | Europe | 2030 | 2013 | 6 | 9 | 4 | 04_09_06 | ISL | IS
IS | 2013-04-09 07:00:00 | Iceland | 2678 | Europe | 2030 | 2013 | 7 | 9 | 4 | 04_09_07 | ISL | IS
IS | 2013-04-09 08:00:00 | Iceland | 2765 | Europe | 2030 | 2013 | 8 | 9 | 4 | 04_09_08 | ISL | IS
IS | 2013-04-09 09:00:00 | Iceland | 2850 | Europe | 2030 | 2013 | 9 | 9 | 4 | 04_09_09 | ISL | IS
IS | 2013-04-09 10:00:00 | Iceland | 2812 | Europe | 2030 | 2013 | 10 | 9 | 4 | 04_09_10 | ISL | IS
IS | 2013-04-09 11:00:00 | Iceland | 2812 | Europe | 2030 | 2013 | 11 | 9 | 4 | 04_09_11 | ISL | IS
IS | 2013-04-09 12:00:00 | Iceland | 2812 | Europe | 2030 | 2013 | 12 | 9 | 4 | 04_09_12 | ISL | IS
IS | 2013-04-09 13:00:00 | Iceland | 2810 | Europe | 2030 | 2013 | 13 | 9 | 4 | 04_09_13 | ISL | IS
IS | 2013-04-09 14:00:00 | Iceland | 2802 | Europe | 2030 | 2013 | 14 | 9 | 4 | 04_09_14 | ISL | IS
IS | 2013-04-09 15:00:00 | Iceland | 2796 | Europe | 2030 | 2013 | 15 | 9 | 4 | 04_09_15 | ISL | IS
IS | 2013-04-09 16:00:00 | Iceland | 2774 | Europe | 2030 | 2013 | 16 | 9 | 4 | 04_09_16 | ISL | IS
IS | 2013-04-09 17:00:00 | Iceland | 2815 | Europe | 2030 | 2013 | 17 | 9 | 4 | 04_09_17 | ISL | IS
IS | 2013-04-09 18:00:00 | Iceland | 2815 | Europe | 2030 | 2013 | 18 | 9 | 4 | 04_09_18 | ISL | IS
IS | 2013-04-09 19:00:00 | Iceland | 2810 | Europe | 2030 | 2013 | 19 | 9 | 4 | 04_09_19 | ISL | IS
IS | 2013-04-09 20:00:00 | Iceland | 2755 | Europe | 2030 | 2013 | 20 | 9 | 4 | 04_09_20 | ISL | IS
IS | 2013-04-09 21:00:00 | Iceland | 2604 | Europe | 2030 | 2013 | 21 | 9 | 4 | 04_09_21 | ISL | IS
IS | 2013-04-09 22:00:00 | Iceland | 2495 | Europe | 2030 | 2013 | 22 | 9 | 4 | 04_09_22 | ISL | IS
IS | 2013-04-09 23:00:00 | Iceland | 2415 | Europe | 2030 | 2013 | 23 | 9 | 4 | 04_09_23 | ISL | IS
IS | 2013-04-10 00:00:00 | Iceland | 2390 | Europe | 2030 | 2013 | 0 | 10 | 4 | 04_10_00 | ISL | IS
IS | 2013-04-10 01:00:00 | Iceland | 2371 | Europe | 2030 | 2013 | 1 | 10 | 4 | 04_10_01 | ISL | IS
IS | 2013-04-10 02:00:00 | Iceland | 2365 | Europe | 2030 | 2013 | 2 | 10 | 4 | 04_10_02 | ISL | IS
IS | 2013-04-10 03:00:00 | Iceland | 2389 | Europe | 2030 | 2013 | 3 | 10 | 4 | 04_10_03 | ISL | IS
IS | 2013-04-10 04:00:00 | Iceland | 2414 | Europe | 2030 | 2013 | 4 | 10 | 4 | 04_10_04 | ISL | IS
IS | 2013-04-10 05:00:00 | Iceland | 2505 | Europe | 2030 | 2013 | 5 | 10 | 4 | 04_10_05 | ISL | IS
IS | 2013-04-10 06:00:00 | Iceland | 2594 | Europe | 2030 | 2013 | 6 | 10 | 4 | 04_10_06 | ISL | IS
IS | 2013-04-10 07:00:00 | Iceland | 2678 | Europe | 2030 | 2013 | 7 | 10 | 4 | 04_10_07 | ISL | IS
IS | 2013-04-10 08:00:00 | Iceland | 2765 | Europe | 2030 | 2013 | 8 | 10 | 4 | 04_10_08 | ISL | IS
IS | 2013-04-10 09:00:00 | Iceland | 2826 | Europe | 2030 | 2013 | 9 | 10 | 4 | 04_10_09 | ISL | IS
IS | 2013-04-10 10:00:00 | Iceland | 2824 | Europe | 2030 | 2013 | 10 | 10 | 4 | 04_10_10 | ISL | IS
IS | 2013-04-10 11:00:00 | Iceland | 2825 | Europe | 2030 | 2013 | 11 | 10 | 4 | 04_10_11 | ISL | IS
IS | 2013-04-10 12:00:00 | Iceland | 2825 | Europe | 2030 | 2013 | 12 | 10 | 4 | 04_10_12 | ISL | IS
IS | 2013-04-10 13:00:00 | Iceland | 2823 | Europe | 2030 | 2013 | 13 | 10 | 4 | 04_10_13 | ISL | IS
IS | 2013-04-10 14:00:00 | Iceland | 2823 | Europe | 2030 | 2013 | 14 | 10 | 4 | 04_10_14 | ISL | IS
IS | 2013-04-10 15:00:00 | Iceland | 2823 | Europe | 2030 | 2013 | 15 | 10 | 4 | 04_10_15 | ISL | IS
IS | 2013-04-10 16:00:00 | Iceland | 2823 | Europe | 2030 | 2013 | 16 | 10 | 4 | 04_10_16 | ISL | IS
IS | 2013-04-10 17:00:00 | Iceland | 2828 | Europe | 2030 | 2013 | 17 | 10 | 4 | 04_10_17 | ISL | IS
IS | 2013-04-10 18:00:00 | Iceland | 2828 | Europe | 2030 | 2013 | 18 | 10 | 4 | 04_10_18 | ISL | IS
IS | 2013-04-10 19:00:00 | Iceland | 2825 | Europe | 2030 | 2013 | 19 | 10 | 4 | 04_10_19 | ISL | IS
IS | 2013-04-10 20:00:00 | Iceland | 2752 | Europe | 2030 | 2013 | 20 | 10 | 4 | 04_10_20 | ISL | IS
IS | 2013-04-10 21:00:00 | Iceland | 2601 | Europe | 2030 | 2013 | 21 | 10 | 4 | 04_10_21 | ISL | IS
IS | 2013-04-10 22:00:00 | Iceland | 2495 | Europe | 2030 | 2013 | 22 | 10 | 4 | 04_10_22 | ISL | IS
IS | 2013-04-10 23:00:00 | Iceland | 2415 | Europe | 2030 | 2013 | 23 | 10 | 4 | 04_10_23 | ISL | IS
IS | 2013-04-11 00:00:00 | Iceland | 2411 | Europe | 2030 | 2013 | 0 | 11 | 4 | 04_11_00 | ISL | IS
IS | 2013-04-11 01:00:00 | Iceland | 2391 | Europe | 2030 | 2013 | 1 | 11 | 4 | 04_11_01 | ISL | IS
IS | 2013-04-11 02:00:00 | Iceland | 2386 | Europe | 2030 | 2013 | 2 | 11 | 4 | 04_11_02 | ISL | IS
IS | 2013-04-11 03:00:00 | Iceland | 2389 | Europe | 2030 | 2013 | 3 | 11 | 4 | 04_11_03 | ISL | IS
IS | 2013-04-11 04:00:00 | Iceland | 2414 | Europe | 2030 | 2013 | 4 | 11 | 4 | 04_11_04 | ISL | IS
IS | 2013-04-11 05:00:00 | Iceland | 2505 | Europe | 2030 | 2013 | 5 | 11 | 4 | 04_11_05 | ISL | IS
IS | 2013-04-11 06:00:00 | Iceland | 2594 | Europe | 2030 | 2013 | 6 | 11 | 4 | 04_11_06 | ISL | IS
IS | 2013-04-11 07:00:00 | Iceland | 2678 | Europe | 2030 | 2013 | 7 | 11 | 4 | 04_11_07 | ISL | IS
IS | 2013-04-11 08:00:00 | Iceland | 2765 | Europe | 2030 | 2013 | 8 | 11 | 4 | 04_11_08 | ISL | IS
IS | 2013-04-11 09:00:00 | Iceland | 2826 | Europe | 2030 | 2013 | 9 | 11 | 4 | 04_11_09 | ISL | IS
IS | 2013-04-11 10:00:00 | Iceland | 2824 | Europe | 2030 | 2013 | 10 | 11 | 4 | 04_11_10 | ISL | IS
IS | 2013-04-11 11:00:00 | Iceland | 2825 | Europe | 2030 | 2013 | 11 | 11 | 4 | 04_11_11 | ISL | IS
IS | 2013-04-11 12:00:00 | Iceland | 2825 | Europe | 2030 | 2013 | 12 | 11 | 4 | 04_11_12 | ISL | IS
IS | 2013-04-11 13:00:00 | Iceland | 2823 | Europe | 2030 | 2013 | 13 | 11 | 4 | 04_11_13 | ISL | IS
IS | 2013-04-11 14:00:00 | Iceland | 2823 | Europe | 2030 | 2013 | 14 | 11 | 4 | 04_11_14 | ISL | IS
IS | 2013-04-11 15:00:00 | Iceland | 2823 | Europe | 2030 | 2013 | 15 | 11 | 4 | 04_11_15 | ISL | IS
IS | 2013-04-11 16:00:00 | Iceland | 2823 | Europe | 2030 | 2013 | 16 | 11 | 4 | 04_11_16 | ISL | IS
IS | 2013-04-11 17:00:00 | Iceland | 2828 | Europe | 2030 | 2013 | 17 | 11 | 4 | 04_11_17 | ISL | IS
IS | 2013-04-11 18:00:00 | Iceland | 2828 | Europe | 2030 | 2013 | 18 | 11 | 4 | 04_11_18 | ISL | IS
IS | 2013-04-11 19:00:00 | Iceland | 2825 | Europe | 2030 | 2013 | 19 | 11 | 4 | 04_11_19 | ISL | IS
IS | 2013-04-11 20:00:00 | Iceland | 2752 | Europe | 2030 | 2013 | 20 | 11 | 4 | 04_11_20 | ISL | IS
IS | 2013-04-11 21:00:00 | Iceland | 2601 | Europe | 2030 | 2013 | 21 | 11 | 4 | 04_11_21 | ISL | IS
IS | 2013-04-11 22:00:00 | Iceland | 2495 | Europe | 2030 | 2013 | 22 | 11 | 4 | 04_11_22 | ISL | IS
IS | 2013-04-11 23:00:00 | Iceland | 2415 | Europe | 2030 | 2013 | 23 | 11 | 4 | 04_11_23 | ISL | IS
IS | 2013-04-12 00:00:00 | Iceland | 2411 | Europe | 2030 | 2013 | 0 | 12 | 4 | 04_12_00 | ISL | IS
IS | 2013-04-12 01:00:00 | Iceland | 2391 | Europe | 2030 | 2013 | 1 | 12 | 4 | 04_12_01 | ISL | IS
IS | 2013-04-12 02:00:00 | Iceland | 2386 | Europe | 2030 | 2013 | 2 | 12 | 4 | 04_12_02 | ISL | IS
IS | 2013-04-12 03:00:00 | Iceland | 2389 | Europe | 2030 | 2013 | 3 | 12 | 4 | 04_12_03 | ISL | IS
IS | 2013-04-12 04:00:00 | Iceland | 2414 | Europe | 2030 | 2013 | 4 | 12 | 4 | 04_12_04 | ISL | IS
IS | 2013-04-12 05:00:00 | Iceland | 2505 | Europe | 2030 | 2013 | 5 | 12 | 4 | 04_12_05 | ISL | IS
IS | 2013-04-12 06:00:00 | Iceland | 2594 | Europe | 2030 | 2013 | 6 | 12 | 4 | 04_12_06 | ISL | IS
IS | 2013-04-12 07:00:00 | Iceland | 2678 | Europe | 2030 | 2013 | 7 | 12 | 4 | 04_12_07 | ISL | IS
IS | 2013-04-12 08:00:00 | Iceland | 2765 | Europe | 2030 | 2013 | 8 | 12 | 4 | 04_12_08 | ISL | IS
IS | 2013-04-12 09:00:00 | Iceland | 2826 | Europe | 2030 | 2013 | 9 | 12 | 4 | 04_12_09 | ISL | IS
IS | 2013-04-12 10:00:00 | Iceland | 2824 | Europe | 2030 | 2013 | 10 | 12 | 4 | 04_12_10 | ISL | IS
IS | 2013-04-12 11:00:00 | Iceland | 2825 | Europe | 2030 | 2013 | 11 | 12 | 4 | 04_12_11 | ISL | IS
IS | 2013-04-12 12:00:00 | Iceland | 2825 | Europe | 2030 | 2013 | 12 | 12 | 4 | 04_12_12 | ISL | IS
IS | 2013-04-12 13:00:00 | Iceland | 2823 | Europe | 2030 | 2013 | 13 | 12 | 4 | 04_12_13 | ISL | IS
IS | 2013-04-12 14:00:00 | Iceland | 2823 | Europe | 2030 | 2013 | 14 | 12 | 4 | 04_12_14 | ISL | IS
IS | 2013-04-12 15:00:00 | Iceland | 2823 | Europe | 2030 | 2013 | 15 | 12 | 4 | 04_12_15 | ISL | IS
IS | 2013-04-12 16:00:00 | Iceland | 2823 | Europe | 2030 | 2013 | 16 | 12 | 4 | 04_12_16 | ISL | IS
IS | 2013-04-12 17:00:00 | Iceland | 2828 | Europe | 2030 | 2013 | 17 | 12 | 4 | 04_12_17 | ISL | IS
IS | 2013-04-12 18:00:00 | Iceland | 2828 | Europe | 2030 | 2013 | 18 | 12 | 4 | 04_12_18 | ISL | IS
IS | 2013-04-12 19:00:00 | Iceland | 2825 | Europe | 2030 | 2013 | 19 | 12 | 4 | 04_12_19 | ISL | IS
IS | 2013-04-12 20:00:00 | Iceland | 2752 | Europe | 2030 | 2013 | 20 | 12 | 4 | 04_12_20 | ISL | IS
IS | 2013-04-12 21:00:00 | Iceland | 2601 | Europe | 2030 | 2013 | 21 | 12 | 4 | 04_12_21 | ISL | IS
IS | 2013-04-12 22:00:00 | Iceland | 2495 | Europe | 2030 | 2013 | 22 | 12 | 4 | 04_12_22 | ISL | IS
IS | 2013-04-12 23:00:00 | Iceland | 2415 | Europe | 2030 | 2013 | 23 | 12 | 4 | 04_12_23 | ISL | IS
IS | 2013-04-13 00:00:00 | Iceland | 2414 | Europe | 2030 | 2013 | 0 | 13 | 4 | 04_13_00 | ISL | IS
IS | 2013-04-13 01:00:00 | Iceland | 2390 | Europe | 2030 | 2013 | 1 | 13 | 4 | 04_13_01 | ISL | IS
IS | 2013-04-13 02:00:00 | Iceland | 2385 | Europe | 2030 | 2013 | 2 | 13 | 4 | 04_13_02 | ISL | IS
IS | 2013-04-13 03:00:00 | Iceland | 2385 | Europe | 2030 | 2013 | 3 | 13 | 4 | 04_13_03 | ISL | IS
IS | 2013-04-13 04:00:00 | Iceland | 2387 | Europe | 2030 | 2013 | 4 | 13 | 4 | 04_13_04 | ISL | IS
IS | 2013-04-13 05:00:00 | Iceland | 2412 | Europe | 2030 | 2013 | 5 | 13 | 4 | 04_13_05 | ISL | IS
IS | 2013-04-13 06:00:00 | Iceland | 2386 | Europe | 2030 | 2013 | 6 | 13 | 4 | 04_13_06 | ISL | IS
IS | 2013-04-13 07:00:00 | Iceland | 2382 | Europe | 2030 | 2013 | 7 | 13 | 4 | 04_13_07 | ISL | IS
IS | 2013-04-13 08:00:00 | Iceland | 2420 | Europe | 2030 | 2013 | 8 | 13 | 4 | 04_13_08 | ISL | IS
IS | 2013-04-13 09:00:00 | Iceland | 2496 | Europe | 2030 | 2013 | 9 | 13 | 4 | 04_13_09 | ISL | IS
IS | 2013-04-13 10:00:00 | Iceland | 2532 | Europe | 2030 | 2013 | 10 | 13 | 4 | 04_13_10 | ISL | IS
IS | 2013-04-13 11:00:00 | Iceland | 2527 | Europe | 2030 | 2013 | 11 | 13 | 4 | 04_13_11 | ISL | IS
IS | 2013-04-13 12:00:00 | Iceland | 2527 | Europe | 2030 | 2013 | 12 | 13 | 4 | 04_13_12 | ISL | IS
IS | 2013-04-13 13:00:00 | Iceland | 2525 | Europe | 2030 | 2013 | 13 | 13 | 4 | 04_13_13 | ISL | IS
IS | 2013-04-13 14:00:00 | Iceland | 2528 | Europe | 2030 | 2013 | 14 | 13 | 4 | 04_13_14 | ISL | IS
IS | 2013-04-13 15:00:00 | Iceland | 2528 | Europe | 2030 | 2013 | 15 | 13 | 4 | 04_13_15 | ISL | IS
IS | 2013-04-13 16:00:00 | Iceland | 2562 | Europe | 2030 | 2013 | 16 | 13 | 4 | 04_13_16 | ISL | IS
IS | 2013-04-13 17:00:00 | Iceland | 2606 | Europe | 2030 | 2013 | 17 | 13 | 4 | 04_13_17 | ISL | IS
IS | 2013-04-13 18:00:00 | Iceland | 2603 | Europe | 2030 | 2013 | 18 | 13 | 4 | 04_13_18 | ISL | IS
IS | 2013-04-13 19:00:00 | Iceland | 2600 | Europe | 2030 | 2013 | 19 | 13 | 4 | 04_13_19 | ISL | IS
IS | 2013-04-13 20:00:00 | Iceland | 2550 | Europe | 2030 | 2013 | 20 | 13 | 4 | 04_13_20 | ISL | IS
IS | 2013-04-13 21:00:00 | Iceland | 2517 | Europe | 2030 | 2013 | 21 | 13 | 4 | 04_13_21 | ISL | IS
IS | 2013-04-13 22:00:00 | Iceland | 2438 | Europe | 2030 | 2013 | 22 | 13 | 4 | 04_13_22 | ISL | IS
IS | 2013-04-13 23:00:00 | Iceland | 2400 | Europe | 2030 | 2013 | 23 | 13 | 4 | 04_13_23 | ISL | IS
IS | 2013-04-14 00:00:00 | Iceland | 2394 | Europe | 2030 | 2013 | 0 | 14 | 4 | 04_14_00 | ISL | IS
IS | 2013-04-14 01:00:00 | Iceland | 2369 | Europe | 2030 | 2013 | 1 | 14 | 4 | 04_14_01 | ISL | IS
IS | 2013-04-14 02:00:00 | Iceland | 2364 | Europe | 2030 | 2013 | 2 | 14 | 4 | 04_14_02 | ISL | IS
IS | 2013-04-14 03:00:00 | Iceland | 2365 | Europe | 2030 | 2013 | 3 | 14 | 4 | 04_14_03 | ISL | IS
IS | 2013-04-14 04:00:00 | Iceland | 2366 | Europe | 2030 | 2013 | 4 | 14 | 4 | 04_14_04 | ISL | IS
IS | 2013-04-14 05:00:00 | Iceland | 2392 | Europe | 2030 | 2013 | 5 | 14 | 4 | 04_14_05 | ISL | IS
IS | 2013-04-14 06:00:00 | Iceland | 2365 | Europe | 2030 | 2013 | 6 | 14 | 4 | 04_14_06 | ISL | IS
IS | 2013-04-14 07:00:00 | Iceland | 2380 | Europe | 2030 | 2013 | 7 | 14 | 4 | 04_14_07 | ISL | IS
IS | 2013-04-14 08:00:00 | Iceland | 2419 | Europe | 2030 | 2013 | 8 | 14 | 4 | 04_14_08 | ISL | IS
IS | 2013-04-14 09:00:00 | Iceland | 2494 | Europe | 2030 | 2013 | 9 | 14 | 4 | 04_14_09 | ISL | IS
IS | 2013-04-14 10:00:00 | Iceland | 2507 | Europe | 2030 | 2013 | 10 | 14 | 4 | 04_14_10 | ISL | IS
IS | 2013-04-14 11:00:00 | Iceland | 2502 | Europe | 2030 | 2013 | 11 | 14 | 4 | 04_14_11 | ISL | IS
IS | 2013-04-14 12:00:00 | Iceland | 2502 | Europe | 2030 | 2013 | 12 | 14 | 4 | 04_14_12 | ISL | IS
IS | 2013-04-14 13:00:00 | Iceland | 2500 | Europe | 2030 | 2013 | 13 | 14 | 4 | 04_14_13 | ISL | IS
IS | 2013-04-14 14:00:00 | Iceland | 2503 | Europe | 2030 | 2013 | 14 | 14 | 4 | 04_14_14 | ISL | IS
IS | 2013-04-14 15:00:00 | Iceland | 2503 | Europe | 2030 | 2013 | 15 | 14 | 4 | 04_14_15 | ISL | IS
IS | 2013-04-14 16:00:00 | Iceland | 2536 | Europe | 2030 | 2013 | 16 | 14 | 4 | 04_14_16 | ISL | IS
IS | 2013-04-14 17:00:00 | Iceland | 2587 | Europe | 2030 | 2013 | 17 | 14 | 4 | 04_14_17 | ISL | IS
IS | 2013-04-14 18:00:00 | Iceland | 2583 | Europe | 2030 | 2013 | 18 | 14 | 4 | 04_14_18 | ISL | IS
IS | 2013-04-14 19:00:00 | Iceland | 2581 | Europe | 2030 | 2013 | 19 | 14 | 4 | 04_14_19 | ISL | IS
IS | 2013-04-14 20:00:00 | Iceland | 2542 | Europe | 2030 | 2013 | 20 | 14 | 4 | 04_14_20 | ISL | IS
IS | 2013-04-14 21:00:00 | Iceland | 2497 | Europe | 2030 | 2013 | 21 | 14 | 4 | 04_14_21 | ISL | IS
IS | 2013-04-14 22:00:00 | Iceland | 2418 | Europe | 2030 | 2013 | 22 | 14 | 4 | 04_14_22 | ISL | IS
IS | 2013-04-14 23:00:00 | Iceland | 2380 | Europe | 2030 | 2013 | 23 | 14 | 4 | 04_14_23 | ISL | IS
IS | 2013-04-15 00:00:00 | Iceland | 2412 | Europe | 2030 | 2013 | 0 | 15 | 4 | 04_15_00 | ISL | IS
IS | 2013-04-15 01:00:00 | Iceland | 2394 | Europe | 2030 | 2013 | 1 | 15 | 4 | 04_15_01 | ISL | IS
IS | 2013-04-15 02:00:00 | Iceland | 2389 | Europe | 2030 | 2013 | 2 | 15 | 4 | 04_15_02 | ISL | IS
IS | 2013-04-15 03:00:00 | Iceland | 2393 | Europe | 2030 | 2013 | 3 | 15 | 4 | 04_15_03 | ISL | IS
IS | 2013-04-15 04:00:00 | Iceland | 2394 | Europe | 2030 | 2013 | 4 | 15 | 4 | 04_15_04 | ISL | IS
IS | 2013-04-15 05:00:00 | Iceland | 2485 | Europe | 2030 | 2013 | 5 | 15 | 4 | 04_15_05 | ISL | IS
IS | 2013-04-15 06:00:00 | Iceland | 2574 | Europe | 2030 | 2013 | 6 | 15 | 4 | 04_15_06 | ISL | IS
IS | 2013-04-15 07:00:00 | Iceland | 2678 | Europe | 2030 | 2013 | 7 | 15 | 4 | 04_15_07 | ISL | IS
IS | 2013-04-15 08:00:00 | Iceland | 2775 | Europe | 2030 | 2013 | 8 | 15 | 4 | 04_15_08 | ISL | IS
IS | 2013-04-15 09:00:00 | Iceland | 2836 | Europe | 2030 | 2013 | 9 | 15 | 4 | 04_15_09 | ISL | IS
IS | 2013-04-15 10:00:00 | Iceland | 2812 | Europe | 2030 | 2013 | 10 | 15 | 4 | 04_15_10 | ISL | IS
IS | 2013-04-15 11:00:00 | Iceland | 2812 | Europe | 2030 | 2013 | 11 | 15 | 4 | 04_15_11 | ISL | IS
IS | 2013-04-15 12:00:00 | Iceland | 2812 | Europe | 2030 | 2013 | 12 | 15 | 4 | 04_15_12 | ISL | IS
IS | 2013-04-15 13:00:00 | Iceland | 2810 | Europe | 2030 | 2013 | 13 | 15 | 4 | 04_15_13 | ISL | IS
IS | 2013-04-15 14:00:00 | Iceland | 2734 | Europe | 2030 | 2013 | 14 | 15 | 4 | 04_15_14 | ISL | IS
IS | 2013-04-15 15:00:00 | Iceland | 2734 | Europe | 2030 | 2013 | 15 | 15 | 4 | 04_15_15 | ISL | IS
IS | 2013-04-15 16:00:00 | Iceland | 2731 | Europe | 2030 | 2013 | 16 | 15 | 4 | 04_15_16 | ISL | IS
IS | 2013-04-15 17:00:00 | Iceland | 2739 | Europe | 2030 | 2013 | 17 | 15 | 4 | 04_15_17 | ISL | IS
IS | 2013-04-15 18:00:00 | Iceland | 2739 | Europe | 2030 | 2013 | 18 | 15 | 4 | 04_15_18 | ISL | IS
IS | 2013-04-15 19:00:00 | Iceland | 2733 | Europe | 2030 | 2013 | 19 | 15 | 4 | 04_15_19 | ISL | IS
IS | 2013-04-15 20:00:00 | Iceland | 2725 | Europe | 2030 | 2013 | 20 | 15 | 4 | 04_15_20 | ISL | IS
IS | 2013-04-15 21:00:00 | Iceland | 2563 | Europe | 2030 | 2013 | 21 | 15 | 4 | 04_15_21 | ISL | IS
IS | 2013-04-15 22:00:00 | Iceland | 2466 | Europe | 2030 | 2013 | 22 | 15 | 4 | 04_15_22 | ISL | IS
IS | 2013-04-15 23:00:00 | Iceland | 2386 | Europe | 2030 | 2013 | 23 | 15 | 4 | 04_15_23 | ISL | IS
IS | 2013-04-16 00:00:00 | Iceland | 2349 | Europe | 2030 | 2013 | 0 | 16 | 4 | 04_16_00 | ISL | IS
IS | 2013-04-16 01:00:00 | Iceland | 2325 | Europe | 2030 | 2013 | 1 | 16 | 4 | 04_16_01 | ISL | IS
IS | 2013-04-16 02:00:00 | Iceland | 2316 | Europe | 2030 | 2013 | 2 | 16 | 4 | 04_16_02 | ISL | IS
IS | 2013-04-16 03:00:00 | Iceland | 2320 | Europe | 2030 | 2013 | 3 | 16 | 4 | 04_16_03 | ISL | IS
IS | 2013-04-16 04:00:00 | Iceland | 2351 | Europe | 2030 | 2013 | 4 | 16 | 4 | 04_16_04 | ISL | IS
IS | 2013-04-16 05:00:00 | Iceland | 2474 | Europe | 2030 | 2013 | 5 | 16 | 4 | 04_16_05 | ISL | IS
IS | 2013-04-16 06:00:00 | Iceland | 2551 | Europe | 2030 | 2013 | 6 | 16 | 4 | 04_16_06 | ISL | IS
IS | 2013-04-16 07:00:00 | Iceland | 2688 | Europe | 2030 | 2013 | 7 | 16 | 4 | 04_16_07 | ISL | IS
IS | 2013-04-16 08:00:00 | Iceland | 2751 | Europe | 2030 | 2013 | 8 | 16 | 4 | 04_16_08 | ISL | IS
IS | 2013-04-16 09:00:00 | Iceland | 2812 | Europe | 2030 | 2013 | 9 | 16 | 4 | 04_16_09 | ISL | IS
IS | 2013-04-16 10:00:00 | Iceland | 2812 | Europe | 2030 | 2013 | 10 | 16 | 4 | 04_16_10 | ISL | IS
IS | 2013-04-16 11:00:00 | Iceland | 2786 | Europe | 2030 | 2013 | 11 | 16 | 4 | 04_16_11 | ISL | IS
IS | 2013-04-16 12:00:00 | Iceland | 2747 | Europe | 2030 | 2013 | 12 | 16 | 4 | 04_16_12 | ISL | IS
IS | 2013-04-16 13:00:00 | Iceland | 2734 | Europe | 2030 | 2013 | 13 | 16 | 4 | 04_16_13 | ISL | IS
IS | 2013-04-16 14:00:00 | Iceland | 2734 | Europe | 2030 | 2013 | 14 | 16 | 4 | 04_16_14 | ISL | IS
IS | 2013-04-16 15:00:00 | Iceland | 2734 | Europe | 2030 | 2013 | 15 | 16 | 4 | 04_16_15 | ISL | IS
IS | 2013-04-16 16:00:00 | Iceland | 2762 | Europe | 2030 | 2013 | 16 | 16 | 4 | 04_16_16 | ISL | IS
IS | 2013-04-16 17:00:00 | Iceland | 2815 | Europe | 2030 | 2013 | 17 | 16 | 4 | 04_16_17 | ISL | IS
IS | 2013-04-16 18:00:00 | Iceland | 2815 | Europe | 2030 | 2013 | 18 | 16 | 4 | 04_16_18 | ISL | IS
IS | 2013-04-16 19:00:00 | Iceland | 2810 | Europe | 2030 | 2013 | 19 | 16 | 4 | 04_16_19 | ISL | IS
IS | 2013-04-16 20:00:00 | Iceland | 2752 | Europe | 2030 | 2013 | 20 | 16 | 4 | 04_16_20 | ISL | IS
IS | 2013-04-16 21:00:00 | Iceland | 2592 | Europe | 2030 | 2013 | 21 | 16 | 4 | 04_16_21 | ISL | IS
IS | 2013-04-16 22:00:00 | Iceland | 2498 | Europe | 2030 | 2013 | 22 | 16 | 4 | 04_16_22 | ISL | IS
IS | 2013-04-16 23:00:00 | Iceland | 2406 | Europe | 2030 | 2013 | 23 | 16 | 4 | 04_16_23 | ISL | IS
IS | 2013-04-17 00:00:00 | Iceland | 2390 | Europe | 2030 | 2013 | 0 | 17 | 4 | 04_17_00 | ISL | IS
IS | 2013-04-17 01:00:00 | Iceland | 2371 | Europe | 2030 | 2013 | 1 | 17 | 4 | 04_17_01 | ISL | IS
IS | 2013-04-17 02:00:00 | Iceland | 2365 | Europe | 2030 | 2013 | 2 | 17 | 4 | 04_17_02 | ISL | IS
IS | 2013-04-17 03:00:00 | Iceland | 2369 | Europe | 2030 | 2013 | 3 | 17 | 4 | 04_17_03 | ISL | IS
IS | 2013-04-17 04:00:00 | Iceland | 2394 | Europe | 2030 | 2013 | 4 | 17 | 4 | 04_17_04 | ISL | IS
IS | 2013-04-17 05:00:00 | Iceland | 2485 | Europe | 2030 | 2013 | 5 | 17 | 4 | 04_17_05 | ISL | IS
IS | 2013-04-17 06:00:00 | Iceland | 2574 | Europe | 2030 | 2013 | 6 | 17 | 4 | 04_17_06 | ISL | IS
IS | 2013-04-17 07:00:00 | Iceland | 2678 | Europe | 2030 | 2013 | 7 | 17 | 4 | 04_17_07 | ISL | IS
IS | 2013-04-17 08:00:00 | Iceland | 2765 | Europe | 2030 | 2013 | 8 | 17 | 4 | 04_17_08 | ISL | IS
IS | 2013-04-17 09:00:00 | Iceland | 2826 | Europe | 2030 | 2013 | 9 | 17 | 4 | 04_17_09 | ISL | IS
IS | 2013-04-17 10:00:00 | Iceland | 2836 | Europe | 2030 | 2013 | 10 | 17 | 4 | 04_17_10 | ISL | IS
IS | 2013-04-17 11:00:00 | Iceland | 2836 | Europe | 2030 | 2013 | 11 | 17 | 4 | 04_17_11 | ISL | IS
IS | 2013-04-17 12:00:00 | Iceland | 2836 | Europe | 2030 | 2013 | 12 | 17 | 4 | 04_17_12 | ISL | IS
IS | 2013-04-17 13:00:00 | Iceland | 2834 | Europe | 2030 | 2013 | 13 | 17 | 4 | 04_17_13 | ISL | IS
IS | 2013-04-17 14:00:00 | Iceland | 2834 | Europe | 2030 | 2013 | 14 | 17 | 4 | 04_17_14 | ISL | IS
IS | 2013-04-17 15:00:00 | Iceland | 2834 | Europe | 2030 | 2013 | 15 | 17 | 4 | 04_17_15 | ISL | IS
IS | 2013-04-17 16:00:00 | Iceland | 2835 | Europe | 2030 | 2013 | 16 | 17 | 4 | 04_17_16 | ISL | IS
IS | 2013-04-17 17:00:00 | Iceland | 2839 | Europe | 2030 | 2013 | 17 | 17 | 4 | 04_17_17 | ISL | IS
IS | 2013-04-17 18:00:00 | Iceland | 2839 | Europe | 2030 | 2013 | 18 | 17 | 4 | 04_17_18 | ISL | IS
IS | 2013-04-17 19:00:00 | Iceland | 2836 | Europe | 2030 | 2013 | 19 | 17 | 4 | 04_17_19 | ISL | IS
IS | 2013-04-17 20:00:00 | Iceland | 2767 | Europe | 2030 | 2013 | 20 | 17 | 4 | 04_17_20 | ISL | IS
IS | 2013-04-17 21:00:00 | Iceland | 2604 | Europe | 2030 | 2013 | 21 | 17 | 4 | 04_17_21 | ISL | IS
IS | 2013-04-17 22:00:00 | Iceland | 2487 | Europe | 2030 | 2013 | 22 | 17 | 4 | 04_17_22 | ISL | IS
IS | 2013-04-17 23:00:00 | Iceland | 2406 | Europe | 2030 | 2013 | 23 | 17 | 4 | 04_17_23 | ISL | IS
IS | 2013-04-18 00:00:00 | Iceland | 2390 | Europe | 2030 | 2013 | 0 | 18 | 4 | 04_18_00 | ISL | IS
IS | 2013-04-18 01:00:00 | Iceland | 2371 | Europe | 2030 | 2013 | 1 | 18 | 4 | 04_18_01 | ISL | IS
IS | 2013-04-18 02:00:00 | Iceland | 2365 | Europe | 2030 | 2013 | 2 | 18 | 4 | 04_18_02 | ISL | IS
IS | 2013-04-18 03:00:00 | Iceland | 2369 | Europe | 2030 | 2013 | 3 | 18 | 4 | 04_18_03 | ISL | IS
IS | 2013-04-18 04:00:00 | Iceland | 2394 | Europe | 2030 | 2013 | 4 | 18 | 4 | 04_18_04 | ISL | IS
IS | 2013-04-18 05:00:00 | Iceland | 2497 | Europe | 2030 | 2013 | 5 | 18 | 4 | 04_18_05 | ISL | IS
IS | 2013-04-18 06:00:00 | Iceland | 2594 | Europe | 2030 | 2013 | 6 | 18 | 4 | 04_18_06 | ISL | IS
IS | 2013-04-18 07:00:00 | Iceland | 2678 | Europe | 2030 | 2013 | 7 | 18 | 4 | 04_18_07 | ISL | IS
IS | 2013-04-18 08:00:00 | Iceland | 2765 | Europe | 2030 | 2013 | 8 | 18 | 4 | 04_18_08 | ISL | IS
IS | 2013-04-18 09:00:00 | Iceland | 2826 | Europe | 2030 | 2013 | 9 | 18 | 4 | 04_18_09 | ISL | IS
IS | 2013-04-18 10:00:00 | Iceland | 2824 | Europe | 2030 | 2013 | 10 | 18 | 4 | 04_18_10 | ISL | IS
IS | 2013-04-18 11:00:00 | Iceland | 2825 | Europe | 2030 | 2013 | 11 | 18 | 4 | 04_18_11 | ISL | IS
IS | 2013-04-18 12:00:00 | Iceland | 2825 | Europe | 2030 | 2013 | 12 | 18 | 4 | 04_18_12 | ISL | IS
IS | 2013-04-18 13:00:00 | Iceland | 2823 | Europe | 2030 | 2013 | 13 | 18 | 4 | 04_18_13 | ISL | IS
IS | 2013-04-18 14:00:00 | Iceland | 2823 | Europe | 2030 | 2013 | 14 | 18 | 4 | 04_18_14 | ISL | IS
IS | 2013-04-18 15:00:00 | Iceland | 2823 | Europe | 2030 | 2013 | 15 | 18 | 4 | 04_18_15 | ISL | IS
IS | 2013-04-18 16:00:00 | Iceland | 2823 | Europe | 2030 | 2013 | 16 | 18 | 4 | 04_18_16 | ISL | IS
IS | 2013-04-18 17:00:00 | Iceland | 2828 | Europe | 2030 | 2013 | 17 | 18 | 4 | 04_18_17 | ISL | IS
IS | 2013-04-18 18:00:00 | Iceland | 2828 | Europe | 2030 | 2013 | 18 | 18 | 4 | 04_18_18 | ISL | IS
IS | 2013-04-18 19:00:00 | Iceland | 2825 | Europe | 2030 | 2013 | 19 | 18 | 4 | 04_18_19 | ISL | IS
IS | 2013-04-18 20:00:00 | Iceland | 2752 | Europe | 2030 | 2013 | 20 | 18 | 4 | 04_18_20 | ISL | IS
IS | 2013-04-18 21:00:00 | Iceland | 2601 | Europe | 2030 | 2013 | 21 | 18 | 4 | 04_18_21 | ISL | IS
IS | 2013-04-18 22:00:00 | Iceland | 2495 | Europe | 2030 | 2013 | 22 | 18 | 4 | 04_18_22 | ISL | IS
IS | 2013-04-18 23:00:00 | Iceland | 2415 | Europe | 2030 | 2013 | 23 | 18 | 4 | 04_18_23 | ISL | IS
IS | 2013-04-19 00:00:00 | Iceland | 2411 | Europe | 2030 | 2013 | 0 | 19 | 4 | 04_19_00 | ISL | IS
IS | 2013-04-19 01:00:00 | Iceland | 2391 | Europe | 2030 | 2013 | 1 | 19 | 4 | 04_19_01 | ISL | IS
IS | 2013-04-19 02:00:00 | Iceland | 2386 | Europe | 2030 | 2013 | 2 | 19 | 4 | 04_19_02 | ISL | IS
IS | 2013-04-19 03:00:00 | Iceland | 2389 | Europe | 2030 | 2013 | 3 | 19 | 4 | 04_19_03 | ISL | IS
IS | 2013-04-19 04:00:00 | Iceland | 2414 | Europe | 2030 | 2013 | 4 | 19 | 4 | 04_19_04 | ISL | IS
IS | 2013-04-19 05:00:00 | Iceland | 2505 | Europe | 2030 | 2013 | 5 | 19 | 4 | 04_19_05 | ISL | IS
IS | 2013-04-19 06:00:00 | Iceland | 2586 | Europe | 2030 | 2013 | 6 | 19 | 4 | 04_19_06 | ISL | IS
IS | 2013-04-19 07:00:00 | Iceland | 2678 | Europe | 2030 | 2013 | 7 | 19 | 4 | 04_19_07 | ISL | IS
IS | 2013-04-19 08:00:00 | Iceland | 2765 | Europe | 2030 | 2013 | 8 | 19 | 4 | 04_19_08 | ISL | IS
IS | 2013-04-19 09:00:00 | Iceland | 2850 | Europe | 2030 | 2013 | 9 | 19 | 4 | 04_19_09 | ISL | IS
IS | 2013-04-19 10:00:00 | Iceland | 2804 | Europe | 2030 | 2013 | 10 | 19 | 4 | 04_19_10 | ISL | IS
IS | 2013-04-19 11:00:00 | Iceland | 2776 | Europe | 2030 | 2013 | 11 | 19 | 4 | 04_19_11 | ISL | IS
IS | 2013-04-19 12:00:00 | Iceland | 2736 | Europe | 2030 | 2013 | 12 | 19 | 4 | 04_19_12 | ISL | IS
IS | 2013-04-19 13:00:00 | Iceland | 2734 | Europe | 2030 | 2013 | 13 | 19 | 4 | 04_19_13 | ISL | IS
IS | 2013-04-19 14:00:00 | Iceland | 2730 | Europe | 2030 | 2013 | 14 | 19 | 4 | 04_19_14 | ISL | IS
IS | 2013-04-19 15:00:00 | Iceland | 2730 | Europe | 2030 | 2013 | 15 | 19 | 4 | 04_19_15 | ISL | IS
IS | 2013-04-19 16:00:00 | Iceland | 2728 | Europe | 2030 | 2013 | 16 | 19 | 4 | 04_19_16 | ISL | IS
IS | 2013-04-19 17:00:00 | Iceland | 2736 | Europe | 2030 | 2013 | 17 | 19 | 4 | 04_19_17 | ISL | IS
IS | 2013-04-19 18:00:00 | Iceland | 2732 | Europe | 2030 | 2013 | 18 | 19 | 4 | 04_19_18 | ISL | IS
IS | 2013-04-19 19:00:00 | Iceland | 2730 | Europe | 2030 | 2013 | 19 | 19 | 4 | 04_19_19 | ISL | IS
IS | 2013-04-19 20:00:00 | Iceland | 2651 | Europe | 2030 | 2013 | 20 | 19 | 4 | 04_19_20 | ISL | IS
IS | 2013-04-19 21:00:00 | Iceland | 2509 | Europe | 2030 | 2013 | 21 | 19 | 4 | 04_19_21 | ISL | IS
IS | 2013-04-19 22:00:00 | Iceland | 2405 | Europe | 2030 | 2013 | 22 | 19 | 4 | 04_19_22 | ISL | IS
IS | 2013-04-19 23:00:00 | Iceland | 2322 | Europe | 2030 | 2013 | 23 | 19 | 4 | 04_19_23 | ISL | IS
IS | 2013-04-20 00:00:00 | Iceland | 2286 | Europe | 2030 | 2013 | 0 | 20 | 4 | 04_20_00 | ISL | IS
IS | 2013-04-20 01:00:00 | Iceland | 2245 | Europe | 2030 | 2013 | 1 | 20 | 4 | 04_20_01 | ISL | IS
IS | 2013-04-20 02:00:00 | Iceland | 2243 | Europe | 2030 | 2013 | 2 | 20 | 4 | 04_20_02 | ISL | IS
IS | 2013-04-20 03:00:00 | Iceland | 2243 | Europe | 2030 | 2013 | 3 | 20 | 4 | 04_20_03 | ISL | IS
IS | 2013-04-20 04:00:00 | Iceland | 2244 | Europe | 2030 | 2013 | 4 | 20 | 4 | 04_20_04 | ISL | IS
IS | 2013-04-20 05:00:00 | Iceland | 2268 | Europe | 2030 | 2013 | 5 | 20 | 4 | 04_20_05 | ISL | IS
IS | 2013-04-20 06:00:00 | Iceland | 2246 | Europe | 2030 | 2013 | 6 | 20 | 4 | 04_20_06 | ISL | IS
IS | 2013-04-20 07:00:00 | Iceland | 2271 | Europe | 2030 | 2013 | 7 | 20 | 4 | 04_20_07 | ISL | IS
IS | 2013-04-20 08:00:00 | Iceland | 2313 | Europe | 2030 | 2013 | 8 | 20 | 4 | 04_20_08 | ISL | IS
IS | 2013-04-20 09:00:00 | Iceland | 2400 | Europe | 2030 | 2013 | 9 | 20 | 4 | 04_20_09 | ISL | IS
IS | 2013-04-20 10:00:00 | Iceland | 2475 | Europe | 2030 | 2013 | 10 | 20 | 4 | 04_20_10 | ISL | IS
IS | 2013-04-20 11:00:00 | Iceland | 2469 | Europe | 2030 | 2013 | 11 | 20 | 4 | 04_20_11 | ISL | IS
IS | 2013-04-20 12:00:00 | Iceland | 2469 | Europe | 2030 | 2013 | 12 | 20 | 4 | 04_20_12 | ISL | IS
IS | 2013-04-20 13:00:00 | Iceland | 2467 | Europe | 2030 | 2013 | 13 | 20 | 4 | 04_20_13 | ISL | IS
IS | 2013-04-20 14:00:00 | Iceland | 2465 | Europe | 2030 | 2013 | 14 | 20 | 4 | 04_20_14 | ISL | IS
IS | 2013-04-20 15:00:00 | Iceland | 2465 | Europe | 2030 | 2013 | 15 | 20 | 4 | 04_20_15 | ISL | IS
IS | 2013-04-20 16:00:00 | Iceland | 2504 | Europe | 2030 | 2013 | 16 | 20 | 4 | 04_20_16 | ISL | IS
IS | 2013-04-20 17:00:00 | Iceland | 2548 | Europe | 2030 | 2013 | 17 | 20 | 4 | 04_20_17 | ISL | IS
IS | 2013-04-20 18:00:00 | Iceland | 2548 | Europe | 2030 | 2013 | 18 | 20 | 4 | 04_20_18 | ISL | IS
IS | 2013-04-20 19:00:00 | Iceland | 2540 | Europe | 2030 | 2013 | 19 | 20 | 4 | 04_20_19 | ISL | IS
IS | 2013-04-20 20:00:00 | Iceland | 2512 | Europe | 2030 | 2013 | 20 | 20 | 4 | 04_20_20 | ISL | IS
IS | 2013-04-20 21:00:00 | Iceland | 2467 | Europe | 2030 | 2013 | 21 | 20 | 4 | 04_20_21 | ISL | IS
IS | 2013-04-20 22:00:00 | Iceland | 2415 | Europe | 2030 | 2013 | 22 | 20 | 4 | 04_20_22 | ISL | IS
IS | 2013-04-20 23:00:00 | Iceland | 2380 | Europe | 2030 | 2013 | 23 | 20 | 4 | 04_20_23 | ISL | IS
IS | 2013-04-21 00:00:00 | Iceland | 2378 | Europe | 2030 | 2013 | 0 | 21 | 4 | 04_21_00 | ISL | IS
IS | 2013-04-21 01:00:00 | Iceland | 2369 | Europe | 2030 | 2013 | 1 | 21 | 4 | 04_21_01 | ISL | IS
IS | 2013-04-21 02:00:00 | Iceland | 2364 | Europe | 2030 | 2013 | 2 | 21 | 4 | 04_21_02 | ISL | IS
IS | 2013-04-21 03:00:00 | Iceland | 2365 | Europe | 2030 | 2013 | 3 | 21 | 4 | 04_21_03 | ISL | IS
IS | 2013-04-21 04:00:00 | Iceland | 2366 | Europe | 2030 | 2013 | 4 | 21 | 4 | 04_21_04 | ISL | IS
IS | 2013-04-21 05:00:00 | Iceland | 2392 | Europe | 2030 | 2013 | 5 | 21 | 4 | 04_21_05 | ISL | IS
IS | 2013-04-21 06:00:00 | Iceland | 2366 | Europe | 2030 | 2013 | 6 | 21 | 4 | 04_21_06 | ISL | IS
IS | 2013-04-21 07:00:00 | Iceland | 2382 | Europe | 2030 | 2013 | 7 | 21 | 4 | 04_21_07 | ISL | IS
IS | 2013-04-21 08:00:00 | Iceland | 2420 | Europe | 2030 | 2013 | 8 | 21 | 4 | 04_21_08 | ISL | IS
IS | 2013-04-21 09:00:00 | Iceland | 2496 | Europe | 2030 | 2013 | 9 | 21 | 4 | 04_21_09 | ISL | IS
IS | 2013-04-21 10:00:00 | Iceland | 2482 | Europe | 2030 | 2013 | 10 | 21 | 4 | 04_21_10 | ISL | IS
IS | 2013-04-21 11:00:00 | Iceland | 2476 | Europe | 2030 | 2013 | 11 | 21 | 4 | 04_21_11 | ISL | IS
IS | 2013-04-21 12:00:00 | Iceland | 2472 | Europe | 2030 | 2013 | 12 | 21 | 4 | 04_21_12 | ISL | IS
IS | 2013-04-21 13:00:00 | Iceland | 2471 | Europe | 2030 | 2013 | 13 | 21 | 4 | 04_21_13 | ISL | IS
IS | 2013-04-21 14:00:00 | Iceland | 2470 | Europe | 2030 | 2013 | 14 | 21 | 4 | 04_21_14 | ISL | IS
IS | 2013-04-21 15:00:00 | Iceland | 2470 | Europe | 2030 | 2013 | 15 | 21 | 4 | 04_21_15 | ISL | IS
IS | 2013-04-21 16:00:00 | Iceland | 2504 | Europe | 2030 | 2013 | 16 | 21 | 4 | 04_21_16 | ISL | IS
IS | 2013-04-21 17:00:00 | Iceland | 2556 | Europe | 2030 | 2013 | 17 | 21 | 4 | 04_21_17 | ISL | IS
IS | 2013-04-21 18:00:00 | Iceland | 2548 | Europe | 2030 | 2013 | 18 | 21 | 4 | 04_21_18 | ISL | IS
IS | 2013-04-21 19:00:00 | Iceland | 2548 | Europe | 2030 | 2013 | 19 | 21 | 4 | 04_21_19 | ISL | IS
IS | 2013-04-21 20:00:00 | Iceland | 2522 | Europe | 2030 | 2013 | 20 | 21 | 4 | 04_21_20 | ISL | IS
IS | 2013-04-21 21:00:00 | Iceland | 2477 | Europe | 2030 | 2013 | 21 | 21 | 4 | 04_21_21 | ISL | IS
IS | 2013-04-21 22:00:00 | Iceland | 2415 | Europe | 2030 | 2013 | 22 | 21 | 4 | 04_21_22 | ISL | IS
IS | 2013-04-21 23:00:00 | Iceland | 2380 | Europe | 2030 | 2013 | 23 | 21 | 4 | 04_21_23 | ISL | IS
IS | 2013-04-22 00:00:00 | Iceland | 2386 | Europe | 2030 | 2013 | 0 | 22 | 4 | 04_22_00 | ISL | IS
IS | 2013-04-22 01:00:00 | Iceland | 2393 | Europe | 2030 | 2013 | 1 | 22 | 4 | 04_22_01 | ISL | IS
IS | 2013-04-22 02:00:00 | Iceland | 2389 | Europe | 2030 | 2013 | 2 | 22 | 4 | 04_22_02 | ISL | IS
IS | 2013-04-22 03:00:00 | Iceland | 2370 | Europe | 2030 | 2013 | 3 | 22 | 4 | 04_22_03 | ISL | IS
IS | 2013-04-22 04:00:00 | Iceland | 2383 | Europe | 2030 | 2013 | 4 | 22 | 4 | 04_22_04 | ISL | IS
IS | 2013-04-22 05:00:00 | Iceland | 2474 | Europe | 2030 | 2013 | 5 | 22 | 4 | 04_22_05 | ISL | IS
IS | 2013-04-22 06:00:00 | Iceland | 2551 | Europe | 2030 | 2013 | 6 | 22 | 4 | 04_22_06 | ISL | IS
IS | 2013-04-22 07:00:00 | Iceland | 2688 | Europe | 2030 | 2013 | 7 | 22 | 4 | 04_22_07 | ISL | IS
IS | 2013-04-22 08:00:00 | Iceland | 2769 | Europe | 2030 | 2013 | 8 | 22 | 4 | 04_22_08 | ISL | IS
IS | 2013-04-22 09:00:00 | Iceland | 2812 | Europe | 2030 | 2013 | 9 | 22 | 4 | 04_22_09 | ISL | IS
IS | 2013-04-22 10:00:00 | Iceland | 2797 | Europe | 2030 | 2013 | 10 | 22 | 4 | 04_22_10 | ISL | IS
IS | 2013-04-22 11:00:00 | Iceland | 2736 | Europe | 2030 | 2013 | 11 | 22 | 4 | 04_22_11 | ISL | IS
IS | 2013-04-22 12:00:00 | Iceland | 2736 | Europe | 2030 | 2013 | 12 | 22 | 4 | 04_22_12 | ISL | IS
IS | 2013-04-22 13:00:00 | Iceland | 2728 | Europe | 2030 | 2013 | 13 | 22 | 4 | 04_22_13 | ISL | IS
IS | 2013-04-22 14:00:00 | Iceland | 2718 | Europe | 2030 | 2013 | 14 | 22 | 4 | 04_22_14 | ISL | IS
IS | 2013-04-22 15:00:00 | Iceland | 2718 | Europe | 2030 | 2013 | 15 | 22 | 4 | 04_22_15 | ISL | IS
IS | 2013-04-22 16:00:00 | Iceland | 2701 | Europe | 2030 | 2013 | 16 | 22 | 4 | 04_22_16 | ISL | IS
IS | 2013-04-22 17:00:00 | Iceland | 2736 | Europe | 2030 | 2013 | 17 | 22 | 4 | 04_22_17 | ISL | IS
IS | 2013-04-22 18:00:00 | Iceland | 2736 | Europe | 2030 | 2013 | 18 | 22 | 4 | 04_22_18 | ISL | IS
IS | 2013-04-22 19:00:00 | Iceland | 2733 | Europe | 2030 | 2013 | 19 | 22 | 4 | 04_22_19 | ISL | IS
IS | 2013-04-22 20:00:00 | Iceland | 2682 | Europe | 2030 | 2013 | 20 | 22 | 4 | 04_22_20 | ISL | IS
IS | 2013-04-22 21:00:00 | Iceland | 2555 | Europe | 2030 | 2013 | 21 | 22 | 4 | 04_22_21 | ISL | IS
IS | 2013-04-22 22:00:00 | Iceland | 2457 | Europe | 2030 | 2013 | 22 | 22 | 4 | 04_22_22 | ISL | IS
IS | 2013-04-22 23:00:00 | Iceland | 2373 | Europe | 2030 | 2013 | 23 | 22 | 4 | 04_22_23 | ISL | IS
IS | 2013-04-23 00:00:00 | Iceland | 2317 | Europe | 2030 | 2013 | 0 | 23 | 4 | 04_23_00 | ISL | IS
IS | 2013-04-23 01:00:00 | Iceland | 2294 | Europe | 2030 | 2013 | 1 | 23 | 4 | 04_23_01 | ISL | IS
IS | 2013-04-23 02:00:00 | Iceland | 2284 | Europe | 2030 | 2013 | 2 | 23 | 4 | 04_23_02 | ISL | IS
IS | 2013-04-23 03:00:00 | Iceland | 2302 | Europe | 2030 | 2013 | 3 | 23 | 4 | 04_23_03 | ISL | IS
IS | 2013-04-23 04:00:00 | Iceland | 2339 | Europe | 2030 | 2013 | 4 | 23 | 4 | 04_23_04 | ISL | IS
IS | 2013-04-23 05:00:00 | Iceland | 2448 | Europe | 2030 | 2013 | 5 | 23 | 4 | 04_23_05 | ISL | IS
IS | 2013-04-23 06:00:00 | Iceland | 2508 | Europe | 2030 | 2013 | 6 | 23 | 4 | 04_23_06 | ISL | IS
IS | 2013-04-23 07:00:00 | Iceland | 2643 | Europe | 2030 | 2013 | 7 | 23 | 4 | 04_23_07 | ISL | IS
IS | 2013-04-23 08:00:00 | Iceland | 2727 | Europe | 2030 | 2013 | 8 | 23 | 4 | 04_23_08 | ISL | IS
IS | 2013-04-23 09:00:00 | Iceland | 2788 | Europe | 2030 | 2013 | 9 | 23 | 4 | 04_23_09 | ISL | IS
IS | 2013-04-23 10:00:00 | Iceland | 2736 | Europe | 2030 | 2013 | 10 | 23 | 4 | 04_23_10 | ISL | IS
IS | 2013-04-23 11:00:00 | Iceland | 2736 | Europe | 2030 | 2013 | 11 | 23 | 4 | 04_23_11 | ISL | IS
IS | 2013-04-23 12:00:00 | Iceland | 2736 | Europe | 2030 | 2013 | 12 | 23 | 4 | 04_23_12 | ISL | IS
IS | 2013-04-23 13:00:00 | Iceland | 2734 | Europe | 2030 | 2013 | 13 | 23 | 4 | 04_23_13 | ISL | IS
IS | 2013-04-23 14:00:00 | Iceland | 2734 | Europe | 2030 | 2013 | 14 | 23 | 4 | 04_23_14 | ISL | IS
IS | 2013-04-23 15:00:00 | Iceland | 2734 | Europe | 2030 | 2013 | 15 | 23 | 4 | 04_23_15 | ISL | IS
IS | 2013-04-23 16:00:00 | Iceland | 2762 | Europe | 2030 | 2013 | 16 | 23 | 4 | 04_23_16 | ISL | IS
IS | 2013-04-23 17:00:00 | Iceland | 2815 | Europe | 2030 | 2013 | 17 | 23 | 4 | 04_23_17 | ISL | IS
IS | 2013-04-23 18:00:00 | Iceland | 2815 | Europe | 2030 | 2013 | 18 | 23 | 4 | 04_23_18 | ISL | IS
IS | 2013-04-23 19:00:00 | Iceland | 2810 | Europe | 2030 | 2013 | 19 | 23 | 4 | 04_23_19 | ISL | IS
IS | 2013-04-23 20:00:00 | Iceland | 2734 | Europe | 2030 | 2013 | 20 | 23 | 4 | 04_23_20 | ISL | IS
IS | 2013-04-23 21:00:00 | Iceland | 2577 | Europe | 2030 | 2013 | 21 | 23 | 4 | 04_23_21 | ISL | IS
IS | 2013-04-23 22:00:00 | Iceland | 2484 | Europe | 2030 | 2013 | 22 | 23 | 4 | 04_23_22 | ISL | IS
IS | 2013-04-23 23:00:00 | Iceland | 2406 | Europe | 2030 | 2013 | 23 | 23 | 4 | 04_23_23 | ISL | IS
IS | 2013-04-24 00:00:00 | Iceland | 2368 | Europe | 2030 | 2013 | 0 | 24 | 4 | 04_24_00 | ISL | IS
IS | 2013-04-24 01:00:00 | Iceland | 2337 | Europe | 2030 | 2013 | 1 | 24 | 4 | 04_24_01 | ISL | IS
IS | 2013-04-24 02:00:00 | Iceland | 2340 | Europe | 2030 | 2013 | 2 | 24 | 4 | 04_24_02 | ISL | IS
IS | 2013-04-24 03:00:00 | Iceland | 2364 | Europe | 2030 | 2013 | 3 | 24 | 4 | 04_24_03 | ISL | IS
IS | 2013-04-24 04:00:00 | Iceland | 2383 | Europe | 2030 | 2013 | 4 | 24 | 4 | 04_24_04 | ISL | IS
IS | 2013-04-24 05:00:00 | Iceland | 2508 | Europe | 2030 | 2013 | 5 | 24 | 4 | 04_24_05 | ISL | IS
IS | 2013-04-24 06:00:00 | Iceland | 2589 | Europe | 2030 | 2013 | 6 | 24 | 4 | 04_24_06 | ISL | IS
IS | 2013-04-24 07:00:00 | Iceland | 2701 | Europe | 2030 | 2013 | 7 | 24 | 4 | 04_24_07 | ISL | IS
IS | 2013-04-24 08:00:00 | Iceland | 2775 | Europe | 2030 | 2013 | 8 | 24 | 4 | 04_24_08 | ISL | IS
IS | 2013-04-24 09:00:00 | Iceland | 2836 | Europe | 2030 | 2013 | 9 | 24 | 4 | 04_24_09 | ISL | IS
IS | 2013-04-24 10:00:00 | Iceland | 2833 | Europe | 2030 | 2013 | 10 | 24 | 4 | 04_24_10 | ISL | IS
IS | 2013-04-24 11:00:00 | Iceland | 2833 | Europe | 2030 | 2013 | 11 | 24 | 4 | 04_24_11 | ISL | IS
IS | 2013-04-24 12:00:00 | Iceland | 2821 | Europe | 2030 | 2013 | 12 | 24 | 4 | 04_24_12 | ISL | IS
IS | 2013-04-24 13:00:00 | Iceland | 2820 | Europe | 2030 | 2013 | 13 | 24 | 4 | 04_24_13 | ISL | IS
IS | 2013-04-24 14:00:00 | Iceland | 2815 | Europe | 2030 | 2013 | 14 | 24 | 4 | 04_24_14 | ISL | IS
IS | 2013-04-24 15:00:00 | Iceland | 2820 | Europe | 2030 | 2013 | 15 | 24 | 4 | 04_24_15 | ISL | IS
IS | 2013-04-24 16:00:00 | Iceland | 2820 | Europe | 2030 | 2013 | 16 | 24 | 4 | 04_24_16 | ISL | IS
IS | 2013-04-24 17:00:00 | Iceland | 2836 | Europe | 2030 | 2013 | 17 | 24 | 4 | 04_24_17 | ISL | IS
IS | 2013-04-24 18:00:00 | Iceland | 2839 | Europe | 2030 | 2013 | 18 | 24 | 4 | 04_24_18 | ISL | IS
IS | 2013-04-24 19:00:00 | Iceland | 2836 | Europe | 2030 | 2013 | 19 | 24 | 4 | 04_24_19 | ISL | IS
IS | 2013-04-24 20:00:00 | Iceland | 2767 | Europe | 2030 | 2013 | 20 | 24 | 4 | 04_24_20 | ISL | IS
IS | 2013-04-24 21:00:00 | Iceland | 2604 | Europe | 2030 | 2013 | 21 | 24 | 4 | 04_24_21 | ISL | IS
IS | 2013-04-24 22:00:00 | Iceland | 2495 | Europe | 2030 | 2013 | 22 | 24 | 4 | 04_24_22 | ISL | IS
IS | 2013-04-24 23:00:00 | Iceland | 2415 | Europe | 2030 | 2013 | 23 | 24 | 4 | 04_24_23 | ISL | IS
IS | 2013-04-25 00:00:00 | Iceland | 2390 | Europe | 2030 | 2013 | 0 | 25 | 4 | 04_25_00 | ISL | IS
IS | 2013-04-25 01:00:00 | Iceland | 2371 | Europe | 2030 | 2013 | 1 | 25 | 4 | 04_25_01 | ISL | IS
IS | 2013-04-25 02:00:00 | Iceland | 2365 | Europe | 2030 | 2013 | 2 | 25 | 4 | 04_25_02 | ISL | IS
IS | 2013-04-25 03:00:00 | Iceland | 2369 | Europe | 2030 | 2013 | 3 | 25 | 4 | 04_25_03 | ISL | IS
IS | 2013-04-25 04:00:00 | Iceland | 2394 | Europe | 2030 | 2013 | 4 | 25 | 4 | 04_25_04 | ISL | IS
IS | 2013-04-25 05:00:00 | Iceland | 2485 | Europe | 2030 | 2013 | 5 | 25 | 4 | 04_25_05 | ISL | IS
IS | 2013-04-25 06:00:00 | Iceland | 2574 | Europe | 2030 | 2013 | 6 | 25 | 4 | 04_25_06 | ISL | IS
IS | 2013-04-25 07:00:00 | Iceland | 2678 | Europe | 2030 | 2013 | 7 | 25 | 4 | 04_25_07 | ISL | IS
IS | 2013-04-25 08:00:00 | Iceland | 2765 | Europe | 2030 | 2013 | 8 | 25 | 4 | 04_25_08 | ISL | IS
IS | 2013-04-25 09:00:00 | Iceland | 2826 | Europe | 2030 | 2013 | 9 | 25 | 4 | 04_25_09 | ISL | IS
IS | 2013-04-25 10:00:00 | Iceland | 2836 | Europe | 2030 | 2013 | 10 | 25 | 4 | 04_25_10 | ISL | IS
IS | 2013-04-25 11:00:00 | Iceland | 2836 | Europe | 2030 | 2013 | 11 | 25 | 4 | 04_25_11 | ISL | IS
IS | 2013-04-25 12:00:00 | Iceland | 2836 | Europe | 2030 | 2013 | 12 | 25 | 4 | 04_25_12 | ISL | IS
IS | 2013-04-25 13:00:00 | Iceland | 2834 | Europe | 2030 | 2013 | 13 | 25 | 4 | 04_25_13 | ISL | IS
IS | 2013-04-25 14:00:00 | Iceland | 2832 | Europe | 2030 | 2013 | 14 | 25 | 4 | 04_25_14 | ISL | IS
IS | 2013-04-25 15:00:00 | Iceland | 2832 | Europe | 2030 | 2013 | 15 | 25 | 4 | 04_25_15 | ISL | IS
IS | 2013-04-25 16:00:00 | Iceland | 2835 | Europe | 2030 | 2013 | 16 | 25 | 4 | 04_25_16 | ISL | IS
IS | 2013-04-25 17:00:00 | Iceland | 2839 | Europe | 2030 | 2013 | 17 | 25 | 4 | 04_25_17 | ISL | IS
IS | 2013-04-25 18:00:00 | Iceland | 2839 | Europe | 2030 | 2013 | 18 | 25 | 4 | 04_25_18 | ISL | IS
IS | 2013-04-25 19:00:00 | Iceland | 2848 | Europe | 2030 | 2013 | 19 | 25 | 4 | 04_25_19 | ISL | IS
IS | 2013-04-25 20:00:00 | Iceland | 2752 | Europe | 2030 | 2013 | 20 | 25 | 4 | 04_25_20 | ISL | IS
IS | 2013-04-25 21:00:00 | Iceland | 2601 | Europe | 2030 | 2013 | 21 | 25 | 4 | 04_25_21 | ISL | IS
IS | 2013-04-25 22:00:00 | Iceland | 2495 | Europe | 2030 | 2013 | 22 | 25 | 4 | 04_25_22 | ISL | IS
IS | 2013-04-25 23:00:00 | Iceland | 2415 | Europe | 2030 | 2013 | 23 | 25 | 4 | 04_25_23 | ISL | IS
IS | 2013-04-26 00:00:00 | Iceland | 2390 | Europe | 2030 | 2013 | 0 | 26 | 4 | 04_26_00 | ISL | IS
IS | 2013-04-26 01:00:00 | Iceland | 2371 | Europe | 2030 | 2013 | 1 | 26 | 4 | 04_26_01 | ISL | IS
IS | 2013-04-26 02:00:00 | Iceland | 2365 | Europe | 2030 | 2013 | 2 | 26 | 4 | 04_26_02 | ISL | IS
IS | 2013-04-26 03:00:00 | Iceland | 2381 | Europe | 2030 | 2013 | 3 | 26 | 4 | 04_26_03 | ISL | IS
IS | 2013-04-26 04:00:00 | Iceland | 2407 | Europe | 2030 | 2013 | 4 | 26 | 4 | 04_26_04 | ISL | IS
IS | 2013-04-26 05:00:00 | Iceland | 2497 | Europe | 2030 | 2013 | 5 | 26 | 4 | 04_26_05 | ISL | IS
IS | 2013-04-26 06:00:00 | Iceland | 2594 | Europe | 2030 | 2013 | 6 | 26 | 4 | 04_26_06 | ISL | IS
IS | 2013-04-26 07:00:00 | Iceland | 2678 | Europe | 2030 | 2013 | 7 | 26 | 4 | 04_26_07 | ISL | IS
IS | 2013-04-26 08:00:00 | Iceland | 2765 | Europe | 2030 | 2013 | 8 | 26 | 4 | 04_26_08 | ISL | IS
IS | 2013-04-26 09:00:00 | Iceland | 2826 | Europe | 2030 | 2013 | 9 | 26 | 4 | 04_26_09 | ISL | IS
IS | 2013-04-26 10:00:00 | Iceland | 2848 | Europe | 2030 | 2013 | 10 | 26 | 4 | 04_26_10 | ISL | IS
IS | 2013-04-26 11:00:00 | Iceland | 2842 | Europe | 2030 | 2013 | 11 | 26 | 4 | 04_26_11 | ISL | IS
IS | 2013-04-26 12:00:00 | Iceland | 2836 | Europe | 2030 | 2013 | 12 | 26 | 4 | 04_26_12 | ISL | IS
IS | 2013-04-26 13:00:00 | Iceland | 2834 | Europe | 2030 | 2013 | 13 | 26 | 4 | 04_26_13 | ISL | IS
IS | 2013-04-26 14:00:00 | Iceland | 2834 | Europe | 2030 | 2013 | 14 | 26 | 4 | 04_26_14 | ISL | IS
IS | 2013-04-26 15:00:00 | Iceland | 2832 | Europe | 2030 | 2013 | 15 | 26 | 4 | 04_26_15 | ISL | IS
IS | 2013-04-26 16:00:00 | Iceland | 2832 | Europe | 2030 | 2013 | 16 | 26 | 4 | 04_26_16 | ISL | IS
IS | 2013-04-26 17:00:00 | Iceland | 2839 | Europe | 2030 | 2013 | 17 | 26 | 4 | 04_26_17 | ISL | IS
IS | 2013-04-26 18:00:00 | Iceland | 2839 | Europe | 2030 | 2013 | 18 | 26 | 4 | 04_26_18 | ISL | IS
IS | 2013-04-26 19:00:00 | Iceland | 2836 | Europe | 2030 | 2013 | 19 | 26 | 4 | 04_26_19 | ISL | IS
IS | 2013-04-26 20:00:00 | Iceland | 2743 | Europe | 2030 | 2013 | 20 | 26 | 4 | 04_26_20 | ISL | IS
IS | 2013-04-26 21:00:00 | Iceland | 2593 | Europe | 2030 | 2013 | 21 | 26 | 4 | 04_26_21 | ISL | IS
IS | 2013-04-26 22:00:00 | Iceland | 2486 | Europe | 2030 | 2013 | 22 | 26 | 4 | 04_26_22 | ISL | IS
IS | 2013-04-26 23:00:00 | Iceland | 2406 | Europe | 2030 | 2013 | 23 | 26 | 4 | 04_26_23 | ISL | IS
IS | 2013-04-27 00:00:00 | Iceland | 2346 | Europe | 2030 | 2013 | 0 | 27 | 4 | 04_27_00 | ISL | IS
IS | 2013-04-27 01:00:00 | Iceland | 2305 | Europe | 2030 | 2013 | 1 | 27 | 4 | 04_27_01 | ISL | IS
IS | 2013-04-27 02:00:00 | Iceland | 2276 | Europe | 2030 | 2013 | 2 | 27 | 4 | 04_27_02 | ISL | IS
IS | 2013-04-27 03:00:00 | Iceland | 2266 | Europe | 2030 | 2013 | 3 | 27 | 4 | 04_27_03 | ISL | IS
IS | 2013-04-27 04:00:00 | Iceland | 2270 | Europe | 2030 | 2013 | 4 | 27 | 4 | 04_27_04 | ISL | IS
IS | 2013-04-27 05:00:00 | Iceland | 2295 | Europe | 2030 | 2013 | 5 | 27 | 4 | 04_27_05 | ISL | IS
IS | 2013-04-27 06:00:00 | Iceland | 2246 | Europe | 2030 | 2013 | 6 | 27 | 4 | 04_27_06 | ISL | IS
IS | 2013-04-27 07:00:00 | Iceland | 2271 | Europe | 2030 | 2013 | 7 | 27 | 4 | 04_27_07 | ISL | IS
IS | 2013-04-27 08:00:00 | Iceland | 2323 | Europe | 2030 | 2013 | 8 | 27 | 4 | 04_27_08 | ISL | IS
IS | 2013-04-27 09:00:00 | Iceland | 2400 | Europe | 2030 | 2013 | 9 | 27 | 4 | 04_27_09 | ISL | IS
IS | 2013-04-27 10:00:00 | Iceland | 2457 | Europe | 2030 | 2013 | 10 | 27 | 4 | 04_27_10 | ISL | IS
IS | 2013-04-27 11:00:00 | Iceland | 2451 | Europe | 2030 | 2013 | 11 | 27 | 4 | 04_27_11 | ISL | IS
IS | 2013-04-27 12:00:00 | Iceland | 2451 | Europe | 2030 | 2013 | 12 | 27 | 4 | 04_27_12 | ISL | IS
IS | 2013-04-27 13:00:00 | Iceland | 2449 | Europe | 2030 | 2013 | 13 | 27 | 4 | 04_27_13 | ISL | IS
IS | 2013-04-27 14:00:00 | Iceland | 2452 | Europe | 2030 | 2013 | 14 | 27 | 4 | 04_27_14 | ISL | IS
IS | 2013-04-27 15:00:00 | Iceland | 2452 | Europe | 2030 | 2013 | 15 | 27 | 4 | 04_27_15 | ISL | IS
IS | 2013-04-27 16:00:00 | Iceland | 2486 | Europe | 2030 | 2013 | 16 | 27 | 4 | 04_27_16 | ISL | IS
IS | 2013-04-27 17:00:00 | Iceland | 2538 | Europe | 2030 | 2013 | 17 | 27 | 4 | 04_27_17 | ISL | IS
IS | 2013-04-27 18:00:00 | Iceland | 2535 | Europe | 2030 | 2013 | 18 | 27 | 4 | 04_27_18 | ISL | IS
IS | 2013-04-27 19:00:00 | Iceland | 2530 | Europe | 2030 | 2013 | 19 | 27 | 4 | 04_27_19 | ISL | IS
IS | 2013-04-27 20:00:00 | Iceland | 2492 | Europe | 2030 | 2013 | 20 | 27 | 4 | 04_27_20 | ISL | IS
IS | 2013-04-27 21:00:00 | Iceland | 2467 | Europe | 2030 | 2013 | 21 | 27 | 4 | 04_27_21 | ISL | IS
IS | 2013-04-27 22:00:00 | Iceland | 2398 | Europe | 2030 | 2013 | 22 | 27 | 4 | 04_27_22 | ISL | IS
IS | 2013-04-27 23:00:00 | Iceland | 2360 | Europe | 2030 | 2013 | 23 | 27 | 4 | 04_27_23 | ISL | IS
IS | 2013-04-28 00:00:00 | Iceland | 2336 | Europe | 2030 | 2013 | 0 | 28 | 4 | 04_28_00 | ISL | IS
IS | 2013-04-28 01:00:00 | Iceland | 2332 | Europe | 2030 | 2013 | 1 | 28 | 4 | 04_28_01 | ISL | IS
IS | 2013-04-28 02:00:00 | Iceland | 2327 | Europe | 2030 | 2013 | 2 | 28 | 4 | 04_28_02 | ISL | IS
IS | 2013-04-28 03:00:00 | Iceland | 2316 | Europe | 2030 | 2013 | 3 | 28 | 4 | 04_28_03 | ISL | IS
IS | 2013-04-28 04:00:00 | Iceland | 2346 | Europe | 2030 | 2013 | 4 | 28 | 4 | 04_28_04 | ISL | IS
IS | 2013-04-28 05:00:00 | Iceland | 2371 | Europe | 2030 | 2013 | 5 | 28 | 4 | 04_28_05 | ISL | IS
IS | 2013-04-28 06:00:00 | Iceland | 2314 | Europe | 2030 | 2013 | 6 | 28 | 4 | 04_28_06 | ISL | IS
IS | 2013-04-28 07:00:00 | Iceland | 2336 | Europe | 2030 | 2013 | 7 | 28 | 4 | 04_28_07 | ISL | IS
IS | 2013-04-28 08:00:00 | Iceland | 2363 | Europe | 2030 | 2013 | 8 | 28 | 4 | 04_28_08 | ISL | IS
IS | 2013-04-28 09:00:00 | Iceland | 2439 | Europe | 2030 | 2013 | 9 | 28 | 4 | 04_28_09 | ISL | IS
IS | 2013-04-28 10:00:00 | Iceland | 2482 | Europe | 2030 | 2013 | 10 | 28 | 4 | 04_28_10 | ISL | IS
IS | 2013-04-28 11:00:00 | Iceland | 2476 | Europe | 2030 | 2013 | 11 | 28 | 4 | 04_28_11 | ISL | IS
IS | 2013-04-28 12:00:00 | Iceland | 2476 | Europe | 2030 | 2013 | 12 | 28 | 4 | 04_28_12 | ISL | IS
IS | 2013-04-28 13:00:00 | Iceland | 2471 | Europe | 2030 | 2013 | 13 | 28 | 4 | 04_28_13 | ISL | IS
IS | 2013-04-28 14:00:00 | Iceland | 2473 | Europe | 2030 | 2013 | 14 | 28 | 4 | 04_28_14 | ISL | IS
IS | 2013-04-28 15:00:00 | Iceland | 2478 | Europe | 2030 | 2013 | 15 | 28 | 4 | 04_28_15 | ISL | IS
IS | 2013-04-28 16:00:00 | Iceland | 2511 | Europe | 2030 | 2013 | 16 | 28 | 4 | 04_28_16 | ISL | IS
IS | 2013-04-28 17:00:00 | Iceland | 2581 | Europe | 2030 | 2013 | 17 | 28 | 4 | 04_28_17 | ISL | IS
IS | 2013-04-28 18:00:00 | Iceland | 2578 | Europe | 2030 | 2013 | 18 | 28 | 4 | 04_28_18 | ISL | IS
IS | 2013-04-28 19:00:00 | Iceland | 2575 | Europe | 2030 | 2013 | 19 | 28 | 4 | 04_28_19 | ISL | IS
IS | 2013-04-28 20:00:00 | Iceland | 2542 | Europe | 2030 | 2013 | 20 | 28 | 4 | 04_28_20 | ISL | IS
IS | 2013-04-28 21:00:00 | Iceland | 2497 | Europe | 2030 | 2013 | 21 | 28 | 4 | 04_28_21 | ISL | IS
IS | 2013-04-28 22:00:00 | Iceland | 2418 | Europe | 2030 | 2013 | 22 | 28 | 4 | 04_28_22 | ISL | IS
IS | 2013-04-28 23:00:00 | Iceland | 2380 | Europe | 2030 | 2013 | 23 | 28 | 4 | 04_28_23 | ISL | IS
IS | 2013-04-29 00:00:00 | Iceland | 2412 | Europe | 2030 | 2013 | 0 | 29 | 4 | 04_29_00 | ISL | IS
IS | 2013-04-29 01:00:00 | Iceland | 2394 | Europe | 2030 | 2013 | 1 | 29 | 4 | 04_29_01 | ISL | IS
IS | 2013-04-29 02:00:00 | Iceland | 2365 | Europe | 2030 | 2013 | 2 | 29 | 4 | 04_29_02 | ISL | IS
IS | 2013-04-29 03:00:00 | Iceland | 2369 | Europe | 2030 | 2013 | 3 | 29 | 4 | 04_29_03 | ISL | IS
IS | 2013-04-29 04:00:00 | Iceland | 2394 | Europe | 2030 | 2013 | 4 | 29 | 4 | 04_29_04 | ISL | IS
IS | 2013-04-29 05:00:00 | Iceland | 2485 | Europe | 2030 | 2013 | 5 | 29 | 4 | 04_29_05 | ISL | IS
IS | 2013-04-29 06:00:00 | Iceland | 2574 | Europe | 2030 | 2013 | 6 | 29 | 4 | 04_29_06 | ISL | IS
IS | 2013-04-29 07:00:00 | Iceland | 2678 | Europe | 2030 | 2013 | 7 | 29 | 4 | 04_29_07 | ISL | IS
IS | 2013-04-29 08:00:00 | Iceland | 2765 | Europe | 2030 | 2013 | 8 | 29 | 4 | 04_29_08 | ISL | IS
IS | 2013-04-29 09:00:00 | Iceland | 2826 | Europe | 2030 | 2013 | 9 | 29 | 4 | 04_29_09 | ISL | IS
IS | 2013-04-29 10:00:00 | Iceland | 2824 | Europe | 2030 | 2013 | 10 | 29 | 4 | 04_29_10 | ISL | IS
IS | 2013-04-29 11:00:00 | Iceland | 2825 | Europe | 2030 | 2013 | 11 | 29 | 4 | 04_29_11 | ISL | IS
IS | 2013-04-29 12:00:00 | Iceland | 2825 | Europe | 2030 | 2013 | 12 | 29 | 4 | 04_29_12 | ISL | IS
IS | 2013-04-29 13:00:00 | Iceland | 2823 | Europe | 2030 | 2013 | 13 | 29 | 4 | 04_29_13 | ISL | IS
IS | 2013-04-29 14:00:00 | Iceland | 2823 | Europe | 2030 | 2013 | 14 | 29 | 4 | 04_29_14 | ISL | IS
IS | 2013-04-29 15:00:00 | Iceland | 2846 | Europe | 2030 | 2013 | 15 | 29 | 4 | 04_29_15 | ISL | IS
IS | 2013-04-29 16:00:00 | Iceland | 2823 | Europe | 2030 | 2013 | 16 | 29 | 4 | 04_29_16 | ISL | IS
IS | 2013-04-29 17:00:00 | Iceland | 2828 | Europe | 2030 | 2013 | 17 | 29 | 4 | 04_29_17 | ISL | IS
IS | 2013-04-29 18:00:00 | Iceland | 2828 | Europe | 2030 | 2013 | 18 | 29 | 4 | 04_29_18 | ISL | IS
IS | 2013-04-29 19:00:00 | Iceland | 2825 | Europe | 2030 | 2013 | 19 | 29 | 4 | 04_29_19 | ISL | IS
IS | 2013-04-29 20:00:00 | Iceland | 2752 | Europe | 2030 | 2013 | 20 | 29 | 4 | 04_29_20 | ISL | IS
IS | 2013-04-29 21:00:00 | Iceland | 2601 | Europe | 2030 | 2013 | 21 | 29 | 4 | 04_29_21 | ISL | IS
IS | 2013-04-29 22:00:00 | Iceland | 2495 | Europe | 2030 | 2013 | 22 | 29 | 4 | 04_29_22 | ISL | IS
IS | 2013-04-29 23:00:00 | Iceland | 2415 | Europe | 2030 | 2013 | 23 | 29 | 4 | 04_29_23 | ISL | IS
IS | 2013-04-30 00:00:00 | Iceland | 2411 | Europe | 2030 | 2013 | 0 | 30 | 4 | 04_30_00 | ISL | IS
IS | 2013-04-30 01:00:00 | Iceland | 2391 | Europe | 2030 | 2013 | 1 | 30 | 4 | 04_30_01 | ISL | IS
IS | 2013-04-30 02:00:00 | Iceland | 2386 | Europe | 2030 | 2013 | 2 | 30 | 4 | 04_30_02 | ISL | IS
IS | 2013-04-30 03:00:00 | Iceland | 2389 | Europe | 2030 | 2013 | 3 | 30 | 4 | 04_30_03 | ISL | IS
IS | 2013-04-30 04:00:00 | Iceland | 2414 | Europe | 2030 | 2013 | 4 | 30 | 4 | 04_30_04 | ISL | IS
IS | 2013-04-30 05:00:00 | Iceland | 2505 | Europe | 2030 | 2013 | 5 | 30 | 4 | 04_30_05 | ISL | IS
IS | 2013-04-30 06:00:00 | Iceland | 2594 | Europe | 2030 | 2013 | 6 | 30 | 4 | 04_30_06 | ISL | IS
IS | 2013-04-30 07:00:00 | Iceland | 2678 | Europe | 2030 | 2013 | 7 | 30 | 4 | 04_30_07 | ISL | IS
IS | 2013-04-30 08:00:00 | Iceland | 2765 | Europe | 2030 | 2013 | 8 | 30 | 4 | 04_30_08 | ISL | IS
IS | 2013-04-30 09:00:00 | Iceland | 2826 | Europe | 2030 | 2013 | 9 | 30 | 4 | 04_30_09 | ISL | IS
IS | 2013-04-30 10:00:00 | Iceland | 2824 | Europe | 2030 | 2013 | 10 | 30 | 4 | 04_30_10 | ISL | IS
IS | 2013-04-30 11:00:00 | Iceland | 2825 | Europe | 2030 | 2013 | 11 | 30 | 4 | 04_30_11 | ISL | IS
IS | 2013-04-30 12:00:00 | Iceland | 2825 | Europe | 2030 | 2013 | 12 | 30 | 4 | 04_30_12 | ISL | IS
IS | 2013-04-30 13:00:00 | Iceland | 2823 | Europe | 2030 | 2013 | 13 | 30 | 4 | 04_30_13 | ISL | IS
IS | 2013-04-30 14:00:00 | Iceland | 2823 | Europe | 2030 | 2013 | 14 | 30 | 4 | 04_30_14 | ISL | IS
IS | 2013-04-30 15:00:00 | Iceland | 2823 | Europe | 2030 | 2013 | 15 | 30 | 4 | 04_30_15 | ISL | IS
IS | 2013-04-30 16:00:00 | Iceland | 2823 | Europe | 2030 | 2013 | 16 | 30 | 4 | 04_30_16 | ISL | IS
IS | 2013-04-30 17:00:00 | Iceland | 2828 | Europe | 2030 | 2013 | 17 | 30 | 4 | 04_30_17 | ISL | IS
IS | 2013-04-30 18:00:00 | Iceland | 2828 | Europe | 2030 | 2013 | 18 | 30 | 4 | 04_30_18 | ISL | IS
IS | 2013-04-30 19:00:00 | Iceland | 2825 | Europe | 2030 | 2013 | 19 | 30 | 4 | 04_30_19 | ISL | IS
IS | 2013-04-30 20:00:00 | Iceland | 2752 | Europe | 2030 | 2013 | 20 | 30 | 4 | 04_30_20 | ISL | IS
IS | 2013-04-30 21:00:00 | Iceland | 2601 | Europe | 2030 | 2013 | 21 | 30 | 4 | 04_30_21 | ISL | IS
IS | 2013-04-30 22:00:00 | Iceland | 2495 | Europe | 2030 | 2013 | 22 | 30 | 4 | 04_30_22 | ISL | IS
IS | 2013-04-30 23:00:00 | Iceland | 2415 | Europe | 2030 | 2013 | 23 | 30 | 4 | 04_30_23 | ISL | IS
IS | 2013-05-01 00:00:00 | Iceland | 2216 | Europe | 2030 | 2013 | 0 | 1 | 5 | 05_01_00 | ISL | IS
IS | 2013-05-01 01:00:00 | Iceland | 2189 | Europe | 2030 | 2013 | 1 | 1 | 5 | 05_01_01 | ISL | IS
IS | 2013-05-01 02:00:00 | Iceland | 2182 | Europe | 2030 | 2013 | 2 | 1 | 5 | 05_01_02 | ISL | IS
IS | 2013-05-01 03:00:00 | Iceland | 2187 | Europe | 2030 | 2013 | 3 | 1 | 5 | 05_01_03 | ISL | IS
IS | 2013-05-01 04:00:00 | Iceland | 2194 | Europe | 2030 | 2013 | 4 | 1 | 5 | 05_01_04 | ISL | IS
IS | 2013-05-01 05:00:00 | Iceland | 2226 | Europe | 2030 | 2013 | 5 | 1 | 5 | 05_01_05 | ISL | IS
IS | 2013-05-01 06:00:00 | Iceland | 2322 | Europe | 2030 | 2013 | 6 | 1 | 5 | 05_01_06 | ISL | IS
IS | 2013-05-01 07:00:00 | Iceland | 2415 | Europe | 2030 | 2013 | 7 | 1 | 5 | 05_01_07 | ISL | IS
IS | 2013-05-01 08:00:00 | Iceland | 2499 | Europe | 2030 | 2013 | 8 | 1 | 5 | 05_01_08 | ISL | IS
IS | 2013-05-01 09:00:00 | Iceland | 2579 | Europe | 2030 | 2013 | 9 | 1 | 5 | 05_01_09 | ISL | IS
IS | 2013-05-01 10:00:00 | Iceland | 2603 | Europe | 2030 | 2013 | 10 | 1 | 5 | 05_01_10 | ISL | IS
IS | 2013-05-01 11:00:00 | Iceland | 2603 | Europe | 2030 | 2013 | 11 | 1 | 5 | 05_01_11 | ISL | IS
IS | 2013-05-01 12:00:00 | Iceland | 2603 | Europe | 2030 | 2013 | 12 | 1 | 5 | 05_01_12 | ISL | IS
IS | 2013-05-01 13:00:00 | Iceland | 2604 | Europe | 2030 | 2013 | 13 | 1 | 5 | 05_01_13 | ISL | IS
IS | 2013-05-01 14:00:00 | Iceland | 2604 | Europe | 2030 | 2013 | 14 | 1 | 5 | 05_01_14 | ISL | IS
IS | 2013-05-01 15:00:00 | Iceland | 2604 | Europe | 2030 | 2013 | 15 | 1 | 5 | 05_01_15 | ISL | IS
IS | 2013-05-01 16:00:00 | Iceland | 2601 | Europe | 2030 | 2013 | 16 | 1 | 5 | 05_01_16 | ISL | IS
IS | 2013-05-01 17:00:00 | Iceland | 2593 | Europe | 2030 | 2013 | 17 | 1 | 5 | 05_01_17 | ISL | IS
IS | 2013-05-01 18:00:00 | Iceland | 2593 | Europe | 2030 | 2013 | 18 | 1 | 5 | 05_01_18 | ISL | IS
IS | 2013-05-01 19:00:00 | Iceland | 2590 | Europe | 2030 | 2013 | 19 | 1 | 5 | 05_01_19 | ISL | IS
IS | 2013-05-01 20:00:00 | Iceland | 2521 | Europe | 2030 | 2013 | 20 | 1 | 5 | 05_01_20 | ISL | IS
IS | 2013-05-01 21:00:00 | Iceland | 2451 | Europe | 2030 | 2013 | 21 | 1 | 5 | 05_01_21 | ISL | IS
IS | 2013-05-01 22:00:00 | Iceland | 2385 | Europe | 2030 | 2013 | 22 | 1 | 5 | 05_01_22 | ISL | IS
IS | 2013-05-01 23:00:00 | Iceland | 2282 | Europe | 2030 | 2013 | 23 | 1 | 5 | 05_01_23 | ISL | IS
IS | 2013-05-02 00:00:00 | Iceland | 2216 | Europe | 2030 | 2013 | 0 | 2 | 5 | 05_02_00 | ISL | IS
IS | 2013-05-02 01:00:00 | Iceland | 2189 | Europe | 2030 | 2013 | 1 | 2 | 5 | 05_02_01 | ISL | IS
IS | 2013-05-02 02:00:00 | Iceland | 2182 | Europe | 2030 | 2013 | 2 | 2 | 5 | 05_02_02 | ISL | IS
IS | 2013-05-02 03:00:00 | Iceland | 2187 | Europe | 2030 | 2013 | 3 | 2 | 5 | 05_02_03 | ISL | IS
IS | 2013-05-02 04:00:00 | Iceland | 2194 | Europe | 2030 | 2013 | 4 | 2 | 5 | 05_02_04 | ISL | IS
IS | 2013-05-02 05:00:00 | Iceland | 2226 | Europe | 2030 | 2013 | 5 | 2 | 5 | 05_02_05 | ISL | IS
IS | 2013-05-02 06:00:00 | Iceland | 2322 | Europe | 2030 | 2013 | 6 | 2 | 5 | 05_02_06 | ISL | IS
IS | 2013-05-02 07:00:00 | Iceland | 2415 | Europe | 2030 | 2013 | 7 | 2 | 5 | 05_02_07 | ISL | IS
IS | 2013-05-02 08:00:00 | Iceland | 2499 | Europe | 2030 | 2013 | 8 | 2 | 5 | 05_02_08 | ISL | IS
IS | 2013-05-02 09:00:00 | Iceland | 2579 | Europe | 2030 | 2013 | 9 | 2 | 5 | 05_02_09 | ISL | IS
IS | 2013-05-02 10:00:00 | Iceland | 2603 | Europe | 2030 | 2013 | 10 | 2 | 5 | 05_02_10 | ISL | IS
IS | 2013-05-02 11:00:00 | Iceland | 2591 | Europe | 2030 | 2013 | 11 | 2 | 5 | 05_02_11 | ISL | IS
IS | 2013-05-02 12:00:00 | Iceland | 2591 | Europe | 2030 | 2013 | 12 | 2 | 5 | 05_02_12 | ISL | IS
IS | 2013-05-02 13:00:00 | Iceland | 2592 | Europe | 2030 | 2013 | 13 | 2 | 5 | 05_02_13 | ISL | IS
IS | 2013-05-02 14:00:00 | Iceland | 2580 | Europe | 2030 | 2013 | 14 | 2 | 5 | 05_02_14 | ISL | IS
IS | 2013-05-02 15:00:00 | Iceland | 2580 | Europe | 2030 | 2013 | 15 | 2 | 5 | 05_02_15 | ISL | IS
IS | 2013-05-02 16:00:00 | Iceland | 2577 | Europe | 2030 | 2013 | 16 | 2 | 5 | 05_02_16 | ISL | IS
IS | 2013-05-02 17:00:00 | Iceland | 2562 | Europe | 2030 | 2013 | 17 | 2 | 5 | 05_02_17 | ISL | IS
IS | 2013-05-02 18:00:00 | Iceland | 2552 | Europe | 2030 | 2013 | 18 | 2 | 5 | 05_02_18 | ISL | IS
IS | 2013-05-02 19:00:00 | Iceland | 2547 | Europe | 2030 | 2013 | 19 | 2 | 5 | 05_02_19 | ISL | IS
IS | 2013-05-02 20:00:00 | Iceland | 2500 | Europe | 2030 | 2013 | 20 | 2 | 5 | 05_02_20 | ISL | IS
IS | 2013-05-02 21:00:00 | Iceland | 2406 | Europe | 2030 | 2013 | 21 | 2 | 5 | 05_02_21 | ISL | IS
IS | 2013-05-02 22:00:00 | Iceland | 2353 | Europe | 2030 | 2013 | 22 | 2 | 5 | 05_02_22 | ISL | IS
IS | 2013-05-02 23:00:00 | Iceland | 2250 | Europe | 2030 | 2013 | 23 | 2 | 5 | 05_02_23 | ISL | IS
IS | 2013-05-03 00:00:00 | Iceland | 2128 | Europe | 2030 | 2013 | 0 | 3 | 5 | 05_03_00 | ISL | IS
IS | 2013-05-03 01:00:00 | Iceland | 2111 | Europe | 2030 | 2013 | 1 | 3 | 5 | 05_03_01 | ISL | IS
IS | 2013-05-03 02:00:00 | Iceland | 2116 | Europe | 2030 | 2013 | 2 | 3 | 5 | 05_03_02 | ISL | IS
IS | 2013-05-03 03:00:00 | Iceland | 2121 | Europe | 2030 | 2013 | 3 | 3 | 5 | 05_03_03 | ISL | IS
IS | 2013-05-03 04:00:00 | Iceland | 2128 | Europe | 2030 | 2013 | 4 | 3 | 5 | 05_03_04 | ISL | IS
IS | 2013-05-03 05:00:00 | Iceland | 2188 | Europe | 2030 | 2013 | 5 | 3 | 5 | 05_03_05 | ISL | IS
IS | 2013-05-03 06:00:00 | Iceland | 2224 | Europe | 2030 | 2013 | 6 | 3 | 5 | 05_03_06 | ISL | IS
IS | 2013-05-03 07:00:00 | Iceland | 2381 | Europe | 2030 | 2013 | 7 | 3 | 5 | 05_03_07 | ISL | IS
IS | 2013-05-03 08:00:00 | Iceland | 2456 | Europe | 2030 | 2013 | 8 | 3 | 5 | 05_03_08 | ISL | IS
IS | 2013-05-03 09:00:00 | Iceland | 2498 | Europe | 2030 | 2013 | 9 | 3 | 5 | 05_03_09 | ISL | IS
IS | 2013-05-03 10:00:00 | Iceland | 2489 | Europe | 2030 | 2013 | 10 | 3 | 5 | 05_03_10 | ISL | IS
IS | 2013-05-03 11:00:00 | Iceland | 2482 | Europe | 2030 | 2013 | 11 | 3 | 5 | 05_03_11 | ISL | IS
IS | 2013-05-03 12:00:00 | Iceland | 2482 | Europe | 2030 | 2013 | 12 | 3 | 5 | 05_03_12 | ISL | IS
IS | 2013-05-03 13:00:00 | Iceland | 2483 | Europe | 2030 | 2013 | 13 | 3 | 5 | 05_03_13 | ISL | IS
IS | 2013-05-03 14:00:00 | Iceland | 2483 | Europe | 2030 | 2013 | 14 | 3 | 5 | 05_03_14 | ISL | IS
IS | 2013-05-03 15:00:00 | Iceland | 2483 | Europe | 2030 | 2013 | 15 | 3 | 5 | 05_03_15 | ISL | IS
IS | 2013-05-03 16:00:00 | Iceland | 2481 | Europe | 2030 | 2013 | 16 | 3 | 5 | 05_03_16 | ISL | IS
IS | 2013-05-03 17:00:00 | Iceland | 2485 | Europe | 2030 | 2013 | 17 | 3 | 5 | 05_03_17 | ISL | IS
IS | 2013-05-03 18:00:00 | Iceland | 2485 | Europe | 2030 | 2013 | 18 | 3 | 5 | 05_03_18 | ISL | IS
IS | 2013-05-03 19:00:00 | Iceland | 2479 | Europe | 2030 | 2013 | 19 | 3 | 5 | 05_03_19 | ISL | IS
IS | 2013-05-03 20:00:00 | Iceland | 2441 | Europe | 2030 | 2013 | 20 | 3 | 5 | 05_03_20 | ISL | IS
IS | 2013-05-03 21:00:00 | Iceland | 2379 | Europe | 2030 | 2013 | 21 | 3 | 5 | 05_03_21 | ISL | IS
IS | 2013-05-03 22:00:00 | Iceland | 2320 | Europe | 2030 | 2013 | 22 | 3 | 5 | 05_03_22 | ISL | IS
IS | 2013-05-03 23:00:00 | Iceland | 2214 | Europe | 2030 | 2013 | 23 | 3 | 5 | 05_03_23 | ISL | IS
IS | 2013-05-04 00:00:00 | Iceland | 2094 | Europe | 2030 | 2013 | 0 | 4 | 5 | 05_04_00 | ISL | IS
IS | 2013-05-04 01:00:00 | Iceland | 2055 | Europe | 2030 | 2013 | 1 | 4 | 5 | 05_04_01 | ISL | IS
IS | 2013-05-04 02:00:00 | Iceland | 2057 | Europe | 2030 | 2013 | 2 | 4 | 5 | 05_04_02 | ISL | IS
IS | 2013-05-04 03:00:00 | Iceland | 2052 | Europe | 2030 | 2013 | 3 | 4 | 5 | 05_04_03 | ISL | IS
IS | 2013-05-04 04:00:00 | Iceland | 2051 | Europe | 2030 | 2013 | 4 | 4 | 5 | 05_04_04 | ISL | IS
IS | 2013-05-04 05:00:00 | Iceland | 2038 | Europe | 2030 | 2013 | 5 | 4 | 5 | 05_04_05 | ISL | IS
IS | 2013-05-04 06:00:00 | Iceland | 2023 | Europe | 2030 | 2013 | 6 | 4 | 5 | 05_04_06 | ISL | IS
IS | 2013-05-04 07:00:00 | Iceland | 2043 | Europe | 2030 | 2013 | 7 | 4 | 5 | 05_04_07 | ISL | IS
IS | 2013-05-04 08:00:00 | Iceland | 2053 | Europe | 2030 | 2013 | 8 | 4 | 5 | 05_04_08 | ISL | IS
IS | 2013-05-04 09:00:00 | Iceland | 2156 | Europe | 2030 | 2013 | 9 | 4 | 5 | 05_04_09 | ISL | IS
IS | 2013-05-04 10:00:00 | Iceland | 2251 | Europe | 2030 | 2013 | 10 | 4 | 5 | 05_04_10 | ISL | IS
IS | 2013-05-04 11:00:00 | Iceland | 2246 | Europe | 2030 | 2013 | 11 | 4 | 5 | 05_04_11 | ISL | IS
IS | 2013-05-04 12:00:00 | Iceland | 2246 | Europe | 2030 | 2013 | 12 | 4 | 5 | 05_04_12 | ISL | IS
IS | 2013-05-04 13:00:00 | Iceland | 2247 | Europe | 2030 | 2013 | 13 | 4 | 5 | 05_04_13 | ISL | IS
IS | 2013-05-04 14:00:00 | Iceland | 2250 | Europe | 2030 | 2013 | 14 | 4 | 5 | 05_04_14 | ISL | IS
IS | 2013-05-04 15:00:00 | Iceland | 2250 | Europe | 2030 | 2013 | 15 | 4 | 5 | 05_04_15 | ISL | IS
IS | 2013-05-04 16:00:00 | Iceland | 2270 | Europe | 2030 | 2013 | 16 | 4 | 5 | 05_04_16 | ISL | IS
IS | 2013-05-04 17:00:00 | Iceland | 2299 | Europe | 2030 | 2013 | 17 | 4 | 5 | 05_04_17 | ISL | IS
IS | 2013-05-04 18:00:00 | Iceland | 2297 | Europe | 2030 | 2013 | 18 | 4 | 5 | 05_04_18 | ISL | IS
IS | 2013-05-04 19:00:00 | Iceland | 2293 | Europe | 2030 | 2013 | 19 | 4 | 5 | 05_04_19 | ISL | IS
IS | 2013-05-04 20:00:00 | Iceland | 2241 | Europe | 2030 | 2013 | 20 | 4 | 5 | 05_04_20 | ISL | IS
IS | 2013-05-04 21:00:00 | Iceland | 2214 | Europe | 2030 | 2013 | 21 | 4 | 5 | 05_04_21 | ISL | IS
IS | 2013-05-04 22:00:00 | Iceland | 2169 | Europe | 2030 | 2013 | 22 | 4 | 5 | 05_04_22 | ISL | IS
IS | 2013-05-04 23:00:00 | Iceland | 2110 | Europe | 2030 | 2013 | 23 | 4 | 5 | 05_04_23 | ISL | IS
IS | 2013-05-05 00:00:00 | Iceland | 2099 | Europe | 2030 | 2013 | 0 | 5 | 5 | 05_05_00 | ISL | IS
IS | 2013-05-05 01:00:00 | Iceland | 2071 | Europe | 2030 | 2013 | 1 | 5 | 5 | 05_05_01 | ISL | IS
IS | 2013-05-05 02:00:00 | Iceland | 2068 | Europe | 2030 | 2013 | 2 | 5 | 5 | 05_05_02 | ISL | IS
IS | 2013-05-05 03:00:00 | Iceland | 2066 | Europe | 2030 | 2013 | 3 | 5 | 5 | 05_05_03 | ISL | IS
IS | 2013-05-05 04:00:00 | Iceland | 2081 | Europe | 2030 | 2013 | 4 | 5 | 5 | 05_05_04 | ISL | IS
IS | 2013-05-05 05:00:00 | Iceland | 2069 | Europe | 2030 | 2013 | 5 | 5 | 5 | 05_05_05 | ISL | IS
IS | 2013-05-05 06:00:00 | Iceland | 2070 | Europe | 2030 | 2013 | 6 | 5 | 5 | 05_05_06 | ISL | IS
IS | 2013-05-05 07:00:00 | Iceland | 2086 | Europe | 2030 | 2013 | 7 | 5 | 5 | 05_05_07 | ISL | IS
IS | 2013-05-05 08:00:00 | Iceland | 2080 | Europe | 2030 | 2013 | 8 | 5 | 5 | 05_05_08 | ISL | IS
IS | 2013-05-05 09:00:00 | Iceland | 2159 | Europe | 2030 | 2013 | 9 | 5 | 5 | 05_05_09 | ISL | IS
IS | 2013-05-05 10:00:00 | Iceland | 2268 | Europe | 2030 | 2013 | 10 | 5 | 5 | 05_05_10 | ISL | IS
IS | 2013-05-05 11:00:00 | Iceland | 2259 | Europe | 2030 | 2013 | 11 | 5 | 5 | 05_05_11 | ISL | IS
IS | 2013-05-05 12:00:00 | Iceland | 2252 | Europe | 2030 | 2013 | 12 | 5 | 5 | 05_05_12 | ISL | IS
IS | 2013-05-05 13:00:00 | Iceland | 2253 | Europe | 2030 | 2013 | 13 | 5 | 5 | 05_05_13 | ISL | IS
IS | 2013-05-05 14:00:00 | Iceland | 2250 | Europe | 2030 | 2013 | 14 | 5 | 5 | 05_05_14 | ISL | IS
IS | 2013-05-05 15:00:00 | Iceland | 2250 | Europe | 2030 | 2013 | 15 | 5 | 5 | 05_05_15 | ISL | IS
IS | 2013-05-05 16:00:00 | Iceland | 2270 | Europe | 2030 | 2013 | 16 | 5 | 5 | 05_05_16 | ISL | IS
IS | 2013-05-05 17:00:00 | Iceland | 2295 | Europe | 2030 | 2013 | 17 | 5 | 5 | 05_05_17 | ISL | IS
IS | 2013-05-05 18:00:00 | Iceland | 2288 | Europe | 2030 | 2013 | 18 | 5 | 5 | 05_05_18 | ISL | IS
IS | 2013-05-05 19:00:00 | Iceland | 2283 | Europe | 2030 | 2013 | 19 | 5 | 5 | 05_05_19 | ISL | IS
IS | 2013-05-05 20:00:00 | Iceland | 2244 | Europe | 2030 | 2013 | 20 | 5 | 5 | 05_05_20 | ISL | IS
IS | 2013-05-05 21:00:00 | Iceland | 2222 | Europe | 2030 | 2013 | 21 | 5 | 5 | 05_05_21 | ISL | IS
IS | 2013-05-05 22:00:00 | Iceland | 2172 | Europe | 2030 | 2013 | 22 | 5 | 5 | 05_05_22 | ISL | IS
IS | 2013-05-05 23:00:00 | Iceland | 2117 | Europe | 2030 | 2013 | 23 | 5 | 5 | 05_05_23 | ISL | IS
IS | 2013-05-06 00:00:00 | Iceland | 2126 | Europe | 2030 | 2013 | 0 | 6 | 5 | 05_06_00 | ISL | IS
IS | 2013-05-06 01:00:00 | Iceland | 2097 | Europe | 2030 | 2013 | 1 | 6 | 5 | 05_06_01 | ISL | IS
IS | 2013-05-06 02:00:00 | Iceland | 2088 | Europe | 2030 | 2013 | 2 | 6 | 5 | 05_06_02 | ISL | IS
IS | 2013-05-06 03:00:00 | Iceland | 2121 | Europe | 2030 | 2013 | 3 | 6 | 5 | 05_06_03 | ISL | IS
IS | 2013-05-06 04:00:00 | Iceland | 2123 | Europe | 2030 | 2013 | 4 | 6 | 5 | 05_06_04 | ISL | IS
IS | 2013-05-06 05:00:00 | Iceland | 2154 | Europe | 2030 | 2013 | 5 | 6 | 5 | 05_06_05 | ISL | IS
IS | 2013-05-06 06:00:00 | Iceland | 2220 | Europe | 2030 | 2013 | 6 | 6 | 5 | 05_06_06 | ISL | IS
IS | 2013-05-06 07:00:00 | Iceland | 2387 | Europe | 2030 | 2013 | 7 | 6 | 5 | 05_06_07 | ISL | IS
IS | 2013-05-06 08:00:00 | Iceland | 2464 | Europe | 2030 | 2013 | 8 | 6 | 5 | 05_06_08 | ISL | IS
IS | 2013-05-06 09:00:00 | Iceland | 2537 | Europe | 2030 | 2013 | 9 | 6 | 5 | 05_06_09 | ISL | IS
IS | 2013-05-06 10:00:00 | Iceland | 2524 | Europe | 2030 | 2013 | 10 | 6 | 5 | 05_06_10 | ISL | IS
IS | 2013-05-06 11:00:00 | Iceland | 2489 | Europe | 2030 | 2013 | 11 | 6 | 5 | 05_06_11 | ISL | IS
IS | 2013-05-06 12:00:00 | Iceland | 2489 | Europe | 2030 | 2013 | 12 | 6 | 5 | 05_06_12 | ISL | IS
IS | 2013-05-06 13:00:00 | Iceland | 2490 | Europe | 2030 | 2013 | 13 | 6 | 5 | 05_06_13 | ISL | IS
IS | 2013-05-06 14:00:00 | Iceland | 2490 | Europe | 2030 | 2013 | 14 | 6 | 5 | 05_06_14 | ISL | IS
IS | 2013-05-06 15:00:00 | Iceland | 2490 | Europe | 2030 | 2013 | 15 | 6 | 5 | 05_06_15 | ISL | IS
IS | 2013-05-06 16:00:00 | Iceland | 2489 | Europe | 2030 | 2013 | 16 | 6 | 5 | 05_06_16 | ISL | IS
IS | 2013-05-06 17:00:00 | Iceland | 2485 | Europe | 2030 | 2013 | 17 | 6 | 5 | 05_06_17 | ISL | IS
IS | 2013-05-06 18:00:00 | Iceland | 2485 | Europe | 2030 | 2013 | 18 | 6 | 5 | 05_06_18 | ISL | IS
IS | 2013-05-06 19:00:00 | Iceland | 2512 | Europe | 2030 | 2013 | 19 | 6 | 5 | 05_06_19 | ISL | IS
IS | 2013-05-06 20:00:00 | Iceland | 2448 | Europe | 2030 | 2013 | 20 | 6 | 5 | 05_06_20 | ISL | IS
IS | 2013-05-06 21:00:00 | Iceland | 2386 | Europe | 2030 | 2013 | 21 | 6 | 5 | 05_06_21 | ISL | IS
IS | 2013-05-06 22:00:00 | Iceland | 2334 | Europe | 2030 | 2013 | 22 | 6 | 5 | 05_06_22 | ISL | IS
IS | 2013-05-06 23:00:00 | Iceland | 2230 | Europe | 2030 | 2013 | 23 | 6 | 5 | 05_06_23 | ISL | IS
IS | 2013-05-07 00:00:00 | Iceland | 2130 | Europe | 2030 | 2013 | 0 | 7 | 5 | 05_07_00 | ISL | IS
IS | 2013-05-07 01:00:00 | Iceland | 2097 | Europe | 2030 | 2013 | 1 | 7 | 5 | 05_07_01 | ISL | IS
IS | 2013-05-07 02:00:00 | Iceland | 2085 | Europe | 2030 | 2013 | 2 | 7 | 5 | 05_07_02 | ISL | IS
IS | 2013-05-07 03:00:00 | Iceland | 2090 | Europe | 2030 | 2013 | 3 | 7 | 5 | 05_07_03 | ISL | IS
IS | 2013-05-07 04:00:00 | Iceland | 2092 | Europe | 2030 | 2013 | 4 | 7 | 5 | 05_07_04 | ISL | IS
IS | 2013-05-07 05:00:00 | Iceland | 2127 | Europe | 2030 | 2013 | 5 | 7 | 5 | 05_07_05 | ISL | IS
IS | 2013-05-07 06:00:00 | Iceland | 2226 | Europe | 2030 | 2013 | 6 | 7 | 5 | 05_07_06 | ISL | IS
IS | 2013-05-07 07:00:00 | Iceland | 2387 | Europe | 2030 | 2013 | 7 | 7 | 5 | 05_07_07 | ISL | IS
IS | 2013-05-07 08:00:00 | Iceland | 2470 | Europe | 2030 | 2013 | 8 | 7 | 5 | 05_07_08 | ISL | IS
IS | 2013-05-07 09:00:00 | Iceland | 2551 | Europe | 2030 | 2013 | 9 | 7 | 5 | 05_07_09 | ISL | IS
IS | 2013-05-07 10:00:00 | Iceland | 2500 | Europe | 2030 | 2013 | 10 | 7 | 5 | 05_07_10 | ISL | IS
IS | 2013-05-07 11:00:00 | Iceland | 2489 | Europe | 2030 | 2013 | 11 | 7 | 5 | 05_07_11 | ISL | IS
IS | 2013-05-07 12:00:00 | Iceland | 2482 | Europe | 2030 | 2013 | 12 | 7 | 5 | 05_07_12 | ISL | IS
IS | 2013-05-07 13:00:00 | Iceland | 2483 | Europe | 2030 | 2013 | 13 | 7 | 5 | 05_07_13 | ISL | IS
IS | 2013-05-07 14:00:00 | Iceland | 2480 | Europe | 2030 | 2013 | 14 | 7 | 5 | 05_07_14 | ISL | IS
IS | 2013-05-07 15:00:00 | Iceland | 2482 | Europe | 2030 | 2013 | 15 | 7 | 5 | 05_07_15 | ISL | IS
IS | 2013-05-07 16:00:00 | Iceland | 2481 | Europe | 2030 | 2013 | 16 | 7 | 5 | 05_07_16 | ISL | IS
IS | 2013-05-07 17:00:00 | Iceland | 2453 | Europe | 2030 | 2013 | 17 | 7 | 5 | 05_07_17 | ISL | IS
IS | 2013-05-07 18:00:00 | Iceland | 2453 | Europe | 2030 | 2013 | 18 | 7 | 5 | 05_07_18 | ISL | IS
IS | 2013-05-07 19:00:00 | Iceland | 2450 | Europe | 2030 | 2013 | 19 | 7 | 5 | 05_07_19 | ISL | IS
IS | 2013-05-07 20:00:00 | Iceland | 2397 | Europe | 2030 | 2013 | 20 | 7 | 5 | 05_07_20 | ISL | IS
IS | 2013-05-07 21:00:00 | Iceland | 2360 | Europe | 2030 | 2013 | 21 | 7 | 5 | 05_07_21 | ISL | IS
IS | 2013-05-07 22:00:00 | Iceland | 2316 | Europe | 2030 | 2013 | 22 | 7 | 5 | 05_07_22 | ISL | IS
IS | 2013-05-07 23:00:00 | Iceland | 2210 | Europe | 2030 | 2013 | 23 | 7 | 5 | 05_07_23 | ISL | IS
IS | 2013-05-08 00:00:00 | Iceland | 2122 | Europe | 2030 | 2013 | 0 | 8 | 5 | 05_08_00 | ISL | IS
IS | 2013-05-08 01:00:00 | Iceland | 2089 | Europe | 2030 | 2013 | 1 | 8 | 5 | 05_08_01 | ISL | IS
IS | 2013-05-08 02:00:00 | Iceland | 2085 | Europe | 2030 | 2013 | 2 | 8 | 5 | 05_08_02 | ISL | IS
IS | 2013-05-08 03:00:00 | Iceland | 2084 | Europe | 2030 | 2013 | 3 | 8 | 5 | 05_08_03 | ISL | IS
IS | 2013-05-08 04:00:00 | Iceland | 2089 | Europe | 2030 | 2013 | 4 | 8 | 5 | 05_08_04 | ISL | IS
IS | 2013-05-08 05:00:00 | Iceland | 2128 | Europe | 2030 | 2013 | 5 | 8 | 5 | 05_08_05 | ISL | IS
IS | 2013-05-08 06:00:00 | Iceland | 2226 | Europe | 2030 | 2013 | 6 | 8 | 5 | 05_08_06 | ISL | IS
IS | 2013-05-08 07:00:00 | Iceland | 2372 | Europe | 2030 | 2013 | 7 | 8 | 5 | 05_08_07 | ISL | IS
IS | 2013-05-08 08:00:00 | Iceland | 2428 | Europe | 2030 | 2013 | 8 | 8 | 5 | 05_08_08 | ISL | IS
IS | 2013-05-08 09:00:00 | Iceland | 2498 | Europe | 2030 | 2013 | 9 | 8 | 5 | 05_08_09 | ISL | IS
IS | 2013-05-08 10:00:00 | Iceland | 2482 | Europe | 2030 | 2013 | 10 | 8 | 5 | 05_08_10 | ISL | IS
IS | 2013-05-08 11:00:00 | Iceland | 2481 | Europe | 2030 | 2013 | 11 | 8 | 5 | 05_08_11 | ISL | IS
IS | 2013-05-08 12:00:00 | Iceland | 2452 | Europe | 2030 | 2013 | 12 | 8 | 5 | 05_08_12 | ISL | IS
IS | 2013-05-08 13:00:00 | Iceland | 2451 | Europe | 2030 | 2013 | 13 | 8 | 5 | 05_08_13 | ISL | IS
IS | 2013-05-08 14:00:00 | Iceland | 2451 | Europe | 2030 | 2013 | 14 | 8 | 5 | 05_08_14 | ISL | IS
IS | 2013-05-08 15:00:00 | Iceland | 2439 | Europe | 2030 | 2013 | 15 | 8 | 5 | 05_08_15 | ISL | IS
IS | 2013-05-08 16:00:00 | Iceland | 2444 | Europe | 2030 | 2013 | 16 | 8 | 5 | 05_08_16 | ISL | IS
IS | 2013-05-08 17:00:00 | Iceland | 2453 | Europe | 2030 | 2013 | 17 | 8 | 5 | 05_08_17 | ISL | IS
IS | 2013-05-08 18:00:00 | Iceland | 2453 | Europe | 2030 | 2013 | 18 | 8 | 5 | 05_08_18 | ISL | IS
IS | 2013-05-08 19:00:00 | Iceland | 2450 | Europe | 2030 | 2013 | 19 | 8 | 5 | 05_08_19 | ISL | IS
IS | 2013-05-08 20:00:00 | Iceland | 2397 | Europe | 2030 | 2013 | 20 | 8 | 5 | 05_08_20 | ISL | IS
IS | 2013-05-08 21:00:00 | Iceland | 2351 | Europe | 2030 | 2013 | 21 | 8 | 5 | 05_08_21 | ISL | IS
IS | 2013-05-08 22:00:00 | Iceland | 2320 | Europe | 2030 | 2013 | 22 | 8 | 5 | 05_08_22 | ISL | IS
IS | 2013-05-08 23:00:00 | Iceland | 2229 | Europe | 2030 | 2013 | 23 | 8 | 5 | 05_08_23 | ISL | IS
IS | 2013-05-09 00:00:00 | Iceland | 2121 | Europe | 2030 | 2013 | 0 | 9 | 5 | 05_09_00 | ISL | IS
IS | 2013-05-09 01:00:00 | Iceland | 2085 | Europe | 2030 | 2013 | 1 | 9 | 5 | 05_09_01 | ISL | IS
IS | 2013-05-09 02:00:00 | Iceland | 2081 | Europe | 2030 | 2013 | 2 | 9 | 5 | 05_09_02 | ISL | IS
IS | 2013-05-09 03:00:00 | Iceland | 2086 | Europe | 2030 | 2013 | 3 | 9 | 5 | 05_09_03 | ISL | IS
IS | 2013-05-09 04:00:00 | Iceland | 2092 | Europe | 2030 | 2013 | 4 | 9 | 5 | 05_09_04 | ISL | IS
IS | 2013-05-09 05:00:00 | Iceland | 2130 | Europe | 2030 | 2013 | 5 | 9 | 5 | 05_09_05 | ISL | IS
IS | 2013-05-09 06:00:00 | Iceland | 2229 | Europe | 2030 | 2013 | 6 | 9 | 5 | 05_09_06 | ISL | IS
IS | 2013-05-09 07:00:00 | Iceland | 2373 | Europe | 2030 | 2013 | 7 | 9 | 5 | 05_09_07 | ISL | IS
IS | 2013-05-09 08:00:00 | Iceland | 2421 | Europe | 2030 | 2013 | 8 | 9 | 5 | 05_09_08 | ISL | IS
IS | 2013-05-09 09:00:00 | Iceland | 2494 | Europe | 2030 | 2013 | 9 | 9 | 5 | 05_09_09 | ISL | IS
IS | 2013-05-09 10:00:00 | Iceland | 2481 | Europe | 2030 | 2013 | 10 | 9 | 5 | 05_09_10 | ISL | IS
IS | 2013-05-09 11:00:00 | Iceland | 2452 | Europe | 2030 | 2013 | 11 | 9 | 5 | 05_09_11 | ISL | IS
IS | 2013-05-09 12:00:00 | Iceland | 2452 | Europe | 2030 | 2013 | 12 | 9 | 5 | 05_09_12 | ISL | IS
IS | 2013-05-09 13:00:00 | Iceland | 2451 | Europe | 2030 | 2013 | 13 | 9 | 5 | 05_09_13 | ISL | IS
IS | 2013-05-09 14:00:00 | Iceland | 2443 | Europe | 2030 | 2013 | 14 | 9 | 5 | 05_09_14 | ISL | IS
IS | 2013-05-09 15:00:00 | Iceland | 2443 | Europe | 2030 | 2013 | 15 | 9 | 5 | 05_09_15 | ISL | IS
IS | 2013-05-09 16:00:00 | Iceland | 2452 | Europe | 2030 | 2013 | 16 | 9 | 5 | 05_09_16 | ISL | IS
IS | 2013-05-09 17:00:00 | Iceland | 2453 | Europe | 2030 | 2013 | 17 | 9 | 5 | 05_09_17 | ISL | IS
IS | 2013-05-09 18:00:00 | Iceland | 2466 | Europe | 2030 | 2013 | 18 | 9 | 5 | 05_09_18 | ISL | IS
IS | 2013-05-09 19:00:00 | Iceland | 2463 | Europe | 2030 | 2013 | 19 | 9 | 5 | 05_09_19 | ISL | IS
IS | 2013-05-09 20:00:00 | Iceland | 2402 | Europe | 2030 | 2013 | 20 | 9 | 5 | 05_09_20 | ISL | IS
IS | 2013-05-09 21:00:00 | Iceland | 2351 | Europe | 2030 | 2013 | 21 | 9 | 5 | 05_09_21 | ISL | IS
IS | 2013-05-09 22:00:00 | Iceland | 2291 | Europe | 2030 | 2013 | 22 | 9 | 5 | 05_09_22 | ISL | IS
IS | 2013-05-09 23:00:00 | Iceland | 2191 | Europe | 2030 | 2013 | 23 | 9 | 5 | 05_09_23 | ISL | IS
IS | 2013-05-10 00:00:00 | Iceland | 2113 | Europe | 2030 | 2013 | 0 | 10 | 5 | 05_10_00 | ISL | IS
IS | 2013-05-10 01:00:00 | Iceland | 2074 | Europe | 2030 | 2013 | 1 | 10 | 5 | 05_10_01 | ISL | IS
IS | 2013-05-10 02:00:00 | Iceland | 2055 | Europe | 2030 | 2013 | 2 | 10 | 5 | 05_10_02 | ISL | IS
IS | 2013-05-10 03:00:00 | Iceland | 2064 | Europe | 2030 | 2013 | 3 | 10 | 5 | 05_10_03 | ISL | IS
IS | 2013-05-10 04:00:00 | Iceland | 2066 | Europe | 2030 | 2013 | 4 | 10 | 5 | 05_10_04 | ISL | IS
IS | 2013-05-10 05:00:00 | Iceland | 2099 | Europe | 2030 | 2013 | 5 | 10 | 5 | 05_10_05 | ISL | IS
IS | 2013-05-10 06:00:00 | Iceland | 2206 | Europe | 2030 | 2013 | 6 | 10 | 5 | 05_10_06 | ISL | IS
IS | 2013-05-10 07:00:00 | Iceland | 2349 | Europe | 2030 | 2013 | 7 | 10 | 5 | 05_10_07 | ISL | IS
IS | 2013-05-10 08:00:00 | Iceland | 2395 | Europe | 2030 | 2013 | 8 | 10 | 5 | 05_10_08 | ISL | IS
IS | 2013-05-10 09:00:00 | Iceland | 2463 | Europe | 2030 | 2013 | 9 | 10 | 5 | 05_10_09 | ISL | IS
IS | 2013-05-10 10:00:00 | Iceland | 2481 | Europe | 2030 | 2013 | 10 | 10 | 5 | 05_10_10 | ISL | IS
IS | 2013-05-10 11:00:00 | Iceland | 2452 | Europe | 2030 | 2013 | 11 | 10 | 5 | 05_10_11 | ISL | IS
IS | 2013-05-10 12:00:00 | Iceland | 2452 | Europe | 2030 | 2013 | 12 | 10 | 5 | 05_10_12 | ISL | IS
IS | 2013-05-10 13:00:00 | Iceland | 2451 | Europe | 2030 | 2013 | 13 | 10 | 5 | 05_10_13 | ISL | IS
IS | 2013-05-10 14:00:00 | Iceland | 2482 | Europe | 2030 | 2013 | 14 | 10 | 5 | 05_10_14 | ISL | IS
IS | 2013-05-10 15:00:00 | Iceland | 2480 | Europe | 2030 | 2013 | 15 | 10 | 5 | 05_10_15 | ISL | IS
IS | 2013-05-10 16:00:00 | Iceland | 2481 | Europe | 2030 | 2013 | 16 | 10 | 5 | 05_10_16 | ISL | IS
IS | 2013-05-10 17:00:00 | Iceland | 2477 | Europe | 2030 | 2013 | 17 | 10 | 5 | 05_10_17 | ISL | IS
IS | 2013-05-10 18:00:00 | Iceland | 2477 | Europe | 2030 | 2013 | 18 | 10 | 5 | 05_10_18 | ISL | IS
IS | 2013-05-10 19:00:00 | Iceland | 2479 | Europe | 2030 | 2013 | 19 | 10 | 5 | 05_10_19 | ISL | IS
IS | 2013-05-10 20:00:00 | Iceland | 2407 | Europe | 2030 | 2013 | 20 | 10 | 5 | 05_10_20 | ISL | IS
IS | 2013-05-10 21:00:00 | Iceland | 2360 | Europe | 2030 | 2013 | 21 | 10 | 5 | 05_10_21 | ISL | IS
IS | 2013-05-10 22:00:00 | Iceland | 2313 | Europe | 2030 | 2013 | 22 | 10 | 5 | 05_10_22 | ISL | IS
IS | 2013-05-10 23:00:00 | Iceland | 2205 | Europe | 2030 | 2013 | 23 | 10 | 5 | 05_10_23 | ISL | IS
IS | 2013-05-11 00:00:00 | Iceland | 2097 | Europe | 2030 | 2013 | 0 | 11 | 5 | 05_11_00 | ISL | IS
IS | 2013-05-11 01:00:00 | Iceland | 2048 | Europe | 2030 | 2013 | 1 | 11 | 5 | 05_11_01 | ISL | IS
IS | 2013-05-11 02:00:00 | Iceland | 2047 | Europe | 2030 | 2013 | 2 | 11 | 5 | 05_11_02 | ISL | IS
IS | 2013-05-11 03:00:00 | Iceland | 2042 | Europe | 2030 | 2013 | 3 | 11 | 5 | 05_11_03 | ISL | IS
IS | 2013-05-11 04:00:00 | Iceland | 2042 | Europe | 2030 | 2013 | 4 | 11 | 5 | 05_11_04 | ISL | IS
IS | 2013-05-11 05:00:00 | Iceland | 2032 | Europe | 2030 | 2013 | 5 | 11 | 5 | 05_11_05 | ISL | IS
IS | 2013-05-11 06:00:00 | Iceland | 2019 | Europe | 2030 | 2013 | 6 | 11 | 5 | 05_11_06 | ISL | IS
IS | 2013-05-11 07:00:00 | Iceland | 2034 | Europe | 2030 | 2013 | 7 | 11 | 5 | 05_11_07 | ISL | IS
IS | 2013-05-11 08:00:00 | Iceland | 2042 | Europe | 2030 | 2013 | 8 | 11 | 5 | 05_11_08 | ISL | IS
IS | 2013-05-11 09:00:00 | Iceland | 2156 | Europe | 2030 | 2013 | 9 | 11 | 5 | 05_11_09 | ISL | IS
IS | 2013-05-11 10:00:00 | Iceland | 2214 | Europe | 2030 | 2013 | 10 | 11 | 5 | 05_11_10 | ISL | IS
IS | 2013-05-11 11:00:00 | Iceland | 2200 | Europe | 2030 | 2013 | 11 | 11 | 5 | 05_11_11 | ISL | IS
IS | 2013-05-11 12:00:00 | Iceland | 2195 | Europe | 2030 | 2013 | 12 | 11 | 5 | 05_11_12 | ISL | IS
IS | 2013-05-11 13:00:00 | Iceland | 2182 | Europe | 2030 | 2013 | 13 | 11 | 5 | 05_11_13 | ISL | IS
IS | 2013-05-11 14:00:00 | Iceland | 2184 | Europe | 2030 | 2013 | 14 | 11 | 5 | 05_11_14 | ISL | IS
IS | 2013-05-11 15:00:00 | Iceland | 2184 | Europe | 2030 | 2013 | 15 | 11 | 5 | 05_11_15 | ISL | IS
IS | 2013-05-11 16:00:00 | Iceland | 2202 | Europe | 2030 | 2013 | 16 | 11 | 5 | 05_11_16 | ISL | IS
IS | 2013-05-11 17:00:00 | Iceland | 2244 | Europe | 2030 | 2013 | 17 | 11 | 5 | 05_11_17 | ISL | IS
IS | 2013-05-11 18:00:00 | Iceland | 2247 | Europe | 2030 | 2013 | 18 | 11 | 5 | 05_11_18 | ISL | IS
IS | 2013-05-11 19:00:00 | Iceland | 2241 | Europe | 2030 | 2013 | 19 | 11 | 5 | 05_11_19 | ISL | IS
IS | 2013-05-11 20:00:00 | Iceland | 2215 | Europe | 2030 | 2013 | 20 | 11 | 5 | 05_11_20 | ISL | IS
IS | 2013-05-11 21:00:00 | Iceland | 2187 | Europe | 2030 | 2013 | 21 | 11 | 5 | 05_11_21 | ISL | IS
IS | 2013-05-11 22:00:00 | Iceland | 2127 | Europe | 2030 | 2013 | 22 | 11 | 5 | 05_11_22 | ISL | IS
IS | 2013-05-11 23:00:00 | Iceland | 2078 | Europe | 2030 | 2013 | 23 | 11 | 5 | 05_11_23 | ISL | IS
IS | 2013-05-12 00:00:00 | Iceland | 2090 | Europe | 2030 | 2013 | 0 | 12 | 5 | 05_12_00 | ISL | IS
IS | 2013-05-12 01:00:00 | Iceland | 2044 | Europe | 2030 | 2013 | 1 | 12 | 5 | 05_12_01 | ISL | IS
IS | 2013-05-12 02:00:00 | Iceland | 2043 | Europe | 2030 | 2013 | 2 | 12 | 5 | 05_12_02 | ISL | IS
IS | 2013-05-12 03:00:00 | Iceland | 2046 | Europe | 2030 | 2013 | 3 | 12 | 5 | 05_12_03 | ISL | IS
IS | 2013-05-12 04:00:00 | Iceland | 2046 | Europe | 2030 | 2013 | 4 | 12 | 5 | 05_12_04 | ISL | IS
IS | 2013-05-12 05:00:00 | Iceland | 2032 | Europe | 2030 | 2013 | 5 | 12 | 5 | 05_12_05 | ISL | IS
IS | 2013-05-12 06:00:00 | Iceland | 2019 | Europe | 2030 | 2013 | 6 | 12 | 5 | 05_12_06 | ISL | IS
IS | 2013-05-12 07:00:00 | Iceland | 2034 | Europe | 2030 | 2013 | 7 | 12 | 5 | 05_12_07 | ISL | IS
IS | 2013-05-12 08:00:00 | Iceland | 2053 | Europe | 2030 | 2013 | 8 | 12 | 5 | 05_12_08 | ISL | IS
IS | 2013-05-12 09:00:00 | Iceland | 2156 | Europe | 2030 | 2013 | 9 | 12 | 5 | 05_12_09 | ISL | IS
IS | 2013-05-12 10:00:00 | Iceland | 2232 | Europe | 2030 | 2013 | 10 | 12 | 5 | 05_12_10 | ISL | IS
IS | 2013-05-12 11:00:00 | Iceland | 2226 | Europe | 2030 | 2013 | 11 | 12 | 5 | 05_12_11 | ISL | IS
IS | 2013-05-12 12:00:00 | Iceland | 2218 | Europe | 2030 | 2013 | 12 | 12 | 5 | 05_12_12 | ISL | IS
IS | 2013-05-12 13:00:00 | Iceland | 2207 | Europe | 2030 | 2013 | 13 | 12 | 5 | 05_12_13 | ISL | IS
IS | 2013-05-12 14:00:00 | Iceland | 2196 | Europe | 2030 | 2013 | 14 | 12 | 5 | 05_12_14 | ISL | IS
IS | 2013-05-12 15:00:00 | Iceland | 2196 | Europe | 2030 | 2013 | 15 | 12 | 5 | 05_12_15 | ISL | IS
IS | 2013-05-12 16:00:00 | Iceland | 2219 | Europe | 2030 | 2013 | 16 | 12 | 5 | 05_12_16 | ISL | IS
IS | 2013-05-12 17:00:00 | Iceland | 2248 | Europe | 2030 | 2013 | 17 | 12 | 5 | 05_12_17 | ISL | IS
IS | 2013-05-12 18:00:00 | Iceland | 2256 | Europe | 2030 | 2013 | 18 | 12 | 5 | 05_12_18 | ISL | IS
IS | 2013-05-12 19:00:00 | Iceland | 2255 | Europe | 2030 | 2013 | 19 | 12 | 5 | 05_12_19 | ISL | IS
IS | 2013-05-12 20:00:00 | Iceland | 2222 | Europe | 2030 | 2013 | 20 | 12 | 5 | 05_12_20 | ISL | IS
IS | 2013-05-12 21:00:00 | Iceland | 2196 | Europe | 2030 | 2013 | 21 | 12 | 5 | 05_12_21 | ISL | IS
IS | 2013-05-12 22:00:00 | Iceland | 2158 | Europe | 2030 | 2013 | 22 | 12 | 5 | 05_12_22 | ISL | IS
IS | 2013-05-12 23:00:00 | Iceland | 2095 | Europe | 2030 | 2013 | 23 | 12 | 5 | 05_12_23 | ISL | IS
IS | 2013-05-13 00:00:00 | Iceland | 2123 | Europe | 2030 | 2013 | 0 | 13 | 5 | 05_13_00 | ISL | IS
IS | 2013-05-13 01:00:00 | Iceland | 2077 | Europe | 2030 | 2013 | 1 | 13 | 5 | 05_13_01 | ISL | IS
IS | 2013-05-13 02:00:00 | Iceland | 2059 | Europe | 2030 | 2013 | 2 | 13 | 5 | 05_13_02 | ISL | IS
IS | 2013-05-13 03:00:00 | Iceland | 2067 | Europe | 2030 | 2013 | 3 | 13 | 5 | 05_13_03 | ISL | IS
IS | 2013-05-13 04:00:00 | Iceland | 2075 | Europe | 2030 | 2013 | 4 | 13 | 5 | 05_13_04 | ISL | IS
IS | 2013-05-13 05:00:00 | Iceland | 2111 | Europe | 2030 | 2013 | 5 | 13 | 5 | 05_13_05 | ISL | IS
IS | 2013-05-13 06:00:00 | Iceland | 2210 | Europe | 2030 | 2013 | 6 | 13 | 5 | 05_13_06 | ISL | IS
IS | 2013-05-13 07:00:00 | Iceland | 2349 | Europe | 2030 | 2013 | 7 | 13 | 5 | 05_13_07 | ISL | IS
IS | 2013-05-13 08:00:00 | Iceland | 2408 | Europe | 2030 | 2013 | 8 | 13 | 5 | 05_13_08 | ISL | IS
IS | 2013-05-13 09:00:00 | Iceland | 2463 | Europe | 2030 | 2013 | 9 | 13 | 5 | 05_13_09 | ISL | IS
IS | 2013-05-13 10:00:00 | Iceland | 2452 | Europe | 2030 | 2013 | 10 | 13 | 5 | 05_13_10 | ISL | IS
IS | 2013-05-13 11:00:00 | Iceland | 2444 | Europe | 2030 | 2013 | 11 | 13 | 5 | 05_13_11 | ISL | IS
IS | 2013-05-13 12:00:00 | Iceland | 2444 | Europe | 2030 | 2013 | 12 | 13 | 5 | 05_13_12 | ISL | IS
IS | 2013-05-13 13:00:00 | Iceland | 2435 | Europe | 2030 | 2013 | 13 | 13 | 5 | 05_13_13 | ISL | IS
IS | 2013-05-13 14:00:00 | Iceland | 2435 | Europe | 2030 | 2013 | 14 | 13 | 5 | 05_13_14 | ISL | IS
IS | 2013-05-13 15:00:00 | Iceland | 2439 | Europe | 2030 | 2013 | 15 | 13 | 5 | 05_13_15 | ISL | IS
IS | 2013-05-13 16:00:00 | Iceland | 2436 | Europe | 2030 | 2013 | 16 | 13 | 5 | 05_13_16 | ISL | IS
IS | 2013-05-13 17:00:00 | Iceland | 2441 | Europe | 2030 | 2013 | 17 | 13 | 5 | 05_13_17 | ISL | IS
IS | 2013-05-13 18:00:00 | Iceland | 2445 | Europe | 2030 | 2013 | 18 | 13 | 5 | 05_13_18 | ISL | IS
IS | 2013-05-13 19:00:00 | Iceland | 2438 | Europe | 2030 | 2013 | 19 | 13 | 5 | 05_13_19 | ISL | IS
IS | 2013-05-13 20:00:00 | Iceland | 2390 | Europe | 2030 | 2013 | 20 | 13 | 5 | 05_13_20 | ISL | IS
IS | 2013-05-13 21:00:00 | Iceland | 2351 | Europe | 2030 | 2013 | 21 | 13 | 5 | 05_13_21 | ISL | IS
IS | 2013-05-13 22:00:00 | Iceland | 2281 | Europe | 2030 | 2013 | 22 | 13 | 5 | 05_13_22 | ISL | IS
IS | 2013-05-13 23:00:00 | Iceland | 2180 | Europe | 2030 | 2013 | 23 | 13 | 5 | 05_13_23 | ISL | IS
IS | 2013-05-14 00:00:00 | Iceland | 2113 | Europe | 2030 | 2013 | 0 | 14 | 5 | 05_14_00 | ISL | IS
IS | 2013-05-14 01:00:00 | Iceland | 2061 | Europe | 2030 | 2013 | 1 | 14 | 5 | 05_14_01 | ISL | IS
IS | 2013-05-14 02:00:00 | Iceland | 2054 | Europe | 2030 | 2013 | 2 | 14 | 5 | 05_14_02 | ISL | IS
IS | 2013-05-14 03:00:00 | Iceland | 2060 | Europe | 2030 | 2013 | 3 | 14 | 5 | 05_14_03 | ISL | IS
IS | 2013-05-14 04:00:00 | Iceland | 2066 | Europe | 2030 | 2013 | 4 | 14 | 5 | 05_14_04 | ISL | IS
IS | 2013-05-14 05:00:00 | Iceland | 2111 | Europe | 2030 | 2013 | 5 | 14 | 5 | 05_14_05 | ISL | IS
IS | 2013-05-14 06:00:00 | Iceland | 2210 | Europe | 2030 | 2013 | 6 | 14 | 5 | 05_14_06 | ISL | IS
IS | 2013-05-14 07:00:00 | Iceland | 2357 | Europe | 2030 | 2013 | 7 | 14 | 5 | 05_14_07 | ISL | IS
IS | 2013-05-14 08:00:00 | Iceland | 2421 | Europe | 2030 | 2013 | 8 | 14 | 5 | 05_14_08 | ISL | IS
IS | 2013-05-14 09:00:00 | Iceland | 2494 | Europe | 2030 | 2013 | 9 | 14 | 5 | 05_14_09 | ISL | IS
IS | 2013-05-14 10:00:00 | Iceland | 2482 | Europe | 2030 | 2013 | 10 | 14 | 5 | 05_14_10 | ISL | IS
IS | 2013-05-14 11:00:00 | Iceland | 2482 | Europe | 2030 | 2013 | 11 | 14 | 5 | 05_14_11 | ISL | IS
IS | 2013-05-14 12:00:00 | Iceland | 2482 | Europe | 2030 | 2013 | 12 | 14 | 5 | 05_14_12 | ISL | IS
IS | 2013-05-14 13:00:00 | Iceland | 2483 | Europe | 2030 | 2013 | 13 | 14 | 5 | 05_14_13 | ISL | IS
IS | 2013-05-14 14:00:00 | Iceland | 2483 | Europe | 2030 | 2013 | 14 | 14 | 5 | 05_14_14 | ISL | IS
IS | 2013-05-14 15:00:00 | Iceland | 2483 | Europe | 2030 | 2013 | 15 | 14 | 5 | 05_14_15 | ISL | IS
IS | 2013-05-14 16:00:00 | Iceland | 2481 | Europe | 2030 | 2013 | 16 | 14 | 5 | 05_14_16 | ISL | IS
IS | 2013-05-14 17:00:00 | Iceland | 2514 | Europe | 2030 | 2013 | 17 | 14 | 5 | 05_14_17 | ISL | IS
IS | 2013-05-14 18:00:00 | Iceland | 2518 | Europe | 2030 | 2013 | 18 | 14 | 5 | 05_14_18 | ISL | IS
IS | 2013-05-14 19:00:00 | Iceland | 2512 | Europe | 2030 | 2013 | 19 | 14 | 5 | 05_14_19 | ISL | IS
IS | 2013-05-14 20:00:00 | Iceland | 2483 | Europe | 2030 | 2013 | 20 | 14 | 5 | 05_14_20 | ISL | IS
IS | 2013-05-14 21:00:00 | Iceland | 2406 | Europe | 2030 | 2013 | 21 | 14 | 5 | 05_14_21 | ISL | IS
IS | 2013-05-14 22:00:00 | Iceland | 2353 | Europe | 2030 | 2013 | 22 | 14 | 5 | 05_14_22 | ISL | IS
IS | 2013-05-14 23:00:00 | Iceland | 2250 | Europe | 2030 | 2013 | 23 | 14 | 5 | 05_14_23 | ISL | IS
IS | 2013-05-15 00:00:00 | Iceland | 2151 | Europe | 2030 | 2013 | 0 | 15 | 5 | 05_15_00 | ISL | IS
IS | 2013-05-15 01:00:00 | Iceland | 2123 | Europe | 2030 | 2013 | 1 | 15 | 5 | 05_15_01 | ISL | IS
IS | 2013-05-15 02:00:00 | Iceland | 2116 | Europe | 2030 | 2013 | 2 | 15 | 5 | 05_15_02 | ISL | IS
IS | 2013-05-15 03:00:00 | Iceland | 2148 | Europe | 2030 | 2013 | 3 | 15 | 5 | 05_15_03 | ISL | IS
IS | 2013-05-15 04:00:00 | Iceland | 2156 | Europe | 2030 | 2013 | 4 | 15 | 5 | 05_15_04 | ISL | IS
IS | 2013-05-15 05:00:00 | Iceland | 2154 | Europe | 2030 | 2013 | 5 | 15 | 5 | 05_15_05 | ISL | IS
IS | 2013-05-15 06:00:00 | Iceland | 2238 | Europe | 2030 | 2013 | 6 | 15 | 5 | 05_15_06 | ISL | IS
IS | 2013-05-15 07:00:00 | Iceland | 2402 | Europe | 2030 | 2013 | 7 | 15 | 5 | 05_15_07 | ISL | IS
IS | 2013-05-15 08:00:00 | Iceland | 2485 | Europe | 2030 | 2013 | 8 | 15 | 5 | 05_15_08 | ISL | IS
IS | 2013-05-15 09:00:00 | Iceland | 2566 | Europe | 2030 | 2013 | 9 | 15 | 5 | 05_15_09 | ISL | IS
IS | 2013-05-15 10:00:00 | Iceland | 2576 | Europe | 2030 | 2013 | 10 | 15 | 5 | 05_15_10 | ISL | IS
IS | 2013-05-15 11:00:00 | Iceland | 2576 | Europe | 2030 | 2013 | 11 | 15 | 5 | 05_15_11 | ISL | IS
IS | 2013-05-15 12:00:00 | Iceland | 2577 | Europe | 2030 | 2013 | 12 | 15 | 5 | 05_15_12 | ISL | IS
IS | 2013-05-15 13:00:00 | Iceland | 2536 | Europe | 2030 | 2013 | 13 | 15 | 5 | 05_15_13 | ISL | IS
IS | 2013-05-15 14:00:00 | Iceland | 2529 | Europe | 2030 | 2013 | 14 | 15 | 5 | 05_15_14 | ISL | IS
IS | 2013-05-15 15:00:00 | Iceland | 2525 | Europe | 2030 | 2013 | 15 | 15 | 5 | 05_15_15 | ISL | IS
IS | 2013-05-15 16:00:00 | Iceland | 2522 | Europe | 2030 | 2013 | 16 | 15 | 5 | 05_15_16 | ISL | IS
IS | 2013-05-15 17:00:00 | Iceland | 2514 | Europe | 2030 | 2013 | 17 | 15 | 5 | 05_15_17 | ISL | IS
IS | 2013-05-15 18:00:00 | Iceland | 2485 | Europe | 2030 | 2013 | 18 | 15 | 5 | 05_15_18 | ISL | IS
IS | 2013-05-15 19:00:00 | Iceland | 2479 | Europe | 2030 | 2013 | 19 | 15 | 5 | 05_15_19 | ISL | IS
IS | 2013-05-15 20:00:00 | Iceland | 2437 | Europe | 2030 | 2013 | 20 | 15 | 5 | 05_15_20 | ISL | IS
IS | 2013-05-15 21:00:00 | Iceland | 2379 | Europe | 2030 | 2013 | 21 | 15 | 5 | 05_15_21 | ISL | IS
IS | 2013-05-15 22:00:00 | Iceland | 2313 | Europe | 2030 | 2013 | 22 | 15 | 5 | 05_15_22 | ISL | IS
IS | 2013-05-15 23:00:00 | Iceland | 2210 | Europe | 2030 | 2013 | 23 | 15 | 5 | 05_15_23 | ISL | IS
IS | 2013-05-16 00:00:00 | Iceland | 2121 | Europe | 2030 | 2013 | 0 | 16 | 5 | 05_16_00 | ISL | IS
IS | 2013-05-16 01:00:00 | Iceland | 2079 | Europe | 2030 | 2013 | 1 | 16 | 5 | 05_16_01 | ISL | IS
IS | 2013-05-16 02:00:00 | Iceland | 2068 | Europe | 2030 | 2013 | 2 | 16 | 5 | 05_16_02 | ISL | IS
IS | 2013-05-16 03:00:00 | Iceland | 2073 | Europe | 2030 | 2013 | 3 | 16 | 5 | 05_16_03 | ISL | IS
IS | 2013-05-16 04:00:00 | Iceland | 2075 | Europe | 2030 | 2013 | 4 | 16 | 5 | 05_16_04 | ISL | IS
IS | 2013-05-16 05:00:00 | Iceland | 2111 | Europe | 2030 | 2013 | 5 | 16 | 5 | 05_16_05 | ISL | IS
IS | 2013-05-16 06:00:00 | Iceland | 2215 | Europe | 2030 | 2013 | 6 | 16 | 5 | 05_16_06 | ISL | IS
IS | 2013-05-16 07:00:00 | Iceland | 2357 | Europe | 2030 | 2013 | 7 | 16 | 5 | 05_16_07 | ISL | IS
IS | 2013-05-16 08:00:00 | Iceland | 2408 | Europe | 2030 | 2013 | 8 | 16 | 5 | 05_16_08 | ISL | IS
IS | 2013-05-16 09:00:00 | Iceland | 2494 | Europe | 2030 | 2013 | 9 | 16 | 5 | 05_16_09 | ISL | IS
IS | 2013-05-16 10:00:00 | Iceland | 2482 | Europe | 2030 | 2013 | 10 | 16 | 5 | 05_16_10 | ISL | IS
IS | 2013-05-16 11:00:00 | Iceland | 2481 | Europe | 2030 | 2013 | 11 | 16 | 5 | 05_16_11 | ISL | IS
IS | 2013-05-16 12:00:00 | Iceland | 2452 | Europe | 2030 | 2013 | 12 | 16 | 5 | 05_16_12 | ISL | IS
IS | 2013-05-16 13:00:00 | Iceland | 2451 | Europe | 2030 | 2013 | 13 | 16 | 5 | 05_16_13 | ISL | IS
IS | 2013-05-16 14:00:00 | Iceland | 2439 | Europe | 2030 | 2013 | 14 | 16 | 5 | 05_16_14 | ISL | IS
IS | 2013-05-16 15:00:00 | Iceland | 2443 | Europe | 2030 | 2013 | 15 | 16 | 5 | 05_16_15 | ISL | IS
IS | 2013-05-16 16:00:00 | Iceland | 2452 | Europe | 2030 | 2013 | 16 | 16 | 5 | 05_16_16 | ISL | IS
IS | 2013-05-16 17:00:00 | Iceland | 2478 | Europe | 2030 | 2013 | 17 | 16 | 5 | 05_16_17 | ISL | IS
IS | 2013-05-16 18:00:00 | Iceland | 2476 | Europe | 2030 | 2013 | 18 | 16 | 5 | 05_16_18 | ISL | IS
IS | 2013-05-16 19:00:00 | Iceland | 2471 | Europe | 2030 | 2013 | 19 | 16 | 5 | 05_16_19 | ISL | IS
IS | 2013-05-16 20:00:00 | Iceland | 2418 | Europe | 2030 | 2013 | 20 | 16 | 5 | 05_16_20 | ISL | IS
IS | 2013-05-16 21:00:00 | Iceland | 2379 | Europe | 2030 | 2013 | 21 | 16 | 5 | 05_16_21 | ISL | IS
IS | 2013-05-16 22:00:00 | Iceland | 2334 | Europe | 2030 | 2013 | 22 | 16 | 5 | 05_16_22 | ISL | IS
IS | 2013-05-16 23:00:00 | Iceland | 2230 | Europe | 2030 | 2013 | 23 | 16 | 5 | 05_16_23 | ISL | IS
IS | 2013-05-17 00:00:00 | Iceland | 2129 | Europe | 2030 | 2013 | 0 | 17 | 5 | 05_17_00 | ISL | IS
IS | 2013-05-17 01:00:00 | Iceland | 2086 | Europe | 2030 | 2013 | 1 | 17 | 5 | 05_17_01 | ISL | IS
IS | 2013-05-17 02:00:00 | Iceland | 2087 | Europe | 2030 | 2013 | 2 | 17 | 5 | 05_17_02 | ISL | IS
IS | 2013-05-17 03:00:00 | Iceland | 2093 | Europe | 2030 | 2013 | 3 | 17 | 5 | 05_17_03 | ISL | IS
IS | 2013-05-17 04:00:00 | Iceland | 2106 | Europe | 2030 | 2013 | 4 | 17 | 5 | 05_17_04 | ISL | IS
IS | 2013-05-17 05:00:00 | Iceland | 2117 | Europe | 2030 | 2013 | 5 | 17 | 5 | 05_17_05 | ISL | IS
IS | 2013-05-17 06:00:00 | Iceland | 2226 | Europe | 2030 | 2013 | 6 | 17 | 5 | 05_17_06 | ISL | IS
IS | 2013-05-17 07:00:00 | Iceland | 2387 | Europe | 2030 | 2013 | 7 | 17 | 5 | 05_17_07 | ISL | IS
IS | 2013-05-17 08:00:00 | Iceland | 2452 | Europe | 2030 | 2013 | 8 | 17 | 5 | 05_17_08 | ISL | IS
IS | 2013-05-17 09:00:00 | Iceland | 2498 | Europe | 2030 | 2013 | 9 | 17 | 5 | 05_17_09 | ISL | IS
IS | 2013-05-17 10:00:00 | Iceland | 2482 | Europe | 2030 | 2013 | 10 | 17 | 5 | 05_17_10 | ISL | IS
IS | 2013-05-17 11:00:00 | Iceland | 2482 | Europe | 2030 | 2013 | 11 | 17 | 5 | 05_17_11 | ISL | IS
IS | 2013-05-17 12:00:00 | Iceland | 2482 | Europe | 2030 | 2013 | 12 | 17 | 5 | 05_17_12 | ISL | IS
IS | 2013-05-17 13:00:00 | Iceland | 2483 | Europe | 2030 | 2013 | 13 | 17 | 5 | 05_17_13 | ISL | IS
IS | 2013-05-17 14:00:00 | Iceland | 2482 | Europe | 2030 | 2013 | 14 | 17 | 5 | 05_17_14 | ISL | IS
IS | 2013-05-17 15:00:00 | Iceland | 2482 | Europe | 2030 | 2013 | 15 | 17 | 5 | 05_17_15 | ISL | IS
IS | 2013-05-17 16:00:00 | Iceland | 2452 | Europe | 2030 | 2013 | 16 | 17 | 5 | 05_17_16 | ISL | IS
IS | 2013-05-17 17:00:00 | Iceland | 2466 | Europe | 2030 | 2013 | 17 | 17 | 5 | 05_17_17 | ISL | IS
IS | 2013-05-17 18:00:00 | Iceland | 2453 | Europe | 2030 | 2013 | 18 | 17 | 5 | 05_17_18 | ISL | IS
IS | 2013-05-17 19:00:00 | Iceland | 2450 | Europe | 2030 | 2013 | 19 | 17 | 5 | 05_17_19 | ISL | IS
IS | 2013-05-17 20:00:00 | Iceland | 2397 | Europe | 2030 | 2013 | 20 | 17 | 5 | 05_17_20 | ISL | IS
IS | 2013-05-17 21:00:00 | Iceland | 2351 | Europe | 2030 | 2013 | 21 | 17 | 5 | 05_17_21 | ISL | IS
IS | 2013-05-17 22:00:00 | Iceland | 2313 | Europe | 2030 | 2013 | 22 | 17 | 5 | 05_17_22 | ISL | IS
IS | 2013-05-17 23:00:00 | Iceland | 2205 | Europe | 2030 | 2013 | 23 | 17 | 5 | 05_17_23 | ISL | IS
IS | 2013-05-18 00:00:00 | Iceland | 2098 | Europe | 2030 | 2013 | 0 | 18 | 5 | 05_18_00 | ISL | IS
IS | 2013-05-18 01:00:00 | Iceland | 2053 | Europe | 2030 | 2013 | 1 | 18 | 5 | 05_18_01 | ISL | IS
IS | 2013-05-18 02:00:00 | Iceland | 2047 | Europe | 2030 | 2013 | 2 | 18 | 5 | 05_18_02 | ISL | IS
IS | 2013-05-18 03:00:00 | Iceland | 2026 | Europe | 2030 | 2013 | 3 | 18 | 5 | 05_18_03 | ISL | IS
IS | 2013-05-18 04:00:00 | Iceland | 2026 | Europe | 2030 | 2013 | 4 | 18 | 5 | 05_18_04 | ISL | IS
IS | 2013-05-18 05:00:00 | Iceland | 2012 | Europe | 2030 | 2013 | 5 | 18 | 5 | 05_18_05 | ISL | IS
IS | 2013-05-18 06:00:00 | Iceland | 1993 | Europe | 2030 | 2013 | 6 | 18 | 5 | 05_18_06 | ISL | IS
IS | 2013-05-18 07:00:00 | Iceland | 1994 | Europe | 2030 | 2013 | 7 | 18 | 5 | 05_18_07 | ISL | IS
IS | 2013-05-18 08:00:00 | Iceland | 2019 | Europe | 2030 | 2013 | 8 | 18 | 5 | 05_18_08 | ISL | IS
IS | 2013-05-18 09:00:00 | Iceland | 2104 | Europe | 2030 | 2013 | 9 | 18 | 5 | 05_18_09 | ISL | IS
IS | 2013-05-18 10:00:00 | Iceland | 2155 | Europe | 2030 | 2013 | 10 | 18 | 5 | 05_18_10 | ISL | IS
IS | 2013-05-18 11:00:00 | Iceland | 2150 | Europe | 2030 | 2013 | 11 | 18 | 5 | 05_18_11 | ISL | IS
IS | 2013-05-18 12:00:00 | Iceland | 2150 | Europe | 2030 | 2013 | 12 | 18 | 5 | 05_18_12 | ISL | IS
IS | 2013-05-18 13:00:00 | Iceland | 2149 | Europe | 2030 | 2013 | 13 | 18 | 5 | 05_18_13 | ISL | IS
IS | 2013-05-18 14:00:00 | Iceland | 2104 | Europe | 2030 | 2013 | 14 | 18 | 5 | 05_18_14 | ISL | IS
IS | 2013-05-18 15:00:00 | Iceland | 2111 | Europe | 2030 | 2013 | 15 | 18 | 5 | 05_18_15 | ISL | IS
IS | 2013-05-18 16:00:00 | Iceland | 2106 | Europe | 2030 | 2013 | 16 | 18 | 5 | 05_18_16 | ISL | IS
IS | 2013-05-18 17:00:00 | Iceland | 2189 | Europe | 2030 | 2013 | 17 | 18 | 5 | 05_18_17 | ISL | IS
IS | 2013-05-18 18:00:00 | Iceland | 2189 | Europe | 2030 | 2013 | 18 | 18 | 5 | 05_18_18 | ISL | IS
IS | 2013-05-18 19:00:00 | Iceland | 2188 | Europe | 2030 | 2013 | 19 | 18 | 5 | 05_18_19 | ISL | IS
IS | 2013-05-18 20:00:00 | Iceland | 2174 | Europe | 2030 | 2013 | 20 | 18 | 5 | 05_18_20 | ISL | IS
IS | 2013-05-18 21:00:00 | Iceland | 2122 | Europe | 2030 | 2013 | 21 | 18 | 5 | 05_18_21 | ISL | IS
IS | 2013-05-18 22:00:00 | Iceland | 2103 | Europe | 2030 | 2013 | 22 | 18 | 5 | 05_18_22 | ISL | IS
IS | 2013-05-18 23:00:00 | Iceland | 2068 | Europe | 2030 | 2013 | 23 | 18 | 5 | 05_18_23 | ISL | IS
IS | 2013-05-19 00:00:00 | Iceland | 2068 | Europe | 2030 | 2013 | 0 | 19 | 5 | 05_19_00 | ISL | IS
IS | 2013-05-19 01:00:00 | Iceland | 2020 | Europe | 2030 | 2013 | 1 | 19 | 5 | 05_19_01 | ISL | IS
IS | 2013-05-19 02:00:00 | Iceland | 2032 | Europe | 2030 | 2013 | 2 | 19 | 5 | 05_19_02 | ISL | IS
IS | 2013-05-19 03:00:00 | Iceland | 2026 | Europe | 2030 | 2013 | 3 | 19 | 5 | 05_19_03 | ISL | IS
IS | 2013-05-19 04:00:00 | Iceland | 2026 | Europe | 2030 | 2013 | 4 | 19 | 5 | 05_19_04 | ISL | IS
IS | 2013-05-19 05:00:00 | Iceland | 2012 | Europe | 2030 | 2013 | 5 | 19 | 5 | 05_19_05 | ISL | IS
IS | 2013-05-19 06:00:00 | Iceland | 1993 | Europe | 2030 | 2013 | 6 | 19 | 5 | 05_19_06 | ISL | IS
IS | 2013-05-19 07:00:00 | Iceland | 1996 | Europe | 2030 | 2013 | 7 | 19 | 5 | 05_19_07 | ISL | IS
IS | 2013-05-19 08:00:00 | Iceland | 2019 | Europe | 2030 | 2013 | 8 | 19 | 5 | 05_19_08 | ISL | IS
IS | 2013-05-19 09:00:00 | Iceland | 2113 | Europe | 2030 | 2013 | 9 | 19 | 5 | 05_19_09 | ISL | IS
IS | 2013-05-19 10:00:00 | Iceland | 2206 | Europe | 2030 | 2013 | 10 | 19 | 5 | 05_19_10 | ISL | IS
IS | 2013-05-19 11:00:00 | Iceland | 2183 | Europe | 2030 | 2013 | 11 | 19 | 5 | 05_19_11 | ISL | IS
IS | 2013-05-19 12:00:00 | Iceland | 2152 | Europe | 2030 | 2013 | 12 | 19 | 5 | 05_19_12 | ISL | IS
IS | 2013-05-19 13:00:00 | Iceland | 2151 | Europe | 2030 | 2013 | 13 | 19 | 5 | 05_19_13 | ISL | IS
IS | 2013-05-19 14:00:00 | Iceland | 2154 | Europe | 2030 | 2013 | 14 | 19 | 5 | 05_19_14 | ISL | IS
IS | 2013-05-19 15:00:00 | Iceland | 2154 | Europe | 2030 | 2013 | 15 | 19 | 5 | 05_19_15 | ISL | IS
IS | 2013-05-19 16:00:00 | Iceland | 2166 | Europe | 2030 | 2013 | 16 | 19 | 5 | 05_19_16 | ISL | IS
IS | 2013-05-19 17:00:00 | Iceland | 2227 | Europe | 2030 | 2013 | 17 | 19 | 5 | 05_19_17 | ISL | IS
IS | 2013-05-19 18:00:00 | Iceland | 2226 | Europe | 2030 | 2013 | 18 | 19 | 5 | 05_19_18 | ISL | IS
IS | 2013-05-19 19:00:00 | Iceland | 2229 | Europe | 2030 | 2013 | 19 | 19 | 5 | 05_19_19 | ISL | IS
IS | 2013-05-19 20:00:00 | Iceland | 2201 | Europe | 2030 | 2013 | 20 | 19 | 5 | 05_19_20 | ISL | IS
IS | 2013-05-19 21:00:00 | Iceland | 2180 | Europe | 2030 | 2013 | 21 | 19 | 5 | 05_19_21 | ISL | IS
IS | 2013-05-19 22:00:00 | Iceland | 2127 | Europe | 2030 | 2013 | 22 | 19 | 5 | 05_19_22 | ISL | IS
IS | 2013-05-19 23:00:00 | Iceland | 2081 | Europe | 2030 | 2013 | 23 | 19 | 5 | 05_19_23 | ISL | IS
IS | 2013-05-20 00:00:00 | Iceland | 2122 | Europe | 2030 | 2013 | 0 | 20 | 5 | 05_20_00 | ISL | IS
IS | 2013-05-20 01:00:00 | Iceland | 2081 | Europe | 2030 | 2013 | 1 | 20 | 5 | 05_20_01 | ISL | IS
IS | 2013-05-20 02:00:00 | Iceland | 2068 | Europe | 2030 | 2013 | 2 | 20 | 5 | 05_20_02 | ISL | IS
IS | 2013-05-20 03:00:00 | Iceland | 2073 | Europe | 2030 | 2013 | 3 | 20 | 5 | 05_20_03 | ISL | IS
IS | 2013-05-20 04:00:00 | Iceland | 2075 | Europe | 2030 | 2013 | 4 | 20 | 5 | 05_20_04 | ISL | IS
IS | 2013-05-20 05:00:00 | Iceland | 2099 | Europe | 2030 | 2013 | 5 | 20 | 5 | 05_20_05 | ISL | IS
IS | 2013-05-20 06:00:00 | Iceland | 2201 | Europe | 2030 | 2013 | 6 | 20 | 5 | 05_20_06 | ISL | IS
IS | 2013-05-20 07:00:00 | Iceland | 2349 | Europe | 2030 | 2013 | 7 | 20 | 5 | 05_20_07 | ISL | IS
IS | 2013-05-20 08:00:00 | Iceland | 2395 | Europe | 2030 | 2013 | 8 | 20 | 5 | 05_20_08 | ISL | IS
IS | 2013-05-20 09:00:00 | Iceland | 2445 | Europe | 2030 | 2013 | 9 | 20 | 5 | 05_20_09 | ISL | IS
IS | 2013-05-20 10:00:00 | Iceland | 2452 | Europe | 2030 | 2013 | 10 | 20 | 5 | 05_20_10 | ISL | IS
IS | 2013-05-20 11:00:00 | Iceland | 2419 | Europe | 2030 | 2013 | 11 | 20 | 5 | 05_20_11 | ISL | IS
IS | 2013-05-20 12:00:00 | Iceland | 2401 | Europe | 2030 | 2013 | 12 | 20 | 5 | 05_20_12 | ISL | IS
IS | 2013-05-20 13:00:00 | Iceland | 2365 | Europe | 2030 | 2013 | 13 | 20 | 5 | 05_20_13 | ISL | IS
IS | 2013-05-20 14:00:00 | Iceland | 2365 | Europe | 2030 | 2013 | 14 | 20 | 5 | 05_20_14 | ISL | IS
IS | 2013-05-20 15:00:00 | Iceland | 2369 | Europe | 2030 | 2013 | 15 | 20 | 5 | 05_20_15 | ISL | IS
IS | 2013-05-20 16:00:00 | Iceland | 2362 | Europe | 2030 | 2013 | 16 | 20 | 5 | 05_20_16 | ISL | IS
IS | 2013-05-20 17:00:00 | Iceland | 2370 | Europe | 2030 | 2013 | 17 | 20 | 5 | 05_20_17 | ISL | IS
IS | 2013-05-20 18:00:00 | Iceland | 2425 | Europe | 2030 | 2013 | 18 | 20 | 5 | 05_20_18 | ISL | IS
IS | 2013-05-20 19:00:00 | Iceland | 2429 | Europe | 2030 | 2013 | 19 | 20 | 5 | 05_20_19 | ISL | IS
IS | 2013-05-20 20:00:00 | Iceland | 2390 | Europe | 2030 | 2013 | 20 | 20 | 5 | 05_20_20 | ISL | IS
IS | 2013-05-20 21:00:00 | Iceland | 2351 | Europe | 2030 | 2013 | 21 | 20 | 5 | 05_20_21 | ISL | IS
IS | 2013-05-20 22:00:00 | Iceland | 2281 | Europe | 2030 | 2013 | 22 | 20 | 5 | 05_20_22 | ISL | IS
IS | 2013-05-20 23:00:00 | Iceland | 2180 | Europe | 2030 | 2013 | 23 | 20 | 5 | 05_20_23 | ISL | IS
IS | 2013-05-21 00:00:00 | Iceland | 2122 | Europe | 2030 | 2013 | 0 | 21 | 5 | 05_21_00 | ISL | IS
IS | 2013-05-21 01:00:00 | Iceland | 2077 | Europe | 2030 | 2013 | 1 | 21 | 5 | 05_21_01 | ISL | IS
IS | 2013-05-21 02:00:00 | Iceland | 2068 | Europe | 2030 | 2013 | 2 | 21 | 5 | 05_21_02 | ISL | IS
IS | 2013-05-21 03:00:00 | Iceland | 2073 | Europe | 2030 | 2013 | 3 | 21 | 5 | 05_21_03 | ISL | IS
IS | 2013-05-21 04:00:00 | Iceland | 2075 | Europe | 2030 | 2013 | 4 | 21 | 5 | 05_21_04 | ISL | IS
IS | 2013-05-21 05:00:00 | Iceland | 2111 | Europe | 2030 | 2013 | 5 | 21 | 5 | 05_21_05 | ISL | IS
IS | 2013-05-21 06:00:00 | Iceland | 2206 | Europe | 2030 | 2013 | 6 | 21 | 5 | 05_21_06 | ISL | IS
IS | 2013-05-21 07:00:00 | Iceland | 2349 | Europe | 2030 | 2013 | 7 | 21 | 5 | 05_21_07 | ISL | IS
IS | 2013-05-21 08:00:00 | Iceland | 2395 | Europe | 2030 | 2013 | 8 | 21 | 5 | 05_21_08 | ISL | IS
IS | 2013-05-21 09:00:00 | Iceland | 2463 | Europe | 2030 | 2013 | 9 | 21 | 5 | 05_21_09 | ISL | IS
IS | 2013-05-21 10:00:00 | Iceland | 2482 | Europe | 2030 | 2013 | 10 | 21 | 5 | 05_21_10 | ISL | IS
IS | 2013-05-21 11:00:00 | Iceland | 2482 | Europe | 2030 | 2013 | 11 | 21 | 5 | 05_21_11 | ISL | IS
IS | 2013-05-21 12:00:00 | Iceland | 2482 | Europe | 2030 | 2013 | 12 | 21 | 5 | 05_21_12 | ISL | IS
IS | 2013-05-21 13:00:00 | Iceland | 2482 | Europe | 2030 | 2013 | 13 | 21 | 5 | 05_21_13 | ISL | IS
IS | 2013-05-21 14:00:00 | Iceland | 2482 | Europe | 2030 | 2013 | 14 | 21 | 5 | 05_21_14 | ISL | IS
IS | 2013-05-21 15:00:00 | Iceland | 2480 | Europe | 2030 | 2013 | 15 | 21 | 5 | 05_21_15 | ISL | IS
IS | 2013-05-21 16:00:00 | Iceland | 2465 | Europe | 2030 | 2013 | 16 | 21 | 5 | 05_21_16 | ISL | IS
IS | 2013-05-21 17:00:00 | Iceland | 2477 | Europe | 2030 | 2013 | 17 | 21 | 5 | 05_21_17 | ISL | IS
IS | 2013-05-21 18:00:00 | Iceland | 2477 | Europe | 2030 | 2013 | 18 | 21 | 5 | 05_21_18 | ISL | IS
IS | 2013-05-21 19:00:00 | Iceland | 2471 | Europe | 2030 | 2013 | 19 | 21 | 5 | 05_21_19 | ISL | IS
IS | 2013-05-21 20:00:00 | Iceland | 2407 | Europe | 2030 | 2013 | 20 | 21 | 5 | 05_21_20 | ISL | IS
IS | 2013-05-21 21:00:00 | Iceland | 2379 | Europe | 2030 | 2013 | 21 | 21 | 5 | 05_21_21 | ISL | IS
IS | 2013-05-21 22:00:00 | Iceland | 2335 | Europe | 2030 | 2013 | 22 | 21 | 5 | 05_21_22 | ISL | IS
IS | 2013-05-21 23:00:00 | Iceland | 2234 | Europe | 2030 | 2013 | 23 | 21 | 5 | 05_21_23 | ISL | IS
IS | 2013-05-22 00:00:00 | Iceland | 2122 | Europe | 2030 | 2013 | 0 | 22 | 5 | 05_22_00 | ISL | IS
IS | 2013-05-22 01:00:00 | Iceland | 2085 | Europe | 2030 | 2013 | 1 | 22 | 5 | 05_22_01 | ISL | IS
IS | 2013-05-22 02:00:00 | Iceland | 2074 | Europe | 2030 | 2013 | 2 | 22 | 5 | 05_22_02 | ISL | IS
IS | 2013-05-22 03:00:00 | Iceland | 2086 | Europe | 2030 | 2013 | 3 | 22 | 5 | 05_22_03 | ISL | IS
IS | 2013-05-22 04:00:00 | Iceland | 2092 | Europe | 2030 | 2013 | 4 | 22 | 5 | 05_22_04 | ISL | IS
IS | 2013-05-22 05:00:00 | Iceland | 2127 | Europe | 2030 | 2013 | 5 | 22 | 5 | 05_22_05 | ISL | IS
IS | 2013-05-22 06:00:00 | Iceland | 2220 | Europe | 2030 | 2013 | 6 | 22 | 5 | 05_22_06 | ISL | IS
IS | 2013-05-22 07:00:00 | Iceland | 2371 | Europe | 2030 | 2013 | 7 | 22 | 5 | 05_22_07 | ISL | IS
IS | 2013-05-22 08:00:00 | Iceland | 2470 | Europe | 2030 | 2013 | 8 | 22 | 5 | 05_22_08 | ISL | IS
IS | 2013-05-22 09:00:00 | Iceland | 2551 | Europe | 2030 | 2013 | 9 | 22 | 5 | 05_22_09 | ISL | IS
IS | 2013-05-22 10:00:00 | Iceland | 2534 | Europe | 2030 | 2013 | 10 | 22 | 5 | 05_22_10 | ISL | IS
IS | 2013-05-22 11:00:00 | Iceland | 2530 | Europe | 2030 | 2013 | 11 | 22 | 5 | 05_22_11 | ISL | IS
IS | 2013-05-22 12:00:00 | Iceland | 2530 | Europe | 2030 | 2013 | 12 | 22 | 5 | 05_22_12 | ISL | IS
IS | 2013-05-22 13:00:00 | Iceland | 2529 | Europe | 2030 | 2013 | 13 | 22 | 5 | 05_22_13 | ISL | IS
IS | 2013-05-22 14:00:00 | Iceland | 2501 | Europe | 2030 | 2013 | 14 | 22 | 5 | 05_22_14 | ISL | IS
IS | 2013-05-22 15:00:00 | Iceland | 2490 | Europe | 2030 | 2013 | 15 | 22 | 5 | 05_22_15 | ISL | IS
IS | 2013-05-22 16:00:00 | Iceland | 2489 | Europe | 2030 | 2013 | 16 | 22 | 5 | 05_22_16 | ISL | IS
IS | 2013-05-22 17:00:00 | Iceland | 2485 | Europe | 2030 | 2013 | 17 | 22 | 5 | 05_22_17 | ISL | IS
IS | 2013-05-22 18:00:00 | Iceland | 2485 | Europe | 2030 | 2013 | 18 | 22 | 5 | 05_22_18 | ISL | IS
IS | 2013-05-22 19:00:00 | Iceland | 2479 | Europe | 2030 | 2013 | 19 | 22 | 5 | 05_22_19 | ISL | IS
IS | 2013-05-22 20:00:00 | Iceland | 2441 | Europe | 2030 | 2013 | 20 | 22 | 5 | 05_22_20 | ISL | IS
IS | 2013-05-22 21:00:00 | Iceland | 2379 | Europe | 2030 | 2013 | 21 | 22 | 5 | 05_22_21 | ISL | IS
IS | 2013-05-22 22:00:00 | Iceland | 2334 | Europe | 2030 | 2013 | 22 | 22 | 5 | 05_22_22 | ISL | IS
IS | 2013-05-22 23:00:00 | Iceland | 2230 | Europe | 2030 | 2013 | 23 | 22 | 5 | 05_22_23 | ISL | IS
IS | 2013-05-23 00:00:00 | Iceland | 2126 | Europe | 2030 | 2013 | 0 | 23 | 5 | 05_23_00 | ISL | IS
IS | 2013-05-23 01:00:00 | Iceland | 2097 | Europe | 2030 | 2013 | 1 | 23 | 5 | 05_23_01 | ISL | IS
IS | 2013-05-23 02:00:00 | Iceland | 2085 | Europe | 2030 | 2013 | 2 | 23 | 5 | 05_23_02 | ISL | IS
IS | 2013-05-23 03:00:00 | Iceland | 2090 | Europe | 2030 | 2013 | 3 | 23 | 5 | 05_23_03 | ISL | IS
IS | 2013-05-23 04:00:00 | Iceland | 2088 | Europe | 2030 | 2013 | 4 | 23 | 5 | 05_23_04 | ISL | IS
IS | 2013-05-23 05:00:00 | Iceland | 2126 | Europe | 2030 | 2013 | 5 | 23 | 5 | 05_23_05 | ISL | IS
IS | 2013-05-23 06:00:00 | Iceland | 2226 | Europe | 2030 | 2013 | 6 | 23 | 5 | 05_23_06 | ISL | IS
IS | 2013-05-23 07:00:00 | Iceland | 2375 | Europe | 2030 | 2013 | 7 | 23 | 5 | 05_23_07 | ISL | IS
IS | 2013-05-23 08:00:00 | Iceland | 2428 | Europe | 2030 | 2013 | 8 | 23 | 5 | 05_23_08 | ISL | IS
IS | 2013-05-23 09:00:00 | Iceland | 2498 | Europe | 2030 | 2013 | 9 | 23 | 5 | 05_23_09 | ISL | IS
IS | 2013-05-23 10:00:00 | Iceland | 2489 | Europe | 2030 | 2013 | 10 | 23 | 5 | 05_23_10 | ISL | IS
IS | 2013-05-23 11:00:00 | Iceland | 2489 | Europe | 2030 | 2013 | 11 | 23 | 5 | 05_23_11 | ISL | IS
IS | 2013-05-23 12:00:00 | Iceland | 2489 | Europe | 2030 | 2013 | 12 | 23 | 5 | 05_23_12 | ISL | IS
IS | 2013-05-23 13:00:00 | Iceland | 2483 | Europe | 2030 | 2013 | 13 | 23 | 5 | 05_23_13 | ISL | IS
IS | 2013-05-23 14:00:00 | Iceland | 2480 | Europe | 2030 | 2013 | 14 | 23 | 5 | 05_23_14 | ISL | IS
IS | 2013-05-23 15:00:00 | Iceland | 2443 | Europe | 2030 | 2013 | 15 | 23 | 5 | 05_23_15 | ISL | IS
IS | 2013-05-23 16:00:00 | Iceland | 2431 | Europe | 2030 | 2013 | 16 | 23 | 5 | 05_23_16 | ISL | IS
IS | 2013-05-23 17:00:00 | Iceland | 2441 | Europe | 2030 | 2013 | 17 | 23 | 5 | 05_23_17 | ISL | IS
IS | 2013-05-23 18:00:00 | Iceland | 2445 | Europe | 2030 | 2013 | 18 | 23 | 5 | 05_23_18 | ISL | IS
IS | 2013-05-23 19:00:00 | Iceland | 2450 | Europe | 2030 | 2013 | 19 | 23 | 5 | 05_23_19 | ISL | IS
IS | 2013-05-23 20:00:00 | Iceland | 2377 | Europe | 2030 | 2013 | 20 | 23 | 5 | 05_23_20 | ISL | IS
IS | 2013-05-23 21:00:00 | Iceland | 2344 | Europe | 2030 | 2013 | 21 | 23 | 5 | 05_23_21 | ISL | IS
IS | 2013-05-23 22:00:00 | Iceland | 2275 | Europe | 2030 | 2013 | 22 | 23 | 5 | 05_23_22 | ISL | IS
IS | 2013-05-23 23:00:00 | Iceland | 2176 | Europe | 2030 | 2013 | 23 | 23 | 5 | 05_23_23 | ISL | IS
IS | 2013-05-24 00:00:00 | Iceland | 2091 | Europe | 2030 | 2013 | 0 | 24 | 5 | 05_24_00 | ISL | IS
IS | 2013-05-24 01:00:00 | Iceland | 2034 | Europe | 2030 | 2013 | 1 | 24 | 5 | 05_24_01 | ISL | IS
IS | 2013-05-24 02:00:00 | Iceland | 2021 | Europe | 2030 | 2013 | 2 | 24 | 5 | 05_24_02 | ISL | IS
IS | 2013-05-24 03:00:00 | Iceland | 2050 | Europe | 2030 | 2013 | 3 | 24 | 5 | 05_24_03 | ISL | IS
IS | 2013-05-24 04:00:00 | Iceland | 2052 | Europe | 2030 | 2013 | 4 | 24 | 5 | 05_24_04 | ISL | IS
IS | 2013-05-24 05:00:00 | Iceland | 2079 | Europe | 2030 | 2013 | 5 | 24 | 5 | 05_24_05 | ISL | IS
IS | 2013-05-24 06:00:00 | Iceland | 2165 | Europe | 2030 | 2013 | 6 | 24 | 5 | 05_24_06 | ISL | IS
IS | 2013-05-24 07:00:00 | Iceland | 2319 | Europe | 2030 | 2013 | 7 | 24 | 5 | 05_24_07 | ISL | IS
IS | 2013-05-24 08:00:00 | Iceland | 2382 | Europe | 2030 | 2013 | 8 | 24 | 5 | 05_24_08 | ISL | IS
IS | 2013-05-24 09:00:00 | Iceland | 2429 | Europe | 2030 | 2013 | 9 | 24 | 5 | 05_24_09 | ISL | IS
IS | 2013-05-24 10:00:00 | Iceland | 2373 | Europe | 2030 | 2013 | 10 | 24 | 5 | 05_24_10 | ISL | IS
IS | 2013-05-24 11:00:00 | Iceland | 2369 | Europe | 2030 | 2013 | 11 | 24 | 5 | 05_24_11 | ISL | IS
IS | 2013-05-24 12:00:00 | Iceland | 2366 | Europe | 2030 | 2013 | 12 | 24 | 5 | 05_24_12 | ISL | IS
IS | 2013-05-24 13:00:00 | Iceland | 2365 | Europe | 2030 | 2013 | 13 | 24 | 5 | 05_24_13 | ISL | IS
IS | 2013-05-24 14:00:00 | Iceland | 2365 | Europe | 2030 | 2013 | 14 | 24 | 5 | 05_24_14 | ISL | IS
IS | 2013-05-24 15:00:00 | Iceland | 2362 | Europe | 2030 | 2013 | 15 | 24 | 5 | 05_24_15 | ISL | IS
IS | 2013-05-24 16:00:00 | Iceland | 2366 | Europe | 2030 | 2013 | 16 | 24 | 5 | 05_24_16 | ISL | IS
IS | 2013-05-24 17:00:00 | Iceland | 2363 | Europe | 2030 | 2013 | 17 | 24 | 5 | 05_24_17 | ISL | IS
IS | 2013-05-24 18:00:00 | Iceland | 2370 | Europe | 2030 | 2013 | 18 | 24 | 5 | 05_24_18 | ISL | IS
IS | 2013-05-24 19:00:00 | Iceland | 2389 | Europe | 2030 | 2013 | 19 | 24 | 5 | 05_24_19 | ISL | IS
IS | 2013-05-24 20:00:00 | Iceland | 2333 | Europe | 2030 | 2013 | 20 | 24 | 5 | 05_24_20 | ISL | IS
IS | 2013-05-24 21:00:00 | Iceland | 2307 | Europe | 2030 | 2013 | 21 | 24 | 5 | 05_24_21 | ISL | IS
IS | 2013-05-24 22:00:00 | Iceland | 2246 | Europe | 2030 | 2013 | 22 | 24 | 5 | 05_24_22 | ISL | IS
IS | 2013-05-24 23:00:00 | Iceland | 2167 | Europe | 2030 | 2013 | 23 | 24 | 5 | 05_24_23 | ISL | IS
IS | 2013-05-25 00:00:00 | Iceland | 2051 | Europe | 2030 | 2013 | 0 | 25 | 5 | 05_25_00 | ISL | IS
IS | 2013-05-25 01:00:00 | Iceland | 2006 | Europe | 2030 | 2013 | 1 | 25 | 5 | 05_25_01 | ISL | IS
IS | 2013-05-25 02:00:00 | Iceland | 1987 | Europe | 2030 | 2013 | 2 | 25 | 5 | 05_25_02 | ISL | IS
IS | 2013-05-25 03:00:00 | Iceland | 1986 | Europe | 2030 | 2013 | 3 | 25 | 5 | 05_25_03 | ISL | IS
IS | 2013-05-25 04:00:00 | Iceland | 2002 | Europe | 2030 | 2013 | 4 | 25 | 5 | 05_25_04 | ISL | IS
IS | 2013-05-25 05:00:00 | Iceland | 2012 | Europe | 2030 | 2013 | 5 | 25 | 5 | 05_25_05 | ISL | IS
IS | 2013-05-25 06:00:00 | Iceland | 1989 | Europe | 2030 | 2013 | 6 | 25 | 5 | 05_25_06 | ISL | IS
IS | 2013-05-25 07:00:00 | Iceland | 1994 | Europe | 2030 | 2013 | 7 | 25 | 5 | 05_25_07 | ISL | IS
IS | 2013-05-25 08:00:00 | Iceland | 2019 | Europe | 2030 | 2013 | 8 | 25 | 5 | 05_25_08 | ISL | IS
IS | 2013-05-25 09:00:00 | Iceland | 2113 | Europe | 2030 | 2013 | 9 | 25 | 5 | 05_25_09 | ISL | IS
IS | 2013-05-25 10:00:00 | Iceland | 2188 | Europe | 2030 | 2013 | 10 | 25 | 5 | 05_25_10 | ISL | IS
IS | 2013-05-25 11:00:00 | Iceland | 2183 | Europe | 2030 | 2013 | 11 | 25 | 5 | 05_25_11 | ISL | IS
IS | 2013-05-25 12:00:00 | Iceland | 2174 | Europe | 2030 | 2013 | 12 | 25 | 5 | 05_25_12 | ISL | IS
IS | 2013-05-25 13:00:00 | Iceland | 2151 | Europe | 2030 | 2013 | 13 | 25 | 5 | 05_25_13 | ISL | IS
IS | 2013-05-25 14:00:00 | Iceland | 2154 | Europe | 2030 | 2013 | 14 | 25 | 5 | 05_25_14 | ISL | IS
IS | 2013-05-25 15:00:00 | Iceland | 2154 | Europe | 2030 | 2013 | 15 | 25 | 5 | 05_25_15 | ISL | IS
IS | 2013-05-25 16:00:00 | Iceland | 2166 | Europe | 2030 | 2013 | 16 | 25 | 5 | 05_25_16 | ISL | IS
IS | 2013-05-25 17:00:00 | Iceland | 2233 | Europe | 2030 | 2013 | 17 | 25 | 5 | 05_25_17 | ISL | IS
IS | 2013-05-25 18:00:00 | Iceland | 2237 | Europe | 2030 | 2013 | 18 | 25 | 5 | 05_25_18 | ISL | IS
IS | 2013-05-25 19:00:00 | Iceland | 2241 | Europe | 2030 | 2013 | 19 | 25 | 5 | 05_25_19 | ISL | IS
IS | 2013-05-25 20:00:00 | Iceland | 2201 | Europe | 2030 | 2013 | 20 | 25 | 5 | 05_25_20 | ISL | IS
IS | 2013-05-25 21:00:00 | Iceland | 2187 | Europe | 2030 | 2013 | 21 | 25 | 5 | 05_25_21 | ISL | IS
IS | 2013-05-25 22:00:00 | Iceland | 2127 | Europe | 2030 | 2013 | 22 | 25 | 5 | 05_25_22 | ISL | IS
IS | 2013-05-25 23:00:00 | Iceland | 2072 | Europe | 2030 | 2013 | 23 | 25 | 5 | 05_25_23 | ISL | IS
IS | 2013-05-26 00:00:00 | Iceland | 2090 | Europe | 2030 | 2013 | 0 | 26 | 5 | 05_26_00 | ISL | IS
IS | 2013-05-26 01:00:00 | Iceland | 2044 | Europe | 2030 | 2013 | 1 | 26 | 5 | 05_26_01 | ISL | IS
IS | 2013-05-26 02:00:00 | Iceland | 2047 | Europe | 2030 | 2013 | 2 | 26 | 5 | 05_26_02 | ISL | IS
IS | 2013-05-26 03:00:00 | Iceland | 2046 | Europe | 2030 | 2013 | 3 | 26 | 5 | 05_26_03 | ISL | IS
IS | 2013-05-26 04:00:00 | Iceland | 2046 | Europe | 2030 | 2013 | 4 | 26 | 5 | 05_26_04 | ISL | IS
IS | 2013-05-26 05:00:00 | Iceland | 2032 | Europe | 2030 | 2013 | 5 | 26 | 5 | 05_26_05 | ISL | IS
IS | 2013-05-26 06:00:00 | Iceland | 2015 | Europe | 2030 | 2013 | 6 | 26 | 5 | 05_26_06 | ISL | IS
IS | 2013-05-26 07:00:00 | Iceland | 2021 | Europe | 2030 | 2013 | 7 | 26 | 5 | 05_26_07 | ISL | IS
IS | 2013-05-26 08:00:00 | Iceland | 2019 | Europe | 2030 | 2013 | 8 | 26 | 5 | 05_26_08 | ISL | IS
IS | 2013-05-26 09:00:00 | Iceland | 2144 | Europe | 2030 | 2013 | 9 | 26 | 5 | 05_26_09 | ISL | IS
IS | 2013-05-26 10:00:00 | Iceland | 2206 | Europe | 2030 | 2013 | 10 | 26 | 5 | 05_26_10 | ISL | IS
IS | 2013-05-26 11:00:00 | Iceland | 2200 | Europe | 2030 | 2013 | 11 | 26 | 5 | 05_26_11 | ISL | IS
IS | 2013-05-26 12:00:00 | Iceland | 2195 | Europe | 2030 | 2013 | 12 | 26 | 5 | 05_26_12 | ISL | IS
IS | 2013-05-26 13:00:00 | Iceland | 2182 | Europe | 2030 | 2013 | 13 | 26 | 5 | 05_26_13 | ISL | IS
IS | 2013-05-26 14:00:00 | Iceland | 2184 | Europe | 2030 | 2013 | 14 | 26 | 5 | 05_26_14 | ISL | IS
IS | 2013-05-26 15:00:00 | Iceland | 2184 | Europe | 2030 | 2013 | 15 | 26 | 5 | 05_26_15 | ISL | IS
IS | 2013-05-26 16:00:00 | Iceland | 2202 | Europe | 2030 | 2013 | 16 | 26 | 5 | 05_26_16 | ISL | IS
IS | 2013-05-26 17:00:00 | Iceland | 2258 | Europe | 2030 | 2013 | 17 | 26 | 5 | 05_26_17 | ISL | IS
IS | 2013-05-26 18:00:00 | Iceland | 2271 | Europe | 2030 | 2013 | 18 | 26 | 5 | 05_26_18 | ISL | IS
IS | 2013-05-26 19:00:00 | Iceland | 2276 | Europe | 2030 | 2013 | 19 | 26 | 5 | 05_26_19 | ISL | IS
IS | 2013-05-26 20:00:00 | Iceland | 2226 | Europe | 2030 | 2013 | 20 | 26 | 5 | 05_26_20 | ISL | IS
IS | 2013-05-26 21:00:00 | Iceland | 2196 | Europe | 2030 | 2013 | 21 | 26 | 5 | 05_26_21 | ISL | IS
IS | 2013-05-26 22:00:00 | Iceland | 2136 | Europe | 2030 | 2013 | 22 | 26 | 5 | 05_26_22 | ISL | IS
IS | 2013-05-26 23:00:00 | Iceland | 2081 | Europe | 2030 | 2013 | 23 | 26 | 5 | 05_26_23 | ISL | IS
IS | 2013-05-27 00:00:00 | Iceland | 2113 | Europe | 2030 | 2013 | 0 | 27 | 5 | 05_27_00 | ISL | IS
IS | 2013-05-27 01:00:00 | Iceland | 2068 | Europe | 2030 | 2013 | 1 | 27 | 5 | 05_27_01 | ISL | IS
IS | 2013-05-27 02:00:00 | Iceland | 2054 | Europe | 2030 | 2013 | 2 | 27 | 5 | 05_27_02 | ISL | IS
IS | 2013-05-27 03:00:00 | Iceland | 2060 | Europe | 2030 | 2013 | 3 | 27 | 5 | 05_27_03 | ISL | IS
IS | 2013-05-27 04:00:00 | Iceland | 2060 | Europe | 2030 | 2013 | 4 | 27 | 5 | 05_27_04 | ISL | IS
IS | 2013-05-27 05:00:00 | Iceland | 2088 | Europe | 2030 | 2013 | 5 | 27 | 5 | 05_27_05 | ISL | IS
IS | 2013-05-27 06:00:00 | Iceland | 2196 | Europe | 2030 | 2013 | 6 | 27 | 5 | 05_27_06 | ISL | IS
IS | 2013-05-27 07:00:00 | Iceland | 2349 | Europe | 2030 | 2013 | 7 | 27 | 5 | 05_27_07 | ISL | IS
IS | 2013-05-27 08:00:00 | Iceland | 2395 | Europe | 2030 | 2013 | 8 | 27 | 5 | 05_27_08 | ISL | IS
IS | 2013-05-27 09:00:00 | Iceland | 2463 | Europe | 2030 | 2013 | 9 | 27 | 5 | 05_27_09 | ISL | IS
IS | 2013-05-27 10:00:00 | Iceland | 2482 | Europe | 2030 | 2013 | 10 | 27 | 5 | 05_27_10 | ISL | IS
IS | 2013-05-27 11:00:00 | Iceland | 2481 | Europe | 2030 | 2013 | 11 | 27 | 5 | 05_27_11 | ISL | IS
IS | 2013-05-27 12:00:00 | Iceland | 2452 | Europe | 2030 | 2013 | 12 | 27 | 5 | 05_27_12 | ISL | IS
IS | 2013-05-27 13:00:00 | Iceland | 2451 | Europe | 2030 | 2013 | 13 | 27 | 5 | 05_27_13 | ISL | IS
IS | 2013-05-27 14:00:00 | Iceland | 2443 | Europe | 2030 | 2013 | 14 | 27 | 5 | 05_27_14 | ISL | IS
IS | 2013-05-27 15:00:00 | Iceland | 2443 | Europe | 2030 | 2013 | 15 | 27 | 5 | 05_27_15 | ISL | IS
IS | 2013-05-27 16:00:00 | Iceland | 2440 | Europe | 2030 | 2013 | 16 | 27 | 5 | 05_27_16 | ISL | IS
IS | 2013-05-27 17:00:00 | Iceland | 2437 | Europe | 2030 | 2013 | 17 | 27 | 5 | 05_27_17 | ISL | IS
IS | 2013-05-27 18:00:00 | Iceland | 2437 | Europe | 2030 | 2013 | 18 | 27 | 5 | 05_27_18 | ISL | IS
IS | 2013-05-27 19:00:00 | Iceland | 2434 | Europe | 2030 | 2013 | 19 | 27 | 5 | 05_27_19 | ISL | IS
IS | 2013-05-27 20:00:00 | Iceland | 2373 | Europe | 2030 | 2013 | 20 | 27 | 5 | 05_27_20 | ISL | IS
IS | 2013-05-27 21:00:00 | Iceland | 2344 | Europe | 2030 | 2013 | 21 | 27 | 5 | 05_27_21 | ISL | IS
IS | 2013-05-27 22:00:00 | Iceland | 2282 | Europe | 2030 | 2013 | 22 | 27 | 5 | 05_27_22 | ISL | IS
IS | 2013-05-27 23:00:00 | Iceland | 2180 | Europe | 2030 | 2013 | 23 | 27 | 5 | 05_27_23 | ISL | IS
IS | 2013-05-28 00:00:00 | Iceland | 2107 | Europe | 2030 | 2013 | 0 | 28 | 5 | 05_28_00 | ISL | IS
IS | 2013-05-28 01:00:00 | Iceland | 2061 | Europe | 2030 | 2013 | 1 | 28 | 5 | 05_28_01 | ISL | IS
IS | 2013-05-28 02:00:00 | Iceland | 2045 | Europe | 2030 | 2013 | 2 | 28 | 5 | 05_28_02 | ISL | IS
IS | 2013-05-28 03:00:00 | Iceland | 2050 | Europe | 2030 | 2013 | 3 | 28 | 5 | 05_28_03 | ISL | IS
IS | 2013-05-28 04:00:00 | Iceland | 2047 | Europe | 2030 | 2013 | 4 | 28 | 5 | 05_28_04 | ISL | IS
IS | 2013-05-28 05:00:00 | Iceland | 2055 | Europe | 2030 | 2013 | 5 | 28 | 5 | 05_28_05 | ISL | IS
IS | 2013-05-28 06:00:00 | Iceland | 2173 | Europe | 2030 | 2013 | 6 | 28 | 5 | 05_28_06 | ISL | IS
IS | 2013-05-28 07:00:00 | Iceland | 2324 | Europe | 2030 | 2013 | 7 | 28 | 5 | 05_28_07 | ISL | IS
IS | 2013-05-28 08:00:00 | Iceland | 2383 | Europe | 2030 | 2013 | 8 | 28 | 5 | 05_28_08 | ISL | IS
IS | 2013-05-28 09:00:00 | Iceland | 2437 | Europe | 2030 | 2013 | 9 | 28 | 5 | 05_28_09 | ISL | IS
IS | 2013-05-28 10:00:00 | Iceland | 2401 | Europe | 2030 | 2013 | 10 | 28 | 5 | 05_28_10 | ISL | IS
IS | 2013-05-28 11:00:00 | Iceland | 2391 | Europe | 2030 | 2013 | 11 | 28 | 5 | 05_28_11 | ISL | IS
IS | 2013-05-28 12:00:00 | Iceland | 2366 | Europe | 2030 | 2013 | 12 | 28 | 5 | 05_28_12 | ISL | IS
IS | 2013-05-28 13:00:00 | Iceland | 2365 | Europe | 2030 | 2013 | 13 | 28 | 5 | 05_28_13 | ISL | IS
IS | 2013-05-28 14:00:00 | Iceland | 2358 | Europe | 2030 | 2013 | 14 | 28 | 5 | 05_28_14 | ISL | IS
IS | 2013-05-28 15:00:00 | Iceland | 2346 | Europe | 2030 | 2013 | 15 | 28 | 5 | 05_28_15 | ISL | IS
IS | 2013-05-28 16:00:00 | Iceland | 2352 | Europe | 2030 | 2013 | 16 | 28 | 5 | 05_28_16 | ISL | IS
IS | 2013-05-28 17:00:00 | Iceland | 2353 | Europe | 2030 | 2013 | 17 | 28 | 5 | 05_28_17 | ISL | IS
IS | 2013-05-28 18:00:00 | Iceland | 2347 | Europe | 2030 | 2013 | 18 | 28 | 5 | 05_28_18 | ISL | IS
IS | 2013-05-28 19:00:00 | Iceland | 2344 | Europe | 2030 | 2013 | 19 | 28 | 5 | 05_28_19 | ISL | IS
IS | 2013-05-28 20:00:00 | Iceland | 2311 | Europe | 2030 | 2013 | 20 | 28 | 5 | 05_28_20 | ISL | IS
IS | 2013-05-28 21:00:00 | Iceland | 2287 | Europe | 2030 | 2013 | 21 | 28 | 5 | 05_28_21 | ISL | IS
IS | 2013-05-28 22:00:00 | Iceland | 2281 | Europe | 2030 | 2013 | 22 | 28 | 5 | 05_28_22 | ISL | IS
IS | 2013-05-28 23:00:00 | Iceland | 2180 | Europe | 2030 | 2013 | 23 | 28 | 5 | 05_28_23 | ISL | IS
IS | 2013-05-29 00:00:00 | Iceland | 2107 | Europe | 2030 | 2013 | 0 | 29 | 5 | 05_29_00 | ISL | IS
IS | 2013-05-29 01:00:00 | Iceland | 2061 | Europe | 2030 | 2013 | 1 | 29 | 5 | 05_29_01 | ISL | IS
IS | 2013-05-29 02:00:00 | Iceland | 2052 | Europe | 2030 | 2013 | 2 | 29 | 5 | 05_29_02 | ISL | IS
IS | 2013-05-29 03:00:00 | Iceland | 2060 | Europe | 2030 | 2013 | 3 | 29 | 5 | 05_29_03 | ISL | IS
IS | 2013-05-29 04:00:00 | Iceland | 2062 | Europe | 2030 | 2013 | 4 | 29 | 5 | 05_29_04 | ISL | IS
IS | 2013-05-29 05:00:00 | Iceland | 2099 | Europe | 2030 | 2013 | 5 | 29 | 5 | 05_29_05 | ISL | IS
IS | 2013-05-29 06:00:00 | Iceland | 2196 | Europe | 2030 | 2013 | 6 | 29 | 5 | 05_29_06 | ISL | IS
IS | 2013-05-29 07:00:00 | Iceland | 2336 | Europe | 2030 | 2013 | 7 | 29 | 5 | 05_29_07 | ISL | IS
IS | 2013-05-29 08:00:00 | Iceland | 2383 | Europe | 2030 | 2013 | 8 | 29 | 5 | 05_29_08 | ISL | IS
IS | 2013-05-29 09:00:00 | Iceland | 2445 | Europe | 2030 | 2013 | 9 | 29 | 5 | 05_29_09 | ISL | IS
IS | 2013-05-29 10:00:00 | Iceland | 2440 | Europe | 2030 | 2013 | 10 | 29 | 5 | 05_29_10 | ISL | IS
IS | 2013-05-29 11:00:00 | Iceland | 2424 | Europe | 2030 | 2013 | 11 | 29 | 5 | 05_29_11 | ISL | IS
IS | 2013-05-29 12:00:00 | Iceland | 2404 | Europe | 2030 | 2013 | 12 | 29 | 5 | 05_29_12 | ISL | IS
IS | 2013-05-29 13:00:00 | Iceland | 2368 | Europe | 2030 | 2013 | 13 | 29 | 5 | 05_29_13 | ISL | IS
IS | 2013-05-29 14:00:00 | Iceland | 2358 | Europe | 2030 | 2013 | 14 | 29 | 5 | 05_29_14 | ISL | IS
IS | 2013-05-29 15:00:00 | Iceland | 2356 | Europe | 2030 | 2013 | 15 | 29 | 5 | 05_29_15 | ISL | IS
IS | 2013-05-29 16:00:00 | Iceland | 2356 | Europe | 2030 | 2013 | 16 | 29 | 5 | 05_29_16 | ISL | IS
IS | 2013-05-29 17:00:00 | Iceland | 2357 | Europe | 2030 | 2013 | 17 | 29 | 5 | 05_29_17 | ISL | IS
IS | 2013-05-29 18:00:00 | Iceland | 2347 | Europe | 2030 | 2013 | 18 | 29 | 5 | 05_29_18 | ISL | IS
IS | 2013-05-29 19:00:00 | Iceland | 2341 | Europe | 2030 | 2013 | 19 | 29 | 5 | 05_29_19 | ISL | IS
IS | 2013-05-29 20:00:00 | Iceland | 2311 | Europe | 2030 | 2013 | 20 | 29 | 5 | 05_29_20 | ISL | IS
IS | 2013-05-29 21:00:00 | Iceland | 2284 | Europe | 2030 | 2013 | 21 | 29 | 5 | 05_29_21 | ISL | IS
IS | 2013-05-29 22:00:00 | Iceland | 2246 | Europe | 2030 | 2013 | 22 | 29 | 5 | 05_29_22 | ISL | IS
IS | 2013-05-29 23:00:00 | Iceland | 2167 | Europe | 2030 | 2013 | 23 | 29 | 5 | 05_29_23 | ISL | IS
IS | 2013-05-30 00:00:00 | Iceland | 2080 | Europe | 2030 | 2013 | 0 | 30 | 5 | 05_30_00 | ISL | IS
IS | 2013-05-30 01:00:00 | Iceland | 2029 | Europe | 2030 | 2013 | 1 | 30 | 5 | 05_30_01 | ISL | IS
IS | 2013-05-30 02:00:00 | Iceland | 2010 | Europe | 2030 | 2013 | 2 | 30 | 5 | 05_30_02 | ISL | IS
IS | 2013-05-30 03:00:00 | Iceland | 2026 | Europe | 2030 | 2013 | 3 | 30 | 5 | 05_30_03 | ISL | IS
IS | 2013-05-30 04:00:00 | Iceland | 2028 | Europe | 2030 | 2013 | 4 | 30 | 5 | 05_30_04 | ISL | IS
IS | 2013-05-30 05:00:00 | Iceland | 2074 | Europe | 2030 | 2013 | 5 | 30 | 5 | 05_30_05 | ISL | IS
IS | 2013-05-30 06:00:00 | Iceland | 2173 | Europe | 2030 | 2013 | 6 | 30 | 5 | 05_30_06 | ISL | IS
IS | 2013-05-30 07:00:00 | Iceland | 2336 | Europe | 2030 | 2013 | 7 | 30 | 5 | 05_30_07 | ISL | IS
IS | 2013-05-30 08:00:00 | Iceland | 2383 | Europe | 2030 | 2013 | 8 | 30 | 5 | 05_30_08 | ISL | IS
IS | 2013-05-30 09:00:00 | Iceland | 2445 | Europe | 2030 | 2013 | 9 | 30 | 5 | 05_30_09 | ISL | IS
IS | 2013-05-30 10:00:00 | Iceland | 2404 | Europe | 2030 | 2013 | 10 | 30 | 5 | 05_30_10 | ISL | IS
IS | 2013-05-30 11:00:00 | Iceland | 2373 | Europe | 2030 | 2013 | 11 | 30 | 5 | 05_30_11 | ISL | IS
IS | 2013-05-30 12:00:00 | Iceland | 2359 | Europe | 2030 | 2013 | 12 | 30 | 5 | 05_30_12 | ISL | IS
IS | 2013-05-30 13:00:00 | Iceland | 2358 | Europe | 2030 | 2013 | 13 | 30 | 5 | 05_30_13 | ISL | IS
IS | 2013-05-30 14:00:00 | Iceland | 2358 | Europe | 2030 | 2013 | 14 | 30 | 5 | 05_30_14 | ISL | IS
IS | 2013-05-30 15:00:00 | Iceland | 2343 | Europe | 2030 | 2013 | 15 | 30 | 5 | 05_30_15 | ISL | IS
IS | 2013-05-30 16:00:00 | Iceland | 2352 | Europe | 2030 | 2013 | 16 | 30 | 5 | 05_30_16 | ISL | IS
IS | 2013-05-30 17:00:00 | Iceland | 2357 | Europe | 2030 | 2013 | 17 | 30 | 5 | 05_30_17 | ISL | IS
IS | 2013-05-30 18:00:00 | Iceland | 2357 | Europe | 2030 | 2013 | 18 | 30 | 5 | 05_30_18 | ISL | IS
IS | 2013-05-30 19:00:00 | Iceland | 2354 | Europe | 2030 | 2013 | 19 | 30 | 5 | 05_30_19 | ISL | IS
IS | 2013-05-30 20:00:00 | Iceland | 2305 | Europe | 2030 | 2013 | 20 | 30 | 5 | 05_30_20 | ISL | IS
IS | 2013-05-30 21:00:00 | Iceland | 2298 | Europe | 2030 | 2013 | 21 | 30 | 5 | 05_30_21 | ISL | IS
IS | 2013-05-30 22:00:00 | Iceland | 2265 | Europe | 2030 | 2013 | 22 | 30 | 5 | 05_30_22 | ISL | IS
IS | 2013-05-30 23:00:00 | Iceland | 2167 | Europe | 2030 | 2013 | 23 | 30 | 5 | 05_30_23 | ISL | IS
IS | 2013-05-31 00:00:00 | Iceland | 2080 | Europe | 2030 | 2013 | 0 | 31 | 5 | 05_31_00 | ISL | IS
IS | 2013-05-31 01:00:00 | Iceland | 2034 | Europe | 2030 | 2013 | 1 | 31 | 5 | 05_31_01 | ISL | IS
IS | 2013-05-31 02:00:00 | Iceland | 2010 | Europe | 2030 | 2013 | 2 | 31 | 5 | 05_31_02 | ISL | IS
IS | 2013-05-31 03:00:00 | Iceland | 2026 | Europe | 2030 | 2013 | 3 | 31 | 5 | 05_31_03 | ISL | IS
IS | 2013-05-31 04:00:00 | Iceland | 2052 | Europe | 2030 | 2013 | 4 | 31 | 5 | 05_31_04 | ISL | IS
IS | 2013-05-31 05:00:00 | Iceland | 2079 | Europe | 2030 | 2013 | 5 | 31 | 5 | 05_31_05 | ISL | IS
IS | 2013-05-31 06:00:00 | Iceland | 2157 | Europe | 2030 | 2013 | 6 | 31 | 5 | 05_31_06 | ISL | IS
IS | 2013-05-31 07:00:00 | Iceland | 2319 | Europe | 2030 | 2013 | 7 | 31 | 5 | 05_31_07 | ISL | IS
IS | 2013-05-31 08:00:00 | Iceland | 2368 | Europe | 2030 | 2013 | 8 | 31 | 5 | 05_31_08 | ISL | IS
IS | 2013-05-31 09:00:00 | Iceland | 2411 | Europe | 2030 | 2013 | 9 | 31 | 5 | 05_31_09 | ISL | IS
IS | 2013-05-31 10:00:00 | Iceland | 2373 | Europe | 2030 | 2013 | 10 | 31 | 5 | 05_31_10 | ISL | IS
IS | 2013-05-31 11:00:00 | Iceland | 2359 | Europe | 2030 | 2013 | 11 | 31 | 5 | 05_31_11 | ISL | IS
IS | 2013-05-31 12:00:00 | Iceland | 2359 | Europe | 2030 | 2013 | 12 | 31 | 5 | 05_31_12 | ISL | IS
IS | 2013-05-31 13:00:00 | Iceland | 2358 | Europe | 2030 | 2013 | 13 | 31 | 5 | 05_31_13 | ISL | IS
IS | 2013-05-31 14:00:00 | Iceland | 2345 | Europe | 2030 | 2013 | 14 | 31 | 5 | 05_31_14 | ISL | IS
IS | 2013-05-31 15:00:00 | Iceland | 2346 | Europe | 2030 | 2013 | 15 | 31 | 5 | 05_31_15 | ISL | IS
IS | 2013-05-31 16:00:00 | Iceland | 2343 | Europe | 2030 | 2013 | 16 | 31 | 5 | 05_31_16 | ISL | IS
IS | 2013-05-31 17:00:00 | Iceland | 2357 | Europe | 2030 | 2013 | 17 | 31 | 5 | 05_31_17 | ISL | IS
IS | 2013-05-31 18:00:00 | Iceland | 2353 | Europe | 2030 | 2013 | 18 | 31 | 5 | 05_31_18 | ISL | IS
IS | 2013-05-31 19:00:00 | Iceland | 2354 | Europe | 2030 | 2013 | 19 | 31 | 5 | 05_31_19 | ISL | IS
IS | 2013-05-31 20:00:00 | Iceland | 2333 | Europe | 2030 | 2013 | 20 | 31 | 5 | 05_31_20 | ISL | IS
IS | 2013-05-31 21:00:00 | Iceland | 2313 | Europe | 2030 | 2013 | 21 | 31 | 5 | 05_31_21 | ISL | IS
IS | 2013-05-31 22:00:00 | Iceland | 2265 | Europe | 2030 | 2013 | 22 | 31 | 5 | 05_31_22 | ISL | IS
IS | 2013-05-31 23:00:00 | Iceland | 2171 | Europe | 2030 | 2013 | 23 | 31 | 5 | 05_31_23 | ISL | IS
IS | 2013-06-01 00:00:00 | Iceland | 2073 | Europe | 2030 | 2013 | 0 | 1 | 6 | 06_01_00 | ISL | IS
IS | 2013-06-01 01:00:00 | Iceland | 2037 | Europe | 2030 | 2013 | 1 | 1 | 6 | 06_01_01 | ISL | IS
IS | 2013-06-01 02:00:00 | Iceland | 2008 | Europe | 2030 | 2013 | 2 | 1 | 6 | 06_01_02 | ISL | IS
IS | 2013-06-01 03:00:00 | Iceland | 2008 | Europe | 2030 | 2013 | 3 | 1 | 6 | 06_01_03 | ISL | IS
IS | 2013-06-01 04:00:00 | Iceland | 2008 | Europe | 2030 | 2013 | 4 | 1 | 6 | 06_01_04 | ISL | IS
IS | 2013-06-01 05:00:00 | Iceland | 2008 | Europe | 2030 | 2013 | 5 | 1 | 6 | 06_01_05 | ISL | IS
IS | 2013-06-01 06:00:00 | Iceland | 1992 | Europe | 2030 | 2013 | 6 | 1 | 6 | 06_01_06 | ISL | IS
IS | 2013-06-01 07:00:00 | Iceland | 1967 | Europe | 2030 | 2013 | 7 | 1 | 6 | 06_01_07 | ISL | IS
IS | 2013-06-01 08:00:00 | Iceland | 1985 | Europe | 2030 | 2013 | 8 | 1 | 6 | 06_01_08 | ISL | IS
IS | 2013-06-01 09:00:00 | Iceland | 2088 | Europe | 2030 | 2013 | 9 | 1 | 6 | 06_01_09 | ISL | IS
IS | 2013-06-01 10:00:00 | Iceland | 2124 | Europe | 2030 | 2013 | 10 | 1 | 6 | 06_01_10 | ISL | IS
IS | 2013-06-01 11:00:00 | Iceland | 2124 | Europe | 2030 | 2013 | 11 | 1 | 6 | 06_01_11 | ISL | IS
IS | 2013-06-01 12:00:00 | Iceland | 2124 | Europe | 2030 | 2013 | 12 | 1 | 6 | 06_01_12 | ISL | IS
IS | 2013-06-01 13:00:00 | Iceland | 2111 | Europe | 2030 | 2013 | 13 | 1 | 6 | 06_01_13 | ISL | IS
IS | 2013-06-01 14:00:00 | Iceland | 2126 | Europe | 2030 | 2013 | 14 | 1 | 6 | 06_01_14 | ISL | IS
IS | 2013-06-01 15:00:00 | Iceland | 2126 | Europe | 2030 | 2013 | 15 | 1 | 6 | 06_01_15 | ISL | IS
IS | 2013-06-01 16:00:00 | Iceland | 2137 | Europe | 2030 | 2013 | 16 | 1 | 6 | 06_01_16 | ISL | IS
IS | 2013-06-01 17:00:00 | Iceland | 2158 | Europe | 2030 | 2013 | 17 | 1 | 6 | 06_01_17 | ISL | IS
IS | 2013-06-01 18:00:00 | Iceland | 2158 | Europe | 2030 | 2013 | 18 | 1 | 6 | 06_01_18 | ISL | IS
IS | 2013-06-01 19:00:00 | Iceland | 2156 | Europe | 2030 | 2013 | 19 | 1 | 6 | 06_01_19 | ISL | IS
IS | 2013-06-01 20:00:00 | Iceland | 2139 | Europe | 2030 | 2013 | 20 | 1 | 6 | 06_01_20 | ISL | IS
IS | 2013-06-01 21:00:00 | Iceland | 2089 | Europe | 2030 | 2013 | 21 | 1 | 6 | 06_01_21 | ISL | IS
IS | 2013-06-01 22:00:00 | Iceland | 2084 | Europe | 2030 | 2013 | 22 | 1 | 6 | 06_01_22 | ISL | IS
IS | 2013-06-01 23:00:00 | Iceland | 2059 | Europe | 2030 | 2013 | 23 | 1 | 6 | 06_01_23 | ISL | IS
IS | 2013-06-02 00:00:00 | Iceland | 2085 | Europe | 2030 | 2013 | 0 | 2 | 6 | 06_02_00 | ISL | IS
IS | 2013-06-02 01:00:00 | Iceland | 2043 | Europe | 2030 | 2013 | 1 | 2 | 6 | 06_02_01 | ISL | IS
IS | 2013-06-02 02:00:00 | Iceland | 2014 | Europe | 2030 | 2013 | 2 | 2 | 6 | 06_02_02 | ISL | IS
IS | 2013-06-02 03:00:00 | Iceland | 2013 | Europe | 2030 | 2013 | 3 | 2 | 6 | 06_02_03 | ISL | IS
IS | 2013-06-02 04:00:00 | Iceland | 2012 | Europe | 2030 | 2013 | 4 | 2 | 6 | 06_02_04 | ISL | IS
IS | 2013-06-02 05:00:00 | Iceland | 2008 | Europe | 2030 | 2013 | 5 | 2 | 6 | 06_02_05 | ISL | IS
IS | 2013-06-02 06:00:00 | Iceland | 1998 | Europe | 2030 | 2013 | 6 | 2 | 6 | 06_02_06 | ISL | IS
IS | 2013-06-02 07:00:00 | Iceland | 1967 | Europe | 2030 | 2013 | 7 | 2 | 6 | 06_02_07 | ISL | IS
IS | 2013-06-02 08:00:00 | Iceland | 1985 | Europe | 2030 | 2013 | 8 | 2 | 6 | 06_02_08 | ISL | IS
IS | 2013-06-02 09:00:00 | Iceland | 2088 | Europe | 2030 | 2013 | 9 | 2 | 6 | 06_02_09 | ISL | IS
IS | 2013-06-02 10:00:00 | Iceland | 2124 | Europe | 2030 | 2013 | 10 | 2 | 6 | 06_02_10 | ISL | IS
IS | 2013-06-02 11:00:00 | Iceland | 2124 | Europe | 2030 | 2013 | 11 | 2 | 6 | 06_02_11 | ISL | IS
IS | 2013-06-02 12:00:00 | Iceland | 2124 | Europe | 2030 | 2013 | 12 | 2 | 6 | 06_02_12 | ISL | IS
IS | 2013-06-02 13:00:00 | Iceland | 2123 | Europe | 2030 | 2013 | 13 | 2 | 6 | 06_02_13 | ISL | IS
IS | 2013-06-02 14:00:00 | Iceland | 2126 | Europe | 2030 | 2013 | 14 | 2 | 6 | 06_02_14 | ISL | IS
IS | 2013-06-02 15:00:00 | Iceland | 2126 | Europe | 2030 | 2013 | 15 | 2 | 6 | 06_02_15 | ISL | IS
IS | 2013-06-02 16:00:00 | Iceland | 2137 | Europe | 2030 | 2013 | 16 | 2 | 6 | 06_02_16 | ISL | IS
IS | 2013-06-02 17:00:00 | Iceland | 2158 | Europe | 2030 | 2013 | 17 | 2 | 6 | 06_02_17 | ISL | IS
IS | 2013-06-02 18:00:00 | Iceland | 2158 | Europe | 2030 | 2013 | 18 | 2 | 6 | 06_02_18 | ISL | IS
IS | 2013-06-02 19:00:00 | Iceland | 2156 | Europe | 2030 | 2013 | 19 | 2 | 6 | 06_02_19 | ISL | IS
IS | 2013-06-02 20:00:00 | Iceland | 2124 | Europe | 2030 | 2013 | 20 | 2 | 6 | 06_02_20 | ISL | IS
IS | 2013-06-02 21:00:00 | Iceland | 2089 | Europe | 2030 | 2013 | 21 | 2 | 6 | 06_02_21 | ISL | IS
IS | 2013-06-02 22:00:00 | Iceland | 2084 | Europe | 2030 | 2013 | 22 | 2 | 6 | 06_02_22 | ISL | IS
IS | 2013-06-02 23:00:00 | Iceland | 2071 | Europe | 2030 | 2013 | 23 | 2 | 6 | 06_02_23 | ISL | IS
IS | 2013-06-03 00:00:00 | Iceland | 2115 | Europe | 2030 | 2013 | 0 | 3 | 6 | 06_03_00 | ISL | IS
IS | 2013-06-03 01:00:00 | Iceland | 2060 | Europe | 2030 | 2013 | 1 | 3 | 6 | 06_03_01 | ISL | IS
IS | 2013-06-03 02:00:00 | Iceland | 2015 | Europe | 2030 | 2013 | 2 | 3 | 6 | 06_03_02 | ISL | IS
IS | 2013-06-03 03:00:00 | Iceland | 1998 | Europe | 2030 | 2013 | 3 | 3 | 6 | 06_03_03 | ISL | IS
IS | 2013-06-03 04:00:00 | Iceland | 1990 | Europe | 2030 | 2013 | 4 | 3 | 6 | 06_03_04 | ISL | IS
IS | 2013-06-03 05:00:00 | Iceland | 2004 | Europe | 2030 | 2013 | 5 | 3 | 6 | 06_03_05 | ISL | IS
IS | 2013-06-03 06:00:00 | Iceland | 2071 | Europe | 2030 | 2013 | 6 | 3 | 6 | 06_03_06 | ISL | IS
IS | 2013-06-03 07:00:00 | Iceland | 2159 | Europe | 2030 | 2013 | 7 | 3 | 6 | 06_03_07 | ISL | IS
IS | 2013-06-03 08:00:00 | Iceland | 2243 | Europe | 2030 | 2013 | 8 | 3 | 6 | 06_03_08 | ISL | IS
IS | 2013-06-03 09:00:00 | Iceland | 2287 | Europe | 2030 | 2013 | 9 | 3 | 6 | 06_03_09 | ISL | IS
IS | 2013-06-03 10:00:00 | Iceland | 2221 | Europe | 2030 | 2013 | 10 | 3 | 6 | 06_03_10 | ISL | IS
IS | 2013-06-03 11:00:00 | Iceland | 2232 | Europe | 2030 | 2013 | 11 | 3 | 6 | 06_03_11 | ISL | IS
IS | 2013-06-03 12:00:00 | Iceland | 2223 | Europe | 2030 | 2013 | 12 | 3 | 6 | 06_03_12 | ISL | IS
IS | 2013-06-03 13:00:00 | Iceland | 2214 | Europe | 2030 | 2013 | 13 | 3 | 6 | 06_03_13 | ISL | IS
IS | 2013-06-03 14:00:00 | Iceland | 2203 | Europe | 2030 | 2013 | 14 | 3 | 6 | 06_03_14 | ISL | IS
IS | 2013-06-03 15:00:00 | Iceland | 2203 | Europe | 2030 | 2013 | 15 | 3 | 6 | 06_03_15 | ISL | IS
IS | 2013-06-03 16:00:00 | Iceland | 2193 | Europe | 2030 | 2013 | 16 | 3 | 6 | 06_03_16 | ISL | IS
IS | 2013-06-03 17:00:00 | Iceland | 2185 | Europe | 2030 | 2013 | 17 | 3 | 6 | 06_03_17 | ISL | IS
IS | 2013-06-03 18:00:00 | Iceland | 2172 | Europe | 2030 | 2013 | 18 | 3 | 6 | 06_03_18 | ISL | IS
IS | 2013-06-03 19:00:00 | Iceland | 2169 | Europe | 2030 | 2013 | 19 | 3 | 6 | 06_03_19 | ISL | IS
IS | 2013-06-03 20:00:00 | Iceland | 2160 | Europe | 2030 | 2013 | 20 | 3 | 6 | 06_03_20 | ISL | IS
IS | 2013-06-03 21:00:00 | Iceland | 2116 | Europe | 2030 | 2013 | 21 | 3 | 6 | 06_03_21 | ISL | IS
IS | 2013-06-03 22:00:00 | Iceland | 2103 | Europe | 2030 | 2013 | 22 | 3 | 6 | 06_03_22 | ISL | IS
IS | 2013-06-03 23:00:00 | Iceland | 2030 | Europe | 2030 | 2013 | 23 | 3 | 6 | 06_03_23 | ISL | IS
IS | 2013-06-04 00:00:00 | Iceland | 2053 | Europe | 2030 | 2013 | 0 | 4 | 6 | 06_04_00 | ISL | IS
IS | 2013-06-04 01:00:00 | Iceland | 1993 | Europe | 2030 | 2013 | 1 | 4 | 6 | 06_04_01 | ISL | IS
IS | 2013-06-04 02:00:00 | Iceland | 1932 | Europe | 2030 | 2013 | 2 | 4 | 6 | 06_04_02 | ISL | IS
IS | 2013-06-04 03:00:00 | Iceland | 1942 | Europe | 2030 | 2013 | 3 | 4 | 6 | 06_04_03 | ISL | IS
IS | 2013-06-04 04:00:00 | Iceland | 1944 | Europe | 2030 | 2013 | 4 | 4 | 6 | 06_04_04 | ISL | IS
IS | 2013-06-04 05:00:00 | Iceland | 1955 | Europe | 2030 | 2013 | 5 | 4 | 6 | 06_04_05 | ISL | IS
IS | 2013-06-04 06:00:00 | Iceland | 1976 | Europe | 2030 | 2013 | 6 | 4 | 6 | 06_04_06 | ISL | IS
IS | 2013-06-04 07:00:00 | Iceland | 2120 | Europe | 2030 | 2013 | 7 | 4 | 6 | 06_04_07 | ISL | IS
IS | 2013-06-04 08:00:00 | Iceland | 2186 | Europe | 2030 | 2013 | 8 | 4 | 6 | 06_04_08 | ISL | IS
IS | 2013-06-04 09:00:00 | Iceland | 2220 | Europe | 2030 | 2013 | 9 | 4 | 6 | 06_04_09 | ISL | IS
IS | 2013-06-04 10:00:00 | Iceland | 2207 | Europe | 2030 | 2013 | 10 | 4 | 6 | 06_04_10 | ISL | IS
IS | 2013-06-04 11:00:00 | Iceland | 2208 | Europe | 2030 | 2013 | 11 | 4 | 6 | 06_04_11 | ISL | IS
IS | 2013-06-04 12:00:00 | Iceland | 2208 | Europe | 2030 | 2013 | 12 | 4 | 6 | 06_04_12 | ISL | IS
IS | 2013-06-04 13:00:00 | Iceland | 2207 | Europe | 2030 | 2013 | 13 | 4 | 6 | 06_04_13 | ISL | IS
IS | 2013-06-04 14:00:00 | Iceland | 2206 | Europe | 2030 | 2013 | 14 | 4 | 6 | 06_04_14 | ISL | IS
IS | 2013-06-04 15:00:00 | Iceland | 2203 | Europe | 2030 | 2013 | 15 | 4 | 6 | 06_04_15 | ISL | IS
IS | 2013-06-04 16:00:00 | Iceland | 2193 | Europe | 2030 | 2013 | 16 | 4 | 6 | 06_04_16 | ISL | IS
IS | 2013-06-04 17:00:00 | Iceland | 2196 | Europe | 2030 | 2013 | 17 | 4 | 6 | 06_04_17 | ISL | IS
IS | 2013-06-04 18:00:00 | Iceland | 2183 | Europe | 2030 | 2013 | 18 | 4 | 6 | 06_04_18 | ISL | IS
IS | 2013-06-04 19:00:00 | Iceland | 2180 | Europe | 2030 | 2013 | 19 | 4 | 6 | 06_04_19 | ISL | IS
IS | 2013-06-04 20:00:00 | Iceland | 2173 | Europe | 2030 | 2013 | 20 | 4 | 6 | 06_04_20 | ISL | IS
IS | 2013-06-04 21:00:00 | Iceland | 2142 | Europe | 2030 | 2013 | 21 | 4 | 6 | 06_04_21 | ISL | IS
IS | 2013-06-04 22:00:00 | Iceland | 2092 | Europe | 2030 | 2013 | 22 | 4 | 6 | 06_04_22 | ISL | IS
IS | 2013-06-04 23:00:00 | Iceland | 2019 | Europe | 2030 | 2013 | 23 | 4 | 6 | 06_04_23 | ISL | IS
IS | 2013-06-05 00:00:00 | Iceland | 2044 | Europe | 2030 | 2013 | 0 | 5 | 6 | 06_05_00 | ISL | IS
IS | 2013-06-05 01:00:00 | Iceland | 1982 | Europe | 2030 | 2013 | 1 | 5 | 6 | 06_05_01 | ISL | IS
IS | 2013-06-05 02:00:00 | Iceland | 1917 | Europe | 2030 | 2013 | 2 | 5 | 6 | 06_05_02 | ISL | IS
IS | 2013-06-05 03:00:00 | Iceland | 1936 | Europe | 2030 | 2013 | 3 | 5 | 6 | 06_05_03 | ISL | IS
IS | 2013-06-05 04:00:00 | Iceland | 1944 | Europe | 2030 | 2013 | 4 | 5 | 6 | 06_05_04 | ISL | IS
IS | 2013-06-05 05:00:00 | Iceland | 1959 | Europe | 2030 | 2013 | 5 | 5 | 6 | 06_05_05 | ISL | IS
IS | 2013-06-05 06:00:00 | Iceland | 1980 | Europe | 2030 | 2013 | 6 | 5 | 6 | 06_05_06 | ISL | IS
IS | 2013-06-05 07:00:00 | Iceland | 2124 | Europe | 2030 | 2013 | 7 | 5 | 6 | 06_05_07 | ISL | IS
IS | 2013-06-05 08:00:00 | Iceland | 2186 | Europe | 2030 | 2013 | 8 | 5 | 6 | 06_05_08 | ISL | IS
IS | 2013-06-05 09:00:00 | Iceland | 2213 | Europe | 2030 | 2013 | 9 | 5 | 6 | 06_05_09 | ISL | IS
IS | 2013-06-05 10:00:00 | Iceland | 2217 | Europe | 2030 | 2013 | 10 | 5 | 6 | 06_05_10 | ISL | IS
IS | 2013-06-05 11:00:00 | Iceland | 2208 | Europe | 2030 | 2013 | 11 | 5 | 6 | 06_05_11 | ISL | IS
IS | 2013-06-05 12:00:00 | Iceland | 2198 | Europe | 2030 | 2013 | 12 | 5 | 6 | 06_05_12 | ISL | IS
IS | 2013-06-05 13:00:00 | Iceland | 2189 | Europe | 2030 | 2013 | 13 | 5 | 6 | 06_05_13 | ISL | IS
IS | 2013-06-05 14:00:00 | Iceland | 2175 | Europe | 2030 | 2013 | 14 | 5 | 6 | 06_05_14 | ISL | IS
IS | 2013-06-05 15:00:00 | Iceland | 2170 | Europe | 2030 | 2013 | 15 | 5 | 6 | 06_05_15 | ISL | IS
IS | 2013-06-05 16:00:00 | Iceland | 2160 | Europe | 2030 | 2013 | 16 | 5 | 6 | 06_05_16 | ISL | IS
IS | 2013-06-05 17:00:00 | Iceland | 2153 | Europe | 2030 | 2013 | 17 | 5 | 6 | 06_05_17 | ISL | IS
IS | 2013-06-05 18:00:00 | Iceland | 2140 | Europe | 2030 | 2013 | 18 | 5 | 6 | 06_05_18 | ISL | IS
IS | 2013-06-05 19:00:00 | Iceland | 2134 | Europe | 2030 | 2013 | 19 | 5 | 6 | 06_05_19 | ISL | IS
IS | 2013-06-05 20:00:00 | Iceland | 2132 | Europe | 2030 | 2013 | 20 | 5 | 6 | 06_05_20 | ISL | IS
IS | 2013-06-05 21:00:00 | Iceland | 2105 | Europe | 2030 | 2013 | 21 | 5 | 6 | 06_05_21 | ISL | IS
IS | 2013-06-05 22:00:00 | Iceland | 2083 | Europe | 2030 | 2013 | 22 | 5 | 6 | 06_05_22 | ISL | IS
IS | 2013-06-05 23:00:00 | Iceland | 2019 | Europe | 2030 | 2013 | 23 | 5 | 6 | 06_05_23 | ISL | IS
IS | 2013-06-06 00:00:00 | Iceland | 2044 | Europe | 2030 | 2013 | 0 | 6 | 6 | 06_06_00 | ISL | IS
IS | 2013-06-06 01:00:00 | Iceland | 1985 | Europe | 2030 | 2013 | 1 | 6 | 6 | 06_06_01 | ISL | IS
IS | 2013-06-06 02:00:00 | Iceland | 1936 | Europe | 2030 | 2013 | 2 | 6 | 6 | 06_06_02 | ISL | IS
IS | 2013-06-06 03:00:00 | Iceland | 1935 | Europe | 2030 | 2013 | 3 | 6 | 6 | 06_06_03 | ISL | IS
IS | 2013-06-06 04:00:00 | Iceland | 1944 | Europe | 2030 | 2013 | 4 | 6 | 6 | 06_06_04 | ISL | IS
IS | 2013-06-06 05:00:00 | Iceland | 1959 | Europe | 2030 | 2013 | 5 | 6 | 6 | 06_06_05 | ISL | IS
IS | 2013-06-06 06:00:00 | Iceland | 2007 | Europe | 2030 | 2013 | 6 | 6 | 6 | 06_06_06 | ISL | IS
IS | 2013-06-06 07:00:00 | Iceland | 2123 | Europe | 2030 | 2013 | 7 | 6 | 6 | 06_06_07 | ISL | IS
IS | 2013-06-06 08:00:00 | Iceland | 2186 | Europe | 2030 | 2013 | 8 | 6 | 6 | 06_06_08 | ISL | IS
IS | 2013-06-06 09:00:00 | Iceland | 2213 | Europe | 2030 | 2013 | 9 | 6 | 6 | 06_06_09 | ISL | IS
IS | 2013-06-06 10:00:00 | Iceland | 2206 | Europe | 2030 | 2013 | 10 | 6 | 6 | 06_06_10 | ISL | IS
IS | 2013-06-06 11:00:00 | Iceland | 2203 | Europe | 2030 | 2013 | 11 | 6 | 6 | 06_06_11 | ISL | IS
IS | 2013-06-06 12:00:00 | Iceland | 2198 | Europe | 2030 | 2013 | 12 | 6 | 6 | 06_06_12 | ISL | IS
IS | 2013-06-06 13:00:00 | Iceland | 2175 | Europe | 2030 | 2013 | 13 | 6 | 6 | 06_06_13 | ISL | IS
IS | 2013-06-06 14:00:00 | Iceland | 2175 | Europe | 2030 | 2013 | 14 | 6 | 6 | 06_06_14 | ISL | IS
IS | 2013-06-06 15:00:00 | Iceland | 2167 | Europe | 2030 | 2013 | 15 | 6 | 6 | 06_06_15 | ISL | IS
IS | 2013-06-06 16:00:00 | Iceland | 2159 | Europe | 2030 | 2013 | 16 | 6 | 6 | 06_06_16 | ISL | IS
IS | 2013-06-06 17:00:00 | Iceland | 2153 | Europe | 2030 | 2013 | 17 | 6 | 6 | 06_06_17 | ISL | IS
IS | 2013-06-06 18:00:00 | Iceland | 2140 | Europe | 2030 | 2013 | 18 | 6 | 6 | 06_06_18 | ISL | IS
IS | 2013-06-06 19:00:00 | Iceland | 2137 | Europe | 2030 | 2013 | 19 | 6 | 6 | 06_06_19 | ISL | IS
IS | 2013-06-06 20:00:00 | Iceland | 2138 | Europe | 2030 | 2013 | 20 | 6 | 6 | 06_06_20 | ISL | IS
IS | 2013-06-06 21:00:00 | Iceland | 2108 | Europe | 2030 | 2013 | 21 | 6 | 6 | 06_06_21 | ISL | IS
IS | 2013-06-06 22:00:00 | Iceland | 2061 | Europe | 2030 | 2013 | 22 | 6 | 6 | 06_06_22 | ISL | IS
IS | 2013-06-06 23:00:00 | Iceland | 2001 | Europe | 2030 | 2013 | 23 | 6 | 6 | 06_06_23 | ISL | IS
IS | 2013-06-07 00:00:00 | Iceland | 2047 | Europe | 2030 | 2013 | 0 | 7 | 6 | 06_07_00 | ISL | IS
IS | 2013-06-07 01:00:00 | Iceland | 1982 | Europe | 2030 | 2013 | 1 | 7 | 6 | 06_07_01 | ISL | IS
IS | 2013-06-07 02:00:00 | Iceland | 1926 | Europe | 2030 | 2013 | 2 | 7 | 6 | 06_07_02 | ISL | IS
IS | 2013-06-07 03:00:00 | Iceland | 1946 | Europe | 2030 | 2013 | 3 | 7 | 6 | 06_07_03 | ISL | IS
IS | 2013-06-07 04:00:00 | Iceland | 1958 | Europe | 2030 | 2013 | 4 | 7 | 6 | 06_07_04 | ISL | IS
IS | 2013-06-07 05:00:00 | Iceland | 1969 | Europe | 2030 | 2013 | 5 | 7 | 6 | 06_07_05 | ISL | IS
IS | 2013-06-07 06:00:00 | Iceland | 1976 | Europe | 2030 | 2013 | 6 | 7 | 6 | 06_07_06 | ISL | IS
IS | 2013-06-07 07:00:00 | Iceland | 2120 | Europe | 2030 | 2013 | 7 | 7 | 6 | 06_07_07 | ISL | IS
IS | 2013-06-07 08:00:00 | Iceland | 2209 | Europe | 2030 | 2013 | 8 | 7 | 6 | 06_07_08 | ISL | IS
IS | 2013-06-07 09:00:00 | Iceland | 2243 | Europe | 2030 | 2013 | 9 | 7 | 6 | 06_07_09 | ISL | IS
IS | 2013-06-07 10:00:00 | Iceland | 2217 | Europe | 2030 | 2013 | 10 | 7 | 6 | 06_07_10 | ISL | IS
IS | 2013-06-07 11:00:00 | Iceland | 2208 | Europe | 2030 | 2013 | 11 | 7 | 6 | 06_07_11 | ISL | IS
IS | 2013-06-07 12:00:00 | Iceland | 2208 | Europe | 2030 | 2013 | 12 | 7 | 6 | 06_07_12 | ISL | IS
IS | 2013-06-07 13:00:00 | Iceland | 2207 | Europe | 2030 | 2013 | 13 | 7 | 6 | 06_07_13 | ISL | IS
IS | 2013-06-07 14:00:00 | Iceland | 2202 | Europe | 2030 | 2013 | 14 | 7 | 6 | 06_07_14 | ISL | IS
IS | 2013-06-07 15:00:00 | Iceland | 2198 | Europe | 2030 | 2013 | 15 | 7 | 6 | 06_07_15 | ISL | IS
IS | 2013-06-07 16:00:00 | Iceland | 2189 | Europe | 2030 | 2013 | 16 | 7 | 6 | 06_07_16 | ISL | IS
IS | 2013-06-07 17:00:00 | Iceland | 2185 | Europe | 2030 | 2013 | 17 | 7 | 6 | 06_07_17 | ISL | IS
IS | 2013-06-07 18:00:00 | Iceland | 2172 | Europe | 2030 | 2013 | 18 | 7 | 6 | 06_07_18 | ISL | IS
IS | 2013-06-07 19:00:00 | Iceland | 2179 | Europe | 2030 | 2013 | 19 | 7 | 6 | 06_07_19 | ISL | IS
IS | 2013-06-07 20:00:00 | Iceland | 2152 | Europe | 2030 | 2013 | 20 | 7 | 6 | 06_07_20 | ISL | IS
IS | 2013-06-07 21:00:00 | Iceland | 2124 | Europe | 2030 | 2013 | 21 | 7 | 6 | 06_07_21 | ISL | IS
IS | 2013-06-07 22:00:00 | Iceland | 2114 | Europe | 2030 | 2013 | 22 | 7 | 6 | 06_07_22 | ISL | IS
IS | 2013-06-07 23:00:00 | Iceland | 2019 | Europe | 2030 | 2013 | 23 | 7 | 6 | 06_07_23 | ISL | IS
IS | 2013-06-08 00:00:00 | Iceland | 2041 | Europe | 2030 | 2013 | 0 | 8 | 6 | 06_08_00 | ISL | IS
IS | 2013-06-08 01:00:00 | Iceland | 1988 | Europe | 2030 | 2013 | 1 | 8 | 6 | 06_08_01 | ISL | IS
IS | 2013-06-08 02:00:00 | Iceland | 1932 | Europe | 2030 | 2013 | 2 | 8 | 6 | 06_08_02 | ISL | IS
IS | 2013-06-08 03:00:00 | Iceland | 1922 | Europe | 2030 | 2013 | 3 | 8 | 6 | 06_08_03 | ISL | IS
IS | 2013-06-08 04:00:00 | Iceland | 1922 | Europe | 2030 | 2013 | 4 | 8 | 6 | 06_08_04 | ISL | IS
IS | 2013-06-08 05:00:00 | Iceland | 1916 | Europe | 2030 | 2013 | 5 | 8 | 6 | 06_08_05 | ISL | IS
IS | 2013-06-08 06:00:00 | Iceland | 1911 | Europe | 2030 | 2013 | 6 | 8 | 6 | 06_08_06 | ISL | IS
IS | 2013-06-08 07:00:00 | Iceland | 1893 | Europe | 2030 | 2013 | 7 | 8 | 6 | 06_08_07 | ISL | IS
IS | 2013-06-08 08:00:00 | Iceland | 1926 | Europe | 2030 | 2013 | 8 | 8 | 6 | 06_08_08 | ISL | IS
IS | 2013-06-08 09:00:00 | Iceland | 2019 | Europe | 2030 | 2013 | 9 | 8 | 6 | 06_08_09 | ISL | IS
IS | 2013-06-08 10:00:00 | Iceland | 2035 | Europe | 2030 | 2013 | 10 | 8 | 6 | 06_08_10 | ISL | IS
IS | 2013-06-08 11:00:00 | Iceland | 2036 | Europe | 2030 | 2013 | 11 | 8 | 6 | 06_08_11 | ISL | IS
IS | 2013-06-08 12:00:00 | Iceland | 2031 | Europe | 2030 | 2013 | 12 | 8 | 6 | 06_08_12 | ISL | IS
IS | 2013-06-08 13:00:00 | Iceland | 2032 | Europe | 2030 | 2013 | 13 | 8 | 6 | 06_08_13 | ISL | IS
IS | 2013-06-08 14:00:00 | Iceland | 2024 | Europe | 2030 | 2013 | 14 | 8 | 6 | 06_08_14 | ISL | IS
IS | 2013-06-08 15:00:00 | Iceland | 2012 | Europe | 2030 | 2013 | 15 | 8 | 6 | 06_08_15 | ISL | IS
IS | 2013-06-08 16:00:00 | Iceland | 2022 | Europe | 2030 | 2013 | 16 | 8 | 6 | 06_08_16 | ISL | IS
IS | 2013-06-08 17:00:00 | Iceland | 2036 | Europe | 2030 | 2013 | 17 | 8 | 6 | 06_08_17 | ISL | IS
IS | 2013-06-08 18:00:00 | Iceland | 2044 | Europe | 2030 | 2013 | 18 | 8 | 6 | 06_08_18 | ISL | IS
IS | 2013-06-08 19:00:00 | Iceland | 2027 | Europe | 2030 | 2013 | 19 | 8 | 6 | 06_08_19 | ISL | IS
IS | 2013-06-08 20:00:00 | Iceland | 2022 | Europe | 2030 | 2013 | 20 | 8 | 6 | 06_08_20 | ISL | IS
IS | 2013-06-08 21:00:00 | Iceland | 2009 | Europe | 2030 | 2013 | 21 | 8 | 6 | 06_08_21 | ISL | IS
IS | 2013-06-08 22:00:00 | Iceland | 2010 | Europe | 2030 | 2013 | 22 | 8 | 6 | 06_08_22 | ISL | IS
IS | 2013-06-08 23:00:00 | Iceland | 1996 | Europe | 2030 | 2013 | 23 | 8 | 6 | 06_08_23 | ISL | IS
IS | 2013-06-09 00:00:00 | Iceland | 2036 | Europe | 2030 | 2013 | 0 | 9 | 6 | 06_09_00 | ISL | IS
IS | 2013-06-09 01:00:00 | Iceland | 1977 | Europe | 2030 | 2013 | 1 | 9 | 6 | 06_09_01 | ISL | IS
IS | 2013-06-09 02:00:00 | Iceland | 1908 | Europe | 2030 | 2013 | 2 | 9 | 6 | 06_09_02 | ISL | IS
IS | 2013-06-09 03:00:00 | Iceland | 1891 | Europe | 2030 | 2013 | 3 | 9 | 6 | 06_09_03 | ISL | IS
IS | 2013-06-09 04:00:00 | Iceland | 1888 | Europe | 2030 | 2013 | 4 | 9 | 6 | 06_09_04 | ISL | IS
IS | 2013-06-09 05:00:00 | Iceland | 1887 | Europe | 2030 | 2013 | 5 | 9 | 6 | 06_09_05 | ISL | IS
IS | 2013-06-09 06:00:00 | Iceland | 1914 | Europe | 2030 | 2013 | 6 | 9 | 6 | 06_09_06 | ISL | IS
IS | 2013-06-09 07:00:00 | Iceland | 1896 | Europe | 2030 | 2013 | 7 | 9 | 6 | 06_09_07 | ISL | IS
IS | 2013-06-09 08:00:00 | Iceland | 1909 | Europe | 2030 | 2013 | 8 | 9 | 6 | 06_09_08 | ISL | IS
IS | 2013-06-09 09:00:00 | Iceland | 2012 | Europe | 2030 | 2013 | 9 | 9 | 6 | 06_09_09 | ISL | IS
IS | 2013-06-09 10:00:00 | Iceland | 2028 | Europe | 2030 | 2013 | 10 | 9 | 6 | 06_09_10 | ISL | IS
IS | 2013-06-09 11:00:00 | Iceland | 2031 | Europe | 2030 | 2013 | 11 | 9 | 6 | 06_09_11 | ISL | IS
IS | 2013-06-09 12:00:00 | Iceland | 2033 | Europe | 2030 | 2013 | 12 | 9 | 6 | 06_09_12 | ISL | IS
IS | 2013-06-09 13:00:00 | Iceland | 2024 | Europe | 2030 | 2013 | 13 | 9 | 6 | 06_09_13 | ISL | IS
IS | 2013-06-09 14:00:00 | Iceland | 2024 | Europe | 2030 | 2013 | 14 | 9 | 6 | 06_09_14 | ISL | IS
IS | 2013-06-09 15:00:00 | Iceland | 2022 | Europe | 2030 | 2013 | 15 | 9 | 6 | 06_09_15 | ISL | IS
IS | 2013-06-09 16:00:00 | Iceland | 2032 | Europe | 2030 | 2013 | 16 | 9 | 6 | 06_09_16 | ISL | IS
IS | 2013-06-09 17:00:00 | Iceland | 2042 | Europe | 2030 | 2013 | 17 | 9 | 6 | 06_09_17 | ISL | IS
IS | 2013-06-09 18:00:00 | Iceland | 2047 | Europe | 2030 | 2013 | 18 | 9 | 6 | 06_09_18 | ISL | IS
IS | 2013-06-09 19:00:00 | Iceland | 2046 | Europe | 2030 | 2013 | 19 | 9 | 6 | 06_09_19 | ISL | IS
IS | 2013-06-09 20:00:00 | Iceland | 2022 | Europe | 2030 | 2013 | 20 | 9 | 6 | 06_09_20 | ISL | IS
IS | 2013-06-09 21:00:00 | Iceland | 2015 | Europe | 2030 | 2013 | 21 | 9 | 6 | 06_09_21 | ISL | IS
IS | 2013-06-09 22:00:00 | Iceland | 2010 | Europe | 2030 | 2013 | 22 | 9 | 6 | 06_09_22 | ISL | IS
IS | 2013-06-09 23:00:00 | Iceland | 1988 | Europe | 2030 | 2013 | 23 | 9 | 6 | 06_09_23 | ISL | IS
IS | 2013-06-10 00:00:00 | Iceland | 2047 | Europe | 2030 | 2013 | 0 | 10 | 6 | 06_10_00 | ISL | IS
IS | 2013-06-10 01:00:00 | Iceland | 1982 | Europe | 2030 | 2013 | 1 | 10 | 6 | 06_10_01 | ISL | IS
IS | 2013-06-10 02:00:00 | Iceland | 1914 | Europe | 2030 | 2013 | 2 | 10 | 6 | 06_10_02 | ISL | IS
IS | 2013-06-10 03:00:00 | Iceland | 1923 | Europe | 2030 | 2013 | 3 | 10 | 6 | 06_10_03 | ISL | IS
IS | 2013-06-10 04:00:00 | Iceland | 1925 | Europe | 2030 | 2013 | 4 | 10 | 6 | 06_10_04 | ISL | IS
IS | 2013-06-10 05:00:00 | Iceland | 1937 | Europe | 2030 | 2013 | 5 | 10 | 6 | 06_10_05 | ISL | IS
IS | 2013-06-10 06:00:00 | Iceland | 1980 | Europe | 2030 | 2013 | 6 | 10 | 6 | 06_10_06 | ISL | IS
IS | 2013-06-10 07:00:00 | Iceland | 2127 | Europe | 2030 | 2013 | 7 | 10 | 6 | 06_10_07 | ISL | IS
IS | 2013-06-10 08:00:00 | Iceland | 2163 | Europe | 2030 | 2013 | 8 | 10 | 6 | 06_10_08 | ISL | IS
IS | 2013-06-10 09:00:00 | Iceland | 2188 | Europe | 2030 | 2013 | 9 | 10 | 6 | 06_10_09 | ISL | IS
IS | 2013-06-10 10:00:00 | Iceland | 2173 | Europe | 2030 | 2013 | 10 | 10 | 6 | 06_10_10 | ISL | IS
IS | 2013-06-10 11:00:00 | Iceland | 2167 | Europe | 2030 | 2013 | 11 | 10 | 6 | 06_10_11 | ISL | IS
IS | 2013-06-10 12:00:00 | Iceland | 2157 | Europe | 2030 | 2013 | 12 | 10 | 6 | 06_10_12 | ISL | IS
IS | 2013-06-10 13:00:00 | Iceland | 2159 | Europe | 2030 | 2013 | 13 | 10 | 6 | 06_10_13 | ISL | IS
IS | 2013-06-10 14:00:00 | Iceland | 2148 | Europe | 2030 | 2013 | 14 | 10 | 6 | 06_10_14 | ISL | IS
IS | 2013-06-10 15:00:00 | Iceland | 2137 | Europe | 2030 | 2013 | 15 | 10 | 6 | 06_10_15 | ISL | IS
IS | 2013-06-10 16:00:00 | Iceland | 2123 | Europe | 2030 | 2013 | 16 | 10 | 6 | 06_10_16 | ISL | IS
IS | 2013-06-10 17:00:00 | Iceland | 2127 | Europe | 2030 | 2013 | 17 | 10 | 6 | 06_10_17 | ISL | IS
IS | 2013-06-10 18:00:00 | Iceland | 2121 | Europe | 2030 | 2013 | 18 | 10 | 6 | 06_10_18 | ISL | IS
IS | 2013-06-10 19:00:00 | Iceland | 2118 | Europe | 2030 | 2013 | 19 | 10 | 6 | 06_10_19 | ISL | IS
IS | 2013-06-10 20:00:00 | Iceland | 2110 | Europe | 2030 | 2013 | 20 | 10 | 6 | 06_10_20 | ISL | IS
IS | 2013-06-10 21:00:00 | Iceland | 2084 | Europe | 2030 | 2013 | 21 | 10 | 6 | 06_10_21 | ISL | IS
IS | 2013-06-10 22:00:00 | Iceland | 2048 | Europe | 2030 | 2013 | 22 | 10 | 6 | 06_10_22 | ISL | IS
IS | 2013-06-10 23:00:00 | Iceland | 1989 | Europe | 2030 | 2013 | 23 | 10 | 6 | 06_10_23 | ISL | IS
IS | 2013-06-11 00:00:00 | Iceland | 2038 | Europe | 2030 | 2013 | 0 | 11 | 6 | 06_11_00 | ISL | IS
IS | 2013-06-11 01:00:00 | Iceland | 1977 | Europe | 2030 | 2013 | 1 | 11 | 6 | 06_11_01 | ISL | IS
IS | 2013-06-11 02:00:00 | Iceland | 1914 | Europe | 2030 | 2013 | 2 | 11 | 6 | 06_11_02 | ISL | IS
IS | 2013-06-11 03:00:00 | Iceland | 1923 | Europe | 2030 | 2013 | 3 | 11 | 6 | 06_11_03 | ISL | IS
IS | 2013-06-11 04:00:00 | Iceland | 1925 | Europe | 2030 | 2013 | 4 | 11 | 6 | 06_11_04 | ISL | IS
IS | 2013-06-11 05:00:00 | Iceland | 1937 | Europe | 2030 | 2013 | 5 | 11 | 6 | 06_11_05 | ISL | IS
IS | 2013-06-11 06:00:00 | Iceland | 1977 | Europe | 2030 | 2013 | 6 | 11 | 6 | 06_11_06 | ISL | IS
IS | 2013-06-11 07:00:00 | Iceland | 2124 | Europe | 2030 | 2013 | 7 | 11 | 6 | 06_11_07 | ISL | IS
IS | 2013-06-11 08:00:00 | Iceland | 2158 | Europe | 2030 | 2013 | 8 | 11 | 6 | 06_11_08 | ISL | IS
IS | 2013-06-11 09:00:00 | Iceland | 2166 | Europe | 2030 | 2013 | 9 | 11 | 6 | 06_11_09 | ISL | IS
IS | 2013-06-11 10:00:00 | Iceland | 2177 | Europe | 2030 | 2013 | 10 | 11 | 6 | 06_11_10 | ISL | IS
IS | 2013-06-11 11:00:00 | Iceland | 2170 | Europe | 2030 | 2013 | 11 | 11 | 6 | 06_11_11 | ISL | IS
IS | 2013-06-11 12:00:00 | Iceland | 2167 | Europe | 2030 | 2013 | 12 | 11 | 6 | 06_11_12 | ISL | IS
IS | 2013-06-11 13:00:00 | Iceland | 2168 | Europe | 2030 | 2013 | 13 | 11 | 6 | 06_11_13 | ISL | IS
IS | 2013-06-11 14:00:00 | Iceland | 2172 | Europe | 2030 | 2013 | 14 | 11 | 6 | 06_11_14 | ISL | IS
IS | 2013-06-11 15:00:00 | Iceland | 2173 | Europe | 2030 | 2013 | 15 | 11 | 6 | 06_11_15 | ISL | IS
IS | 2013-06-11 16:00:00 | Iceland | 2159 | Europe | 2030 | 2013 | 16 | 11 | 6 | 06_11_16 | ISL | IS
IS | 2013-06-11 17:00:00 | Iceland | 2151 | Europe | 2030 | 2013 | 17 | 11 | 6 | 06_11_17 | ISL | IS
IS | 2013-06-11 18:00:00 | Iceland | 2140 | Europe | 2030 | 2013 | 18 | 11 | 6 | 06_11_18 | ISL | IS
IS | 2013-06-11 19:00:00 | Iceland | 2137 | Europe | 2030 | 2013 | 19 | 11 | 6 | 06_11_19 | ISL | IS
IS | 2013-06-11 20:00:00 | Iceland | 2137 | Europe | 2030 | 2013 | 20 | 11 | 6 | 06_11_20 | ISL | IS
IS | 2013-06-11 21:00:00 | Iceland | 2108 | Europe | 2030 | 2013 | 21 | 11 | 6 | 06_11_21 | ISL | IS
IS | 2013-06-11 22:00:00 | Iceland | 2068 | Europe | 2030 | 2013 | 22 | 11 | 6 | 06_11_22 | ISL | IS
IS | 2013-06-11 23:00:00 | Iceland | 2015 | Europe | 2030 | 2013 | 23 | 11 | 6 | 06_11_23 | ISL | IS
IS | 2013-06-12 00:00:00 | Iceland | 2044 | Europe | 2030 | 2013 | 0 | 12 | 6 | 06_12_00 | ISL | IS
IS | 2013-06-12 01:00:00 | Iceland | 1994 | Europe | 2030 | 2013 | 1 | 12 | 6 | 06_12_01 | ISL | IS
IS | 2013-06-12 02:00:00 | Iceland | 1932 | Europe | 2030 | 2013 | 2 | 12 | 6 | 06_12_02 | ISL | IS
IS | 2013-06-12 03:00:00 | Iceland | 1942 | Europe | 2030 | 2013 | 3 | 12 | 6 | 06_12_03 | ISL | IS
IS | 2013-06-12 04:00:00 | Iceland | 1944 | Europe | 2030 | 2013 | 4 | 12 | 6 | 06_12_04 | ISL | IS
IS | 2013-06-12 05:00:00 | Iceland | 1955 | Europe | 2030 | 2013 | 5 | 12 | 6 | 06_12_05 | ISL | IS
IS | 2013-06-12 06:00:00 | Iceland | 1982 | Europe | 2030 | 2013 | 6 | 12 | 6 | 06_12_06 | ISL | IS
IS | 2013-06-12 07:00:00 | Iceland | 2123 | Europe | 2030 | 2013 | 7 | 12 | 6 | 06_12_07 | ISL | IS
IS | 2013-06-12 08:00:00 | Iceland | 2186 | Europe | 2030 | 2013 | 8 | 12 | 6 | 06_12_08 | ISL | IS
IS | 2013-06-12 09:00:00 | Iceland | 2213 | Europe | 2030 | 2013 | 9 | 12 | 6 | 06_12_09 | ISL | IS
IS | 2013-06-12 10:00:00 | Iceland | 2202 | Europe | 2030 | 2013 | 10 | 12 | 6 | 06_12_10 | ISL | IS
IS | 2013-06-12 11:00:00 | Iceland | 2198 | Europe | 2030 | 2013 | 11 | 12 | 6 | 06_12_11 | ISL | IS
IS | 2013-06-12 12:00:00 | Iceland | 2190 | Europe | 2030 | 2013 | 12 | 12 | 6 | 06_12_12 | ISL | IS
IS | 2013-06-12 13:00:00 | Iceland | 2175 | Europe | 2030 | 2013 | 13 | 12 | 6 | 06_12_13 | ISL | IS
IS | 2013-06-12 14:00:00 | Iceland | 2175 | Europe | 2030 | 2013 | 14 | 12 | 6 | 06_12_14 | ISL | IS
IS | 2013-06-12 15:00:00 | Iceland | 2173 | Europe | 2030 | 2013 | 15 | 12 | 6 | 06_12_15 | ISL | IS
IS | 2013-06-12 16:00:00 | Iceland | 2159 | Europe | 2030 | 2013 | 16 | 12 | 6 | 06_12_16 | ISL | IS
IS | 2013-06-12 17:00:00 | Iceland | 2153 | Europe | 2030 | 2013 | 17 | 12 | 6 | 06_12_17 | ISL | IS
IS | 2013-06-12 18:00:00 | Iceland | 2140 | Europe | 2030 | 2013 | 18 | 12 | 6 | 06_12_18 | ISL | IS
IS | 2013-06-12 19:00:00 | Iceland | 2137 | Europe | 2030 | 2013 | 19 | 12 | 6 | 06_12_19 | ISL | IS
IS | 2013-06-12 20:00:00 | Iceland | 2138 | Europe | 2030 | 2013 | 20 | 12 | 6 | 06_12_20 | ISL | IS
IS | 2013-06-12 21:00:00 | Iceland | 2107 | Europe | 2030 | 2013 | 21 | 12 | 6 | 06_12_21 | ISL | IS
IS | 2013-06-12 22:00:00 | Iceland | 2060 | Europe | 2030 | 2013 | 22 | 12 | 6 | 06_12_22 | ISL | IS
IS | 2013-06-12 23:00:00 | Iceland | 2001 | Europe | 2030 | 2013 | 23 | 12 | 6 | 06_12_23 | ISL | IS
IS | 2013-06-13 00:00:00 | Iceland | 2047 | Europe | 2030 | 2013 | 0 | 13 | 6 | 06_13_00 | ISL | IS
IS | 2013-06-13 01:00:00 | Iceland | 1982 | Europe | 2030 | 2013 | 1 | 13 | 6 | 06_13_01 | ISL | IS
IS | 2013-06-13 02:00:00 | Iceland | 1917 | Europe | 2030 | 2013 | 2 | 13 | 6 | 06_13_02 | ISL | IS
IS | 2013-06-13 03:00:00 | Iceland | 1936 | Europe | 2030 | 2013 | 3 | 13 | 6 | 06_13_03 | ISL | IS
IS | 2013-06-13 04:00:00 | Iceland | 1944 | Europe | 2030 | 2013 | 4 | 13 | 6 | 06_13_04 | ISL | IS
IS | 2013-06-13 05:00:00 | Iceland | 1948 | Europe | 2030 | 2013 | 5 | 13 | 6 | 06_13_05 | ISL | IS
IS | 2013-06-13 06:00:00 | Iceland | 1982 | Europe | 2030 | 2013 | 6 | 13 | 6 | 06_13_06 | ISL | IS
IS | 2013-06-13 07:00:00 | Iceland | 2134 | Europe | 2030 | 2013 | 7 | 13 | 6 | 06_13_07 | ISL | IS
IS | 2013-06-13 08:00:00 | Iceland | 2213 | Europe | 2030 | 2013 | 8 | 13 | 6 | 06_13_08 | ISL | IS
IS | 2013-06-13 09:00:00 | Iceland | 2256 | Europe | 2030 | 2013 | 9 | 13 | 6 | 06_13_09 | ISL | IS
IS | 2013-06-13 10:00:00 | Iceland | 2230 | Europe | 2030 | 2013 | 10 | 13 | 6 | 06_13_10 | ISL | IS
IS | 2013-06-13 11:00:00 | Iceland | 2215 | Europe | 2030 | 2013 | 11 | 13 | 6 | 06_13_11 | ISL | IS
IS | 2013-06-13 12:00:00 | Iceland | 2215 | Europe | 2030 | 2013 | 12 | 13 | 6 | 06_13_12 | ISL | IS
IS | 2013-06-13 13:00:00 | Iceland | 2214 | Europe | 2030 | 2013 | 13 | 13 | 6 | 06_13_13 | ISL | IS
IS | 2013-06-13 14:00:00 | Iceland | 2207 | Europe | 2030 | 2013 | 14 | 13 | 6 | 06_13_14 | ISL | IS
IS | 2013-06-13 15:00:00 | Iceland | 2213 | Europe | 2030 | 2013 | 15 | 13 | 6 | 06_13_15 | ISL | IS
IS | 2013-06-13 16:00:00 | Iceland | 2203 | Europe | 2030 | 2013 | 16 | 13 | 6 | 06_13_16 | ISL | IS
IS | 2013-06-13 17:00:00 | Iceland | 2195 | Europe | 2030 | 2013 | 17 | 13 | 6 | 06_13_17 | ISL | IS
IS | 2013-06-13 18:00:00 | Iceland | 2182 | Europe | 2030 | 2013 | 18 | 13 | 6 | 06_13_18 | ISL | IS
IS | 2013-06-13 19:00:00 | Iceland | 2179 | Europe | 2030 | 2013 | 19 | 13 | 6 | 06_13_19 | ISL | IS
IS | 2013-06-13 20:00:00 | Iceland | 2160 | Europe | 2030 | 2013 | 20 | 13 | 6 | 06_13_20 | ISL | IS
IS | 2013-06-13 21:00:00 | Iceland | 2133 | Europe | 2030 | 2013 | 21 | 13 | 6 | 06_13_21 | ISL | IS
IS | 2013-06-13 22:00:00 | Iceland | 2114 | Europe | 2030 | 2013 | 22 | 13 | 6 | 06_13_22 | ISL | IS
IS | 2013-06-13 23:00:00 | Iceland | 2062 | Europe | 2030 | 2013 | 23 | 13 | 6 | 06_13_23 | ISL | IS
IS | 2013-06-14 00:00:00 | Iceland | 2068 | Europe | 2030 | 2013 | 0 | 14 | 6 | 06_14_00 | ISL | IS
IS | 2013-06-14 01:00:00 | Iceland | 2012 | Europe | 2030 | 2013 | 1 | 14 | 6 | 06_14_01 | ISL | IS
IS | 2013-06-14 02:00:00 | Iceland | 1966 | Europe | 2030 | 2013 | 2 | 14 | 6 | 06_14_02 | ISL | IS
IS | 2013-06-14 03:00:00 | Iceland | 1991 | Europe | 2030 | 2013 | 3 | 14 | 6 | 06_14_03 | ISL | IS
IS | 2013-06-14 04:00:00 | Iceland | 1993 | Europe | 2030 | 2013 | 4 | 14 | 6 | 06_14_04 | ISL | IS
IS | 2013-06-14 05:00:00 | Iceland | 2001 | Europe | 2030 | 2013 | 5 | 14 | 6 | 06_14_05 | ISL | IS
IS | 2013-06-14 06:00:00 | Iceland | 2060 | Europe | 2030 | 2013 | 6 | 14 | 6 | 06_14_06 | ISL | IS
IS | 2013-06-14 07:00:00 | Iceland | 2159 | Europe | 2030 | 2013 | 7 | 14 | 6 | 06_14_07 | ISL | IS
IS | 2013-06-14 08:00:00 | Iceland | 2234 | Europe | 2030 | 2013 | 8 | 14 | 6 | 06_14_08 | ISL | IS
IS | 2013-06-14 09:00:00 | Iceland | 2281 | Europe | 2030 | 2013 | 9 | 14 | 6 | 06_14_09 | ISL | IS
IS | 2013-06-14 10:00:00 | Iceland | 2230 | Europe | 2030 | 2013 | 10 | 14 | 6 | 06_14_10 | ISL | IS
IS | 2013-06-14 11:00:00 | Iceland | 2215 | Europe | 2030 | 2013 | 11 | 14 | 6 | 06_14_11 | ISL | IS
IS | 2013-06-14 12:00:00 | Iceland | 2208 | Europe | 2030 | 2013 | 12 | 14 | 6 | 06_14_12 | ISL | IS
IS | 2013-06-14 13:00:00 | Iceland | 2207 | Europe | 2030 | 2013 | 13 | 14 | 6 | 06_14_13 | ISL | IS
IS | 2013-06-14 14:00:00 | Iceland | 2207 | Europe | 2030 | 2013 | 14 | 14 | 6 | 06_14_14 | ISL | IS
IS | 2013-06-14 15:00:00 | Iceland | 2202 | Europe | 2030 | 2013 | 15 | 14 | 6 | 06_14_15 | ISL | IS
IS | 2013-06-14 16:00:00 | Iceland | 2188 | Europe | 2030 | 2013 | 16 | 14 | 6 | 06_14_16 | ISL | IS
IS | 2013-06-14 17:00:00 | Iceland | 2180 | Europe | 2030 | 2013 | 17 | 14 | 6 | 06_14_17 | ISL | IS
IS | 2013-06-14 18:00:00 | Iceland | 2167 | Europe | 2030 | 2013 | 18 | 14 | 6 | 06_14_18 | ISL | IS
IS | 2013-06-14 19:00:00 | Iceland | 2165 | Europe | 2030 | 2013 | 19 | 14 | 6 | 06_14_19 | ISL | IS
IS | 2013-06-14 20:00:00 | Iceland | 2152 | Europe | 2030 | 2013 | 20 | 14 | 6 | 06_14_20 | ISL | IS
IS | 2013-06-14 21:00:00 | Iceland | 2111 | Europe | 2030 | 2013 | 21 | 14 | 6 | 06_14_21 | ISL | IS
IS | 2013-06-14 22:00:00 | Iceland | 2113 | Europe | 2030 | 2013 | 22 | 14 | 6 | 06_14_22 | ISL | IS
IS | 2013-06-14 23:00:00 | Iceland | 2062 | Europe | 2030 | 2013 | 23 | 14 | 6 | 06_14_23 | ISL | IS
IS | 2013-06-15 00:00:00 | Iceland | 2051 | Europe | 2030 | 2013 | 0 | 15 | 6 | 06_15_00 | ISL | IS
IS | 2013-06-15 01:00:00 | Iceland | 1996 | Europe | 2030 | 2013 | 1 | 15 | 6 | 06_15_01 | ISL | IS
IS | 2013-06-15 02:00:00 | Iceland | 1941 | Europe | 2030 | 2013 | 2 | 15 | 6 | 06_15_02 | ISL | IS
IS | 2013-06-15 03:00:00 | Iceland | 1949 | Europe | 2030 | 2013 | 3 | 15 | 6 | 06_15_03 | ISL | IS
IS | 2013-06-15 04:00:00 | Iceland | 1951 | Europe | 2030 | 2013 | 4 | 15 | 6 | 06_15_04 | ISL | IS
IS | 2013-06-15 05:00:00 | Iceland | 1927 | Europe | 2030 | 2013 | 5 | 15 | 6 | 06_15_05 | ISL | IS
IS | 2013-06-15 06:00:00 | Iceland | 1942 | Europe | 2030 | 2013 | 6 | 15 | 6 | 06_15_06 | ISL | IS
IS | 2013-06-15 07:00:00 | Iceland | 1907 | Europe | 2030 | 2013 | 7 | 15 | 6 | 06_15_07 | ISL | IS
IS | 2013-06-15 08:00:00 | Iceland | 1930 | Europe | 2030 | 2013 | 8 | 15 | 6 | 06_15_08 | ISL | IS
IS | 2013-06-15 09:00:00 | Iceland | 2034 | Europe | 2030 | 2013 | 9 | 15 | 6 | 06_15_09 | ISL | IS
IS | 2013-06-15 10:00:00 | Iceland | 2035 | Europe | 2030 | 2013 | 10 | 15 | 6 | 06_15_10 | ISL | IS
IS | 2013-06-15 11:00:00 | Iceland | 2037 | Europe | 2030 | 2013 | 11 | 15 | 6 | 06_15_11 | ISL | IS
IS | 2013-06-15 12:00:00 | Iceland | 2037 | Europe | 2030 | 2013 | 12 | 15 | 6 | 06_15_12 | ISL | IS
IS | 2013-06-15 13:00:00 | Iceland | 2036 | Europe | 2030 | 2013 | 13 | 15 | 6 | 06_15_13 | ISL | IS
IS | 2013-06-15 14:00:00 | Iceland | 2038 | Europe | 2030 | 2013 | 14 | 15 | 6 | 06_15_14 | ISL | IS
IS | 2013-06-15 15:00:00 | Iceland | 2036 | Europe | 2030 | 2013 | 15 | 15 | 6 | 06_15_15 | ISL | IS
IS | 2013-06-15 16:00:00 | Iceland | 2036 | Europe | 2030 | 2013 | 16 | 15 | 6 | 06_15_16 | ISL | IS
IS | 2013-06-15 17:00:00 | Iceland | 2042 | Europe | 2030 | 2013 | 17 | 15 | 6 | 06_15_17 | ISL | IS
IS | 2013-06-15 18:00:00 | Iceland | 2047 | Europe | 2030 | 2013 | 18 | 15 | 6 | 06_15_18 | ISL | IS
IS | 2013-06-15 19:00:00 | Iceland | 2046 | Europe | 2030 | 2013 | 19 | 15 | 6 | 06_15_19 | ISL | IS
IS | 2013-06-15 20:00:00 | Iceland | 2046 | Europe | 2030 | 2013 | 20 | 15 | 6 | 06_15_20 | ISL | IS
IS | 2013-06-15 21:00:00 | Iceland | 2031 | Europe | 2030 | 2013 | 21 | 15 | 6 | 06_15_21 | ISL | IS
IS | 2013-06-15 22:00:00 | Iceland | 2058 | Europe | 2030 | 2013 | 22 | 15 | 6 | 06_15_22 | ISL | IS
IS | 2013-06-15 23:00:00 | Iceland | 2029 | Europe | 2030 | 2013 | 23 | 15 | 6 | 06_15_23 | ISL | IS
IS | 2013-06-16 00:00:00 | Iceland | 2054 | Europe | 2030 | 2013 | 0 | 16 | 6 | 06_16_00 | ISL | IS
IS | 2013-06-16 01:00:00 | Iceland | 2008 | Europe | 2030 | 2013 | 1 | 16 | 6 | 06_16_01 | ISL | IS
IS | 2013-06-16 02:00:00 | Iceland | 1969 | Europe | 2030 | 2013 | 2 | 16 | 6 | 06_16_02 | ISL | IS
IS | 2013-06-16 03:00:00 | Iceland | 1963 | Europe | 2030 | 2013 | 3 | 16 | 6 | 06_16_03 | ISL | IS
IS | 2013-06-16 04:00:00 | Iceland | 1963 | Europe | 2030 | 2013 | 4 | 16 | 6 | 06_16_04 | ISL | IS
IS | 2013-06-16 05:00:00 | Iceland | 1961 | Europe | 2030 | 2013 | 5 | 16 | 6 | 06_16_05 | ISL | IS
IS | 2013-06-16 06:00:00 | Iceland | 1991 | Europe | 2030 | 2013 | 6 | 16 | 6 | 06_16_06 | ISL | IS
IS | 2013-06-16 07:00:00 | Iceland | 1924 | Europe | 2030 | 2013 | 7 | 16 | 6 | 06_16_07 | ISL | IS
IS | 2013-06-16 08:00:00 | Iceland | 1946 | Europe | 2030 | 2013 | 8 | 16 | 6 | 06_16_08 | ISL | IS
IS | 2013-06-16 09:00:00 | Iceland | 2041 | Europe | 2030 | 2013 | 9 | 16 | 6 | 06_16_09 | ISL | IS
IS | 2013-06-16 10:00:00 | Iceland | 2035 | Europe | 2030 | 2013 | 10 | 16 | 6 | 06_16_10 | ISL | IS
IS | 2013-06-16 11:00:00 | Iceland | 2037 | Europe | 2030 | 2013 | 11 | 16 | 6 | 06_16_11 | ISL | IS
IS | 2013-06-16 12:00:00 | Iceland | 2036 | Europe | 2030 | 2013 | 12 | 16 | 6 | 06_16_12 | ISL | IS
IS | 2013-06-16 13:00:00 | Iceland | 2035 | Europe | 2030 | 2013 | 13 | 16 | 6 | 06_16_13 | ISL | IS
IS | 2013-06-16 14:00:00 | Iceland | 2034 | Europe | 2030 | 2013 | 14 | 16 | 6 | 06_16_14 | ISL | IS
IS | 2013-06-16 15:00:00 | Iceland | 2022 | Europe | 2030 | 2013 | 15 | 16 | 6 | 06_16_15 | ISL | IS
IS | 2013-06-16 16:00:00 | Iceland | 2025 | Europe | 2030 | 2013 | 16 | 16 | 6 | 06_16_16 | ISL | IS
IS | 2013-06-16 17:00:00 | Iceland | 2039 | Europe | 2030 | 2013 | 17 | 16 | 6 | 06_16_17 | ISL | IS
IS | 2013-06-16 18:00:00 | Iceland | 2047 | Europe | 2030 | 2013 | 18 | 16 | 6 | 06_16_18 | ISL | IS
IS | 2013-06-16 19:00:00 | Iceland | 2046 | Europe | 2030 | 2013 | 19 | 16 | 6 | 06_16_19 | ISL | IS
IS | 2013-06-16 20:00:00 | Iceland | 2033 | Europe | 2030 | 2013 | 20 | 16 | 6 | 06_16_20 | ISL | IS
IS | 2013-06-16 21:00:00 | Iceland | 2014 | Europe | 2030 | 2013 | 21 | 16 | 6 | 06_16_21 | ISL | IS
IS | 2013-06-16 22:00:00 | Iceland | 2022 | Europe | 2030 | 2013 | 22 | 16 | 6 | 06_16_22 | ISL | IS
IS | 2013-06-16 23:00:00 | Iceland | 1999 | Europe | 2030 | 2013 | 23 | 16 | 6 | 06_16_23 | ISL | IS
IS | 2013-06-17 00:00:00 | Iceland | 2044 | Europe | 2030 | 2013 | 0 | 17 | 6 | 06_17_00 | ISL | IS
IS | 2013-06-17 01:00:00 | Iceland | 1985 | Europe | 2030 | 2013 | 1 | 17 | 6 | 06_17_01 | ISL | IS
IS | 2013-06-17 02:00:00 | Iceland | 1911 | Europe | 2030 | 2013 | 2 | 17 | 6 | 06_17_02 | ISL | IS
IS | 2013-06-17 03:00:00 | Iceland | 1927 | Europe | 2030 | 2013 | 3 | 17 | 6 | 06_17_03 | ISL | IS
IS | 2013-06-17 04:00:00 | Iceland | 1929 | Europe | 2030 | 2013 | 4 | 17 | 6 | 06_17_04 | ISL | IS
IS | 2013-06-17 05:00:00 | Iceland | 1940 | Europe | 2030 | 2013 | 5 | 17 | 6 | 06_17_05 | ISL | IS
IS | 2013-06-17 06:00:00 | Iceland | 1980 | Europe | 2030 | 2013 | 6 | 17 | 6 | 06_17_06 | ISL | IS
IS | 2013-06-17 07:00:00 | Iceland | 2124 | Europe | 2030 | 2013 | 7 | 17 | 6 | 06_17_07 | ISL | IS
IS | 2013-06-17 08:00:00 | Iceland | 2180 | Europe | 2030 | 2013 | 8 | 17 | 6 | 06_17_08 | ISL | IS
IS | 2013-06-17 09:00:00 | Iceland | 2203 | Europe | 2030 | 2013 | 9 | 17 | 6 | 06_17_09 | ISL | IS
IS | 2013-06-17 10:00:00 | Iceland | 2195 | Europe | 2030 | 2013 | 10 | 17 | 6 | 06_17_10 | ISL | IS
IS | 2013-06-17 11:00:00 | Iceland | 2176 | Europe | 2030 | 2013 | 11 | 17 | 6 | 06_17_11 | ISL | IS
IS | 2013-06-17 12:00:00 | Iceland | 2176 | Europe | 2030 | 2013 | 12 | 17 | 6 | 06_17_12 | ISL | IS
IS | 2013-06-17 13:00:00 | Iceland | 2175 | Europe | 2030 | 2013 | 13 | 17 | 6 | 06_17_13 | ISL | IS
IS | 2013-06-17 14:00:00 | Iceland | 2175 | Europe | 2030 | 2013 | 14 | 17 | 6 | 06_17_14 | ISL | IS
IS | 2013-06-17 15:00:00 | Iceland | 2167 | Europe | 2030 | 2013 | 15 | 17 | 6 | 06_17_15 | ISL | IS
IS | 2013-06-17 16:00:00 | Iceland | 2160 | Europe | 2030 | 2013 | 16 | 17 | 6 | 06_17_16 | ISL | IS
IS | 2013-06-17 17:00:00 | Iceland | 2175 | Europe | 2030 | 2013 | 17 | 17 | 6 | 06_17_17 | ISL | IS
IS | 2013-06-17 18:00:00 | Iceland | 2167 | Europe | 2030 | 2013 | 18 | 17 | 6 | 06_17_18 | ISL | IS
IS | 2013-06-17 19:00:00 | Iceland | 2168 | Europe | 2030 | 2013 | 19 | 17 | 6 | 06_17_19 | ISL | IS
IS | 2013-06-17 20:00:00 | Iceland | 2141 | Europe | 2030 | 2013 | 20 | 17 | 6 | 06_17_20 | ISL | IS
IS | 2013-06-17 21:00:00 | Iceland | 2108 | Europe | 2030 | 2013 | 21 | 17 | 6 | 06_17_21 | ISL | IS
IS | 2013-06-17 22:00:00 | Iceland | 2065 | Europe | 2030 | 2013 | 22 | 17 | 6 | 06_17_22 | ISL | IS
IS | 2013-06-17 23:00:00 | Iceland | 2015 | Europe | 2030 | 2013 | 23 | 17 | 6 | 06_17_23 | ISL | IS
IS | 2013-06-18 00:00:00 | Iceland | 2047 | Europe | 2030 | 2013 | 0 | 18 | 6 | 06_18_00 | ISL | IS
IS | 2013-06-18 01:00:00 | Iceland | 1982 | Europe | 2030 | 2013 | 1 | 18 | 6 | 06_18_01 | ISL | IS
IS | 2013-06-18 02:00:00 | Iceland | 1914 | Europe | 2030 | 2013 | 2 | 18 | 6 | 06_18_02 | ISL | IS
IS | 2013-06-18 03:00:00 | Iceland | 1921 | Europe | 2030 | 2013 | 3 | 18 | 6 | 06_18_03 | ISL | IS
IS | 2013-06-18 04:00:00 | Iceland | 1925 | Europe | 2030 | 2013 | 4 | 18 | 6 | 06_18_04 | ISL | IS
IS | 2013-06-18 05:00:00 | Iceland | 1937 | Europe | 2030 | 2013 | 5 | 18 | 6 | 06_18_05 | ISL | IS
IS | 2013-06-18 06:00:00 | Iceland | 1980 | Europe | 2030 | 2013 | 6 | 18 | 6 | 06_18_06 | ISL | IS
IS | 2013-06-18 07:00:00 | Iceland | 2124 | Europe | 2030 | 2013 | 7 | 18 | 6 | 06_18_07 | ISL | IS
IS | 2013-06-18 08:00:00 | Iceland | 2177 | Europe | 2030 | 2013 | 8 | 18 | 6 | 06_18_08 | ISL | IS
IS | 2013-06-18 09:00:00 | Iceland | 2213 | Europe | 2030 | 2013 | 9 | 18 | 6 | 06_18_09 | ISL | IS
IS | 2013-06-18 10:00:00 | Iceland | 2196 | Europe | 2030 | 2013 | 10 | 18 | 6 | 06_18_10 | ISL | IS
IS | 2013-06-18 11:00:00 | Iceland | 2190 | Europe | 2030 | 2013 | 11 | 18 | 6 | 06_18_11 | ISL | IS
IS | 2013-06-18 12:00:00 | Iceland | 2190 | Europe | 2030 | 2013 | 12 | 18 | 6 | 06_18_12 | ISL | IS
IS | 2013-06-18 13:00:00 | Iceland | 2189 | Europe | 2030 | 2013 | 13 | 18 | 6 | 06_18_13 | ISL | IS
IS | 2013-06-18 14:00:00 | Iceland | 2175 | Europe | 2030 | 2013 | 14 | 18 | 6 | 06_18_14 | ISL | IS
IS | 2013-06-18 15:00:00 | Iceland | 2167 | Europe | 2030 | 2013 | 15 | 18 | 6 | 06_18_15 | ISL | IS
IS | 2013-06-18 16:00:00 | Iceland | 2160 | Europe | 2030 | 2013 | 16 | 18 | 6 | 06_18_16 | ISL | IS
IS | 2013-06-18 17:00:00 | Iceland | 2167 | Europe | 2030 | 2013 | 17 | 18 | 6 | 06_18_17 | ISL | IS
IS | 2013-06-18 18:00:00 | Iceland | 2140 | Europe | 2030 | 2013 | 18 | 18 | 6 | 06_18_18 | ISL | IS
IS | 2013-06-18 19:00:00 | Iceland | 2137 | Europe | 2030 | 2013 | 19 | 18 | 6 | 06_18_19 | ISL | IS
IS | 2013-06-18 20:00:00 | Iceland | 2141 | Europe | 2030 | 2013 | 20 | 18 | 6 | 06_18_20 | ISL | IS
IS | 2013-06-18 21:00:00 | Iceland | 2108 | Europe | 2030 | 2013 | 21 | 18 | 6 | 06_18_21 | ISL | IS
IS | 2013-06-18 22:00:00 | Iceland | 2083 | Europe | 2030 | 2013 | 22 | 18 | 6 | 06_18_22 | ISL | IS
IS | 2013-06-18 23:00:00 | Iceland | 2019 | Europe | 2030 | 2013 | 23 | 18 | 6 | 06_18_23 | ISL | IS
IS | 2013-06-19 00:00:00 | Iceland | 2053 | Europe | 2030 | 2013 | 0 | 19 | 6 | 06_19_00 | ISL | IS
IS | 2013-06-19 01:00:00 | Iceland | 1994 | Europe | 2030 | 2013 | 1 | 19 | 6 | 06_19_01 | ISL | IS
IS | 2013-06-19 02:00:00 | Iceland | 1932 | Europe | 2030 | 2013 | 2 | 19 | 6 | 06_19_02 | ISL | IS
IS | 2013-06-19 03:00:00 | Iceland | 1956 | Europe | 2030 | 2013 | 3 | 19 | 6 | 06_19_03 | ISL | IS
IS | 2013-06-19 04:00:00 | Iceland | 1958 | Europe | 2030 | 2013 | 4 | 19 | 6 | 06_19_04 | ISL | IS
IS | 2013-06-19 05:00:00 | Iceland | 1959 | Europe | 2030 | 2013 | 5 | 19 | 6 | 06_19_05 | ISL | IS
IS | 2013-06-19 06:00:00 | Iceland | 1980 | Europe | 2030 | 2013 | 6 | 19 | 6 | 06_19_06 | ISL | IS
IS | 2013-06-19 07:00:00 | Iceland | 2124 | Europe | 2030 | 2013 | 7 | 19 | 6 | 06_19_07 | ISL | IS
IS | 2013-06-19 08:00:00 | Iceland | 2180 | Europe | 2030 | 2013 | 8 | 19 | 6 | 06_19_08 | ISL | IS
IS | 2013-06-19 09:00:00 | Iceland | 2203 | Europe | 2030 | 2013 | 9 | 19 | 6 | 06_19_09 | ISL | IS
IS | 2013-06-19 10:00:00 | Iceland | 2202 | Europe | 2030 | 2013 | 10 | 19 | 6 | 06_19_10 | ISL | IS
IS | 2013-06-19 11:00:00 | Iceland | 2203 | Europe | 2030 | 2013 | 11 | 19 | 6 | 06_19_11 | ISL | IS
IS | 2013-06-19 12:00:00 | Iceland | 2198 | Europe | 2030 | 2013 | 12 | 19 | 6 | 06_19_12 | ISL | IS
IS | 2013-06-19 13:00:00 | Iceland | 2189 | Europe | 2030 | 2013 | 13 | 19 | 6 | 06_19_13 | ISL | IS
IS | 2013-06-19 14:00:00 | Iceland | 2175 | Europe | 2030 | 2013 | 14 | 19 | 6 | 06_19_14 | ISL | IS
IS | 2013-06-19 15:00:00 | Iceland | 2184 | Europe | 2030 | 2013 | 15 | 19 | 6 | 06_19_15 | ISL | IS
IS | 2013-06-19 16:00:00 | Iceland | 2182 | Europe | 2030 | 2013 | 16 | 19 | 6 | 06_19_16 | ISL | IS
IS | 2013-06-19 17:00:00 | Iceland | 2184 | Europe | 2030 | 2013 | 17 | 19 | 6 | 06_19_17 | ISL | IS
IS | 2013-06-19 18:00:00 | Iceland | 2162 | Europe | 2030 | 2013 | 18 | 19 | 6 | 06_19_18 | ISL | IS
IS | 2013-06-19 19:00:00 | Iceland | 2164 | Europe | 2030 | 2013 | 19 | 19 | 6 | 06_19_19 | ISL | IS
IS | 2013-06-19 20:00:00 | Iceland | 2141 | Europe | 2030 | 2013 | 20 | 19 | 6 | 06_19_20 | ISL | IS
IS | 2013-06-19 21:00:00 | Iceland | 2108 | Europe | 2030 | 2013 | 21 | 19 | 6 | 06_19_21 | ISL | IS
IS | 2013-06-19 22:00:00 | Iceland | 2075 | Europe | 2030 | 2013 | 22 | 19 | 6 | 06_19_22 | ISL | IS
IS | 2013-06-19 23:00:00 | Iceland | 2015 | Europe | 2030 | 2013 | 23 | 19 | 6 | 06_19_23 | ISL | IS
IS | 2013-06-20 00:00:00 | Iceland | 2053 | Europe | 2030 | 2013 | 0 | 20 | 6 | 06_20_00 | ISL | IS
IS | 2013-06-20 01:00:00 | Iceland | 1985 | Europe | 2030 | 2013 | 1 | 20 | 6 | 06_20_01 | ISL | IS
IS | 2013-06-20 02:00:00 | Iceland | 1932 | Europe | 2030 | 2013 | 2 | 20 | 6 | 06_20_02 | ISL | IS
IS | 2013-06-20 03:00:00 | Iceland | 1956 | Europe | 2030 | 2013 | 3 | 20 | 6 | 06_20_03 | ISL | IS
IS | 2013-06-20 04:00:00 | Iceland | 1978 | Europe | 2030 | 2013 | 4 | 20 | 6 | 06_20_04 | ISL | IS
IS | 2013-06-20 05:00:00 | Iceland | 1969 | Europe | 2030 | 2013 | 5 | 20 | 6 | 06_20_05 | ISL | IS
IS | 2013-06-20 06:00:00 | Iceland | 2007 | Europe | 2030 | 2013 | 6 | 20 | 6 | 06_20_06 | ISL | IS
IS | 2013-06-20 07:00:00 | Iceland | 2123 | Europe | 2030 | 2013 | 7 | 20 | 6 | 06_20_07 | ISL | IS
IS | 2013-06-20 08:00:00 | Iceland | 2200 | Europe | 2030 | 2013 | 8 | 20 | 6 | 06_20_08 | ISL | IS
IS | 2013-06-20 09:00:00 | Iceland | 2213 | Europe | 2030 | 2013 | 9 | 20 | 6 | 06_20_09 | ISL | IS
IS | 2013-06-20 10:00:00 | Iceland | 2206 | Europe | 2030 | 2013 | 10 | 20 | 6 | 06_20_10 | ISL | IS
IS | 2013-06-20 11:00:00 | Iceland | 2203 | Europe | 2030 | 2013 | 11 | 20 | 6 | 06_20_11 | ISL | IS
IS | 2013-06-20 12:00:00 | Iceland | 2198 | Europe | 2030 | 2013 | 12 | 20 | 6 | 06_20_12 | ISL | IS
IS | 2013-06-20 13:00:00 | Iceland | 2197 | Europe | 2030 | 2013 | 13 | 20 | 6 | 06_20_13 | ISL | IS
IS | 2013-06-20 14:00:00 | Iceland | 2197 | Europe | 2030 | 2013 | 14 | 20 | 6 | 06_20_14 | ISL | IS
IS | 2013-06-20 15:00:00 | Iceland | 2192 | Europe | 2030 | 2013 | 15 | 20 | 6 | 06_20_15 | ISL | IS
IS | 2013-06-20 16:00:00 | Iceland | 2188 | Europe | 2030 | 2013 | 16 | 20 | 6 | 06_20_16 | ISL | IS
IS | 2013-06-20 17:00:00 | Iceland | 2181 | Europe | 2030 | 2013 | 17 | 20 | 6 | 06_20_17 | ISL | IS
IS | 2013-06-20 18:00:00 | Iceland | 2171 | Europe | 2030 | 2013 | 18 | 20 | 6 | 06_20_18 | ISL | IS
IS | 2013-06-20 19:00:00 | Iceland | 2169 | Europe | 2030 | 2013 | 19 | 20 | 6 | 06_20_19 | ISL | IS
IS | 2013-06-20 20:00:00 | Iceland | 2141 | Europe | 2030 | 2013 | 20 | 20 | 6 | 06_20_20 | ISL | IS
IS | 2013-06-20 21:00:00 | Iceland | 2108 | Europe | 2030 | 2013 | 21 | 20 | 6 | 06_20_21 | ISL | IS
IS | 2013-06-20 22:00:00 | Iceland | 2083 | Europe | 2030 | 2013 | 22 | 20 | 6 | 06_20_22 | ISL | IS
IS | 2013-06-20 23:00:00 | Iceland | 2019 | Europe | 2030 | 2013 | 23 | 20 | 6 | 06_20_23 | ISL | IS
IS | 2013-06-21 00:00:00 | Iceland | 2044 | Europe | 2030 | 2013 | 0 | 21 | 6 | 06_21_00 | ISL | IS
IS | 2013-06-21 01:00:00 | Iceland | 1985 | Europe | 2030 | 2013 | 1 | 21 | 6 | 06_21_01 | ISL | IS
IS | 2013-06-21 02:00:00 | Iceland | 1926 | Europe | 2030 | 2013 | 2 | 21 | 6 | 06_21_02 | ISL | IS
IS | 2013-06-21 03:00:00 | Iceland | 1946 | Europe | 2030 | 2013 | 3 | 21 | 6 | 06_21_03 | ISL | IS
IS | 2013-06-21 04:00:00 | Iceland | 1948 | Europe | 2030 | 2013 | 4 | 21 | 6 | 06_21_04 | ISL | IS
IS | 2013-06-21 05:00:00 | Iceland | 1949 | Europe | 2030 | 2013 | 5 | 21 | 6 | 06_21_05 | ISL | IS
IS | 2013-06-21 06:00:00 | Iceland | 1976 | Europe | 2030 | 2013 | 6 | 21 | 6 | 06_21_06 | ISL | IS
IS | 2013-06-21 07:00:00 | Iceland | 2124 | Europe | 2030 | 2013 | 7 | 21 | 6 | 06_21_07 | ISL | IS
IS | 2013-06-21 08:00:00 | Iceland | 2177 | Europe | 2030 | 2013 | 8 | 21 | 6 | 06_21_08 | ISL | IS
IS | 2013-06-21 09:00:00 | Iceland | 2216 | Europe | 2030 | 2013 | 9 | 21 | 6 | 06_21_09 | ISL | IS
IS | 2013-06-21 10:00:00 | Iceland | 2196 | Europe | 2030 | 2013 | 10 | 21 | 6 | 06_21_10 | ISL | IS
IS | 2013-06-21 11:00:00 | Iceland | 2198 | Europe | 2030 | 2013 | 11 | 21 | 6 | 06_21_11 | ISL | IS
IS | 2013-06-21 12:00:00 | Iceland | 2190 | Europe | 2030 | 2013 | 12 | 21 | 6 | 06_21_12 | ISL | IS
IS | 2013-06-21 13:00:00 | Iceland | 2189 | Europe | 2030 | 2013 | 13 | 21 | 6 | 06_21_13 | ISL | IS
IS | 2013-06-21 14:00:00 | Iceland | 2189 | Europe | 2030 | 2013 | 14 | 21 | 6 | 06_21_14 | ISL | IS
IS | 2013-06-21 15:00:00 | Iceland | 2170 | Europe | 2030 | 2013 | 15 | 21 | 6 | 06_21_15 | ISL | IS
IS | 2013-06-21 16:00:00 | Iceland | 2181 | Europe | 2030 | 2013 | 16 | 21 | 6 | 06_21_16 | ISL | IS
IS | 2013-06-21 17:00:00 | Iceland | 2175 | Europe | 2030 | 2013 | 17 | 21 | 6 | 06_21_17 | ISL | IS
IS | 2013-06-21 18:00:00 | Iceland | 2162 | Europe | 2030 | 2013 | 18 | 21 | 6 | 06_21_18 | ISL | IS
IS | 2013-06-21 19:00:00 | Iceland | 2169 | Europe | 2030 | 2013 | 19 | 21 | 6 | 06_21_19 | ISL | IS
IS | 2013-06-21 20:00:00 | Iceland | 2152 | Europe | 2030 | 2013 | 20 | 21 | 6 | 06_21_20 | ISL | IS
IS | 2013-06-21 21:00:00 | Iceland | 2111 | Europe | 2030 | 2013 | 21 | 21 | 6 | 06_21_21 | ISL | IS
IS | 2013-06-21 22:00:00 | Iceland | 2083 | Europe | 2030 | 2013 | 22 | 21 | 6 | 06_21_22 | ISL | IS
IS | 2013-06-21 23:00:00 | Iceland | 2015 | Europe | 2030 | 2013 | 23 | 21 | 6 | 06_21_23 | ISL | IS
IS | 2013-06-22 00:00:00 | Iceland | 2036 | Europe | 2030 | 2013 | 0 | 22 | 6 | 06_22_00 | ISL | IS
IS | 2013-06-22 01:00:00 | Iceland | 1977 | Europe | 2030 | 2013 | 1 | 22 | 6 | 06_22_01 | ISL | IS
IS | 2013-06-22 02:00:00 | Iceland | 1908 | Europe | 2030 | 2013 | 2 | 22 | 6 | 06_22_02 | ISL | IS
IS | 2013-06-22 03:00:00 | Iceland | 1891 | Europe | 2030 | 2013 | 3 | 22 | 6 | 06_22_03 | ISL | IS
IS | 2013-06-22 04:00:00 | Iceland | 1891 | Europe | 2030 | 2013 | 4 | 22 | 6 | 06_22_04 | ISL | IS
IS | 2013-06-22 05:00:00 | Iceland | 1887 | Europe | 2030 | 2013 | 5 | 22 | 6 | 06_22_05 | ISL | IS
IS | 2013-06-22 06:00:00 | Iceland | 1914 | Europe | 2030 | 2013 | 6 | 22 | 6 | 06_22_06 | ISL | IS
IS | 2013-06-22 07:00:00 | Iceland | 1896 | Europe | 2030 | 2013 | 7 | 22 | 6 | 06_22_07 | ISL | IS
IS | 2013-06-22 08:00:00 | Iceland | 1927 | Europe | 2030 | 2013 | 8 | 22 | 6 | 06_22_08 | ISL | IS
IS | 2013-06-22 09:00:00 | Iceland | 2012 | Europe | 2030 | 2013 | 9 | 22 | 6 | 06_22_09 | ISL | IS
IS | 2013-06-22 10:00:00 | Iceland | 2034 | Europe | 2030 | 2013 | 10 | 22 | 6 | 06_22_10 | ISL | IS
IS | 2013-06-22 11:00:00 | Iceland | 2036 | Europe | 2030 | 2013 | 11 | 22 | 6 | 06_22_11 | ISL | IS
IS | 2013-06-22 12:00:00 | Iceland | 2031 | Europe | 2030 | 2013 | 12 | 22 | 6 | 06_22_12 | ISL | IS
IS | 2013-06-22 13:00:00 | Iceland | 2032 | Europe | 2030 | 2013 | 13 | 22 | 6 | 06_22_13 | ISL | IS
IS | 2013-06-22 14:00:00 | Iceland | 2002 | Europe | 2030 | 2013 | 14 | 22 | 6 | 06_22_14 | ISL | IS
IS | 2013-06-22 15:00:00 | Iceland | 2000 | Europe | 2030 | 2013 | 15 | 22 | 6 | 06_22_15 | ISL | IS
IS | 2013-06-22 16:00:00 | Iceland | 2000 | Europe | 2030 | 2013 | 16 | 22 | 6 | 06_22_16 | ISL | IS
IS | 2013-06-22 17:00:00 | Iceland | 2036 | Europe | 2030 | 2013 | 17 | 22 | 6 | 06_22_17 | ISL | IS
IS | 2013-06-22 18:00:00 | Iceland | 2042 | Europe | 2030 | 2013 | 18 | 22 | 6 | 06_22_18 | ISL | IS
IS | 2013-06-22 19:00:00 | Iceland | 2046 | Europe | 2030 | 2013 | 19 | 22 | 6 | 06_22_19 | ISL | IS
IS | 2013-06-22 20:00:00 | Iceland | 2022 | Europe | 2030 | 2013 | 20 | 22 | 6 | 06_22_20 | ISL | IS
IS | 2013-06-22 21:00:00 | Iceland | 2015 | Europe | 2030 | 2013 | 21 | 22 | 6 | 06_22_21 | ISL | IS
IS | 2013-06-22 22:00:00 | Iceland | 2025 | Europe | 2030 | 2013 | 22 | 22 | 6 | 06_22_22 | ISL | IS
IS | 2013-06-22 23:00:00 | Iceland | 2024 | Europe | 2030 | 2013 | 23 | 22 | 6 | 06_22_23 | ISL | IS
IS | 2013-06-23 00:00:00 | Iceland | 2042 | Europe | 2030 | 2013 | 0 | 23 | 6 | 06_23_00 | ISL | IS
IS | 2013-06-23 01:00:00 | Iceland | 1994 | Europe | 2030 | 2013 | 1 | 23 | 6 | 06_23_01 | ISL | IS
IS | 2013-06-23 02:00:00 | Iceland | 1932 | Europe | 2030 | 2013 | 2 | 23 | 6 | 06_23_02 | ISL | IS
IS | 2013-06-23 03:00:00 | Iceland | 1951 | Europe | 2030 | 2013 | 3 | 23 | 6 | 06_23_03 | ISL | IS
IS | 2013-06-23 04:00:00 | Iceland | 1954 | Europe | 2030 | 2013 | 4 | 23 | 6 | 06_23_04 | ISL | IS
IS | 2013-06-23 05:00:00 | Iceland | 1927 | Europe | 2030 | 2013 | 5 | 23 | 6 | 06_23_05 | ISL | IS
IS | 2013-06-23 06:00:00 | Iceland | 1917 | Europe | 2030 | 2013 | 6 | 23 | 6 | 06_23_06 | ISL | IS
IS | 2013-06-23 07:00:00 | Iceland | 1896 | Europe | 2030 | 2013 | 7 | 23 | 6 | 06_23_07 | ISL | IS
IS | 2013-06-23 08:00:00 | Iceland | 1911 | Europe | 2030 | 2013 | 8 | 23 | 6 | 06_23_08 | ISL | IS
IS | 2013-06-23 09:00:00 | Iceland | 2009 | Europe | 2030 | 2013 | 9 | 23 | 6 | 06_23_09 | ISL | IS
IS | 2013-06-23 10:00:00 | Iceland | 2034 | Europe | 2030 | 2013 | 10 | 23 | 6 | 06_23_10 | ISL | IS
IS | 2013-06-23 11:00:00 | Iceland | 2036 | Europe | 2030 | 2013 | 11 | 23 | 6 | 06_23_11 | ISL | IS
IS | 2013-06-23 12:00:00 | Iceland | 2025 | Europe | 2030 | 2013 | 12 | 23 | 6 | 06_23_12 | ISL | IS
IS | 2013-06-23 13:00:00 | Iceland | 2024 | Europe | 2030 | 2013 | 13 | 23 | 6 | 06_23_13 | ISL | IS
IS | 2013-06-23 14:00:00 | Iceland | 1999 | Europe | 2030 | 2013 | 14 | 23 | 6 | 06_23_14 | ISL | IS
IS | 2013-06-23 15:00:00 | Iceland | 1997 | Europe | 2030 | 2013 | 15 | 23 | 6 | 06_23_15 | ISL | IS
IS | 2013-06-23 16:00:00 | Iceland | 1997 | Europe | 2030 | 2013 | 16 | 23 | 6 | 06_23_16 | ISL | IS
IS | 2013-06-23 17:00:00 | Iceland | 1999 | Europe | 2030 | 2013 | 17 | 23 | 6 | 06_23_17 | ISL | IS
IS | 2013-06-23 18:00:00 | Iceland | 2005 | Europe | 2030 | 2013 | 18 | 23 | 6 | 06_23_18 | ISL | IS
IS | 2013-06-23 19:00:00 | Iceland | 2008 | Europe | 2030 | 2013 | 19 | 23 | 6 | 06_23_19 | ISL | IS
IS | 2013-06-23 20:00:00 | Iceland | 2022 | Europe | 2030 | 2013 | 20 | 23 | 6 | 06_23_20 | ISL | IS
IS | 2013-06-23 21:00:00 | Iceland | 2009 | Europe | 2030 | 2013 | 21 | 23 | 6 | 06_23_21 | ISL | IS
IS | 2013-06-23 22:00:00 | Iceland | 2006 | Europe | 2030 | 2013 | 22 | 23 | 6 | 06_23_22 | ISL | IS
IS | 2013-06-23 23:00:00 | Iceland | 1989 | Europe | 2030 | 2013 | 23 | 23 | 6 | 06_23_23 | ISL | IS
IS | 2013-06-24 00:00:00 | Iceland | 2038 | Europe | 2030 | 2013 | 0 | 24 | 6 | 06_24_00 | ISL | IS
IS | 2013-06-24 01:00:00 | Iceland | 1977 | Europe | 2030 | 2013 | 1 | 24 | 6 | 06_24_01 | ISL | IS
IS | 2013-06-24 02:00:00 | Iceland | 1914 | Europe | 2030 | 2013 | 2 | 24 | 6 | 06_24_02 | ISL | IS
IS | 2013-06-24 03:00:00 | Iceland | 1923 | Europe | 2030 | 2013 | 3 | 24 | 6 | 06_24_03 | ISL | IS
IS | 2013-06-24 04:00:00 | Iceland | 1925 | Europe | 2030 | 2013 | 4 | 24 | 6 | 06_24_04 | ISL | IS
IS | 2013-06-24 05:00:00 | Iceland | 1937 | Europe | 2030 | 2013 | 5 | 24 | 6 | 06_24_05 | ISL | IS
IS | 2013-06-24 06:00:00 | Iceland | 1977 | Europe | 2030 | 2013 | 6 | 24 | 6 | 06_24_06 | ISL | IS
IS | 2013-06-24 07:00:00 | Iceland | 2114 | Europe | 2030 | 2013 | 7 | 24 | 6 | 06_24_07 | ISL | IS
IS | 2013-06-24 08:00:00 | Iceland | 2153 | Europe | 2030 | 2013 | 8 | 24 | 6 | 06_24_08 | ISL | IS
IS | 2013-06-24 09:00:00 | Iceland | 2166 | Europe | 2030 | 2013 | 9 | 24 | 6 | 06_24_09 | ISL | IS
IS | 2013-06-24 10:00:00 | Iceland | 2177 | Europe | 2030 | 2013 | 10 | 24 | 6 | 06_24_10 | ISL | IS
IS | 2013-06-24 11:00:00 | Iceland | 2170 | Europe | 2030 | 2013 | 11 | 24 | 6 | 06_24_11 | ISL | IS
IS | 2013-06-24 12:00:00 | Iceland | 2170 | Europe | 2030 | 2013 | 12 | 24 | 6 | 06_24_12 | ISL | IS
IS | 2013-06-24 13:00:00 | Iceland | 2167 | Europe | 2030 | 2013 | 13 | 24 | 6 | 06_24_13 | ISL | IS
IS | 2013-06-24 14:00:00 | Iceland | 2168 | Europe | 2030 | 2013 | 14 | 24 | 6 | 06_24_14 | ISL | IS
IS | 2013-06-24 15:00:00 | Iceland | 2167 | Europe | 2030 | 2013 | 15 | 24 | 6 | 06_24_15 | ISL | IS
IS | 2013-06-24 16:00:00 | Iceland | 2154 | Europe | 2030 | 2013 | 16 | 24 | 6 | 06_24_16 | ISL | IS
IS | 2013-06-24 17:00:00 | Iceland | 2153 | Europe | 2030 | 2013 | 17 | 24 | 6 | 06_24_17 | ISL | IS
IS | 2013-06-24 18:00:00 | Iceland | 2140 | Europe | 2030 | 2013 | 18 | 24 | 6 | 06_24_18 | ISL | IS
IS | 2013-06-24 19:00:00 | Iceland | 2137 | Europe | 2030 | 2013 | 19 | 24 | 6 | 06_24_19 | ISL | IS
IS | 2013-06-24 20:00:00 | Iceland | 2132 | Europe | 2030 | 2013 | 20 | 24 | 6 | 06_24_20 | ISL | IS
IS | 2013-06-24 21:00:00 | Iceland | 2099 | Europe | 2030 | 2013 | 21 | 24 | 6 | 06_24_21 | ISL | IS
IS | 2013-06-24 22:00:00 | Iceland | 2052 | Europe | 2030 | 2013 | 22 | 24 | 6 | 06_24_22 | ISL | IS
IS | 2013-06-24 23:00:00 | Iceland | 1989 | Europe | 2030 | 2013 | 23 | 24 | 6 | 06_24_23 | ISL | IS
IS | 2013-06-25 00:00:00 | Iceland | 2038 | Europe | 2030 | 2013 | 0 | 25 | 6 | 06_25_00 | ISL | IS
IS | 2013-06-25 01:00:00 | Iceland | 1977 | Europe | 2030 | 2013 | 1 | 25 | 6 | 06_25_01 | ISL | IS
IS | 2013-06-25 02:00:00 | Iceland | 1914 | Europe | 2030 | 2013 | 2 | 25 | 6 | 06_25_02 | ISL | IS
IS | 2013-06-25 03:00:00 | Iceland | 1923 | Europe | 2030 | 2013 | 3 | 25 | 6 | 06_25_03 | ISL | IS
IS | 2013-06-25 04:00:00 | Iceland | 1925 | Europe | 2030 | 2013 | 4 | 25 | 6 | 06_25_04 | ISL | IS
IS | 2013-06-25 05:00:00 | Iceland | 1937 | Europe | 2030 | 2013 | 5 | 25 | 6 | 06_25_05 | ISL | IS
IS | 2013-06-25 06:00:00 | Iceland | 1980 | Europe | 2030 | 2013 | 6 | 25 | 6 | 06_25_06 | ISL | IS
IS | 2013-06-25 07:00:00 | Iceland | 2127 | Europe | 2030 | 2013 | 7 | 25 | 6 | 06_25_07 | ISL | IS
IS | 2013-06-25 08:00:00 | Iceland | 2158 | Europe | 2030 | 2013 | 8 | 25 | 6 | 06_25_08 | ISL | IS
IS | 2013-06-25 09:00:00 | Iceland | 2180 | Europe | 2030 | 2013 | 9 | 25 | 6 | 06_25_09 | ISL | IS
IS | 2013-06-25 10:00:00 | Iceland | 2177 | Europe | 2030 | 2013 | 10 | 25 | 6 | 06_25_10 | ISL | IS
IS | 2013-06-25 11:00:00 | Iceland | 2178 | Europe | 2030 | 2013 | 11 | 25 | 6 | 06_25_11 | ISL | IS
IS | 2013-06-25 12:00:00 | Iceland | 2173 | Europe | 2030 | 2013 | 12 | 25 | 6 | 06_25_12 | ISL | IS
IS | 2013-06-25 13:00:00 | Iceland | 2168 | Europe | 2030 | 2013 | 13 | 25 | 6 | 06_25_13 | ISL | IS
IS | 2013-06-25 14:00:00 | Iceland | 2168 | Europe | 2030 | 2013 | 14 | 25 | 6 | 06_25_14 | ISL | IS
IS | 2013-06-25 15:00:00 | Iceland | 2164 | Europe | 2030 | 2013 | 15 | 25 | 6 | 06_25_15 | ISL | IS
IS | 2013-06-25 16:00:00 | Iceland | 2150 | Europe | 2030 | 2013 | 16 | 25 | 6 | 06_25_16 | ISL | IS
IS | 2013-06-25 17:00:00 | Iceland | 2149 | Europe | 2030 | 2013 | 17 | 25 | 6 | 06_25_17 | ISL | IS
IS | 2013-06-25 18:00:00 | Iceland | 2139 | Europe | 2030 | 2013 | 18 | 25 | 6 | 06_25_18 | ISL | IS
IS | 2013-06-25 19:00:00 | Iceland | 2137 | Europe | 2030 | 2013 | 19 | 25 | 6 | 06_25_19 | ISL | IS
IS | 2013-06-25 20:00:00 | Iceland | 2132 | Europe | 2030 | 2013 | 20 | 25 | 6 | 06_25_20 | ISL | IS
IS | 2013-06-25 21:00:00 | Iceland | 2105 | Europe | 2030 | 2013 | 21 | 25 | 6 | 06_25_21 | ISL | IS
IS | 2013-06-25 22:00:00 | Iceland | 2057 | Europe | 2030 | 2013 | 22 | 25 | 6 | 06_25_22 | ISL | IS
IS | 2013-06-25 23:00:00 | Iceland | 1989 | Europe | 2030 | 2013 | 23 | 25 | 6 | 06_25_23 | ISL | IS
IS | 2013-06-26 00:00:00 | Iceland | 2038 | Europe | 2030 | 2013 | 0 | 26 | 6 | 06_26_00 | ISL | IS
IS | 2013-06-26 01:00:00 | Iceland | 1977 | Europe | 2030 | 2013 | 1 | 26 | 6 | 06_26_01 | ISL | IS
IS | 2013-06-26 02:00:00 | Iceland | 1914 | Europe | 2030 | 2013 | 2 | 26 | 6 | 06_26_02 | ISL | IS
IS | 2013-06-26 03:00:00 | Iceland | 1923 | Europe | 2030 | 2013 | 3 | 26 | 6 | 06_26_03 | ISL | IS
IS | 2013-06-26 04:00:00 | Iceland | 1925 | Europe | 2030 | 2013 | 4 | 26 | 6 | 06_26_04 | ISL | IS
IS | 2013-06-26 05:00:00 | Iceland | 1937 | Europe | 2030 | 2013 | 5 | 26 | 6 | 06_26_05 | ISL | IS
IS | 2013-06-26 06:00:00 | Iceland | 1967 | Europe | 2030 | 2013 | 6 | 26 | 6 | 06_26_06 | ISL | IS
IS | 2013-06-26 07:00:00 | Iceland | 2114 | Europe | 2030 | 2013 | 7 | 26 | 6 | 06_26_07 | ISL | IS
IS | 2013-06-26 08:00:00 | Iceland | 2158 | Europe | 2030 | 2013 | 8 | 26 | 6 | 06_26_08 | ISL | IS
IS | 2013-06-26 09:00:00 | Iceland | 2183 | Europe | 2030 | 2013 | 9 | 26 | 6 | 06_26_09 | ISL | IS
IS | 2013-06-26 10:00:00 | Iceland | 2196 | Europe | 2030 | 2013 | 10 | 26 | 6 | 06_26_10 | ISL | IS
IS | 2013-06-26 11:00:00 | Iceland | 2198 | Europe | 2030 | 2013 | 11 | 26 | 6 | 06_26_11 | ISL | IS
IS | 2013-06-26 12:00:00 | Iceland | 2204 | Europe | 2030 | 2013 | 12 | 26 | 6 | 06_26_12 | ISL | IS
IS | 2013-06-26 13:00:00 | Iceland | 2197 | Europe | 2030 | 2013 | 13 | 26 | 6 | 06_26_13 | ISL | IS
IS | 2013-06-26 14:00:00 | Iceland | 2175 | Europe | 2030 | 2013 | 14 | 26 | 6 | 06_26_14 | ISL | IS
IS | 2013-06-26 15:00:00 | Iceland | 2170 | Europe | 2030 | 2013 | 15 | 26 | 6 | 06_26_15 | ISL | IS
IS | 2013-06-26 16:00:00 | Iceland | 2159 | Europe | 2030 | 2013 | 16 | 26 | 6 | 06_26_16 | ISL | IS
IS | 2013-06-26 17:00:00 | Iceland | 2151 | Europe | 2030 | 2013 | 17 | 26 | 6 | 06_26_17 | ISL | IS
IS | 2013-06-26 18:00:00 | Iceland | 2154 | Europe | 2030 | 2013 | 18 | 26 | 6 | 06_26_18 | ISL | IS
IS | 2013-06-26 19:00:00 | Iceland | 2159 | Europe | 2030 | 2013 | 19 | 26 | 6 | 06_26_19 | ISL | IS
IS | 2013-06-26 20:00:00 | Iceland | 2141 | Europe | 2030 | 2013 | 20 | 26 | 6 | 06_26_20 | ISL | IS
IS | 2013-06-26 21:00:00 | Iceland | 2108 | Europe | 2030 | 2013 | 21 | 26 | 6 | 06_26_21 | ISL | IS
IS | 2013-06-26 22:00:00 | Iceland | 2075 | Europe | 2030 | 2013 | 22 | 26 | 6 | 06_26_22 | ISL | IS
IS | 2013-06-26 23:00:00 | Iceland | 2015 | Europe | 2030 | 2013 | 23 | 26 | 6 | 06_26_23 | ISL | IS
IS | 2013-06-27 00:00:00 | Iceland | 2044 | Europe | 2030 | 2013 | 0 | 27 | 6 | 06_27_00 | ISL | IS
IS | 2013-06-27 01:00:00 | Iceland | 1985 | Europe | 2030 | 2013 | 1 | 27 | 6 | 06_27_01 | ISL | IS
IS | 2013-06-27 02:00:00 | Iceland | 1936 | Europe | 2030 | 2013 | 2 | 27 | 6 | 06_27_02 | ISL | IS
IS | 2013-06-27 03:00:00 | Iceland | 1946 | Europe | 2030 | 2013 | 3 | 27 | 6 | 06_27_03 | ISL | IS
IS | 2013-06-27 04:00:00 | Iceland | 1944 | Europe | 2030 | 2013 | 4 | 27 | 6 | 06_27_04 | ISL | IS
IS | 2013-06-27 05:00:00 | Iceland | 1955 | Europe | 2030 | 2013 | 5 | 27 | 6 | 06_27_05 | ISL | IS
IS | 2013-06-27 06:00:00 | Iceland | 1976 | Europe | 2030 | 2013 | 6 | 27 | 6 | 06_27_06 | ISL | IS
IS | 2013-06-27 07:00:00 | Iceland | 2124 | Europe | 2030 | 2013 | 7 | 27 | 6 | 06_27_07 | ISL | IS
IS | 2013-06-27 08:00:00 | Iceland | 2177 | Europe | 2030 | 2013 | 8 | 27 | 6 | 06_27_08 | ISL | IS
IS | 2013-06-27 09:00:00 | Iceland | 2229 | Europe | 2030 | 2013 | 9 | 27 | 6 | 06_27_09 | ISL | IS
IS | 2013-06-27 10:00:00 | Iceland | 2214 | Europe | 2030 | 2013 | 10 | 27 | 6 | 06_27_10 | ISL | IS
IS | 2013-06-27 11:00:00 | Iceland | 2215 | Europe | 2030 | 2013 | 11 | 27 | 6 | 06_27_11 | ISL | IS
IS | 2013-06-27 12:00:00 | Iceland | 2215 | Europe | 2030 | 2013 | 12 | 27 | 6 | 06_27_12 | ISL | IS
IS | 2013-06-27 13:00:00 | Iceland | 2214 | Europe | 2030 | 2013 | 13 | 27 | 6 | 06_27_13 | ISL | IS
IS | 2013-06-27 14:00:00 | Iceland | 2214 | Europe | 2030 | 2013 | 14 | 27 | 6 | 06_27_14 | ISL | IS
IS | 2013-06-27 15:00:00 | Iceland | 2219 | Europe | 2030 | 2013 | 15 | 27 | 6 | 06_27_15 | ISL | IS
IS | 2013-06-27 16:00:00 | Iceland | 2231 | Europe | 2030 | 2013 | 16 | 27 | 6 | 06_27_16 | ISL | IS
IS | 2013-06-27 17:00:00 | Iceland | 2263 | Europe | 2030 | 2013 | 17 | 27 | 6 | 06_27_17 | ISL | IS
IS | 2013-06-27 18:00:00 | Iceland | 2254 | Europe | 2030 | 2013 | 18 | 27 | 6 | 06_27_18 | ISL | IS
IS | 2013-06-27 19:00:00 | Iceland | 2251 | Europe | 2030 | 2013 | 19 | 27 | 6 | 06_27_19 | ISL | IS
IS | 2013-06-27 20:00:00 | Iceland | 2199 | Europe | 2030 | 2013 | 20 | 27 | 6 | 06_27_20 | ISL | IS
IS | 2013-06-27 21:00:00 | Iceland | 2159 | Europe | 2030 | 2013 | 21 | 27 | 6 | 06_27_21 | ISL | IS
IS | 2013-06-27 22:00:00 | Iceland | 2121 | Europe | 2030 | 2013 | 22 | 27 | 6 | 06_27_22 | ISL | IS
IS | 2013-06-27 23:00:00 | Iceland | 2068 | Europe | 2030 | 2013 | 23 | 27 | 6 | 06_27_23 | ISL | IS
IS | 2013-06-28 00:00:00 | Iceland | 2075 | Europe | 2030 | 2013 | 0 | 28 | 6 | 06_28_00 | ISL | IS
IS | 2013-06-28 01:00:00 | Iceland | 2019 | Europe | 2030 | 2013 | 1 | 28 | 6 | 06_28_01 | ISL | IS
IS | 2013-06-28 02:00:00 | Iceland | 1967 | Europe | 2030 | 2013 | 2 | 28 | 6 | 06_28_02 | ISL | IS
IS | 2013-06-28 03:00:00 | Iceland | 1991 | Europe | 2030 | 2013 | 3 | 28 | 6 | 06_28_03 | ISL | IS
IS | 2013-06-28 04:00:00 | Iceland | 1987 | Europe | 2030 | 2013 | 4 | 28 | 6 | 06_28_04 | ISL | IS
IS | 2013-06-28 05:00:00 | Iceland | 1998 | Europe | 2030 | 2013 | 5 | 28 | 6 | 06_28_05 | ISL | IS
IS | 2013-06-28 06:00:00 | Iceland | 2037 | Europe | 2030 | 2013 | 6 | 28 | 6 | 06_28_06 | ISL | IS
IS | 2013-06-28 07:00:00 | Iceland | 2159 | Europe | 2030 | 2013 | 7 | 28 | 6 | 06_28_07 | ISL | IS
IS | 2013-06-28 08:00:00 | Iceland | 2234 | Europe | 2030 | 2013 | 8 | 28 | 6 | 06_28_08 | ISL | IS
IS | 2013-06-28 09:00:00 | Iceland | 2287 | Europe | 2030 | 2013 | 9 | 28 | 6 | 06_28_09 | ISL | IS
IS | 2013-06-28 10:00:00 | Iceland | 2265 | Europe | 2030 | 2013 | 10 | 28 | 6 | 06_28_10 | ISL | IS
IS | 2013-06-28 11:00:00 | Iceland | 2258 | Europe | 2030 | 2013 | 11 | 28 | 6 | 06_28_11 | ISL | IS
IS | 2013-06-28 12:00:00 | Iceland | 2245 | Europe | 2030 | 2013 | 12 | 28 | 6 | 06_28_12 | ISL | IS
IS | 2013-06-28 13:00:00 | Iceland | 2244 | Europe | 2030 | 2013 | 13 | 28 | 6 | 06_28_13 | ISL | IS
IS | 2013-06-28 14:00:00 | Iceland | 2244 | Europe | 2030 | 2013 | 14 | 28 | 6 | 06_28_14 | ISL | IS
IS | 2013-06-28 15:00:00 | Iceland | 2255 | Europe | 2030 | 2013 | 15 | 28 | 6 | 06_28_15 | ISL | IS
IS | 2013-06-28 16:00:00 | Iceland | 2245 | Europe | 2030 | 2013 | 16 | 28 | 6 | 06_28_16 | ISL | IS
IS | 2013-06-28 17:00:00 | Iceland | 2209 | Europe | 2030 | 2013 | 17 | 28 | 6 | 06_28_17 | ISL | IS
IS | 2013-06-28 18:00:00 | Iceland | 2187 | Europe | 2030 | 2013 | 18 | 28 | 6 | 06_28_18 | ISL | IS
IS | 2013-06-28 19:00:00 | Iceland | 2184 | Europe | 2030 | 2013 | 19 | 28 | 6 | 06_28_19 | ISL | IS
IS | 2013-06-28 20:00:00 | Iceland | 2186 | Europe | 2030 | 2013 | 20 | 28 | 6 | 06_28_20 | ISL | IS
IS | 2013-06-28 21:00:00 | Iceland | 2146 | Europe | 2030 | 2013 | 21 | 28 | 6 | 06_28_21 | ISL | IS
IS | 2013-06-28 22:00:00 | Iceland | 2121 | Europe | 2030 | 2013 | 22 | 28 | 6 | 06_28_22 | ISL | IS
IS | 2013-06-28 23:00:00 | Iceland | 2068 | Europe | 2030 | 2013 | 23 | 28 | 6 | 06_28_23 | ISL | IS
IS | 2013-06-29 00:00:00 | Iceland | 2049 | Europe | 2030 | 2013 | 0 | 29 | 6 | 06_29_00 | ISL | IS
IS | 2013-06-29 01:00:00 | Iceland | 2004 | Europe | 2030 | 2013 | 1 | 29 | 6 | 06_29_01 | ISL | IS
IS | 2013-06-29 02:00:00 | Iceland | 1969 | Europe | 2030 | 2013 | 2 | 29 | 6 | 06_29_02 | ISL | IS
IS | 2013-06-29 03:00:00 | Iceland | 1964 | Europe | 2030 | 2013 | 3 | 29 | 6 | 06_29_03 | ISL | IS
IS | 2013-06-29 04:00:00 | Iceland | 1957 | Europe | 2030 | 2013 | 4 | 29 | 6 | 06_29_04 | ISL | IS
IS | 2013-06-29 05:00:00 | Iceland | 1950 | Europe | 2030 | 2013 | 5 | 29 | 6 | 06_29_05 | ISL | IS
IS | 2013-06-29 06:00:00 | Iceland | 1973 | Europe | 2030 | 2013 | 6 | 29 | 6 | 06_29_06 | ISL | IS
IS | 2013-06-29 07:00:00 | Iceland | 1924 | Europe | 2030 | 2013 | 7 | 29 | 6 | 06_29_07 | ISL | IS
IS | 2013-06-29 08:00:00 | Iceland | 1944 | Europe | 2030 | 2013 | 8 | 29 | 6 | 06_29_08 | ISL | IS
IS | 2013-06-29 09:00:00 | Iceland | 2034 | Europe | 2030 | 2013 | 9 | 29 | 6 | 06_29_09 | ISL | IS
IS | 2013-06-29 10:00:00 | Iceland | 2038 | Europe | 2030 | 2013 | 10 | 29 | 6 | 06_29_10 | ISL | IS
IS | 2013-06-29 11:00:00 | Iceland | 2041 | Europe | 2030 | 2013 | 11 | 29 | 6 | 06_29_11 | ISL | IS
IS | 2013-06-29 12:00:00 | Iceland | 2041 | Europe | 2030 | 2013 | 12 | 29 | 6 | 06_29_12 | ISL | IS
IS | 2013-06-29 13:00:00 | Iceland | 2036 | Europe | 2030 | 2013 | 13 | 29 | 6 | 06_29_13 | ISL | IS
IS | 2013-06-29 14:00:00 | Iceland | 2038 | Europe | 2030 | 2013 | 14 | 29 | 6 | 06_29_14 | ISL | IS
IS | 2013-06-29 15:00:00 | Iceland | 2036 | Europe | 2030 | 2013 | 15 | 29 | 6 | 06_29_15 | ISL | IS
IS | 2013-06-29 16:00:00 | Iceland | 2036 | Europe | 2030 | 2013 | 16 | 29 | 6 | 06_29_16 | ISL | IS
IS | 2013-06-29 17:00:00 | Iceland | 2043 | Europe | 2030 | 2013 | 17 | 29 | 6 | 06_29_17 | ISL | IS
IS | 2013-06-29 18:00:00 | Iceland | 2048 | Europe | 2030 | 2013 | 18 | 29 | 6 | 06_29_18 | ISL | IS
IS | 2013-06-29 19:00:00 | Iceland | 2046 | Europe | 2030 | 2013 | 19 | 29 | 6 | 06_29_19 | ISL | IS
IS | 2013-06-29 20:00:00 | Iceland | 2033 | Europe | 2030 | 2013 | 20 | 29 | 6 | 06_29_20 | ISL | IS
IS | 2013-06-29 21:00:00 | Iceland | 2022 | Europe | 2030 | 2013 | 21 | 29 | 6 | 06_29_21 | ISL | IS
IS | 2013-06-29 22:00:00 | Iceland | 2058 | Europe | 2030 | 2013 | 22 | 29 | 6 | 06_29_22 | ISL | IS
IS | 2013-06-29 23:00:00 | Iceland | 2027 | Europe | 2030 | 2013 | 23 | 29 | 6 | 06_29_23 | ISL | IS
IS | 2013-06-30 00:00:00 | Iceland | 2051 | Europe | 2030 | 2013 | 0 | 30 | 6 | 06_30_00 | ISL | IS
IS | 2013-06-30 01:00:00 | Iceland | 1998 | Europe | 2030 | 2013 | 1 | 30 | 6 | 06_30_01 | ISL | IS
IS | 2013-06-30 02:00:00 | Iceland | 1941 | Europe | 2030 | 2013 | 2 | 30 | 6 | 06_30_02 | ISL | IS
IS | 2013-06-30 03:00:00 | Iceland | 1931 | Europe | 2030 | 2013 | 3 | 30 | 6 | 06_30_03 | ISL | IS
IS | 2013-06-30 04:00:00 | Iceland | 1949 | Europe | 2030 | 2013 | 4 | 30 | 6 | 06_30_04 | ISL | IS
IS | 2013-06-30 05:00:00 | Iceland | 1927 | Europe | 2030 | 2013 | 5 | 30 | 6 | 06_30_05 | ISL | IS
IS | 2013-06-30 06:00:00 | Iceland | 1942 | Europe | 2030 | 2013 | 6 | 30 | 6 | 06_30_06 | ISL | IS
IS | 2013-06-30 07:00:00 | Iceland | 1906 | Europe | 2030 | 2013 | 7 | 30 | 6 | 06_30_07 | ISL | IS
IS | 2013-06-30 08:00:00 | Iceland | 1926 | Europe | 2030 | 2013 | 8 | 30 | 6 | 06_30_08 | ISL | IS
IS | 2013-06-30 09:00:00 | Iceland | 2023 | Europe | 2030 | 2013 | 9 | 30 | 6 | 06_30_09 | ISL | IS
IS | 2013-06-30 10:00:00 | Iceland | 2041 | Europe | 2030 | 2013 | 10 | 30 | 6 | 06_30_10 | ISL | IS
IS | 2013-06-30 11:00:00 | Iceland | 2037 | Europe | 2030 | 2013 | 11 | 30 | 6 | 06_30_11 | ISL | IS
IS | 2013-06-30 12:00:00 | Iceland | 2037 | Europe | 2030 | 2013 | 12 | 30 | 6 | 06_30_12 | ISL | IS
IS | 2013-06-30 13:00:00 | Iceland | 2035 | Europe | 2030 | 2013 | 13 | 30 | 6 | 06_30_13 | ISL | IS
IS | 2013-06-30 14:00:00 | Iceland | 2045 | Europe | 2030 | 2013 | 14 | 30 | 6 | 06_30_14 | ISL | IS
IS | 2013-06-30 15:00:00 | Iceland | 2043 | Europe | 2030 | 2013 | 15 | 30 | 6 | 06_30_15 | ISL | IS
IS | 2013-06-30 16:00:00 | Iceland | 2043 | Europe | 2030 | 2013 | 16 | 30 | 6 | 06_30_16 | ISL | IS
IS | 2013-06-30 17:00:00 | Iceland | 2066 | Europe | 2030 | 2013 | 17 | 30 | 6 | 06_30_17 | ISL | IS
IS | 2013-06-30 18:00:00 | Iceland | 2075 | Europe | 2030 | 2013 | 18 | 30 | 6 | 06_30_18 | ISL | IS
IS | 2013-06-30 19:00:00 | Iceland | 2074 | Europe | 2030 | 2013 | 19 | 30 | 6 | 06_30_19 | ISL | IS
IS | 2013-06-30 20:00:00 | Iceland | 2124 | Europe | 2030 | 2013 | 20 | 30 | 6 | 06_30_20 | ISL | IS
IS | 2013-06-30 21:00:00 | Iceland | 2089 | Europe | 2030 | 2013 | 21 | 30 | 6 | 06_30_21 | ISL | IS
IS | 2013-06-30 22:00:00 | Iceland | 2071 | Europe | 2030 | 2013 | 22 | 30 | 6 | 06_30_22 | ISL | IS
IS | 2013-06-30 23:00:00 | Iceland | 2049 | Europe | 2030 | 2013 | 23 | 30 | 6 | 06_30_23 | ISL | IS
IS | 2013-07-01 00:00:00 | Iceland | 2085 | Europe | 2030 | 2013 | 0 | 1 | 7 | 07_01_00 | ISL | IS
IS | 2013-07-01 01:00:00 | Iceland | 2030 | Europe | 2030 | 2013 | 1 | 1 | 7 | 07_01_01 | ISL | IS
IS | 2013-07-01 02:00:00 | Iceland | 1982 | Europe | 2030 | 2013 | 2 | 1 | 7 | 07_01_02 | ISL | IS
IS | 2013-07-01 03:00:00 | Iceland | 1989 | Europe | 2030 | 2013 | 3 | 1 | 7 | 07_01_03 | ISL | IS
IS | 2013-07-01 04:00:00 | Iceland | 1991 | Europe | 2030 | 2013 | 4 | 1 | 7 | 07_01_04 | ISL | IS
IS | 2013-07-01 05:00:00 | Iceland | 2008 | Europe | 2030 | 2013 | 5 | 1 | 7 | 07_01_05 | ISL | IS
IS | 2013-07-01 06:00:00 | Iceland | 2065 | Europe | 2030 | 2013 | 6 | 1 | 7 | 07_01_06 | ISL | IS
IS | 2013-07-01 07:00:00 | Iceland | 2169 | Europe | 2030 | 2013 | 7 | 1 | 7 | 07_01_07 | ISL | IS
IS | 2013-07-01 08:00:00 | Iceland | 2250 | Europe | 2030 | 2013 | 8 | 1 | 7 | 07_01_08 | ISL | IS
IS | 2013-07-01 09:00:00 | Iceland | 2307 | Europe | 2030 | 2013 | 9 | 1 | 7 | 07_01_09 | ISL | IS
IS | 2013-07-01 10:00:00 | Iceland | 2277 | Europe | 2030 | 2013 | 10 | 1 | 7 | 07_01_10 | ISL | IS
IS | 2013-07-01 11:00:00 | Iceland | 2279 | Europe | 2030 | 2013 | 11 | 1 | 7 | 07_01_11 | ISL | IS
IS | 2013-07-01 12:00:00 | Iceland | 2275 | Europe | 2030 | 2013 | 12 | 1 | 7 | 07_01_12 | ISL | IS
IS | 2013-07-01 13:00:00 | Iceland | 2255 | Europe | 2030 | 2013 | 13 | 1 | 7 | 07_01_13 | ISL | IS
IS | 2013-07-01 14:00:00 | Iceland | 2234 | Europe | 2030 | 2013 | 14 | 1 | 7 | 07_01_14 | ISL | IS
IS | 2013-07-01 15:00:00 | Iceland | 2231 | Europe | 2030 | 2013 | 15 | 1 | 7 | 07_01_15 | ISL | IS
IS | 2013-07-01 16:00:00 | Iceland | 2221 | Europe | 2030 | 2013 | 16 | 1 | 7 | 07_01_16 | ISL | IS
IS | 2013-07-01 17:00:00 | Iceland | 2225 | Europe | 2030 | 2013 | 17 | 1 | 7 | 07_01_17 | ISL | IS
IS | 2013-07-01 18:00:00 | Iceland | 2221 | Europe | 2030 | 2013 | 18 | 1 | 7 | 07_01_18 | ISL | IS
IS | 2013-07-01 19:00:00 | Iceland | 2231 | Europe | 2030 | 2013 | 19 | 1 | 7 | 07_01_19 | ISL | IS
IS | 2013-07-01 20:00:00 | Iceland | 2189 | Europe | 2030 | 2013 | 20 | 1 | 7 | 07_01_20 | ISL | IS
IS | 2013-07-01 21:00:00 | Iceland | 2137 | Europe | 2030 | 2013 | 21 | 1 | 7 | 07_01_21 | ISL | IS
IS | 2013-07-01 22:00:00 | Iceland | 2110 | Europe | 2030 | 2013 | 22 | 1 | 7 | 07_01_22 | ISL | IS
IS | 2013-07-01 23:00:00 | Iceland | 2074 | Europe | 2030 | 2013 | 23 | 1 | 7 | 07_01_23 | ISL | IS
IS | 2013-07-02 00:00:00 | Iceland | 2085 | Europe | 2030 | 2013 | 0 | 2 | 7 | 07_02_00 | ISL | IS
IS | 2013-07-02 01:00:00 | Iceland | 2033 | Europe | 2030 | 2013 | 1 | 2 | 7 | 07_02_01 | ISL | IS
IS | 2013-07-02 02:00:00 | Iceland | 1991 | Europe | 2030 | 2013 | 2 | 2 | 7 | 07_02_02 | ISL | IS
IS | 2013-07-02 03:00:00 | Iceland | 2022 | Europe | 2030 | 2013 | 3 | 2 | 7 | 07_02_03 | ISL | IS
IS | 2013-07-02 04:00:00 | Iceland | 2024 | Europe | 2030 | 2013 | 4 | 2 | 7 | 07_02_04 | ISL | IS
IS | 2013-07-02 05:00:00 | Iceland | 2015 | Europe | 2030 | 2013 | 5 | 2 | 7 | 07_02_05 | ISL | IS
IS | 2013-07-02 06:00:00 | Iceland | 2070 | Europe | 2030 | 2013 | 6 | 2 | 7 | 07_02_06 | ISL | IS
IS | 2013-07-02 07:00:00 | Iceland | 2169 | Europe | 2030 | 2013 | 7 | 2 | 7 | 07_02_07 | ISL | IS
IS | 2013-07-02 08:00:00 | Iceland | 2230 | Europe | 2030 | 2013 | 8 | 2 | 7 | 07_02_08 | ISL | IS
IS | 2013-07-02 09:00:00 | Iceland | 2275 | Europe | 2030 | 2013 | 9 | 2 | 7 | 07_02_09 | ISL | IS
IS | 2013-07-02 10:00:00 | Iceland | 2246 | Europe | 2030 | 2013 | 10 | 2 | 7 | 07_02_10 | ISL | IS
IS | 2013-07-02 11:00:00 | Iceland | 2248 | Europe | 2030 | 2013 | 11 | 2 | 7 | 07_02_11 | ISL | IS
IS | 2013-07-02 12:00:00 | Iceland | 2235 | Europe | 2030 | 2013 | 12 | 2 | 7 | 07_02_12 | ISL | IS
IS | 2013-07-02 13:00:00 | Iceland | 2220 | Europe | 2030 | 2013 | 13 | 2 | 7 | 07_02_13 | ISL | IS
IS | 2013-07-02 14:00:00 | Iceland | 2204 | Europe | 2030 | 2013 | 14 | 2 | 7 | 07_02_14 | ISL | IS
IS | 2013-07-02 15:00:00 | Iceland | 2201 | Europe | 2030 | 2013 | 15 | 2 | 7 | 07_02_15 | ISL | IS
IS | 2013-07-02 16:00:00 | Iceland | 2191 | Europe | 2030 | 2013 | 16 | 2 | 7 | 07_02_16 | ISL | IS
IS | 2013-07-02 17:00:00 | Iceland | 2185 | Europe | 2030 | 2013 | 17 | 2 | 7 | 07_02_17 | ISL | IS
IS | 2013-07-02 18:00:00 | Iceland | 2177 | Europe | 2030 | 2013 | 18 | 2 | 7 | 07_02_18 | ISL | IS
IS | 2013-07-02 19:00:00 | Iceland | 2174 | Europe | 2030 | 2013 | 19 | 2 | 7 | 07_02_19 | ISL | IS
IS | 2013-07-02 20:00:00 | Iceland | 2176 | Europe | 2030 | 2013 | 20 | 2 | 7 | 07_02_20 | ISL | IS
IS | 2013-07-02 21:00:00 | Iceland | 2134 | Europe | 2030 | 2013 | 21 | 2 | 7 | 07_02_21 | ISL | IS
IS | 2013-07-02 22:00:00 | Iceland | 2103 | Europe | 2030 | 2013 | 22 | 2 | 7 | 07_02_22 | ISL | IS
IS | 2013-07-02 23:00:00 | Iceland | 2051 | Europe | 2030 | 2013 | 23 | 2 | 7 | 07_02_23 | ISL | IS
IS | 2013-07-03 00:00:00 | Iceland | 2066 | Europe | 2030 | 2013 | 0 | 3 | 7 | 07_03_00 | ISL | IS
IS | 2013-07-03 01:00:00 | Iceland | 2006 | Europe | 2030 | 2013 | 1 | 3 | 7 | 07_03_01 | ISL | IS
IS | 2013-07-03 02:00:00 | Iceland | 1944 | Europe | 2030 | 2013 | 2 | 3 | 7 | 07_03_02 | ISL | IS
IS | 2013-07-03 03:00:00 | Iceland | 1974 | Europe | 2030 | 2013 | 3 | 3 | 7 | 07_03_03 | ISL | IS
IS | 2013-07-03 04:00:00 | Iceland | 1977 | Europe | 2030 | 2013 | 4 | 3 | 7 | 07_03_04 | ISL | IS
IS | 2013-07-03 05:00:00 | Iceland | 1988 | Europe | 2030 | 2013 | 5 | 3 | 7 | 07_03_05 | ISL | IS
IS | 2013-07-03 06:00:00 | Iceland | 2054 | Europe | 2030 | 2013 | 6 | 3 | 7 | 07_03_06 | ISL | IS
IS | 2013-07-03 07:00:00 | Iceland | 2138 | Europe | 2030 | 2013 | 7 | 3 | 7 | 07_03_07 | ISL | IS
IS | 2013-07-03 08:00:00 | Iceland | 2227 | Europe | 2030 | 2013 | 8 | 3 | 7 | 07_03_08 | ISL | IS
IS | 2013-07-03 09:00:00 | Iceland | 2275 | Europe | 2030 | 2013 | 9 | 3 | 7 | 07_03_09 | ISL | IS
IS | 2013-07-03 10:00:00 | Iceland | 2204 | Europe | 2030 | 2013 | 10 | 3 | 7 | 07_03_10 | ISL | IS
IS | 2013-07-03 11:00:00 | Iceland | 2198 | Europe | 2030 | 2013 | 11 | 3 | 7 | 07_03_11 | ISL | IS
IS | 2013-07-03 12:00:00 | Iceland | 2198 | Europe | 2030 | 2013 | 12 | 3 | 7 | 07_03_12 | ISL | IS
IS | 2013-07-03 13:00:00 | Iceland | 2197 | Europe | 2030 | 2013 | 13 | 3 | 7 | 07_03_13 | ISL | IS
IS | 2013-07-03 14:00:00 | Iceland | 2197 | Europe | 2030 | 2013 | 14 | 3 | 7 | 07_03_14 | ISL | IS
IS | 2013-07-03 15:00:00 | Iceland | 2193 | Europe | 2030 | 2013 | 15 | 3 | 7 | 07_03_15 | ISL | IS
IS | 2013-07-03 16:00:00 | Iceland | 2183 | Europe | 2030 | 2013 | 16 | 3 | 7 | 07_03_16 | ISL | IS
IS | 2013-07-03 17:00:00 | Iceland | 2185 | Europe | 2030 | 2013 | 17 | 3 | 7 | 07_03_17 | ISL | IS
IS | 2013-07-03 18:00:00 | Iceland | 2186 | Europe | 2030 | 2013 | 18 | 3 | 7 | 07_03_18 | ISL | IS
IS | 2013-07-03 19:00:00 | Iceland | 2196 | Europe | 2030 | 2013 | 19 | 3 | 7 | 07_03_19 | ISL | IS
IS | 2013-07-03 20:00:00 | Iceland | 2176 | Europe | 2030 | 2013 | 20 | 3 | 7 | 07_03_20 | ISL | IS
IS | 2013-07-03 21:00:00 | Iceland | 2130 | Europe | 2030 | 2013 | 21 | 3 | 7 | 07_03_21 | ISL | IS
IS | 2013-07-03 22:00:00 | Iceland | 2103 | Europe | 2030 | 2013 | 22 | 3 | 7 | 07_03_22 | ISL | IS
IS | 2013-07-03 23:00:00 | Iceland | 2051 | Europe | 2030 | 2013 | 23 | 3 | 7 | 07_03_23 | ISL | IS
IS | 2013-07-04 00:00:00 | Iceland | 2066 | Europe | 2030 | 2013 | 0 | 4 | 7 | 07_04_00 | ISL | IS
IS | 2013-07-04 01:00:00 | Iceland | 2006 | Europe | 2030 | 2013 | 1 | 4 | 7 | 07_04_01 | ISL | IS
IS | 2013-07-04 02:00:00 | Iceland | 1944 | Europe | 2030 | 2013 | 2 | 4 | 7 | 07_04_02 | ISL | IS
IS | 2013-07-04 03:00:00 | Iceland | 1974 | Europe | 2030 | 2013 | 3 | 4 | 7 | 07_04_03 | ISL | IS
IS | 2013-07-04 04:00:00 | Iceland | 1976 | Europe | 2030 | 2013 | 4 | 4 | 7 | 07_04_04 | ISL | IS
IS | 2013-07-04 05:00:00 | Iceland | 1987 | Europe | 2030 | 2013 | 5 | 4 | 7 | 07_04_05 | ISL | IS
IS | 2013-07-04 06:00:00 | Iceland | 2001 | Europe | 2030 | 2013 | 6 | 4 | 7 | 07_04_06 | ISL | IS
IS | 2013-07-04 07:00:00 | Iceland | 2120 | Europe | 2030 | 2013 | 7 | 4 | 7 | 07_04_07 | ISL | IS
IS | 2013-07-04 08:00:00 | Iceland | 2212 | Europe | 2030 | 2013 | 8 | 4 | 7 | 07_04_08 | ISL | IS
IS | 2013-07-04 09:00:00 | Iceland | 2240 | Europe | 2030 | 2013 | 9 | 4 | 7 | 07_04_09 | ISL | IS
IS | 2013-07-04 10:00:00 | Iceland | 2233 | Europe | 2030 | 2013 | 10 | 4 | 7 | 07_04_10 | ISL | IS
IS | 2013-07-04 11:00:00 | Iceland | 2221 | Europe | 2030 | 2013 | 11 | 4 | 7 | 07_04_11 | ISL | IS
IS | 2013-07-04 12:00:00 | Iceland | 2205 | Europe | 2030 | 2013 | 12 | 4 | 7 | 07_04_12 | ISL | IS
IS | 2013-07-04 13:00:00 | Iceland | 2197 | Europe | 2030 | 2013 | 13 | 4 | 7 | 07_04_13 | ISL | IS
IS | 2013-07-04 14:00:00 | Iceland | 2197 | Europe | 2030 | 2013 | 14 | 4 | 7 | 07_04_14 | ISL | IS
IS | 2013-07-04 15:00:00 | Iceland | 2193 | Europe | 2030 | 2013 | 15 | 4 | 7 | 07_04_15 | ISL | IS
IS | 2013-07-04 16:00:00 | Iceland | 2183 | Europe | 2030 | 2013 | 16 | 4 | 7 | 07_04_16 | ISL | IS
IS | 2013-07-04 17:00:00 | Iceland | 2186 | Europe | 2030 | 2013 | 17 | 4 | 7 | 07_04_17 | ISL | IS
IS | 2013-07-04 18:00:00 | Iceland | 2172 | Europe | 2030 | 2013 | 18 | 4 | 7 | 07_04_18 | ISL | IS
IS | 2013-07-04 19:00:00 | Iceland | 2174 | Europe | 2030 | 2013 | 19 | 4 | 7 | 07_04_19 | ISL | IS
IS | 2013-07-04 20:00:00 | Iceland | 2176 | Europe | 2030 | 2013 | 20 | 4 | 7 | 07_04_20 | ISL | IS
IS | 2013-07-04 21:00:00 | Iceland | 2125 | Europe | 2030 | 2013 | 21 | 4 | 7 | 07_04_21 | ISL | IS
IS | 2013-07-04 22:00:00 | Iceland | 2092 | Europe | 2030 | 2013 | 22 | 4 | 7 | 07_04_22 | ISL | IS
IS | 2013-07-04 23:00:00 | Iceland | 2041 | Europe | 2030 | 2013 | 23 | 4 | 7 | 07_04_23 | ISL | IS
IS | 2013-07-05 00:00:00 | Iceland | 2051 | Europe | 2030 | 2013 | 0 | 5 | 7 | 07_05_00 | ISL | IS
IS | 2013-07-05 01:00:00 | Iceland | 2001 | Europe | 2030 | 2013 | 1 | 5 | 7 | 07_05_01 | ISL | IS
IS | 2013-07-05 02:00:00 | Iceland | 1923 | Europe | 2030 | 2013 | 2 | 5 | 7 | 07_05_02 | ISL | IS
IS | 2013-07-05 03:00:00 | Iceland | 1944 | Europe | 2030 | 2013 | 3 | 5 | 7 | 07_05_03 | ISL | IS
IS | 2013-07-05 04:00:00 | Iceland | 1946 | Europe | 2030 | 2013 | 4 | 5 | 7 | 07_05_04 | ISL | IS
IS | 2013-07-05 05:00:00 | Iceland | 1957 | Europe | 2030 | 2013 | 5 | 5 | 7 | 07_05_05 | ISL | IS
IS | 2013-07-05 06:00:00 | Iceland | 1974 | Europe | 2030 | 2013 | 6 | 5 | 7 | 07_05_06 | ISL | IS
IS | 2013-07-05 07:00:00 | Iceland | 2104 | Europe | 2030 | 2013 | 7 | 5 | 7 | 07_05_07 | ISL | IS
IS | 2013-07-05 08:00:00 | Iceland | 2161 | Europe | 2030 | 2013 | 8 | 5 | 7 | 07_05_08 | ISL | IS
IS | 2013-07-05 09:00:00 | Iceland | 2200 | Europe | 2030 | 2013 | 9 | 5 | 7 | 07_05_09 | ISL | IS
IS | 2013-07-05 10:00:00 | Iceland | 2206 | Europe | 2030 | 2013 | 10 | 5 | 7 | 07_05_10 | ISL | IS
IS | 2013-07-05 11:00:00 | Iceland | 2198 | Europe | 2030 | 2013 | 11 | 5 | 7 | 07_05_11 | ISL | IS
IS | 2013-07-05 12:00:00 | Iceland | 2193 | Europe | 2030 | 2013 | 12 | 5 | 7 | 07_05_12 | ISL | IS
IS | 2013-07-05 13:00:00 | Iceland | 2192 | Europe | 2030 | 2013 | 13 | 5 | 7 | 07_05_13 | ISL | IS
IS | 2013-07-05 14:00:00 | Iceland | 2192 | Europe | 2030 | 2013 | 14 | 5 | 7 | 07_05_14 | ISL | IS
IS | 2013-07-05 15:00:00 | Iceland | 2187 | Europe | 2030 | 2013 | 15 | 5 | 7 | 07_05_15 | ISL | IS
IS | 2013-07-05 16:00:00 | Iceland | 2182 | Europe | 2030 | 2013 | 16 | 5 | 7 | 07_05_16 | ISL | IS
IS | 2013-07-05 17:00:00 | Iceland | 2175 | Europe | 2030 | 2013 | 17 | 5 | 7 | 07_05_17 | ISL | IS
IS | 2013-07-05 18:00:00 | Iceland | 2162 | Europe | 2030 | 2013 | 18 | 5 | 7 | 07_05_18 | ISL | IS
IS | 2013-07-05 19:00:00 | Iceland | 2159 | Europe | 2030 | 2013 | 19 | 5 | 7 | 07_05_19 | ISL | IS
IS | 2013-07-05 20:00:00 | Iceland | 2141 | Europe | 2030 | 2013 | 20 | 5 | 7 | 07_05_20 | ISL | IS
IS | 2013-07-05 21:00:00 | Iceland | 2098 | Europe | 2030 | 2013 | 21 | 5 | 7 | 07_05_21 | ISL | IS
IS | 2013-07-05 22:00:00 | Iceland | 2049 | Europe | 2030 | 2013 | 22 | 5 | 7 | 07_05_22 | ISL | IS
IS | 2013-07-05 23:00:00 | Iceland | 1990 | Europe | 2030 | 2013 | 23 | 5 | 7 | 07_05_23 | ISL | IS
IS | 2013-07-06 00:00:00 | Iceland | 2036 | Europe | 2030 | 2013 | 0 | 6 | 7 | 07_06_00 | ISL | IS
IS | 2013-07-06 01:00:00 | Iceland | 1977 | Europe | 2030 | 2013 | 1 | 6 | 7 | 07_06_01 | ISL | IS
IS | 2013-07-06 02:00:00 | Iceland | 1908 | Europe | 2030 | 2013 | 2 | 6 | 7 | 07_06_02 | ISL | IS
IS | 2013-07-06 03:00:00 | Iceland | 1898 | Europe | 2030 | 2013 | 3 | 6 | 7 | 07_06_03 | ISL | IS
IS | 2013-07-06 04:00:00 | Iceland | 1922 | Europe | 2030 | 2013 | 4 | 6 | 7 | 07_06_04 | ISL | IS
IS | 2013-07-06 05:00:00 | Iceland | 1911 | Europe | 2030 | 2013 | 5 | 6 | 7 | 07_06_05 | ISL | IS
IS | 2013-07-06 06:00:00 | Iceland | 1914 | Europe | 2030 | 2013 | 6 | 6 | 7 | 07_06_06 | ISL | IS
IS | 2013-07-06 07:00:00 | Iceland | 1896 | Europe | 2030 | 2013 | 7 | 6 | 7 | 07_06_07 | ISL | IS
IS | 2013-07-06 08:00:00 | Iceland | 1920 | Europe | 2030 | 2013 | 8 | 6 | 7 | 07_06_08 | ISL | IS
IS | 2013-07-06 09:00:00 | Iceland | 2017 | Europe | 2030 | 2013 | 9 | 6 | 7 | 07_06_09 | ISL | IS
IS | 2013-07-06 10:00:00 | Iceland | 2026 | Europe | 2030 | 2013 | 10 | 6 | 7 | 07_06_10 | ISL | IS
IS | 2013-07-06 11:00:00 | Iceland | 2032 | Europe | 2030 | 2013 | 11 | 6 | 7 | 07_06_11 | ISL | IS
IS | 2013-07-06 12:00:00 | Iceland | 2025 | Europe | 2030 | 2013 | 12 | 6 | 7 | 07_06_12 | ISL | IS
IS | 2013-07-06 13:00:00 | Iceland | 2024 | Europe | 2030 | 2013 | 13 | 6 | 7 | 07_06_13 | ISL | IS
IS | 2013-07-06 14:00:00 | Iceland | 2026 | Europe | 2030 | 2013 | 14 | 6 | 7 | 07_06_14 | ISL | IS
IS | 2013-07-06 15:00:00 | Iceland | 2010 | Europe | 2030 | 2013 | 15 | 6 | 7 | 07_06_15 | ISL | IS
IS | 2013-07-06 16:00:00 | Iceland | 1988 | Europe | 2030 | 2013 | 16 | 6 | 7 | 07_06_16 | ISL | IS
IS | 2013-07-06 17:00:00 | Iceland | 2030 | Europe | 2030 | 2013 | 17 | 6 | 7 | 07_06_17 | ISL | IS
IS | 2013-07-06 18:00:00 | Iceland | 2036 | Europe | 2030 | 2013 | 18 | 6 | 7 | 07_06_18 | ISL | IS
IS | 2013-07-06 19:00:00 | Iceland | 2068 | Europe | 2030 | 2013 | 19 | 6 | 7 | 07_06_19 | ISL | IS
IS | 2013-07-06 20:00:00 | Iceland | 2057 | Europe | 2030 | 2013 | 20 | 6 | 7 | 07_06_20 | ISL | IS
IS | 2013-07-06 21:00:00 | Iceland | 2063 | Europe | 2030 | 2013 | 21 | 6 | 7 | 07_06_21 | ISL | IS
IS | 2013-07-06 22:00:00 | Iceland | 2049 | Europe | 2030 | 2013 | 22 | 6 | 7 | 07_06_22 | ISL | IS
IS | 2013-07-06 23:00:00 | Iceland | 2029 | Europe | 2030 | 2013 | 23 | 6 | 7 | 07_06_23 | ISL | IS
IS | 2013-07-07 00:00:00 | Iceland | 2049 | Europe | 2030 | 2013 | 0 | 7 | 7 | 07_07_00 | ISL | IS
IS | 2013-07-07 01:00:00 | Iceland | 2008 | Europe | 2030 | 2013 | 1 | 7 | 7 | 07_07_01 | ISL | IS
IS | 2013-07-07 02:00:00 | Iceland | 1955 | Europe | 2030 | 2013 | 2 | 7 | 7 | 07_07_02 | ISL | IS
IS | 2013-07-07 03:00:00 | Iceland | 1931 | Europe | 2030 | 2013 | 3 | 7 | 7 | 07_07_03 | ISL | IS
IS | 2013-07-07 04:00:00 | Iceland | 1928 | Europe | 2030 | 2013 | 4 | 7 | 7 | 07_07_04 | ISL | IS
IS | 2013-07-07 05:00:00 | Iceland | 1911 | Europe | 2030 | 2013 | 5 | 7 | 7 | 07_07_05 | ISL | IS
IS | 2013-07-07 06:00:00 | Iceland | 1914 | Europe | 2030 | 2013 | 6 | 7 | 7 | 07_07_06 | ISL | IS
IS | 2013-07-07 07:00:00 | Iceland | 1870 | Europe | 2030 | 2013 | 7 | 7 | 7 | 07_07_07 | ISL | IS
IS | 2013-07-07 08:00:00 | Iceland | 1894 | Europe | 2030 | 2013 | 8 | 7 | 7 | 07_07_08 | ISL | IS
IS | 2013-07-07 09:00:00 | Iceland | 1988 | Europe | 2030 | 2013 | 9 | 7 | 7 | 07_07_09 | ISL | IS
IS | 2013-07-07 10:00:00 | Iceland | 1984 | Europe | 2030 | 2013 | 10 | 7 | 7 | 07_07_10 | ISL | IS
IS | 2013-07-07 11:00:00 | Iceland | 1989 | Europe | 2030 | 2013 | 11 | 7 | 7 | 07_07_11 | ISL | IS
IS | 2013-07-07 12:00:00 | Iceland | 1956 | Europe | 2030 | 2013 | 12 | 7 | 7 | 07_07_12 | ISL | IS
IS | 2013-07-07 13:00:00 | Iceland | 1952 | Europe | 2030 | 2013 | 13 | 7 | 7 | 07_07_13 | ISL | IS
IS | 2013-07-07 14:00:00 | Iceland | 1943 | Europe | 2030 | 2013 | 14 | 7 | 7 | 07_07_14 | ISL | IS
IS | 2013-07-07 15:00:00 | Iceland | 1950 | Europe | 2030 | 2013 | 15 | 7 | 7 | 07_07_15 | ISL | IS
IS | 2013-07-07 16:00:00 | Iceland | 1950 | Europe | 2030 | 2013 | 16 | 7 | 7 | 07_07_16 | ISL | IS
IS | 2013-07-07 17:00:00 | Iceland | 1987 | Europe | 2030 | 2013 | 17 | 7 | 7 | 07_07_17 | ISL | IS
IS | 2013-07-07 18:00:00 | Iceland | 1998 | Europe | 2030 | 2013 | 18 | 7 | 7 | 07_07_18 | ISL | IS
IS | 2013-07-07 19:00:00 | Iceland | 2013 | Europe | 2030 | 2013 | 19 | 7 | 7 | 07_07_19 | ISL | IS
IS | 2013-07-07 20:00:00 | Iceland | 2022 | Europe | 2030 | 2013 | 20 | 7 | 7 | 07_07_20 | ISL | IS
IS | 2013-07-07 21:00:00 | Iceland | 2011 | Europe | 2030 | 2013 | 21 | 7 | 7 | 07_07_21 | ISL | IS
IS | 2013-07-07 22:00:00 | Iceland | 2017 | Europe | 2030 | 2013 | 22 | 7 | 7 | 07_07_22 | ISL | IS
IS | 2013-07-07 23:00:00 | Iceland | 1988 | Europe | 2030 | 2013 | 23 | 7 | 7 | 07_07_23 | ISL | IS
IS | 2013-07-08 00:00:00 | Iceland | 2042 | Europe | 2030 | 2013 | 0 | 8 | 7 | 07_08_00 | ISL | IS
IS | 2013-07-08 01:00:00 | Iceland | 1980 | Europe | 2030 | 2013 | 1 | 8 | 7 | 07_08_01 | ISL | IS
IS | 2013-07-08 02:00:00 | Iceland | 1915 | Europe | 2030 | 2013 | 2 | 8 | 7 | 07_08_02 | ISL | IS
IS | 2013-07-08 03:00:00 | Iceland | 1921 | Europe | 2030 | 2013 | 3 | 8 | 7 | 07_08_03 | ISL | IS
IS | 2013-07-08 04:00:00 | Iceland | 1923 | Europe | 2030 | 2013 | 4 | 8 | 7 | 07_08_04 | ISL | IS
IS | 2013-07-08 05:00:00 | Iceland | 1935 | Europe | 2030 | 2013 | 5 | 8 | 7 | 07_08_05 | ISL | IS
IS | 2013-07-08 06:00:00 | Iceland | 1974 | Europe | 2030 | 2013 | 6 | 8 | 7 | 07_08_06 | ISL | IS
IS | 2013-07-08 07:00:00 | Iceland | 2104 | Europe | 2030 | 2013 | 7 | 8 | 7 | 07_08_07 | ISL | IS
IS | 2013-07-08 08:00:00 | Iceland | 2161 | Europe | 2030 | 2013 | 8 | 8 | 7 | 07_08_08 | ISL | IS
IS | 2013-07-08 09:00:00 | Iceland | 2213 | Europe | 2030 | 2013 | 9 | 8 | 7 | 07_08_09 | ISL | IS
IS | 2013-07-08 10:00:00 | Iceland | 2197 | Europe | 2030 | 2013 | 10 | 8 | 7 | 07_08_10 | ISL | IS
IS | 2013-07-08 11:00:00 | Iceland | 2193 | Europe | 2030 | 2013 | 11 | 8 | 7 | 07_08_11 | ISL | IS
IS | 2013-07-08 12:00:00 | Iceland | 2176 | Europe | 2030 | 2013 | 12 | 8 | 7 | 07_08_12 | ISL | IS
IS | 2013-07-08 13:00:00 | Iceland | 2156 | Europe | 2030 | 2013 | 13 | 8 | 7 | 07_08_13 | ISL | IS
IS | 2013-07-08 14:00:00 | Iceland | 2157 | Europe | 2030 | 2013 | 14 | 8 | 7 | 07_08_14 | ISL | IS
IS | 2013-07-08 15:00:00 | Iceland | 2156 | Europe | 2030 | 2013 | 15 | 8 | 7 | 07_08_15 | ISL | IS
IS | 2013-07-08 16:00:00 | Iceland | 2144 | Europe | 2030 | 2013 | 16 | 8 | 7 | 07_08_16 | ISL | IS
IS | 2013-07-08 17:00:00 | Iceland | 2164 | Europe | 2030 | 2013 | 17 | 8 | 7 | 07_08_17 | ISL | IS
IS | 2013-07-08 18:00:00 | Iceland | 2158 | Europe | 2030 | 2013 | 18 | 8 | 7 | 07_08_18 | ISL | IS
IS | 2013-07-08 19:00:00 | Iceland | 2159 | Europe | 2030 | 2013 | 19 | 8 | 7 | 07_08_19 | ISL | IS
IS | 2013-07-08 20:00:00 | Iceland | 2131 | Europe | 2030 | 2013 | 20 | 8 | 7 | 07_08_20 | ISL | IS
IS | 2013-07-08 21:00:00 | Iceland | 2095 | Europe | 2030 | 2013 | 21 | 8 | 7 | 07_08_21 | ISL | IS
IS | 2013-07-08 22:00:00 | Iceland | 2072 | Europe | 2030 | 2013 | 22 | 8 | 7 | 07_08_22 | ISL | IS
IS | 2013-07-08 23:00:00 | Iceland | 2004 | Europe | 2030 | 2013 | 23 | 8 | 7 | 07_08_23 | ISL | IS
IS | 2013-07-09 00:00:00 | Iceland | 2045 | Europe | 2030 | 2013 | 0 | 9 | 7 | 07_09_00 | ISL | IS
IS | 2013-07-09 01:00:00 | Iceland | 1980 | Europe | 2030 | 2013 | 1 | 9 | 7 | 07_09_01 | ISL | IS
IS | 2013-07-09 02:00:00 | Iceland | 1924 | Europe | 2030 | 2013 | 2 | 9 | 7 | 07_09_02 | ISL | IS
IS | 2013-07-09 03:00:00 | Iceland | 1940 | Europe | 2030 | 2013 | 3 | 9 | 7 | 07_09_03 | ISL | IS
IS | 2013-07-09 04:00:00 | Iceland | 1946 | Europe | 2030 | 2013 | 4 | 9 | 7 | 07_09_04 | ISL | IS
IS | 2013-07-09 05:00:00 | Iceland | 1946 | Europe | 2030 | 2013 | 5 | 9 | 7 | 07_09_05 | ISL | IS
IS | 2013-07-09 06:00:00 | Iceland | 1974 | Europe | 2030 | 2013 | 6 | 9 | 7 | 07_09_06 | ISL | IS
IS | 2013-07-09 07:00:00 | Iceland | 2107 | Europe | 2030 | 2013 | 7 | 9 | 7 | 07_09_07 | ISL | IS
IS | 2013-07-09 08:00:00 | Iceland | 2141 | Europe | 2030 | 2013 | 8 | 9 | 7 | 07_09_08 | ISL | IS
IS | 2013-07-09 09:00:00 | Iceland | 2144 | Europe | 2030 | 2013 | 9 | 9 | 7 | 07_09_09 | ISL | IS
IS | 2013-07-09 10:00:00 | Iceland | 2152 | Europe | 2030 | 2013 | 10 | 9 | 7 | 07_09_10 | ISL | IS
IS | 2013-07-09 11:00:00 | Iceland | 2141 | Europe | 2030 | 2013 | 11 | 9 | 7 | 07_09_11 | ISL | IS
IS | 2013-07-09 12:00:00 | Iceland | 2129 | Europe | 2030 | 2013 | 12 | 9 | 7 | 07_09_12 | ISL | IS
IS | 2013-07-09 13:00:00 | Iceland | 2135 | Europe | 2030 | 2013 | 13 | 9 | 7 | 07_09_13 | ISL | IS
IS | 2013-07-09 14:00:00 | Iceland | 2132 | Europe | 2030 | 2013 | 14 | 9 | 7 | 07_09_14 | ISL | IS
IS | 2013-07-09 15:00:00 | Iceland | 2121 | Europe | 2030 | 2013 | 15 | 9 | 7 | 07_09_15 | ISL | IS
IS | 2013-07-09 16:00:00 | Iceland | 2104 | Europe | 2030 | 2013 | 16 | 9 | 7 | 07_09_16 | ISL | IS
IS | 2013-07-09 17:00:00 | Iceland | 2097 | Europe | 2030 | 2013 | 17 | 9 | 7 | 07_09_17 | ISL | IS
IS | 2013-07-09 18:00:00 | Iceland | 2084 | Europe | 2030 | 2013 | 18 | 9 | 7 | 07_09_18 | ISL | IS
IS | 2013-07-09 19:00:00 | Iceland | 2081 | Europe | 2030 | 2013 | 19 | 9 | 7 | 07_09_19 | ISL | IS
IS | 2013-07-09 20:00:00 | Iceland | 2055 | Europe | 2030 | 2013 | 20 | 9 | 7 | 07_09_20 | ISL | IS
IS | 2013-07-09 21:00:00 | Iceland | 2034 | Europe | 2030 | 2013 | 21 | 9 | 7 | 07_09_21 | ISL | IS
IS | 2013-07-09 22:00:00 | Iceland | 1989 | Europe | 2030 | 2013 | 22 | 9 | 7 | 07_09_22 | ISL | IS
IS | 2013-07-09 23:00:00 | Iceland | 1924 | Europe | 2030 | 2013 | 23 | 9 | 7 | 07_09_23 | ISL | IS
IS | 2013-07-10 00:00:00 | Iceland | 2004 | Europe | 2030 | 2013 | 0 | 10 | 7 | 07_10_00 | ISL | IS
IS | 2013-07-10 01:00:00 | Iceland | 1961 | Europe | 2030 | 2013 | 1 | 10 | 7 | 07_10_01 | ISL | IS
IS | 2013-07-10 02:00:00 | Iceland | 1904 | Europe | 2030 | 2013 | 2 | 10 | 7 | 07_10_02 | ISL | IS
IS | 2013-07-10 03:00:00 | Iceland | 1911 | Europe | 2030 | 2013 | 3 | 10 | 7 | 07_10_03 | ISL | IS
IS | 2013-07-10 04:00:00 | Iceland | 1910 | Europe | 2030 | 2013 | 4 | 10 | 7 | 07_10_04 | ISL | IS
IS | 2013-07-10 05:00:00 | Iceland | 1924 | Europe | 2030 | 2013 | 5 | 10 | 7 | 07_10_05 | ISL | IS
IS | 2013-07-10 06:00:00 | Iceland | 1965 | Europe | 2030 | 2013 | 6 | 10 | 7 | 07_10_06 | ISL | IS
IS | 2013-07-10 07:00:00 | Iceland | 2082 | Europe | 2030 | 2013 | 7 | 10 | 7 | 07_10_07 | ISL | IS
IS | 2013-07-10 08:00:00 | Iceland | 2130 | Europe | 2030 | 2013 | 8 | 10 | 7 | 07_10_08 | ISL | IS
IS | 2013-07-10 09:00:00 | Iceland | 2135 | Europe | 2030 | 2013 | 9 | 10 | 7 | 07_10_09 | ISL | IS
IS | 2013-07-10 10:00:00 | Iceland | 2131 | Europe | 2030 | 2013 | 10 | 10 | 7 | 07_10_10 | ISL | IS
IS | 2013-07-10 11:00:00 | Iceland | 2130 | Europe | 2030 | 2013 | 11 | 10 | 7 | 07_10_11 | ISL | IS
IS | 2013-07-10 12:00:00 | Iceland | 2130 | Europe | 2030 | 2013 | 12 | 10 | 7 | 07_10_12 | ISL | IS
IS | 2013-07-10 13:00:00 | Iceland | 2132 | Europe | 2030 | 2013 | 13 | 10 | 7 | 07_10_13 | ISL | IS
IS | 2013-07-10 14:00:00 | Iceland | 2132 | Europe | 2030 | 2013 | 14 | 10 | 7 | 07_10_14 | ISL | IS
IS | 2013-07-10 15:00:00 | Iceland | 2121 | Europe | 2030 | 2013 | 15 | 10 | 7 | 07_10_15 | ISL | IS
IS | 2013-07-10 16:00:00 | Iceland | 2104 | Europe | 2030 | 2013 | 16 | 10 | 7 | 07_10_16 | ISL | IS
IS | 2013-07-10 17:00:00 | Iceland | 2094 | Europe | 2030 | 2013 | 17 | 10 | 7 | 07_10_17 | ISL | IS
IS | 2013-07-10 18:00:00 | Iceland | 2081 | Europe | 2030 | 2013 | 18 | 10 | 7 | 07_10_18 | ISL | IS
IS | 2013-07-10 19:00:00 | Iceland | 2078 | Europe | 2030 | 2013 | 19 | 10 | 7 | 07_10_19 | ISL | IS
IS | 2013-07-10 20:00:00 | Iceland | 2041 | Europe | 2030 | 2013 | 20 | 10 | 7 | 07_10_20 | ISL | IS
IS | 2013-07-10 21:00:00 | Iceland | 2019 | Europe | 2030 | 2013 | 21 | 10 | 7 | 07_10_21 | ISL | IS
IS | 2013-07-10 22:00:00 | Iceland | 1986 | Europe | 2030 | 2013 | 22 | 10 | 7 | 07_10_22 | ISL | IS
IS | 2013-07-10 23:00:00 | Iceland | 1924 | Europe | 2030 | 2013 | 23 | 10 | 7 | 07_10_23 | ISL | IS
IS | 2013-07-11 00:00:00 | Iceland | 2004 | Europe | 2030 | 2013 | 0 | 11 | 7 | 07_11_00 | ISL | IS
IS | 2013-07-11 01:00:00 | Iceland | 1961 | Europe | 2030 | 2013 | 1 | 11 | 7 | 07_11_01 | ISL | IS
IS | 2013-07-11 02:00:00 | Iceland | 1904 | Europe | 2030 | 2013 | 2 | 11 | 7 | 07_11_02 | ISL | IS
IS | 2013-07-11 03:00:00 | Iceland | 1911 | Europe | 2030 | 2013 | 3 | 11 | 7 | 07_11_03 | ISL | IS
IS | 2013-07-11 04:00:00 | Iceland | 1910 | Europe | 2030 | 2013 | 4 | 11 | 7 | 07_11_04 | ISL | IS
IS | 2013-07-11 05:00:00 | Iceland | 1924 | Europe | 2030 | 2013 | 5 | 11 | 7 | 07_11_05 | ISL | IS
IS | 2013-07-11 06:00:00 | Iceland | 1965 | Europe | 2030 | 2013 | 6 | 11 | 7 | 07_11_06 | ISL | IS
IS | 2013-07-11 07:00:00 | Iceland | 2087 | Europe | 2030 | 2013 | 7 | 11 | 7 | 07_11_07 | ISL | IS
IS | 2013-07-11 08:00:00 | Iceland | 2134 | Europe | 2030 | 2013 | 8 | 11 | 7 | 07_11_08 | ISL | IS
IS | 2013-07-11 09:00:00 | Iceland | 2142 | Europe | 2030 | 2013 | 9 | 11 | 7 | 07_11_09 | ISL | IS
IS | 2013-07-11 10:00:00 | Iceland | 2158 | Europe | 2030 | 2013 | 10 | 11 | 7 | 07_11_10 | ISL | IS
IS | 2013-07-11 11:00:00 | Iceland | 2159 | Europe | 2030 | 2013 | 11 | 11 | 7 | 07_11_11 | ISL | IS
IS | 2013-07-11 12:00:00 | Iceland | 2158 | Europe | 2030 | 2013 | 12 | 11 | 7 | 07_11_12 | ISL | IS
IS | 2013-07-11 13:00:00 | Iceland | 2161 | Europe | 2030 | 2013 | 13 | 11 | 7 | 07_11_13 | ISL | IS
IS | 2013-07-11 14:00:00 | Iceland | 2161 | Europe | 2030 | 2013 | 14 | 11 | 7 | 07_11_14 | ISL | IS
IS | 2013-07-11 15:00:00 | Iceland | 2156 | Europe | 2030 | 2013 | 15 | 11 | 7 | 07_11_15 | ISL | IS
IS | 2013-07-11 16:00:00 | Iceland | 2143 | Europe | 2030 | 2013 | 16 | 11 | 7 | 07_11_16 | ISL | IS
IS | 2013-07-11 17:00:00 | Iceland | 2136 | Europe | 2030 | 2013 | 17 | 11 | 7 | 07_11_17 | ISL | IS
IS | 2013-07-11 18:00:00 | Iceland | 2123 | Europe | 2030 | 2013 | 18 | 11 | 7 | 07_11_18 | ISL | IS
IS | 2013-07-11 19:00:00 | Iceland | 2134 | Europe | 2030 | 2013 | 19 | 11 | 7 | 07_11_19 | ISL | IS
IS | 2013-07-11 20:00:00 | Iceland | 2127 | Europe | 2030 | 2013 | 20 | 11 | 7 | 07_11_20 | ISL | IS
IS | 2013-07-11 21:00:00 | Iceland | 2094 | Europe | 2030 | 2013 | 21 | 11 | 7 | 07_11_21 | ISL | IS
IS | 2013-07-11 22:00:00 | Iceland | 2049 | Europe | 2030 | 2013 | 22 | 11 | 7 | 07_11_22 | ISL | IS
IS | 2013-07-11 23:00:00 | Iceland | 1977 | Europe | 2030 | 2013 | 23 | 11 | 7 | 07_11_23 | ISL | IS
IS | 2013-07-12 00:00:00 | Iceland | 2045 | Europe | 2030 | 2013 | 0 | 12 | 7 | 07_12_00 | ISL | IS
IS | 2013-07-12 01:00:00 | Iceland | 1980 | Europe | 2030 | 2013 | 1 | 12 | 7 | 07_12_01 | ISL | IS
IS | 2013-07-12 02:00:00 | Iceland | 1912 | Europe | 2030 | 2013 | 2 | 12 | 7 | 07_12_02 | ISL | IS
IS | 2013-07-12 03:00:00 | Iceland | 1925 | Europe | 2030 | 2013 | 3 | 12 | 7 | 07_12_03 | ISL | IS
IS | 2013-07-12 04:00:00 | Iceland | 1927 | Europe | 2030 | 2013 | 4 | 12 | 7 | 07_12_04 | ISL | IS
IS | 2013-07-12 05:00:00 | Iceland | 1946 | Europe | 2030 | 2013 | 5 | 12 | 7 | 07_12_05 | ISL | IS
IS | 2013-07-12 06:00:00 | Iceland | 1976 | Europe | 2030 | 2013 | 6 | 12 | 7 | 07_12_06 | ISL | IS
IS | 2013-07-12 07:00:00 | Iceland | 2120 | Europe | 2030 | 2013 | 7 | 12 | 7 | 07_12_07 | ISL | IS
IS | 2013-07-12 08:00:00 | Iceland | 2212 | Europe | 2030 | 2013 | 8 | 12 | 7 | 07_12_08 | ISL | IS
IS | 2013-07-12 09:00:00 | Iceland | 2240 | Europe | 2030 | 2013 | 9 | 12 | 7 | 07_12_09 | ISL | IS
IS | 2013-07-12 10:00:00 | Iceland | 2233 | Europe | 2030 | 2013 | 10 | 12 | 7 | 07_12_10 | ISL | IS
IS | 2013-07-12 11:00:00 | Iceland | 2205 | Europe | 2030 | 2013 | 11 | 12 | 7 | 07_12_11 | ISL | IS
IS | 2013-07-12 12:00:00 | Iceland | 2205 | Europe | 2030 | 2013 | 12 | 12 | 7 | 07_12_12 | ISL | IS
IS | 2013-07-12 13:00:00 | Iceland | 2207 | Europe | 2030 | 2013 | 13 | 12 | 7 | 07_12_13 | ISL | IS
IS | 2013-07-12 14:00:00 | Iceland | 2207 | Europe | 2030 | 2013 | 14 | 12 | 7 | 07_12_14 | ISL | IS
IS | 2013-07-12 15:00:00 | Iceland | 2193 | Europe | 2030 | 2013 | 15 | 12 | 7 | 07_12_15 | ISL | IS
IS | 2013-07-12 16:00:00 | Iceland | 2183 | Europe | 2030 | 2013 | 16 | 12 | 7 | 07_12_16 | ISL | IS
IS | 2013-07-12 17:00:00 | Iceland | 2175 | Europe | 2030 | 2013 | 17 | 12 | 7 | 07_12_17 | ISL | IS
IS | 2013-07-12 18:00:00 | Iceland | 2172 | Europe | 2030 | 2013 | 18 | 12 | 7 | 07_12_18 | ISL | IS
IS | 2013-07-12 19:00:00 | Iceland | 2169 | Europe | 2030 | 2013 | 19 | 12 | 7 | 07_12_19 | ISL | IS
IS | 2013-07-12 20:00:00 | Iceland | 2163 | Europe | 2030 | 2013 | 20 | 12 | 7 | 07_12_20 | ISL | IS
IS | 2013-07-12 21:00:00 | Iceland | 2125 | Europe | 2030 | 2013 | 21 | 12 | 7 | 07_12_21 | ISL | IS
IS | 2013-07-12 22:00:00 | Iceland | 2102 | Europe | 2030 | 2013 | 22 | 12 | 7 | 07_12_22 | ISL | IS
IS | 2013-07-12 23:00:00 | Iceland | 2051 | Europe | 2030 | 2013 | 23 | 12 | 7 | 07_12_23 | ISL | IS
IS | 2013-07-13 00:00:00 | Iceland | 2051 | Europe | 2030 | 2013 | 0 | 13 | 7 | 07_13_00 | ISL | IS
IS | 2013-07-13 01:00:00 | Iceland | 1996 | Europe | 2030 | 2013 | 1 | 13 | 7 | 07_13_01 | ISL | IS
IS | 2013-07-13 02:00:00 | Iceland | 1941 | Europe | 2030 | 2013 | 2 | 13 | 7 | 07_13_02 | ISL | IS
IS | 2013-07-13 03:00:00 | Iceland | 1951 | Europe | 2030 | 2013 | 3 | 13 | 7 | 07_13_03 | ISL | IS
IS | 2013-07-13 04:00:00 | Iceland | 1931 | Europe | 2030 | 2013 | 4 | 13 | 7 | 07_13_04 | ISL | IS
IS | 2013-07-13 05:00:00 | Iceland | 1918 | Europe | 2030 | 2013 | 5 | 13 | 7 | 07_13_05 | ISL | IS
IS | 2013-07-13 06:00:00 | Iceland | 1934 | Europe | 2030 | 2013 | 6 | 13 | 7 | 07_13_06 | ISL | IS
IS | 2013-07-13 07:00:00 | Iceland | 1906 | Europe | 2030 | 2013 | 7 | 13 | 7 | 07_13_07 | ISL | IS
IS | 2013-07-13 08:00:00 | Iceland | 1921 | Europe | 2030 | 2013 | 8 | 13 | 7 | 07_13_08 | ISL | IS
IS | 2013-07-13 09:00:00 | Iceland | 2017 | Europe | 2030 | 2013 | 9 | 13 | 7 | 07_13_09 | ISL | IS
IS | 2013-07-13 10:00:00 | Iceland | 2023 | Europe | 2030 | 2013 | 10 | 13 | 7 | 07_13_10 | ISL | IS
IS | 2013-07-13 11:00:00 | Iceland | 2025 | Europe | 2030 | 2013 | 11 | 13 | 7 | 07_13_11 | ISL | IS
IS | 2013-07-13 12:00:00 | Iceland | 2025 | Europe | 2030 | 2013 | 12 | 13 | 7 | 07_13_12 | ISL | IS
IS | 2013-07-13 13:00:00 | Iceland | 2024 | Europe | 2030 | 2013 | 13 | 13 | 7 | 07_13_13 | ISL | IS
IS | 2013-07-13 14:00:00 | Iceland | 2026 | Europe | 2030 | 2013 | 14 | 13 | 7 | 07_13_14 | ISL | IS
IS | 2013-07-13 15:00:00 | Iceland | 2019 | Europe | 2030 | 2013 | 15 | 13 | 7 | 07_13_15 | ISL | IS
IS | 2013-07-13 16:00:00 | Iceland | 2024 | Europe | 2030 | 2013 | 16 | 13 | 7 | 07_13_16 | ISL | IS
IS | 2013-07-13 17:00:00 | Iceland | 2031 | Europe | 2030 | 2013 | 17 | 13 | 7 | 07_13_17 | ISL | IS
IS | 2013-07-13 18:00:00 | Iceland | 2048 | Europe | 2030 | 2013 | 18 | 13 | 7 | 07_13_18 | ISL | IS
IS | 2013-07-13 19:00:00 | Iceland | 2045 | Europe | 2030 | 2013 | 19 | 13 | 7 | 07_13_19 | ISL | IS
IS | 2013-07-13 20:00:00 | Iceland | 2041 | Europe | 2030 | 2013 | 20 | 13 | 7 | 07_13_20 | ISL | IS
IS | 2013-07-13 21:00:00 | Iceland | 2025 | Europe | 2030 | 2013 | 21 | 13 | 7 | 07_13_21 | ISL | IS
IS | 2013-07-13 22:00:00 | Iceland | 2019 | Europe | 2030 | 2013 | 22 | 13 | 7 | 07_13_22 | ISL | IS
IS | 2013-07-13 23:00:00 | Iceland | 1988 | Europe | 2030 | 2013 | 23 | 13 | 7 | 07_13_23 | ISL | IS
IS | 2013-07-14 00:00:00 | Iceland | 2041 | Europe | 2030 | 2013 | 0 | 14 | 7 | 07_14_00 | ISL | IS
IS | 2013-07-14 01:00:00 | Iceland | 1980 | Europe | 2030 | 2013 | 1 | 14 | 7 | 07_14_01 | ISL | IS
IS | 2013-07-14 02:00:00 | Iceland | 1919 | Europe | 2030 | 2013 | 2 | 14 | 7 | 07_14_02 | ISL | IS
IS | 2013-07-14 03:00:00 | Iceland | 1917 | Europe | 2030 | 2013 | 3 | 14 | 7 | 07_14_03 | ISL | IS
IS | 2013-07-14 04:00:00 | Iceland | 1906 | Europe | 2030 | 2013 | 4 | 14 | 7 | 07_14_04 | ISL | IS
IS | 2013-07-14 05:00:00 | Iceland | 1902 | Europe | 2030 | 2013 | 5 | 14 | 7 | 07_14_05 | ISL | IS
IS | 2013-07-14 06:00:00 | Iceland | 1917 | Europe | 2030 | 2013 | 6 | 14 | 7 | 07_14_06 | ISL | IS
IS | 2013-07-14 07:00:00 | Iceland | 1899 | Europe | 2030 | 2013 | 7 | 14 | 7 | 07_14_07 | ISL | IS
IS | 2013-07-14 08:00:00 | Iceland | 1920 | Europe | 2030 | 2013 | 8 | 14 | 7 | 07_14_08 | ISL | IS
IS | 2013-07-14 09:00:00 | Iceland | 2017 | Europe | 2030 | 2013 | 9 | 14 | 7 | 07_14_09 | ISL | IS
IS | 2013-07-14 10:00:00 | Iceland | 2023 | Europe | 2030 | 2013 | 10 | 14 | 7 | 07_14_10 | ISL | IS
IS | 2013-07-14 11:00:00 | Iceland | 2025 | Europe | 2030 | 2013 | 11 | 14 | 7 | 07_14_11 | ISL | IS
IS | 2013-07-14 12:00:00 | Iceland | 2025 | Europe | 2030 | 2013 | 12 | 14 | 7 | 07_14_12 | ISL | IS
IS | 2013-07-14 13:00:00 | Iceland | 2024 | Europe | 2030 | 2013 | 13 | 14 | 7 | 07_14_13 | ISL | IS
IS | 2013-07-14 14:00:00 | Iceland | 2026 | Europe | 2030 | 2013 | 14 | 14 | 7 | 07_14_14 | ISL | IS
IS | 2013-07-14 15:00:00 | Iceland | 2019 | Europe | 2030 | 2013 | 15 | 14 | 7 | 07_14_15 | ISL | IS
IS | 2013-07-14 16:00:00 | Iceland | 2024 | Europe | 2030 | 2013 | 16 | 14 | 7 | 07_14_16 | ISL | IS
IS | 2013-07-14 17:00:00 | Iceland | 2030 | Europe | 2030 | 2013 | 17 | 14 | 7 | 07_14_17 | ISL | IS
IS | 2013-07-14 18:00:00 | Iceland | 2036 | Europe | 2030 | 2013 | 18 | 14 | 7 | 07_14_18 | ISL | IS
IS | 2013-07-14 19:00:00 | Iceland | 2035 | Europe | 2030 | 2013 | 19 | 14 | 7 | 07_14_19 | ISL | IS
IS | 2013-07-14 20:00:00 | Iceland | 2021 | Europe | 2030 | 2013 | 20 | 14 | 7 | 07_14_20 | ISL | IS
IS | 2013-07-14 21:00:00 | Iceland | 2011 | Europe | 2030 | 2013 | 21 | 14 | 7 | 07_14_21 | ISL | IS
IS | 2013-07-14 22:00:00 | Iceland | 2019 | Europe | 2030 | 2013 | 22 | 14 | 7 | 07_14_22 | ISL | IS
IS | 2013-07-14 23:00:00 | Iceland | 1988 | Europe | 2030 | 2013 | 23 | 14 | 7 | 07_14_23 | ISL | IS
IS | 2013-07-15 00:00:00 | Iceland | 2050 | Europe | 2030 | 2013 | 0 | 15 | 7 | 07_15_00 | ISL | IS
IS | 2013-07-15 01:00:00 | Iceland | 1983 | Europe | 2030 | 2013 | 1 | 15 | 7 | 07_15_01 | ISL | IS
IS | 2013-07-15 02:00:00 | Iceland | 1930 | Europe | 2030 | 2013 | 2 | 15 | 7 | 07_15_02 | ISL | IS
IS | 2013-07-15 03:00:00 | Iceland | 1940 | Europe | 2030 | 2013 | 3 | 15 | 7 | 07_15_03 | ISL | IS
IS | 2013-07-15 04:00:00 | Iceland | 1941 | Europe | 2030 | 2013 | 4 | 15 | 7 | 07_15_04 | ISL | IS
IS | 2013-07-15 05:00:00 | Iceland | 1957 | Europe | 2030 | 2013 | 5 | 15 | 7 | 07_15_05 | ISL | IS
IS | 2013-07-15 06:00:00 | Iceland | 1976 | Europe | 2030 | 2013 | 6 | 15 | 7 | 07_15_06 | ISL | IS
IS | 2013-07-15 07:00:00 | Iceland | 2114 | Europe | 2030 | 2013 | 7 | 15 | 7 | 07_15_07 | ISL | IS
IS | 2013-07-15 08:00:00 | Iceland | 2193 | Europe | 2030 | 2013 | 8 | 15 | 7 | 07_15_08 | ISL | IS
IS | 2013-07-15 09:00:00 | Iceland | 2240 | Europe | 2030 | 2013 | 9 | 15 | 7 | 07_15_09 | ISL | IS
IS | 2013-07-15 10:00:00 | Iceland | 2246 | Europe | 2030 | 2013 | 10 | 15 | 7 | 07_15_10 | ISL | IS
IS | 2013-07-15 11:00:00 | Iceland | 2248 | Europe | 2030 | 2013 | 11 | 15 | 7 | 07_15_11 | ISL | IS
IS | 2013-07-15 12:00:00 | Iceland | 2235 | Europe | 2030 | 2013 | 12 | 15 | 7 | 07_15_12 | ISL | IS
IS | 2013-07-15 13:00:00 | Iceland | 2220 | Europe | 2030 | 2013 | 13 | 15 | 7 | 07_15_13 | ISL | IS
IS | 2013-07-15 14:00:00 | Iceland | 2207 | Europe | 2030 | 2013 | 14 | 15 | 7 | 07_15_14 | ISL | IS
IS | 2013-07-15 15:00:00 | Iceland | 2193 | Europe | 2030 | 2013 | 15 | 15 | 7 | 07_15_15 | ISL | IS
IS | 2013-07-15 16:00:00 | Iceland | 2183 | Europe | 2030 | 2013 | 16 | 15 | 7 | 07_15_16 | ISL | IS
IS | 2013-07-15 17:00:00 | Iceland | 2175 | Europe | 2030 | 2013 | 17 | 15 | 7 | 07_15_17 | ISL | IS
IS | 2013-07-15 18:00:00 | Iceland | 2162 | Europe | 2030 | 2013 | 18 | 15 | 7 | 07_15_18 | ISL | IS
IS | 2013-07-15 19:00:00 | Iceland | 2159 | Europe | 2030 | 2013 | 19 | 15 | 7 | 07_15_19 | ISL | IS
IS | 2013-07-15 20:00:00 | Iceland | 2131 | Europe | 2030 | 2013 | 20 | 15 | 7 | 07_15_20 | ISL | IS
IS | 2013-07-15 21:00:00 | Iceland | 2095 | Europe | 2030 | 2013 | 21 | 15 | 7 | 07_15_21 | ISL | IS
IS | 2013-07-15 22:00:00 | Iceland | 2049 | Europe | 2030 | 2013 | 22 | 15 | 7 | 07_15_22 | ISL | IS
IS | 2013-07-15 23:00:00 | Iceland | 1977 | Europe | 2030 | 2013 | 23 | 15 | 7 | 07_15_23 | ISL | IS
IS | 2013-07-16 00:00:00 | Iceland | 2040 | Europe | 2030 | 2013 | 0 | 16 | 7 | 07_16_00 | ISL | IS
IS | 2013-07-16 01:00:00 | Iceland | 1980 | Europe | 2030 | 2013 | 1 | 16 | 7 | 07_16_01 | ISL | IS
IS | 2013-07-16 02:00:00 | Iceland | 1912 | Europe | 2030 | 2013 | 2 | 16 | 7 | 07_16_02 | ISL | IS
IS | 2013-07-16 03:00:00 | Iceland | 1921 | Europe | 2030 | 2013 | 3 | 16 | 7 | 07_16_03 | ISL | IS
IS | 2013-07-16 04:00:00 | Iceland | 1923 | Europe | 2030 | 2013 | 4 | 16 | 7 | 07_16_04 | ISL | IS
IS | 2013-07-16 05:00:00 | Iceland | 1935 | Europe | 2030 | 2013 | 5 | 16 | 7 | 07_16_05 | ISL | IS
IS | 2013-07-16 06:00:00 | Iceland | 1974 | Europe | 2030 | 2013 | 6 | 16 | 7 | 07_16_06 | ISL | IS
IS | 2013-07-16 07:00:00 | Iceland | 2104 | Europe | 2030 | 2013 | 7 | 16 | 7 | 07_16_07 | ISL | IS
IS | 2013-07-16 08:00:00 | Iceland | 2164 | Europe | 2030 | 2013 | 8 | 16 | 7 | 07_16_08 | ISL | IS
IS | 2013-07-16 09:00:00 | Iceland | 2190 | Europe | 2030 | 2013 | 9 | 16 | 7 | 07_16_09 | ISL | IS
IS | 2013-07-16 10:00:00 | Iceland | 2191 | Europe | 2030 | 2013 | 10 | 16 | 7 | 07_16_10 | ISL | IS
IS | 2013-07-16 11:00:00 | Iceland | 2188 | Europe | 2030 | 2013 | 11 | 16 | 7 | 07_16_11 | ISL | IS
IS | 2013-07-16 12:00:00 | Iceland | 2187 | Europe | 2030 | 2013 | 12 | 16 | 7 | 07_16_12 | ISL | IS
IS | 2013-07-16 13:00:00 | Iceland | 2172 | Europe | 2030 | 2013 | 13 | 16 | 7 | 07_16_13 | ISL | IS
IS | 2013-07-16 14:00:00 | Iceland | 2156 | Europe | 2030 | 2013 | 14 | 16 | 7 | 07_16_14 | ISL | IS
IS | 2013-07-16 15:00:00 | Iceland | 2154 | Europe | 2030 | 2013 | 15 | 16 | 7 | 07_16_15 | ISL | IS
IS | 2013-07-16 16:00:00 | Iceland | 2144 | Europe | 2030 | 2013 | 16 | 16 | 7 | 07_16_16 | ISL | IS
IS | 2013-07-16 17:00:00 | Iceland | 2164 | Europe | 2030 | 2013 | 17 | 16 | 7 | 07_16_17 | ISL | IS
IS | 2013-07-16 18:00:00 | Iceland | 2152 | Europe | 2030 | 2013 | 18 | 16 | 7 | 07_16_18 | ISL | IS
IS | 2013-07-16 19:00:00 | Iceland | 2149 | Europe | 2030 | 2013 | 19 | 16 | 7 | 07_16_19 | ISL | IS
IS | 2013-07-16 20:00:00 | Iceland | 2131 | Europe | 2030 | 2013 | 20 | 16 | 7 | 07_16_20 | ISL | IS
IS | 2013-07-16 21:00:00 | Iceland | 2095 | Europe | 2030 | 2013 | 21 | 16 | 7 | 07_16_21 | ISL | IS
IS | 2013-07-16 22:00:00 | Iceland | 2049 | Europe | 2030 | 2013 | 22 | 16 | 7 | 07_16_22 | ISL | IS
IS | 2013-07-16 23:00:00 | Iceland | 1990 | Europe | 2030 | 2013 | 23 | 16 | 7 | 07_16_23 | ISL | IS
IS | 2013-07-17 00:00:00 | Iceland | 2045 | Europe | 2030 | 2013 | 0 | 17 | 7 | 07_17_00 | ISL | IS
IS | 2013-07-17 01:00:00 | Iceland | 1980 | Europe | 2030 | 2013 | 1 | 17 | 7 | 07_17_01 | ISL | IS
IS | 2013-07-17 02:00:00 | Iceland | 1912 | Europe | 2030 | 2013 | 2 | 17 | 7 | 07_17_02 | ISL | IS
IS | 2013-07-17 03:00:00 | Iceland | 1921 | Europe | 2030 | 2013 | 3 | 17 | 7 | 07_17_03 | ISL | IS
IS | 2013-07-17 04:00:00 | Iceland | 1923 | Europe | 2030 | 2013 | 4 | 17 | 7 | 07_17_04 | ISL | IS
IS | 2013-07-17 05:00:00 | Iceland | 1935 | Europe | 2030 | 2013 | 5 | 17 | 7 | 07_17_05 | ISL | IS
IS | 2013-07-17 06:00:00 | Iceland | 1974 | Europe | 2030 | 2013 | 6 | 17 | 7 | 07_17_06 | ISL | IS
IS | 2013-07-17 07:00:00 | Iceland | 2107 | Europe | 2030 | 2013 | 7 | 17 | 7 | 07_17_07 | ISL | IS
IS | 2013-07-17 08:00:00 | Iceland | 2161 | Europe | 2030 | 2013 | 8 | 17 | 7 | 07_17_08 | ISL | IS
IS | 2013-07-17 09:00:00 | Iceland | 2187 | Europe | 2030 | 2013 | 9 | 17 | 7 | 07_17_09 | ISL | IS
IS | 2013-07-17 10:00:00 | Iceland | 2186 | Europe | 2030 | 2013 | 10 | 17 | 7 | 07_17_10 | ISL | IS
IS | 2013-07-17 11:00:00 | Iceland | 2173 | Europe | 2030 | 2013 | 11 | 17 | 7 | 07_17_11 | ISL | IS
IS | 2013-07-17 12:00:00 | Iceland | 2173 | Europe | 2030 | 2013 | 12 | 17 | 7 | 07_17_12 | ISL | IS
IS | 2013-07-17 13:00:00 | Iceland | 2172 | Europe | 2030 | 2013 | 13 | 17 | 7 | 07_17_13 | ISL | IS
IS | 2013-07-17 14:00:00 | Iceland | 2158 | Europe | 2030 | 2013 | 14 | 17 | 7 | 07_17_14 | ISL | IS
IS | 2013-07-17 15:00:00 | Iceland | 2154 | Europe | 2030 | 2013 | 15 | 17 | 7 | 07_17_15 | ISL | IS
IS | 2013-07-17 16:00:00 | Iceland | 2144 | Europe | 2030 | 2013 | 16 | 17 | 7 | 07_17_16 | ISL | IS
IS | 2013-07-17 17:00:00 | Iceland | 2150 | Europe | 2030 | 2013 | 17 | 17 | 7 | 07_17_17 | ISL | IS
IS | 2013-07-17 18:00:00 | Iceland | 2151 | Europe | 2030 | 2013 | 18 | 17 | 7 | 07_17_18 | ISL | IS
IS | 2013-07-17 19:00:00 | Iceland | 2149 | Europe | 2030 | 2013 | 19 | 17 | 7 | 07_17_19 | ISL | IS
IS | 2013-07-17 20:00:00 | Iceland | 2131 | Europe | 2030 | 2013 | 20 | 17 | 7 | 07_17_20 | ISL | IS
IS | 2013-07-17 21:00:00 | Iceland | 2099 | Europe | 2030 | 2013 | 21 | 17 | 7 | 07_17_21 | ISL | IS
IS | 2013-07-17 22:00:00 | Iceland | 2054 | Europe | 2030 | 2013 | 22 | 17 | 7 | 07_17_22 | ISL | IS
IS | 2013-07-17 23:00:00 | Iceland | 1995 | Europe | 2030 | 2013 | 23 | 17 | 7 | 07_17_23 | ISL | IS
IS | 2013-07-18 00:00:00 | Iceland | 2045 | Europe | 2030 | 2013 | 0 | 18 | 7 | 07_18_00 | ISL | IS
IS | 2013-07-18 01:00:00 | Iceland | 1980 | Europe | 2030 | 2013 | 1 | 18 | 7 | 07_18_01 | ISL | IS
IS | 2013-07-18 02:00:00 | Iceland | 1912 | Europe | 2030 | 2013 | 2 | 18 | 7 | 07_18_02 | ISL | IS
IS | 2013-07-18 03:00:00 | Iceland | 1921 | Europe | 2030 | 2013 | 3 | 18 | 7 | 07_18_03 | ISL | IS
IS | 2013-07-18 04:00:00 | Iceland | 1923 | Europe | 2030 | 2013 | 4 | 18 | 7 | 07_18_04 | ISL | IS
IS | 2013-07-18 05:00:00 | Iceland | 1935 | Europe | 2030 | 2013 | 5 | 18 | 7 | 07_18_05 | ISL | IS
IS | 2013-07-18 06:00:00 | Iceland | 1974 | Europe | 2030 | 2013 | 6 | 18 | 7 | 07_18_06 | ISL | IS
IS | 2013-07-18 07:00:00 | Iceland | 2104 | Europe | 2030 | 2013 | 7 | 18 | 7 | 07_18_07 | ISL | IS
IS | 2013-07-18 08:00:00 | Iceland | 2164 | Europe | 2030 | 2013 | 8 | 18 | 7 | 07_18_08 | ISL | IS
IS | 2013-07-18 09:00:00 | Iceland | 2190 | Europe | 2030 | 2013 | 9 | 18 | 7 | 07_18_09 | ISL | IS
IS | 2013-07-18 10:00:00 | Iceland | 2155 | Europe | 2030 | 2013 | 10 | 18 | 7 | 07_18_10 | ISL | IS
IS | 2013-07-18 11:00:00 | Iceland | 2158 | Europe | 2030 | 2013 | 11 | 18 | 7 | 07_18_11 | ISL | IS
IS | 2013-07-18 12:00:00 | Iceland | 2162 | Europe | 2030 | 2013 | 12 | 18 | 7 | 07_18_12 | ISL | IS
IS | 2013-07-18 13:00:00 | Iceland | 2161 | Europe | 2030 | 2013 | 13 | 18 | 7 | 07_18_13 | ISL | IS
IS | 2013-07-18 14:00:00 | Iceland | 2150 | Europe | 2030 | 2013 | 14 | 18 | 7 | 07_18_14 | ISL | IS
IS | 2013-07-18 15:00:00 | Iceland | 2153 | Europe | 2030 | 2013 | 15 | 18 | 7 | 07_18_15 | ISL | IS
IS | 2013-07-18 16:00:00 | Iceland | 2143 | Europe | 2030 | 2013 | 16 | 18 | 7 | 07_18_16 | ISL | IS
IS | 2013-07-18 17:00:00 | Iceland | 2136 | Europe | 2030 | 2013 | 17 | 18 | 7 | 07_18_17 | ISL | IS
IS | 2013-07-18 18:00:00 | Iceland | 2122 | Europe | 2030 | 2013 | 18 | 18 | 7 | 07_18_18 | ISL | IS
IS | 2013-07-18 19:00:00 | Iceland | 2119 | Europe | 2030 | 2013 | 19 | 18 | 7 | 07_18_19 | ISL | IS
IS | 2013-07-18 20:00:00 | Iceland | 2108 | Europe | 2030 | 2013 | 20 | 18 | 7 | 07_18_20 | ISL | IS
IS | 2013-07-18 21:00:00 | Iceland | 2072 | Europe | 2030 | 2013 | 21 | 18 | 7 | 07_18_21 | ISL | IS
IS | 2013-07-18 22:00:00 | Iceland | 2026 | Europe | 2030 | 2013 | 22 | 18 | 7 | 07_18_22 | ISL | IS
IS | 2013-07-18 23:00:00 | Iceland | 1949 | Europe | 2030 | 2013 | 23 | 18 | 7 | 07_18_23 | ISL | IS
IS | 2013-07-19 00:00:00 | Iceland | 2004 | Europe | 2030 | 2013 | 0 | 19 | 7 | 07_19_00 | ISL | IS
IS | 2013-07-19 01:00:00 | Iceland | 1961 | Europe | 2030 | 2013 | 1 | 19 | 7 | 07_19_01 | ISL | IS
IS | 2013-07-19 02:00:00 | Iceland | 1904 | Europe | 2030 | 2013 | 2 | 19 | 7 | 07_19_02 | ISL | IS
IS | 2013-07-19 03:00:00 | Iceland | 1911 | Europe | 2030 | 2013 | 3 | 19 | 7 | 07_19_03 | ISL | IS
IS | 2013-07-19 04:00:00 | Iceland | 1910 | Europe | 2030 | 2013 | 4 | 19 | 7 | 07_19_04 | ISL | IS
IS | 2013-07-19 05:00:00 | Iceland | 1924 | Europe | 2030 | 2013 | 5 | 19 | 7 | 07_19_05 | ISL | IS
IS | 2013-07-19 06:00:00 | Iceland | 1961 | Europe | 2030 | 2013 | 6 | 19 | 7 | 07_19_06 | ISL | IS
IS | 2013-07-19 07:00:00 | Iceland | 2082 | Europe | 2030 | 2013 | 7 | 19 | 7 | 07_19_07 | ISL | IS
IS | 2013-07-19 08:00:00 | Iceland | 2135 | Europe | 2030 | 2013 | 8 | 19 | 7 | 07_19_08 | ISL | IS
IS | 2013-07-19 09:00:00 | Iceland | 2142 | Europe | 2030 | 2013 | 9 | 19 | 7 | 07_19_09 | ISL | IS
IS | 2013-07-19 10:00:00 | Iceland | 2152 | Europe | 2030 | 2013 | 10 | 19 | 7 | 07_19_10 | ISL | IS
IS | 2013-07-19 11:00:00 | Iceland | 2141 | Europe | 2030 | 2013 | 11 | 19 | 7 | 07_19_11 | ISL | IS
IS | 2013-07-19 12:00:00 | Iceland | 2144 | Europe | 2030 | 2013 | 12 | 19 | 7 | 07_19_12 | ISL | IS
IS | 2013-07-19 13:00:00 | Iceland | 2131 | Europe | 2030 | 2013 | 13 | 19 | 7 | 07_19_13 | ISL | IS
IS | 2013-07-19 14:00:00 | Iceland | 2135 | Europe | 2030 | 2013 | 14 | 19 | 7 | 07_19_14 | ISL | IS
IS | 2013-07-19 15:00:00 | Iceland | 2128 | Europe | 2030 | 2013 | 15 | 19 | 7 | 07_19_15 | ISL | IS
IS | 2013-07-19 16:00:00 | Iceland | 2111 | Europe | 2030 | 2013 | 16 | 19 | 7 | 07_19_16 | ISL | IS
IS | 2013-07-19 17:00:00 | Iceland | 2127 | Europe | 2030 | 2013 | 17 | 19 | 7 | 07_19_17 | ISL | IS
IS | 2013-07-19 18:00:00 | Iceland | 2112 | Europe | 2030 | 2013 | 18 | 19 | 7 | 07_19_18 | ISL | IS
IS | 2013-07-19 19:00:00 | Iceland | 2114 | Europe | 2030 | 2013 | 19 | 19 | 7 | 07_19_19 | ISL | IS
IS | 2013-07-19 20:00:00 | Iceland | 2091 | Europe | 2030 | 2013 | 20 | 19 | 7 | 07_19_20 | ISL | IS
IS | 2013-07-19 21:00:00 | Iceland | 2064 | Europe | 2030 | 2013 | 21 | 19 | 7 | 07_19_21 | ISL | IS
IS | 2013-07-19 22:00:00 | Iceland | 2019 | Europe | 2030 | 2013 | 22 | 19 | 7 | 07_19_22 | ISL | IS
IS | 2013-07-19 23:00:00 | Iceland | 1947 | Europe | 2030 | 2013 | 23 | 19 | 7 | 07_19_23 | ISL | IS
IS | 2013-07-20 00:00:00 | Iceland | 1982 | Europe | 2030 | 2013 | 0 | 20 | 7 | 07_20_00 | ISL | IS
IS | 2013-07-20 01:00:00 | Iceland | 1953 | Europe | 2030 | 2013 | 1 | 20 | 7 | 07_20_01 | ISL | IS
IS | 2013-07-20 02:00:00 | Iceland | 1900 | Europe | 2030 | 2013 | 2 | 20 | 7 | 07_20_02 | ISL | IS
IS | 2013-07-20 03:00:00 | Iceland | 1887 | Europe | 2030 | 2013 | 3 | 20 | 7 | 07_20_03 | ISL | IS
IS | 2013-07-20 04:00:00 | Iceland | 1887 | Europe | 2030 | 2013 | 4 | 20 | 7 | 07_20_04 | ISL | IS
IS | 2013-07-20 05:00:00 | Iceland | 1883 | Europe | 2030 | 2013 | 5 | 20 | 7 | 07_20_05 | ISL | IS
IS | 2013-07-20 06:00:00 | Iceland | 1895 | Europe | 2030 | 2013 | 6 | 20 | 7 | 07_20_06 | ISL | IS
IS | 2013-07-20 07:00:00 | Iceland | 1840 | Europe | 2030 | 2013 | 7 | 20 | 7 | 07_20_07 | ISL | IS
IS | 2013-07-20 08:00:00 | Iceland | 1878 | Europe | 2030 | 2013 | 8 | 20 | 7 | 07_20_08 | ISL | IS
IS | 2013-07-20 09:00:00 | Iceland | 1970 | Europe | 2030 | 2013 | 9 | 20 | 7 | 07_20_09 | ISL | IS
IS | 2013-07-20 10:00:00 | Iceland | 1954 | Europe | 2030 | 2013 | 10 | 20 | 7 | 07_20_10 | ISL | IS
IS | 2013-07-20 11:00:00 | Iceland | 1950 | Europe | 2030 | 2013 | 11 | 20 | 7 | 07_20_11 | ISL | IS
IS | 2013-07-20 12:00:00 | Iceland | 1941 | Europe | 2030 | 2013 | 12 | 20 | 7 | 07_20_12 | ISL | IS
IS | 2013-07-20 13:00:00 | Iceland | 1943 | Europe | 2030 | 2013 | 13 | 20 | 7 | 07_20_13 | ISL | IS
IS | 2013-07-20 14:00:00 | Iceland | 1939 | Europe | 2030 | 2013 | 14 | 20 | 7 | 07_20_14 | ISL | IS
IS | 2013-07-20 15:00:00 | Iceland | 1932 | Europe | 2030 | 2013 | 15 | 20 | 7 | 07_20_15 | ISL | IS
IS | 2013-07-20 16:00:00 | Iceland | 1929 | Europe | 2030 | 2013 | 16 | 20 | 7 | 07_20_16 | ISL | IS
IS | 2013-07-20 17:00:00 | Iceland | 1932 | Europe | 2030 | 2013 | 17 | 20 | 7 | 07_20_17 | ISL | IS
IS | 2013-07-20 18:00:00 | Iceland | 1939 | Europe | 2030 | 2013 | 18 | 20 | 7 | 07_20_18 | ISL | IS
IS | 2013-07-20 19:00:00 | Iceland | 1942 | Europe | 2030 | 2013 | 19 | 20 | 7 | 07_20_19 | ISL | IS
IS | 2013-07-20 20:00:00 | Iceland | 1932 | Europe | 2030 | 2013 | 20 | 20 | 7 | 07_20_20 | ISL | IS
IS | 2013-07-20 21:00:00 | Iceland | 1931 | Europe | 2030 | 2013 | 21 | 20 | 7 | 07_20_21 | ISL | IS
IS | 2013-07-20 22:00:00 | Iceland | 1958 | Europe | 2030 | 2013 | 22 | 20 | 7 | 07_20_22 | ISL | IS
IS | 2013-07-20 23:00:00 | Iceland | 1964 | Europe | 2030 | 2013 | 23 | 20 | 7 | 07_20_23 | ISL | IS
IS | 2013-07-21 00:00:00 | Iceland | 1982 | Europe | 2030 | 2013 | 0 | 21 | 7 | 07_21_00 | ISL | IS
IS | 2013-07-21 01:00:00 | Iceland | 1947 | Europe | 2030 | 2013 | 1 | 21 | 7 | 07_21_01 | ISL | IS
IS | 2013-07-21 02:00:00 | Iceland | 1894 | Europe | 2030 | 2013 | 2 | 21 | 7 | 07_21_02 | ISL | IS
IS | 2013-07-21 03:00:00 | Iceland | 1871 | Europe | 2030 | 2013 | 3 | 21 | 7 | 07_21_03 | ISL | IS
IS | 2013-07-21 04:00:00 | Iceland | 1868 | Europe | 2030 | 2013 | 4 | 21 | 7 | 07_21_04 | ISL | IS
IS | 2013-07-21 05:00:00 | Iceland | 1866 | Europe | 2030 | 2013 | 5 | 21 | 7 | 07_21_05 | ISL | IS
IS | 2013-07-21 06:00:00 | Iceland | 1893 | Europe | 2030 | 2013 | 6 | 21 | 7 | 07_21_06 | ISL | IS
IS | 2013-07-21 07:00:00 | Iceland | 1839 | Europe | 2030 | 2013 | 7 | 21 | 7 | 07_21_07 | ISL | IS
IS | 2013-07-21 08:00:00 | Iceland | 1866 | Europe | 2030 | 2013 | 8 | 21 | 7 | 07_21_08 | ISL | IS
IS | 2013-07-21 09:00:00 | Iceland | 1902 | Europe | 2030 | 2013 | 9 | 21 | 7 | 07_21_09 | ISL | IS
IS | 2013-07-21 10:00:00 | Iceland | 1931 | Europe | 2030 | 2013 | 10 | 21 | 7 | 07_21_10 | ISL | IS
IS | 2013-07-21 11:00:00 | Iceland | 1934 | Europe | 2030 | 2013 | 11 | 21 | 7 | 07_21_11 | ISL | IS
IS | 2013-07-21 12:00:00 | Iceland | 1934 | Europe | 2030 | 2013 | 12 | 21 | 7 | 07_21_12 | ISL | IS
IS | 2013-07-21 13:00:00 | Iceland | 1934 | Europe | 2030 | 2013 | 13 | 21 | 7 | 07_21_13 | ISL | IS
IS | 2013-07-21 14:00:00 | Iceland | 1935 | Europe | 2030 | 2013 | 14 | 21 | 7 | 07_21_14 | ISL | IS
IS | 2013-07-21 15:00:00 | Iceland | 1926 | Europe | 2030 | 2013 | 15 | 21 | 7 | 07_21_15 | ISL | IS
IS | 2013-07-21 16:00:00 | Iceland | 1922 | Europe | 2030 | 2013 | 16 | 21 | 7 | 07_21_16 | ISL | IS
IS | 2013-07-21 17:00:00 | Iceland | 1923 | Europe | 2030 | 2013 | 17 | 21 | 7 | 07_21_17 | ISL | IS
IS | 2013-07-21 18:00:00 | Iceland | 1929 | Europe | 2030 | 2013 | 18 | 21 | 7 | 07_21_18 | ISL | IS
IS | 2013-07-21 19:00:00 | Iceland | 1927 | Europe | 2030 | 2013 | 19 | 21 | 7 | 07_21_19 | ISL | IS
IS | 2013-07-21 20:00:00 | Iceland | 1923 | Europe | 2030 | 2013 | 20 | 21 | 7 | 07_21_20 | ISL | IS
IS | 2013-07-21 21:00:00 | Iceland | 1919 | Europe | 2030 | 2013 | 21 | 21 | 7 | 07_21_21 | ISL | IS
IS | 2013-07-21 22:00:00 | Iceland | 1955 | Europe | 2030 | 2013 | 22 | 21 | 7 | 07_21_22 | ISL | IS
IS | 2013-07-21 23:00:00 | Iceland | 1948 | Europe | 2030 | 2013 | 23 | 21 | 7 | 07_21_23 | ISL | IS
IS | 2013-07-22 00:00:00 | Iceland | 2004 | Europe | 2030 | 2013 | 0 | 22 | 7 | 07_22_00 | ISL | IS
IS | 2013-07-22 01:00:00 | Iceland | 1961 | Europe | 2030 | 2013 | 1 | 22 | 7 | 07_22_01 | ISL | IS
IS | 2013-07-22 02:00:00 | Iceland | 1904 | Europe | 2030 | 2013 | 2 | 22 | 7 | 07_22_02 | ISL | IS
IS | 2013-07-22 03:00:00 | Iceland | 1911 | Europe | 2030 | 2013 | 3 | 22 | 7 | 07_22_03 | ISL | IS
IS | 2013-07-22 04:00:00 | Iceland | 1910 | Europe | 2030 | 2013 | 4 | 22 | 7 | 07_22_04 | ISL | IS
IS | 2013-07-22 05:00:00 | Iceland | 1924 | Europe | 2030 | 2013 | 5 | 22 | 7 | 07_22_05 | ISL | IS
IS | 2013-07-22 06:00:00 | Iceland | 1965 | Europe | 2030 | 2013 | 6 | 22 | 7 | 07_22_06 | ISL | IS
IS | 2013-07-22 07:00:00 | Iceland | 2082 | Europe | 2030 | 2013 | 7 | 22 | 7 | 07_22_07 | ISL | IS
IS | 2013-07-22 08:00:00 | Iceland | 2130 | Europe | 2030 | 2013 | 8 | 22 | 7 | 07_22_08 | ISL | IS
IS | 2013-07-22 09:00:00 | Iceland | 2138 | Europe | 2030 | 2013 | 9 | 22 | 7 | 07_22_09 | ISL | IS
IS | 2013-07-22 10:00:00 | Iceland | 2135 | Europe | 2030 | 2013 | 10 | 22 | 7 | 07_22_10 | ISL | IS
IS | 2013-07-22 11:00:00 | Iceland | 2130 | Europe | 2030 | 2013 | 11 | 22 | 7 | 07_22_11 | ISL | IS
IS | 2013-07-22 12:00:00 | Iceland | 2129 | Europe | 2030 | 2013 | 12 | 22 | 7 | 07_22_12 | ISL | IS
IS | 2013-07-22 13:00:00 | Iceland | 2134 | Europe | 2030 | 2013 | 13 | 22 | 7 | 07_22_13 | ISL | IS
IS | 2013-07-22 14:00:00 | Iceland | 2132 | Europe | 2030 | 2013 | 14 | 22 | 7 | 07_22_14 | ISL | IS
IS | 2013-07-22 15:00:00 | Iceland | 2121 | Europe | 2030 | 2013 | 15 | 22 | 7 | 07_22_15 | ISL | IS
IS | 2013-07-22 16:00:00 | Iceland | 2104 | Europe | 2030 | 2013 | 16 | 22 | 7 | 07_22_16 | ISL | IS
IS | 2013-07-22 17:00:00 | Iceland | 2097 | Europe | 2030 | 2013 | 17 | 22 | 7 | 07_22_17 | ISL | IS
IS | 2013-07-22 18:00:00 | Iceland | 2084 | Europe | 2030 | 2013 | 18 | 22 | 7 | 07_22_18 | ISL | IS
IS | 2013-07-22 19:00:00 | Iceland | 2084 | Europe | 2030 | 2013 | 19 | 22 | 7 | 07_22_19 | ISL | IS
IS | 2013-07-22 20:00:00 | Iceland | 2055 | Europe | 2030 | 2013 | 20 | 22 | 7 | 07_22_20 | ISL | IS
IS | 2013-07-22 21:00:00 | Iceland | 2034 | Europe | 2030 | 2013 | 21 | 22 | 7 | 07_22_21 | ISL | IS
IS | 2013-07-22 22:00:00 | Iceland | 2013 | Europe | 2030 | 2013 | 22 | 22 | 7 | 07_22_22 | ISL | IS
IS | 2013-07-22 23:00:00 | Iceland | 1935 | Europe | 2030 | 2013 | 23 | 22 | 7 | 07_22_23 | ISL | IS
IS | 2013-07-23 00:00:00 | Iceland | 2004 | Europe | 2030 | 2013 | 0 | 23 | 7 | 07_23_00 | ISL | IS
IS | 2013-07-23 01:00:00 | Iceland | 1961 | Europe | 2030 | 2013 | 1 | 23 | 7 | 07_23_01 | ISL | IS
IS | 2013-07-23 02:00:00 | Iceland | 1904 | Europe | 2030 | 2013 | 2 | 23 | 7 | 07_23_02 | ISL | IS
IS | 2013-07-23 03:00:00 | Iceland | 1911 | Europe | 2030 | 2013 | 3 | 23 | 7 | 07_23_03 | ISL | IS
IS | 2013-07-23 04:00:00 | Iceland | 1910 | Europe | 2030 | 2013 | 4 | 23 | 7 | 07_23_04 | ISL | IS
IS | 2013-07-23 05:00:00 | Iceland | 1924 | Europe | 2030 | 2013 | 5 | 23 | 7 | 07_23_05 | ISL | IS
IS | 2013-07-23 06:00:00 | Iceland | 1961 | Europe | 2030 | 2013 | 6 | 23 | 7 | 07_23_06 | ISL | IS
IS | 2013-07-23 07:00:00 | Iceland | 2087 | Europe | 2030 | 2013 | 7 | 23 | 7 | 07_23_07 | ISL | IS
IS | 2013-07-23 08:00:00 | Iceland | 2135 | Europe | 2030 | 2013 | 8 | 23 | 7 | 07_23_08 | ISL | IS
IS | 2013-07-23 09:00:00 | Iceland | 2138 | Europe | 2030 | 2013 | 9 | 23 | 7 | 07_23_09 | ISL | IS
IS | 2013-07-23 10:00:00 | Iceland | 2131 | Europe | 2030 | 2013 | 10 | 23 | 7 | 07_23_10 | ISL | IS
IS | 2013-07-23 11:00:00 | Iceland | 2130 | Europe | 2030 | 2013 | 11 | 23 | 7 | 07_23_11 | ISL | IS
IS | 2013-07-23 12:00:00 | Iceland | 2130 | Europe | 2030 | 2013 | 12 | 23 | 7 | 07_23_12 | ISL | IS
IS | 2013-07-23 13:00:00 | Iceland | 2132 | Europe | 2030 | 2013 | 13 | 23 | 7 | 07_23_13 | ISL | IS
IS | 2013-07-23 14:00:00 | Iceland | 2134 | Europe | 2030 | 2013 | 14 | 23 | 7 | 07_23_14 | ISL | IS
IS | 2013-07-23 15:00:00 | Iceland | 2120 | Europe | 2030 | 2013 | 15 | 23 | 7 | 07_23_15 | ISL | IS
IS | 2013-07-23 16:00:00 | Iceland | 2104 | Europe | 2030 | 2013 | 16 | 23 | 7 | 07_23_16 | ISL | IS
IS | 2013-07-23 17:00:00 | Iceland | 2097 | Europe | 2030 | 2013 | 17 | 23 | 7 | 07_23_17 | ISL | IS
IS | 2013-07-23 18:00:00 | Iceland | 2091 | Europe | 2030 | 2013 | 18 | 23 | 7 | 07_23_18 | ISL | IS
IS | 2013-07-23 19:00:00 | Iceland | 2095 | Europe | 2030 | 2013 | 19 | 23 | 7 | 07_23_19 | ISL | IS
IS | 2013-07-23 20:00:00 | Iceland | 2069 | Europe | 2030 | 2013 | 20 | 23 | 7 | 07_23_20 | ISL | IS
IS | 2013-07-23 21:00:00 | Iceland | 2047 | Europe | 2030 | 2013 | 21 | 23 | 7 | 07_23_21 | ISL | IS
IS | 2013-07-23 22:00:00 | Iceland | 2019 | Europe | 2030 | 2013 | 22 | 23 | 7 | 07_23_22 | ISL | IS
IS | 2013-07-23 23:00:00 | Iceland | 1960 | Europe | 2030 | 2013 | 23 | 23 | 7 | 07_23_23 | ISL | IS
IS | 2013-07-24 00:00:00 | Iceland | 2004 | Europe | 2030 | 2013 | 0 | 24 | 7 | 07_24_00 | ISL | IS
IS | 2013-07-24 01:00:00 | Iceland | 1963 | Europe | 2030 | 2013 | 1 | 24 | 7 | 07_24_01 | ISL | IS
IS | 2013-07-24 02:00:00 | Iceland | 1910 | Europe | 2030 | 2013 | 2 | 24 | 7 | 07_24_02 | ISL | IS
IS | 2013-07-24 03:00:00 | Iceland | 1921 | Europe | 2030 | 2013 | 3 | 24 | 7 | 07_24_03 | ISL | IS
IS | 2013-07-24 04:00:00 | Iceland | 1923 | Europe | 2030 | 2013 | 4 | 24 | 7 | 07_24_04 | ISL | IS
IS | 2013-07-24 05:00:00 | Iceland | 1935 | Europe | 2030 | 2013 | 5 | 24 | 7 | 07_24_05 | ISL | IS
IS | 2013-07-24 06:00:00 | Iceland | 1971 | Europe | 2030 | 2013 | 6 | 24 | 7 | 07_24_06 | ISL | IS
IS | 2013-07-24 07:00:00 | Iceland | 2103 | Europe | 2030 | 2013 | 7 | 24 | 7 | 07_24_07 | ISL | IS
IS | 2013-07-24 08:00:00 | Iceland | 2142 | Europe | 2030 | 2013 | 8 | 24 | 7 | 07_24_08 | ISL | IS
IS | 2013-07-24 09:00:00 | Iceland | 2144 | Europe | 2030 | 2013 | 9 | 24 | 7 | 07_24_09 | ISL | IS
IS | 2013-07-24 10:00:00 | Iceland | 2152 | Europe | 2030 | 2013 | 10 | 24 | 7 | 07_24_10 | ISL | IS
IS | 2013-07-24 11:00:00 | Iceland | 2141 | Europe | 2030 | 2013 | 11 | 24 | 7 | 07_24_11 | ISL | IS
IS | 2013-07-24 12:00:00 | Iceland | 2141 | Europe | 2030 | 2013 | 12 | 24 | 7 | 07_24_12 | ISL | IS
IS | 2013-07-24 13:00:00 | Iceland | 2131 | Europe | 2030 | 2013 | 13 | 24 | 7 | 07_24_13 | ISL | IS
IS | 2013-07-24 14:00:00 | Iceland | 2132 | Europe | 2030 | 2013 | 14 | 24 | 7 | 07_24_14 | ISL | IS
IS | 2013-07-24 15:00:00 | Iceland | 2121 | Europe | 2030 | 2013 | 15 | 24 | 7 | 07_24_15 | ISL | IS
IS | 2013-07-24 16:00:00 | Iceland | 2104 | Europe | 2030 | 2013 | 16 | 24 | 7 | 07_24_16 | ISL | IS
IS | 2013-07-24 17:00:00 | Iceland | 2097 | Europe | 2030 | 2013 | 17 | 24 | 7 | 07_24_17 | ISL | IS
IS | 2013-07-24 18:00:00 | Iceland | 2086 | Europe | 2030 | 2013 | 18 | 24 | 7 | 07_24_18 | ISL | IS
IS | 2013-07-24 19:00:00 | Iceland | 2083 | Europe | 2030 | 2013 | 19 | 24 | 7 | 07_24_19 | ISL | IS
IS | 2013-07-24 20:00:00 | Iceland | 2064 | Europe | 2030 | 2013 | 20 | 24 | 7 | 07_24_20 | ISL | IS
IS | 2013-07-24 21:00:00 | Iceland | 2044 | Europe | 2030 | 2013 | 21 | 24 | 7 | 07_24_21 | ISL | IS
IS | 2013-07-24 22:00:00 | Iceland | 2019 | Europe | 2030 | 2013 | 22 | 24 | 7 | 07_24_22 | ISL | IS
IS | 2013-07-24 23:00:00 | Iceland | 1949 | Europe | 2030 | 2013 | 23 | 24 | 7 | 07_24_23 | ISL | IS
IS | 2013-07-25 00:00:00 | Iceland | 2004 | Europe | 2030 | 2013 | 0 | 25 | 7 | 07_25_00 | ISL | IS
IS | 2013-07-25 01:00:00 | Iceland | 1961 | Europe | 2030 | 2013 | 1 | 25 | 7 | 07_25_01 | ISL | IS
IS | 2013-07-25 02:00:00 | Iceland | 1904 | Europe | 2030 | 2013 | 2 | 25 | 7 | 07_25_02 | ISL | IS
IS | 2013-07-25 03:00:00 | Iceland | 1916 | Europe | 2030 | 2013 | 3 | 25 | 7 | 07_25_03 | ISL | IS
IS | 2013-07-25 04:00:00 | Iceland | 1921 | Europe | 2030 | 2013 | 4 | 25 | 7 | 07_25_04 | ISL | IS
IS | 2013-07-25 05:00:00 | Iceland | 1933 | Europe | 2030 | 2013 | 5 | 25 | 7 | 07_25_05 | ISL | IS
IS | 2013-07-25 06:00:00 | Iceland | 1961 | Europe | 2030 | 2013 | 6 | 25 | 7 | 07_25_06 | ISL | IS
IS | 2013-07-25 07:00:00 | Iceland | 2082 | Europe | 2030 | 2013 | 7 | 25 | 7 | 07_25_07 | ISL | IS
IS | 2013-07-25 08:00:00 | Iceland | 2135 | Europe | 2030 | 2013 | 8 | 25 | 7 | 07_25_08 | ISL | IS
IS | 2013-07-25 09:00:00 | Iceland | 2137 | Europe | 2030 | 2013 | 9 | 25 | 7 | 07_25_09 | ISL | IS
IS | 2013-07-25 10:00:00 | Iceland | 2131 | Europe | 2030 | 2013 | 10 | 25 | 7 | 07_25_10 | ISL | IS
IS | 2013-07-25 11:00:00 | Iceland | 2133 | Europe | 2030 | 2013 | 11 | 25 | 7 | 07_25_11 | ISL | IS
IS | 2013-07-25 12:00:00 | Iceland | 2130 | Europe | 2030 | 2013 | 12 | 25 | 7 | 07_25_12 | ISL | IS
IS | 2013-07-25 13:00:00 | Iceland | 2132 | Europe | 2030 | 2013 | 13 | 25 | 7 | 07_25_13 | ISL | IS
IS | 2013-07-25 14:00:00 | Iceland | 2132 | Europe | 2030 | 2013 | 14 | 25 | 7 | 07_25_14 | ISL | IS
IS | 2013-07-25 15:00:00 | Iceland | 2121 | Europe | 2030 | 2013 | 15 | 25 | 7 | 07_25_15 | ISL | IS
IS | 2013-07-25 16:00:00 | Iceland | 2104 | Europe | 2030 | 2013 | 16 | 25 | 7 | 07_25_16 | ISL | IS
IS | 2013-07-25 17:00:00 | Iceland | 2097 | Europe | 2030 | 2013 | 17 | 25 | 7 | 07_25_17 | ISL | IS
IS | 2013-07-25 18:00:00 | Iceland | 2084 | Europe | 2030 | 2013 | 18 | 25 | 7 | 07_25_18 | ISL | IS
IS | 2013-07-25 19:00:00 | Iceland | 2087 | Europe | 2030 | 2013 | 19 | 25 | 7 | 07_25_19 | ISL | IS
IS | 2013-07-25 20:00:00 | Iceland | 2064 | Europe | 2030 | 2013 | 20 | 25 | 7 | 07_25_20 | ISL | IS
IS | 2013-07-25 21:00:00 | Iceland | 2045 | Europe | 2030 | 2013 | 21 | 25 | 7 | 07_25_21 | ISL | IS
IS | 2013-07-25 22:00:00 | Iceland | 2016 | Europe | 2030 | 2013 | 22 | 25 | 7 | 07_25_22 | ISL | IS
IS | 2013-07-25 23:00:00 | Iceland | 1947 | Europe | 2030 | 2013 | 23 | 25 | 7 | 07_25_23 | ISL | IS
IS | 2013-07-26 00:00:00 | Iceland | 2004 | Europe | 2030 | 2013 | 0 | 26 | 7 | 07_26_00 | ISL | IS
IS | 2013-07-26 01:00:00 | Iceland | 1961 | Europe | 2030 | 2013 | 1 | 26 | 7 | 07_26_01 | ISL | IS
IS | 2013-07-26 02:00:00 | Iceland | 1904 | Europe | 2030 | 2013 | 2 | 26 | 7 | 07_26_02 | ISL | IS
IS | 2013-07-26 03:00:00 | Iceland | 1911 | Europe | 2030 | 2013 | 3 | 26 | 7 | 07_26_03 | ISL | IS
IS | 2013-07-26 04:00:00 | Iceland | 1921 | Europe | 2030 | 2013 | 4 | 26 | 7 | 07_26_04 | ISL | IS
IS | 2013-07-26 05:00:00 | Iceland | 1933 | Europe | 2030 | 2013 | 5 | 26 | 7 | 07_26_05 | ISL | IS
IS | 2013-07-26 06:00:00 | Iceland | 1961 | Europe | 2030 | 2013 | 6 | 26 | 7 | 07_26_06 | ISL | IS
IS | 2013-07-26 07:00:00 | Iceland | 2082 | Europe | 2030 | 2013 | 7 | 26 | 7 | 07_26_07 | ISL | IS
IS | 2013-07-26 08:00:00 | Iceland | 2131 | Europe | 2030 | 2013 | 8 | 26 | 7 | 07_26_08 | ISL | IS
IS | 2013-07-26 09:00:00 | Iceland | 2142 | Europe | 2030 | 2013 | 9 | 26 | 7 | 07_26_09 | ISL | IS
IS | 2013-07-26 10:00:00 | Iceland | 2142 | Europe | 2030 | 2013 | 10 | 26 | 7 | 07_26_10 | ISL | IS
IS | 2013-07-26 11:00:00 | Iceland | 2141 | Europe | 2030 | 2013 | 11 | 26 | 7 | 07_26_11 | ISL | IS
IS | 2013-07-26 12:00:00 | Iceland | 2141 | Europe | 2030 | 2013 | 12 | 26 | 7 | 07_26_12 | ISL | IS
IS | 2013-07-26 13:00:00 | Iceland | 2136 | Europe | 2030 | 2013 | 13 | 26 | 7 | 07_26_13 | ISL | IS
IS | 2013-07-26 14:00:00 | Iceland | 2131 | Europe | 2030 | 2013 | 14 | 26 | 7 | 07_26_14 | ISL | IS
IS | 2013-07-26 15:00:00 | Iceland | 2124 | Europe | 2030 | 2013 | 15 | 26 | 7 | 07_26_15 | ISL | IS
IS | 2013-07-26 16:00:00 | Iceland | 2111 | Europe | 2030 | 2013 | 16 | 26 | 7 | 07_26_16 | ISL | IS
IS | 2013-07-26 17:00:00 | Iceland | 2094 | Europe | 2030 | 2013 | 17 | 26 | 7 | 07_26_17 | ISL | IS
IS | 2013-07-26 18:00:00 | Iceland | 2081 | Europe | 2030 | 2013 | 18 | 26 | 7 | 07_26_18 | ISL | IS
IS | 2013-07-26 19:00:00 | Iceland | 2078 | Europe | 2030 | 2013 | 19 | 26 | 7 | 07_26_19 | ISL | IS
IS | 2013-07-26 20:00:00 | Iceland | 2045 | Europe | 2030 | 2013 | 20 | 26 | 7 | 07_26_20 | ISL | IS
IS | 2013-07-26 21:00:00 | Iceland | 2025 | Europe | 2030 | 2013 | 21 | 26 | 7 | 07_26_21 | ISL | IS
IS | 2013-07-26 22:00:00 | Iceland | 2013 | Europe | 2030 | 2013 | 22 | 26 | 7 | 07_26_22 | ISL | IS
IS | 2013-07-26 23:00:00 | Iceland | 1935 | Europe | 2030 | 2013 | 23 | 26 | 7 | 07_26_23 | ISL | IS
IS | 2013-07-27 00:00:00 | Iceland | 1982 | Europe | 2030 | 2013 | 0 | 27 | 7 | 07_27_00 | ISL | IS
IS | 2013-07-27 01:00:00 | Iceland | 1947 | Europe | 2030 | 2013 | 1 | 27 | 7 | 07_27_01 | ISL | IS
IS | 2013-07-27 02:00:00 | Iceland | 1889 | Europe | 2030 | 2013 | 2 | 27 | 7 | 07_27_02 | ISL | IS
IS | 2013-07-27 03:00:00 | Iceland | 1877 | Europe | 2030 | 2013 | 3 | 27 | 7 | 07_27_03 | ISL | IS
IS | 2013-07-27 04:00:00 | Iceland | 1874 | Europe | 2030 | 2013 | 4 | 27 | 7 | 07_27_04 | ISL | IS
IS | 2013-07-27 05:00:00 | Iceland | 1872 | Europe | 2030 | 2013 | 5 | 27 | 7 | 07_27_05 | ISL | IS
IS | 2013-07-27 06:00:00 | Iceland | 1893 | Europe | 2030 | 2013 | 6 | 27 | 7 | 07_27_06 | ISL | IS
IS | 2013-07-27 07:00:00 | Iceland | 1839 | Europe | 2030 | 2013 | 7 | 27 | 7 | 07_27_07 | ISL | IS
IS | 2013-07-27 08:00:00 | Iceland | 1866 | Europe | 2030 | 2013 | 8 | 27 | 7 | 07_27_08 | ISL | IS
IS | 2013-07-27 09:00:00 | Iceland | 1907 | Europe | 2030 | 2013 | 9 | 27 | 7 | 07_27_09 | ISL | IS
IS | 2013-07-27 10:00:00 | Iceland | 1935 | Europe | 2030 | 2013 | 10 | 27 | 7 | 07_27_10 | ISL | IS
IS | 2013-07-27 11:00:00 | Iceland | 1933 | Europe | 2030 | 2013 | 11 | 27 | 7 | 07_27_11 | ISL | IS
IS | 2013-07-27 12:00:00 | Iceland | 1934 | Europe | 2030 | 2013 | 12 | 27 | 7 | 07_27_12 | ISL | IS
IS | 2013-07-27 13:00:00 | Iceland | 1935 | Europe | 2030 | 2013 | 13 | 27 | 7 | 07_27_13 | ISL | IS
IS | 2013-07-27 14:00:00 | Iceland | 1935 | Europe | 2030 | 2013 | 14 | 27 | 7 | 07_27_14 | ISL | IS
IS | 2013-07-27 15:00:00 | Iceland | 1925 | Europe | 2030 | 2013 | 15 | 27 | 7 | 07_27_15 | ISL | IS
IS | 2013-07-27 16:00:00 | Iceland | 1922 | Europe | 2030 | 2013 | 16 | 27 | 7 | 07_27_16 | ISL | IS
IS | 2013-07-27 17:00:00 | Iceland | 1923 | Europe | 2030 | 2013 | 17 | 27 | 7 | 07_27_17 | ISL | IS
IS | 2013-07-27 18:00:00 | Iceland | 1929 | Europe | 2030 | 2013 | 18 | 27 | 7 | 07_27_18 | ISL | IS
IS | 2013-07-27 19:00:00 | Iceland | 1930 | Europe | 2030 | 2013 | 19 | 27 | 7 | 07_27_19 | ISL | IS
IS | 2013-07-27 20:00:00 | Iceland | 1923 | Europe | 2030 | 2013 | 20 | 27 | 7 | 07_27_20 | ISL | IS
IS | 2013-07-27 21:00:00 | Iceland | 1919 | Europe | 2030 | 2013 | 21 | 27 | 7 | 07_27_21 | ISL | IS
IS | 2013-07-27 22:00:00 | Iceland | 1955 | Europe | 2030 | 2013 | 22 | 27 | 7 | 07_27_22 | ISL | IS
IS | 2013-07-27 23:00:00 | Iceland | 1948 | Europe | 2030 | 2013 | 23 | 27 | 7 | 07_27_23 | ISL | IS
IS | 2013-07-28 00:00:00 | Iceland | 1982 | Europe | 2030 | 2013 | 0 | 28 | 7 | 07_28_00 | ISL | IS
IS | 2013-07-28 01:00:00 | Iceland | 1947 | Europe | 2030 | 2013 | 1 | 28 | 7 | 07_28_01 | ISL | IS
IS | 2013-07-28 02:00:00 | Iceland | 1889 | Europe | 2030 | 2013 | 2 | 28 | 7 | 07_28_02 | ISL | IS
IS | 2013-07-28 03:00:00 | Iceland | 1871 | Europe | 2030 | 2013 | 3 | 28 | 7 | 07_28_03 | ISL | IS
IS | 2013-07-28 04:00:00 | Iceland | 1868 | Europe | 2030 | 2013 | 4 | 28 | 7 | 07_28_04 | ISL | IS
IS | 2013-07-28 05:00:00 | Iceland | 1866 | Europe | 2030 | 2013 | 5 | 28 | 7 | 07_28_05 | ISL | IS
IS | 2013-07-28 06:00:00 | Iceland | 1893 | Europe | 2030 | 2013 | 6 | 28 | 7 | 07_28_06 | ISL | IS
IS | 2013-07-28 07:00:00 | Iceland | 1839 | Europe | 2030 | 2013 | 7 | 28 | 7 | 07_28_07 | ISL | IS
IS | 2013-07-28 08:00:00 | Iceland | 1866 | Europe | 2030 | 2013 | 8 | 28 | 7 | 07_28_08 | ISL | IS
IS | 2013-07-28 09:00:00 | Iceland | 1937 | Europe | 2030 | 2013 | 9 | 28 | 7 | 07_28_09 | ISL | IS
IS | 2013-07-28 10:00:00 | Iceland | 1939 | Europe | 2030 | 2013 | 10 | 28 | 7 | 07_28_10 | ISL | IS
IS | 2013-07-28 11:00:00 | Iceland | 1941 | Europe | 2030 | 2013 | 11 | 28 | 7 | 07_28_11 | ISL | IS
IS | 2013-07-28 12:00:00 | Iceland | 1944 | Europe | 2030 | 2013 | 12 | 28 | 7 | 07_28_12 | ISL | IS
IS | 2013-07-28 13:00:00 | Iceland | 1946 | Europe | 2030 | 2013 | 13 | 28 | 7 | 07_28_13 | ISL | IS
IS | 2013-07-28 14:00:00 | Iceland | 1946 | Europe | 2030 | 2013 | 14 | 28 | 7 | 07_28_14 | ISL | IS
IS | 2013-07-28 15:00:00 | Iceland | 1940 | Europe | 2030 | 2013 | 15 | 28 | 7 | 07_28_15 | ISL | IS
IS | 2013-07-28 16:00:00 | Iceland | 1941 | Europe | 2030 | 2013 | 16 | 28 | 7 | 07_28_16 | ISL | IS
IS | 2013-07-28 17:00:00 | Iceland | 1952 | Europe | 2030 | 2013 | 17 | 28 | 7 | 07_28_17 | ISL | IS
IS | 2013-07-28 18:00:00 | Iceland | 1948 | Europe | 2030 | 2013 | 18 | 28 | 7 | 07_28_18 | ISL | IS
IS | 2013-07-28 19:00:00 | Iceland | 1956 | Europe | 2030 | 2013 | 19 | 28 | 7 | 07_28_19 | ISL | IS
IS | 2013-07-28 20:00:00 | Iceland | 1956 | Europe | 2030 | 2013 | 20 | 28 | 7 | 07_28_20 | ISL | IS
IS | 2013-07-28 21:00:00 | Iceland | 1960 | Europe | 2030 | 2013 | 21 | 28 | 7 | 07_28_21 | ISL | IS
IS | 2013-07-28 22:00:00 | Iceland | 1960 | Europe | 2030 | 2013 | 22 | 28 | 7 | 07_28_22 | ISL | IS
IS | 2013-07-28 23:00:00 | Iceland | 1953 | Europe | 2030 | 2013 | 23 | 28 | 7 | 07_28_23 | ISL | IS
IS | 2013-07-29 00:00:00 | Iceland | 2004 | Europe | 2030 | 2013 | 0 | 29 | 7 | 07_29_00 | ISL | IS
IS | 2013-07-29 01:00:00 | Iceland | 1961 | Europe | 2030 | 2013 | 1 | 29 | 7 | 07_29_01 | ISL | IS
IS | 2013-07-29 02:00:00 | Iceland | 1904 | Europe | 2030 | 2013 | 2 | 29 | 7 | 07_29_02 | ISL | IS
IS | 2013-07-29 03:00:00 | Iceland | 1911 | Europe | 2030 | 2013 | 3 | 29 | 7 | 07_29_03 | ISL | IS
IS | 2013-07-29 04:00:00 | Iceland | 1910 | Europe | 2030 | 2013 | 4 | 29 | 7 | 07_29_04 | ISL | IS
IS | 2013-07-29 05:00:00 | Iceland | 1924 | Europe | 2030 | 2013 | 5 | 29 | 7 | 07_29_05 | ISL | IS
IS | 2013-07-29 06:00:00 | Iceland | 1961 | Europe | 2030 | 2013 | 6 | 29 | 7 | 07_29_06 | ISL | IS
IS | 2013-07-29 07:00:00 | Iceland | 2082 | Europe | 2030 | 2013 | 7 | 29 | 7 | 07_29_07 | ISL | IS
IS | 2013-07-29 08:00:00 | Iceland | 2131 | Europe | 2030 | 2013 | 8 | 29 | 7 | 07_29_08 | ISL | IS
IS | 2013-07-29 09:00:00 | Iceland | 2141 | Europe | 2030 | 2013 | 9 | 29 | 7 | 07_29_09 | ISL | IS
IS | 2013-07-29 10:00:00 | Iceland | 2156 | Europe | 2030 | 2013 | 10 | 29 | 7 | 07_29_10 | ISL | IS
IS | 2013-07-29 11:00:00 | Iceland | 2156 | Europe | 2030 | 2013 | 11 | 29 | 7 | 07_29_11 | ISL | IS
IS | 2013-07-29 12:00:00 | Iceland | 2162 | Europe | 2030 | 2013 | 12 | 29 | 7 | 07_29_12 | ISL | IS
IS | 2013-07-29 13:00:00 | Iceland | 2156 | Europe | 2030 | 2013 | 13 | 29 | 7 | 07_29_13 | ISL | IS
IS | 2013-07-29 14:00:00 | Iceland | 2152 | Europe | 2030 | 2013 | 14 | 29 | 7 | 07_29_14 | ISL | IS
IS | 2013-07-29 15:00:00 | Iceland | 2148 | Europe | 2030 | 2013 | 15 | 29 | 7 | 07_29_15 | ISL | IS
IS | 2013-07-29 16:00:00 | Iceland | 2134 | Europe | 2030 | 2013 | 16 | 29 | 7 | 07_29_16 | ISL | IS
IS | 2013-07-29 17:00:00 | Iceland | 2127 | Europe | 2030 | 2013 | 17 | 29 | 7 | 07_29_17 | ISL | IS
IS | 2013-07-29 18:00:00 | Iceland | 2114 | Europe | 2030 | 2013 | 18 | 29 | 7 | 07_29_18 | ISL | IS
IS | 2013-07-29 19:00:00 | Iceland | 2111 | Europe | 2030 | 2013 | 19 | 29 | 7 | 07_29_19 | ISL | IS
IS | 2013-07-29 20:00:00 | Iceland | 2093 | Europe | 2030 | 2013 | 20 | 29 | 7 | 07_29_20 | ISL | IS
IS | 2013-07-29 21:00:00 | Iceland | 2064 | Europe | 2030 | 2013 | 21 | 29 | 7 | 07_29_21 | ISL | IS
IS | 2013-07-29 22:00:00 | Iceland | 2037 | Europe | 2030 | 2013 | 22 | 29 | 7 | 07_29_22 | ISL | IS
IS | 2013-07-29 23:00:00 | Iceland | 1974 | Europe | 2030 | 2013 | 23 | 29 | 7 | 07_29_23 | ISL | IS
IS | 2013-07-30 00:00:00 | Iceland | 2023 | Europe | 2030 | 2013 | 0 | 30 | 7 | 07_30_00 | ISL | IS
IS | 2013-07-30 01:00:00 | Iceland | 1962 | Europe | 2030 | 2013 | 1 | 30 | 7 | 07_30_01 | ISL | IS
IS | 2013-07-30 02:00:00 | Iceland | 1910 | Europe | 2030 | 2013 | 2 | 30 | 7 | 07_30_02 | ISL | IS
IS | 2013-07-30 03:00:00 | Iceland | 1921 | Europe | 2030 | 2013 | 3 | 30 | 7 | 07_30_03 | ISL | IS
IS | 2013-07-30 04:00:00 | Iceland | 1923 | Europe | 2030 | 2013 | 4 | 30 | 7 | 07_30_04 | ISL | IS
IS | 2013-07-30 05:00:00 | Iceland | 1935 | Europe | 2030 | 2013 | 5 | 30 | 7 | 07_30_05 | ISL | IS
IS | 2013-07-30 06:00:00 | Iceland | 1971 | Europe | 2030 | 2013 | 6 | 30 | 7 | 07_30_06 | ISL | IS
IS | 2013-07-30 07:00:00 | Iceland | 2104 | Europe | 2030 | 2013 | 7 | 30 | 7 | 07_30_07 | ISL | IS
IS | 2013-07-30 08:00:00 | Iceland | 2156 | Europe | 2030 | 2013 | 8 | 30 | 7 | 07_30_08 | ISL | IS
IS | 2013-07-30 09:00:00 | Iceland | 2178 | Europe | 2030 | 2013 | 9 | 30 | 7 | 07_30_09 | ISL | IS
IS | 2013-07-30 10:00:00 | Iceland | 2158 | Europe | 2030 | 2013 | 10 | 30 | 7 | 07_30_10 | ISL | IS
IS | 2013-07-30 11:00:00 | Iceland | 2157 | Europe | 2030 | 2013 | 11 | 30 | 7 | 07_30_11 | ISL | IS
IS | 2013-07-30 12:00:00 | Iceland | 2158 | Europe | 2030 | 2013 | 12 | 30 | 7 | 07_30_12 | ISL | IS
IS | 2013-07-30 13:00:00 | Iceland | 2157 | Europe | 2030 | 2013 | 13 | 30 | 7 | 07_30_13 | ISL | IS
IS | 2013-07-30 14:00:00 | Iceland | 2161 | Europe | 2030 | 2013 | 14 | 30 | 7 | 07_30_14 | ISL | IS
IS | 2013-07-30 15:00:00 | Iceland | 2156 | Europe | 2030 | 2013 | 15 | 30 | 7 | 07_30_15 | ISL | IS
IS | 2013-07-30 16:00:00 | Iceland | 2143 | Europe | 2030 | 2013 | 16 | 30 | 7 | 07_30_16 | ISL | IS
IS | 2013-07-30 17:00:00 | Iceland | 2136 | Europe | 2030 | 2013 | 17 | 30 | 7 | 07_30_17 | ISL | IS
IS | 2013-07-30 18:00:00 | Iceland | 2122 | Europe | 2030 | 2013 | 18 | 30 | 7 | 07_30_18 | ISL | IS
IS | 2013-07-30 19:00:00 | Iceland | 2118 | Europe | 2030 | 2013 | 19 | 30 | 7 | 07_30_19 | ISL | IS
IS | 2013-07-30 20:00:00 | Iceland | 2122 | Europe | 2030 | 2013 | 20 | 30 | 7 | 07_30_20 | ISL | IS
IS | 2013-07-30 21:00:00 | Iceland | 2092 | Europe | 2030 | 2013 | 21 | 30 | 7 | 07_30_21 | ISL | IS
IS | 2013-07-30 22:00:00 | Iceland | 2049 | Europe | 2030 | 2013 | 22 | 30 | 7 | 07_30_22 | ISL | IS
IS | 2013-07-30 23:00:00 | Iceland | 1993 | Europe | 2030 | 2013 | 23 | 30 | 7 | 07_30_23 | ISL | IS
IS | 2013-07-31 00:00:00 | Iceland | 2045 | Europe | 2030 | 2013 | 0 | 31 | 7 | 07_31_00 | ISL | IS
IS | 2013-07-31 01:00:00 | Iceland | 1980 | Europe | 2030 | 2013 | 1 | 31 | 7 | 07_31_01 | ISL | IS
IS | 2013-07-31 02:00:00 | Iceland | 1909 | Europe | 2030 | 2013 | 2 | 31 | 7 | 07_31_02 | ISL | IS
IS | 2013-07-31 03:00:00 | Iceland | 1934 | Europe | 2030 | 2013 | 3 | 31 | 7 | 07_31_03 | ISL | IS
IS | 2013-07-31 04:00:00 | Iceland | 1941 | Europe | 2030 | 2013 | 4 | 31 | 7 | 07_31_04 | ISL | IS
IS | 2013-07-31 05:00:00 | Iceland | 1946 | Europe | 2030 | 2013 | 5 | 31 | 7 | 07_31_05 | ISL | IS
IS | 2013-07-31 06:00:00 | Iceland | 1976 | Europe | 2030 | 2013 | 6 | 31 | 7 | 07_31_06 | ISL | IS
IS | 2013-07-31 07:00:00 | Iceland | 2103 | Europe | 2030 | 2013 | 7 | 31 | 7 | 07_31_07 | ISL | IS
IS | 2013-07-31 08:00:00 | Iceland | 2197 | Europe | 2030 | 2013 | 8 | 31 | 7 | 07_31_08 | ISL | IS
IS | 2013-07-31 09:00:00 | Iceland | 2227 | Europe | 2030 | 2013 | 9 | 31 | 7 | 07_31_09 | ISL | IS
IS | 2013-07-31 10:00:00 | Iceland | 2206 | Europe | 2030 | 2013 | 10 | 31 | 7 | 07_31_10 | ISL | IS
IS | 2013-07-31 11:00:00 | Iceland | 2205 | Europe | 2030 | 2013 | 11 | 31 | 7 | 07_31_11 | ISL | IS
IS | 2013-07-31 12:00:00 | Iceland | 2205 | Europe | 2030 | 2013 | 12 | 31 | 7 | 07_31_12 | ISL | IS
IS | 2013-07-31 13:00:00 | Iceland | 2207 | Europe | 2030 | 2013 | 13 | 31 | 7 | 07_31_13 | ISL | IS
IS | 2013-07-31 14:00:00 | Iceland | 2197 | Europe | 2030 | 2013 | 14 | 31 | 7 | 07_31_14 | ISL | IS
IS | 2013-07-31 15:00:00 | Iceland | 2193 | Europe | 2030 | 2013 | 15 | 31 | 7 | 07_31_15 | ISL | IS
IS | 2013-07-31 16:00:00 | Iceland | 2183 | Europe | 2030 | 2013 | 16 | 31 | 7 | 07_31_16 | ISL | IS
IS | 2013-07-31 17:00:00 | Iceland | 2186 | Europe | 2030 | 2013 | 17 | 31 | 7 | 07_31_17 | ISL | IS
IS | 2013-07-31 18:00:00 | Iceland | 2172 | Europe | 2030 | 2013 | 18 | 31 | 7 | 07_31_18 | ISL | IS
IS | 2013-07-31 19:00:00 | Iceland | 2174 | Europe | 2030 | 2013 | 19 | 31 | 7 | 07_31_19 | ISL | IS
IS | 2013-07-31 20:00:00 | Iceland | 2176 | Europe | 2030 | 2013 | 20 | 31 | 7 | 07_31_20 | ISL | IS
IS | 2013-07-31 21:00:00 | Iceland | 2130 | Europe | 2030 | 2013 | 21 | 31 | 7 | 07_31_21 | ISL | IS
IS | 2013-07-31 22:00:00 | Iceland | 2110 | Europe | 2030 | 2013 | 22 | 31 | 7 | 07_31_22 | ISL | IS
IS | 2013-07-31 23:00:00 | Iceland | 2057 | Europe | 2030 | 2013 | 23 | 31 | 7 | 07_31_23 | ISL | IS
IS | 2013-08-01 00:00:00 | Iceland | 2071 | Europe | 2030 | 2013 | 0 | 1 | 8 | 08_01_00 | ISL | IS
IS | 2013-08-01 01:00:00 | Iceland | 2014 | Europe | 2030 | 2013 | 1 | 1 | 8 | 08_01_01 | ISL | IS
IS | 2013-08-01 02:00:00 | Iceland | 1979 | Europe | 2030 | 2013 | 2 | 1 | 8 | 08_01_02 | ISL | IS
IS | 2013-08-01 03:00:00 | Iceland | 1989 | Europe | 2030 | 2013 | 3 | 1 | 8 | 08_01_03 | ISL | IS
IS | 2013-08-01 04:00:00 | Iceland | 1991 | Europe | 2030 | 2013 | 4 | 1 | 8 | 08_01_04 | ISL | IS
IS | 2013-08-01 05:00:00 | Iceland | 2005 | Europe | 2030 | 2013 | 5 | 1 | 8 | 08_01_05 | ISL | IS
IS | 2013-08-01 06:00:00 | Iceland | 2061 | Europe | 2030 | 2013 | 6 | 1 | 8 | 08_01_06 | ISL | IS
IS | 2013-08-01 07:00:00 | Iceland | 2181 | Europe | 2030 | 2013 | 7 | 1 | 8 | 08_01_07 | ISL | IS
IS | 2013-08-01 08:00:00 | Iceland | 2235 | Europe | 2030 | 2013 | 8 | 1 | 8 | 08_01_08 | ISL | IS
IS | 2013-08-01 09:00:00 | Iceland | 2283 | Europe | 2030 | 2013 | 9 | 1 | 8 | 08_01_09 | ISL | IS
IS | 2013-08-01 10:00:00 | Iceland | 2254 | Europe | 2030 | 2013 | 10 | 1 | 8 | 08_01_10 | ISL | IS
IS | 2013-08-01 11:00:00 | Iceland | 2243 | Europe | 2030 | 2013 | 11 | 1 | 8 | 08_01_11 | ISL | IS
IS | 2013-08-01 12:00:00 | Iceland | 2220 | Europe | 2030 | 2013 | 12 | 1 | 8 | 08_01_12 | ISL | IS
IS | 2013-08-01 13:00:00 | Iceland | 2219 | Europe | 2030 | 2013 | 13 | 1 | 8 | 08_01_13 | ISL | IS
IS | 2013-08-01 14:00:00 | Iceland | 2205 | Europe | 2030 | 2013 | 14 | 1 | 8 | 08_01_14 | ISL | IS
IS | 2013-08-01 15:00:00 | Iceland | 2201 | Europe | 2030 | 2013 | 15 | 1 | 8 | 08_01_15 | ISL | IS
IS | 2013-08-01 16:00:00 | Iceland | 2190 | Europe | 2030 | 2013 | 16 | 1 | 8 | 08_01_16 | ISL | IS
IS | 2013-08-01 17:00:00 | Iceland | 2183 | Europe | 2030 | 2013 | 17 | 1 | 8 | 08_01_17 | ISL | IS
IS | 2013-08-01 18:00:00 | Iceland | 2170 | Europe | 2030 | 2013 | 18 | 1 | 8 | 08_01_18 | ISL | IS
IS | 2013-08-01 19:00:00 | Iceland | 2178 | Europe | 2030 | 2013 | 19 | 1 | 8 | 08_01_19 | ISL | IS
IS | 2013-08-01 20:00:00 | Iceland | 2171 | Europe | 2030 | 2013 | 20 | 1 | 8 | 08_01_20 | ISL | IS
IS | 2013-08-01 21:00:00 | Iceland | 2133 | Europe | 2030 | 2013 | 21 | 1 | 8 | 08_01_21 | ISL | IS
IS | 2013-08-01 22:00:00 | Iceland | 2103 | Europe | 2030 | 2013 | 22 | 1 | 8 | 08_01_22 | ISL | IS
IS | 2013-08-01 23:00:00 | Iceland | 2051 | Europe | 2030 | 2013 | 23 | 1 | 8 | 08_01_23 | ISL | IS
IS | 2013-08-02 00:00:00 | Iceland | 2066 | Europe | 2030 | 2013 | 0 | 2 | 8 | 08_02_00 | ISL | IS
IS | 2013-08-02 01:00:00 | Iceland | 2006 | Europe | 2030 | 2013 | 1 | 2 | 8 | 08_02_01 | ISL | IS
IS | 2013-08-02 02:00:00 | Iceland | 1944 | Europe | 2030 | 2013 | 2 | 2 | 8 | 08_02_02 | ISL | IS
IS | 2013-08-02 03:00:00 | Iceland | 1973 | Europe | 2030 | 2013 | 3 | 2 | 8 | 08_02_03 | ISL | IS
IS | 2013-08-02 04:00:00 | Iceland | 1985 | Europe | 2030 | 2013 | 4 | 2 | 8 | 08_02_04 | ISL | IS
IS | 2013-08-02 05:00:00 | Iceland | 1986 | Europe | 2030 | 2013 | 5 | 2 | 8 | 08_02_05 | ISL | IS
IS | 2013-08-02 06:00:00 | Iceland | 2006 | Europe | 2030 | 2013 | 6 | 2 | 8 | 08_02_06 | ISL | IS
IS | 2013-08-02 07:00:00 | Iceland | 2141 | Europe | 2030 | 2013 | 7 | 2 | 8 | 08_02_07 | ISL | IS
IS | 2013-08-02 08:00:00 | Iceland | 2204 | Europe | 2030 | 2013 | 8 | 2 | 8 | 08_02_08 | ISL | IS
IS | 2013-08-02 09:00:00 | Iceland | 2257 | Europe | 2030 | 2013 | 9 | 2 | 8 | 08_02_09 | ISL | IS
IS | 2013-08-02 10:00:00 | Iceland | 2214 | Europe | 2030 | 2013 | 10 | 2 | 8 | 08_02_10 | ISL | IS
IS | 2013-08-02 11:00:00 | Iceland | 2206 | Europe | 2030 | 2013 | 11 | 2 | 8 | 08_02_11 | ISL | IS
IS | 2013-08-02 12:00:00 | Iceland | 2206 | Europe | 2030 | 2013 | 12 | 2 | 8 | 08_02_12 | ISL | IS
IS | 2013-08-02 13:00:00 | Iceland | 2205 | Europe | 2030 | 2013 | 13 | 2 | 8 | 08_02_13 | ISL | IS
IS | 2013-08-02 14:00:00 | Iceland | 2180 | Europe | 2030 | 2013 | 14 | 2 | 8 | 08_02_14 | ISL | IS
IS | 2013-08-02 15:00:00 | Iceland | 2176 | Europe | 2030 | 2013 | 15 | 2 | 8 | 08_02_15 | ISL | IS
IS | 2013-08-02 16:00:00 | Iceland | 2152 | Europe | 2030 | 2013 | 16 | 2 | 8 | 08_02_16 | ISL | IS
IS | 2013-08-02 17:00:00 | Iceland | 2144 | Europe | 2030 | 2013 | 17 | 2 | 8 | 08_02_17 | ISL | IS
IS | 2013-08-02 18:00:00 | Iceland | 2159 | Europe | 2030 | 2013 | 18 | 2 | 8 | 08_02_18 | ISL | IS
IS | 2013-08-02 19:00:00 | Iceland | 2128 | Europe | 2030 | 2013 | 19 | 2 | 8 | 08_02_19 | ISL | IS
IS | 2013-08-02 20:00:00 | Iceland | 2138 | Europe | 2030 | 2013 | 20 | 2 | 8 | 08_02_20 | ISL | IS
IS | 2013-08-02 21:00:00 | Iceland | 2103 | Europe | 2030 | 2013 | 21 | 2 | 8 | 08_02_21 | ISL | IS
IS | 2013-08-02 22:00:00 | Iceland | 2057 | Europe | 2030 | 2013 | 22 | 2 | 8 | 08_02_22 | ISL | IS
IS | 2013-08-02 23:00:00 | Iceland | 1995 | Europe | 2030 | 2013 | 23 | 2 | 8 | 08_02_23 | ISL | IS
IS | 2013-08-03 00:00:00 | Iceland | 2036 | Europe | 2030 | 2013 | 0 | 3 | 8 | 08_03_00 | ISL | IS
IS | 2013-08-03 01:00:00 | Iceland | 1977 | Europe | 2030 | 2013 | 1 | 3 | 8 | 08_03_01 | ISL | IS
IS | 2013-08-03 02:00:00 | Iceland | 1908 | Europe | 2030 | 2013 | 2 | 3 | 8 | 08_03_02 | ISL | IS
IS | 2013-08-03 03:00:00 | Iceland | 1888 | Europe | 2030 | 2013 | 3 | 3 | 8 | 08_03_03 | ISL | IS
IS | 2013-08-03 04:00:00 | Iceland | 1898 | Europe | 2030 | 2013 | 4 | 3 | 8 | 08_03_04 | ISL | IS
IS | 2013-08-03 05:00:00 | Iceland | 1887 | Europe | 2030 | 2013 | 5 | 3 | 8 | 08_03_05 | ISL | IS
IS | 2013-08-03 06:00:00 | Iceland | 1914 | Europe | 2030 | 2013 | 6 | 3 | 8 | 08_03_06 | ISL | IS
IS | 2013-08-03 07:00:00 | Iceland | 1896 | Europe | 2030 | 2013 | 7 | 3 | 8 | 08_03_07 | ISL | IS
IS | 2013-08-03 08:00:00 | Iceland | 1912 | Europe | 2030 | 2013 | 8 | 3 | 8 | 08_03_08 | ISL | IS
IS | 2013-08-03 09:00:00 | Iceland | 2006 | Europe | 2030 | 2013 | 9 | 3 | 8 | 08_03_09 | ISL | IS
IS | 2013-08-03 10:00:00 | Iceland | 2034 | Europe | 2030 | 2013 | 10 | 3 | 8 | 08_03_10 | ISL | IS
IS | 2013-08-03 11:00:00 | Iceland | 2036 | Europe | 2030 | 2013 | 11 | 3 | 8 | 08_03_11 | ISL | IS
IS | 2013-08-03 12:00:00 | Iceland | 2036 | Europe | 2030 | 2013 | 12 | 3 | 8 | 08_03_12 | ISL | IS
IS | 2013-08-03 13:00:00 | Iceland | 2035 | Europe | 2030 | 2013 | 13 | 3 | 8 | 08_03_13 | ISL | IS
IS | 2013-08-03 14:00:00 | Iceland | 2032 | Europe | 2030 | 2013 | 14 | 3 | 8 | 08_03_14 | ISL | IS
IS | 2013-08-03 15:00:00 | Iceland | 2030 | Europe | 2030 | 2013 | 15 | 3 | 8 | 08_03_15 | ISL | IS
IS | 2013-08-03 16:00:00 | Iceland | 2036 | Europe | 2030 | 2013 | 16 | 3 | 8 | 08_03_16 | ISL | IS
IS | 2013-08-03 17:00:00 | Iceland | 2043 | Europe | 2030 | 2013 | 17 | 3 | 8 | 08_03_17 | ISL | IS
IS | 2013-08-03 18:00:00 | Iceland | 2048 | Europe | 2030 | 2013 | 18 | 3 | 8 | 08_03_18 | ISL | IS
IS | 2013-08-03 19:00:00 | Iceland | 2046 | Europe | 2030 | 2013 | 19 | 3 | 8 | 08_03_19 | ISL | IS
IS | 2013-08-03 20:00:00 | Iceland | 2038 | Europe | 2030 | 2013 | 20 | 3 | 8 | 08_03_20 | ISL | IS
IS | 2013-08-03 21:00:00 | Iceland | 2031 | Europe | 2030 | 2013 | 21 | 3 | 8 | 08_03_21 | ISL | IS
IS | 2013-08-03 22:00:00 | Iceland | 2025 | Europe | 2030 | 2013 | 22 | 3 | 8 | 08_03_22 | ISL | IS
IS | 2013-08-03 23:00:00 | Iceland | 2000 | Europe | 2030 | 2013 | 23 | 3 | 8 | 08_03_23 | ISL | IS
IS | 2013-08-04 00:00:00 | Iceland | 2041 | Europe | 2030 | 2013 | 0 | 4 | 8 | 08_04_00 | ISL | IS
IS | 2013-08-04 01:00:00 | Iceland | 1988 | Europe | 2030 | 2013 | 1 | 4 | 8 | 08_04_01 | ISL | IS
IS | 2013-08-04 02:00:00 | Iceland | 1919 | Europe | 2030 | 2013 | 2 | 4 | 8 | 08_04_02 | ISL | IS
IS | 2013-08-04 03:00:00 | Iceland | 1915 | Europe | 2030 | 2013 | 3 | 4 | 8 | 08_04_03 | ISL | IS
IS | 2013-08-04 04:00:00 | Iceland | 1915 | Europe | 2030 | 2013 | 4 | 4 | 8 | 08_04_04 | ISL | IS
IS | 2013-08-04 05:00:00 | Iceland | 1918 | Europe | 2030 | 2013 | 5 | 4 | 8 | 08_04_05 | ISL | IS
IS | 2013-08-04 06:00:00 | Iceland | 1950 | Europe | 2030 | 2013 | 6 | 4 | 8 | 08_04_06 | ISL | IS
IS | 2013-08-04 07:00:00 | Iceland | 1924 | Europe | 2030 | 2013 | 7 | 4 | 8 | 08_04_07 | ISL | IS
IS | 2013-08-04 08:00:00 | Iceland | 1946 | Europe | 2030 | 2013 | 8 | 4 | 8 | 08_04_08 | ISL | IS
IS | 2013-08-04 09:00:00 | Iceland | 2055 | Europe | 2030 | 2013 | 9 | 4 | 8 | 08_04_09 | ISL | IS
IS | 2013-08-04 10:00:00 | Iceland | 2057 | Europe | 2030 | 2013 | 10 | 4 | 8 | 08_04_10 | ISL | IS
IS | 2013-08-04 11:00:00 | Iceland | 2059 | Europe | 2030 | 2013 | 11 | 4 | 8 | 08_04_11 | ISL | IS
IS | 2013-08-04 12:00:00 | Iceland | 2059 | Europe | 2030 | 2013 | 12 | 4 | 8 | 08_04_12 | ISL | IS
IS | 2013-08-04 13:00:00 | Iceland | 2058 | Europe | 2030 | 2013 | 13 | 4 | 8 | 08_04_13 | ISL | IS
IS | 2013-08-04 14:00:00 | Iceland | 2052 | Europe | 2030 | 2013 | 14 | 4 | 8 | 08_04_14 | ISL | IS
IS | 2013-08-04 15:00:00 | Iceland | 2044 | Europe | 2030 | 2013 | 15 | 4 | 8 | 08_04_15 | ISL | IS
IS | 2013-08-04 16:00:00 | Iceland | 2047 | Europe | 2030 | 2013 | 16 | 4 | 8 | 08_04_16 | ISL | IS
IS | 2013-08-04 17:00:00 | Iceland | 2075 | Europe | 2030 | 2013 | 17 | 4 | 8 | 08_04_17 | ISL | IS
IS | 2013-08-04 18:00:00 | Iceland | 2075 | Europe | 2030 | 2013 | 18 | 4 | 8 | 08_04_18 | ISL | IS
IS | 2013-08-04 19:00:00 | Iceland | 2090 | Europe | 2030 | 2013 | 19 | 4 | 8 | 08_04_19 | ISL | IS
IS | 2013-08-04 20:00:00 | Iceland | 2124 | Europe | 2030 | 2013 | 20 | 4 | 8 | 08_04_20 | ISL | IS
IS | 2013-08-04 21:00:00 | Iceland | 2089 | Europe | 2030 | 2013 | 21 | 4 | 8 | 08_04_21 | ISL | IS
IS | 2013-08-04 22:00:00 | Iceland | 2073 | Europe | 2030 | 2013 | 22 | 4 | 8 | 08_04_22 | ISL | IS
IS | 2013-08-04 23:00:00 | Iceland | 2049 | Europe | 2030 | 2013 | 23 | 4 | 8 | 08_04_23 | ISL | IS
IS | 2013-08-05 00:00:00 | Iceland | 2085 | Europe | 2030 | 2013 | 0 | 5 | 8 | 08_05_00 | ISL | IS
IS | 2013-08-05 01:00:00 | Iceland | 2030 | Europe | 2030 | 2013 | 1 | 5 | 8 | 08_05_01 | ISL | IS
IS | 2013-08-05 02:00:00 | Iceland | 1978 | Europe | 2030 | 2013 | 2 | 5 | 8 | 08_05_02 | ISL | IS
IS | 2013-08-05 03:00:00 | Iceland | 1985 | Europe | 2030 | 2013 | 3 | 5 | 8 | 08_05_03 | ISL | IS
IS | 2013-08-05 04:00:00 | Iceland | 1991 | Europe | 2030 | 2013 | 4 | 5 | 8 | 08_05_04 | ISL | IS
IS | 2013-08-05 05:00:00 | Iceland | 2005 | Europe | 2030 | 2013 | 5 | 5 | 8 | 08_05_05 | ISL | IS
IS | 2013-08-05 06:00:00 | Iceland | 2065 | Europe | 2030 | 2013 | 6 | 5 | 8 | 08_05_06 | ISL | IS
IS | 2013-08-05 07:00:00 | Iceland | 2181 | Europe | 2030 | 2013 | 7 | 5 | 8 | 08_05_07 | ISL | IS
IS | 2013-08-05 08:00:00 | Iceland | 2258 | Europe | 2030 | 2013 | 8 | 5 | 8 | 08_05_08 | ISL | IS
IS | 2013-08-05 09:00:00 | Iceland | 2315 | Europe | 2030 | 2013 | 9 | 5 | 8 | 08_05_09 | ISL | IS
IS | 2013-08-05 10:00:00 | Iceland | 2285 | Europe | 2030 | 2013 | 10 | 5 | 8 | 08_05_10 | ISL | IS
IS | 2013-08-05 11:00:00 | Iceland | 2277 | Europe | 2030 | 2013 | 11 | 5 | 8 | 08_05_11 | ISL | IS
IS | 2013-08-05 12:00:00 | Iceland | 2265 | Europe | 2030 | 2013 | 12 | 5 | 8 | 08_05_12 | ISL | IS
IS | 2013-08-05 13:00:00 | Iceland | 2255 | Europe | 2030 | 2013 | 13 | 5 | 8 | 08_05_13 | ISL | IS
IS | 2013-08-05 14:00:00 | Iceland | 2255 | Europe | 2030 | 2013 | 14 | 5 | 8 | 08_05_14 | ISL | IS
IS | 2013-08-05 15:00:00 | Iceland | 2252 | Europe | 2030 | 2013 | 15 | 5 | 8 | 08_05_15 | ISL | IS
IS | 2013-08-05 16:00:00 | Iceland | 2242 | Europe | 2030 | 2013 | 16 | 5 | 8 | 08_05_16 | ISL | IS
IS | 2013-08-05 17:00:00 | Iceland | 2220 | Europe | 2030 | 2013 | 17 | 5 | 8 | 08_05_17 | ISL | IS
IS | 2013-08-05 18:00:00 | Iceland | 2220 | Europe | 2030 | 2013 | 18 | 5 | 8 | 08_05_18 | ISL | IS
IS | 2013-08-05 19:00:00 | Iceland | 2217 | Europe | 2030 | 2013 | 19 | 5 | 8 | 08_05_19 | ISL | IS
IS | 2013-08-05 20:00:00 | Iceland | 2197 | Europe | 2030 | 2013 | 20 | 5 | 8 | 08_05_20 | ISL | IS
IS | 2013-08-05 21:00:00 | Iceland | 2145 | Europe | 2030 | 2013 | 21 | 5 | 8 | 08_05_21 | ISL | IS
IS | 2013-08-05 22:00:00 | Iceland | 2110 | Europe | 2030 | 2013 | 22 | 5 | 8 | 08_05_22 | ISL | IS
IS | 2013-08-05 23:00:00 | Iceland | 2084 | Europe | 2030 | 2013 | 23 | 5 | 8 | 08_05_23 | ISL | IS
IS | 2013-08-06 00:00:00 | Iceland | 2085 | Europe | 2030 | 2013 | 0 | 6 | 8 | 08_06_00 | ISL | IS
IS | 2013-08-06 01:00:00 | Iceland | 2027 | Europe | 2030 | 2013 | 1 | 6 | 8 | 08_06_01 | ISL | IS
IS | 2013-08-06 02:00:00 | Iceland | 1981 | Europe | 2030 | 2013 | 2 | 6 | 8 | 08_06_02 | ISL | IS
IS | 2013-08-06 03:00:00 | Iceland | 1998 | Europe | 2030 | 2013 | 3 | 6 | 8 | 08_06_03 | ISL | IS
IS | 2013-08-06 04:00:00 | Iceland | 2024 | Europe | 2030 | 2013 | 4 | 6 | 8 | 08_06_04 | ISL | IS
IS | 2013-08-06 05:00:00 | Iceland | 2039 | Europe | 2030 | 2013 | 5 | 6 | 8 | 08_06_05 | ISL | IS
IS | 2013-08-06 06:00:00 | Iceland | 2071 | Europe | 2030 | 2013 | 6 | 6 | 8 | 08_06_06 | ISL | IS
IS | 2013-08-06 07:00:00 | Iceland | 2184 | Europe | 2030 | 2013 | 7 | 6 | 8 | 08_06_07 | ISL | IS
IS | 2013-08-06 08:00:00 | Iceland | 2255 | Europe | 2030 | 2013 | 8 | 6 | 8 | 08_06_08 | ISL | IS
IS | 2013-08-06 09:00:00 | Iceland | 2283 | Europe | 2030 | 2013 | 9 | 6 | 8 | 08_06_09 | ISL | IS
IS | 2013-08-06 10:00:00 | Iceland | 2254 | Europe | 2030 | 2013 | 10 | 6 | 8 | 08_06_10 | ISL | IS
IS | 2013-08-06 11:00:00 | Iceland | 2243 | Europe | 2030 | 2013 | 11 | 6 | 8 | 08_06_11 | ISL | IS
IS | 2013-08-06 12:00:00 | Iceland | 2243 | Europe | 2030 | 2013 | 12 | 6 | 8 | 08_06_12 | ISL | IS
IS | 2013-08-06 13:00:00 | Iceland | 2228 | Europe | 2030 | 2013 | 13 | 6 | 8 | 08_06_13 | ISL | IS
IS | 2013-08-06 14:00:00 | Iceland | 2219 | Europe | 2030 | 2013 | 14 | 6 | 8 | 08_06_14 | ISL | IS
IS | 2013-08-06 15:00:00 | Iceland | 2209 | Europe | 2030 | 2013 | 15 | 6 | 8 | 08_06_15 | ISL | IS
IS | 2013-08-06 16:00:00 | Iceland | 2199 | Europe | 2030 | 2013 | 16 | 6 | 8 | 08_06_16 | ISL | IS
IS | 2013-08-06 17:00:00 | Iceland | 2197 | Europe | 2030 | 2013 | 17 | 6 | 8 | 08_06_17 | ISL | IS
IS | 2013-08-06 18:00:00 | Iceland | 2185 | Europe | 2030 | 2013 | 18 | 6 | 8 | 08_06_18 | ISL | IS
IS | 2013-08-06 19:00:00 | Iceland | 2190 | Europe | 2030 | 2013 | 19 | 6 | 8 | 08_06_19 | ISL | IS
IS | 2013-08-06 20:00:00 | Iceland | 2171 | Europe | 2030 | 2013 | 20 | 6 | 8 | 08_06_20 | ISL | IS
IS | 2013-08-06 21:00:00 | Iceland | 2138 | Europe | 2030 | 2013 | 21 | 6 | 8 | 08_06_21 | ISL | IS
IS | 2013-08-06 22:00:00 | Iceland | 2155 | Europe | 2030 | 2013 | 22 | 6 | 8 | 08_06_22 | ISL | IS
IS | 2013-08-06 23:00:00 | Iceland | 2109 | Europe | 2030 | 2013 | 23 | 6 | 8 | 08_06_23 | ISL | IS
IS | 2013-08-07 00:00:00 | Iceland | 2090 | Europe | 2030 | 2013 | 0 | 7 | 8 | 08_07_00 | ISL | IS
IS | 2013-08-07 01:00:00 | Iceland | 2042 | Europe | 2030 | 2013 | 1 | 7 | 8 | 08_07_01 | ISL | IS
IS | 2013-08-07 02:00:00 | Iceland | 2015 | Europe | 2030 | 2013 | 2 | 7 | 8 | 08_07_02 | ISL | IS
IS | 2013-08-07 03:00:00 | Iceland | 2022 | Europe | 2030 | 2013 | 3 | 7 | 8 | 08_07_03 | ISL | IS
IS | 2013-08-07 04:00:00 | Iceland | 2024 | Europe | 2030 | 2013 | 4 | 7 | 8 | 08_07_04 | ISL | IS
IS | 2013-08-07 05:00:00 | Iceland | 2015 | Europe | 2030 | 2013 | 5 | 7 | 8 | 08_07_05 | ISL | IS
IS | 2013-08-07 06:00:00 | Iceland | 2062 | Europe | 2030 | 2013 | 6 | 7 | 8 | 08_07_06 | ISL | IS
IS | 2013-08-07 07:00:00 | Iceland | 2150 | Europe | 2030 | 2013 | 7 | 7 | 8 | 08_07_07 | ISL | IS
IS | 2013-08-07 08:00:00 | Iceland | 2192 | Europe | 2030 | 2013 | 8 | 7 | 8 | 08_07_08 | ISL | IS
IS | 2013-08-07 09:00:00 | Iceland | 2221 | Europe | 2030 | 2013 | 9 | 7 | 8 | 08_07_09 | ISL | IS
IS | 2013-08-07 10:00:00 | Iceland | 2166 | Europe | 2030 | 2013 | 10 | 7 | 8 | 08_07_10 | ISL | IS
IS | 2013-08-07 11:00:00 | Iceland | 2165 | Europe | 2030 | 2013 | 11 | 7 | 8 | 08_07_11 | ISL | IS
IS | 2013-08-07 12:00:00 | Iceland | 2170 | Europe | 2030 | 2013 | 12 | 7 | 8 | 08_07_12 | ISL | IS
IS | 2013-08-07 13:00:00 | Iceland | 2165 | Europe | 2030 | 2013 | 13 | 7 | 8 | 08_07_13 | ISL | IS
IS | 2013-08-07 14:00:00 | Iceland | 2160 | Europe | 2030 | 2013 | 14 | 7 | 8 | 08_07_14 | ISL | IS
IS | 2013-08-07 15:00:00 | Iceland | 2156 | Europe | 2030 | 2013 | 15 | 7 | 8 | 08_07_15 | ISL | IS
IS | 2013-08-07 16:00:00 | Iceland | 2142 | Europe | 2030 | 2013 | 16 | 7 | 8 | 08_07_16 | ISL | IS
IS | 2013-08-07 17:00:00 | Iceland | 2144 | Europe | 2030 | 2013 | 17 | 7 | 8 | 08_07_17 | ISL | IS
IS | 2013-08-07 18:00:00 | Iceland | 2130 | Europe | 2030 | 2013 | 18 | 7 | 8 | 08_07_18 | ISL | IS
IS | 2013-08-07 19:00:00 | Iceland | 2128 | Europe | 2030 | 2013 | 19 | 7 | 8 | 08_07_19 | ISL | IS
IS | 2013-08-07 20:00:00 | Iceland | 2135 | Europe | 2030 | 2013 | 20 | 7 | 8 | 08_07_20 | ISL | IS
IS | 2013-08-07 21:00:00 | Iceland | 2103 | Europe | 2030 | 2013 | 21 | 7 | 8 | 08_07_21 | ISL | IS
IS | 2013-08-07 22:00:00 | Iceland | 2046 | Europe | 2030 | 2013 | 22 | 7 | 8 | 08_07_22 | ISL | IS
IS | 2013-08-07 23:00:00 | Iceland | 1978 | Europe | 2030 | 2013 | 23 | 7 | 8 | 08_07_23 | ISL | IS
IS | 2013-08-08 00:00:00 | Iceland | 2036 | Europe | 2030 | 2013 | 0 | 8 | 8 | 08_08_00 | ISL | IS
IS | 2013-08-08 01:00:00 | Iceland | 1975 | Europe | 2030 | 2013 | 1 | 8 | 8 | 08_08_01 | ISL | IS
IS | 2013-08-08 02:00:00 | Iceland | 1912 | Europe | 2030 | 2013 | 2 | 8 | 8 | 08_08_02 | ISL | IS
IS | 2013-08-08 03:00:00 | Iceland | 1921 | Europe | 2030 | 2013 | 3 | 8 | 8 | 08_08_03 | ISL | IS
IS | 2013-08-08 04:00:00 | Iceland | 1923 | Europe | 2030 | 2013 | 4 | 8 | 8 | 08_08_04 | ISL | IS
IS | 2013-08-08 05:00:00 | Iceland | 1938 | Europe | 2030 | 2013 | 5 | 8 | 8 | 08_08_05 | ISL | IS
IS | 2013-08-08 06:00:00 | Iceland | 1974 | Europe | 2030 | 2013 | 6 | 8 | 8 | 08_08_06 | ISL | IS
IS | 2013-08-08 07:00:00 | Iceland | 2116 | Europe | 2030 | 2013 | 7 | 8 | 8 | 08_08_07 | ISL | IS
IS | 2013-08-08 08:00:00 | Iceland | 2169 | Europe | 2030 | 2013 | 8 | 8 | 8 | 08_08_08 | ISL | IS
IS | 2013-08-08 09:00:00 | Iceland | 2205 | Europe | 2030 | 2013 | 9 | 8 | 8 | 08_08_09 | ISL | IS
IS | 2013-08-08 10:00:00 | Iceland | 2204 | Europe | 2030 | 2013 | 10 | 8 | 8 | 08_08_10 | ISL | IS
IS | 2013-08-08 11:00:00 | Iceland | 2201 | Europe | 2030 | 2013 | 11 | 8 | 8 | 08_08_11 | ISL | IS
IS | 2013-08-08 12:00:00 | Iceland | 2201 | Europe | 2030 | 2013 | 12 | 8 | 8 | 08_08_12 | ISL | IS
IS | 2013-08-08 13:00:00 | Iceland | 2194 | Europe | 2030 | 2013 | 13 | 8 | 8 | 08_08_13 | ISL | IS
IS | 2013-08-08 14:00:00 | Iceland | 2164 | Europe | 2030 | 2013 | 14 | 8 | 8 | 08_08_14 | ISL | IS
IS | 2013-08-08 15:00:00 | Iceland | 2159 | Europe | 2030 | 2013 | 15 | 8 | 8 | 08_08_15 | ISL | IS
IS | 2013-08-08 16:00:00 | Iceland | 2150 | Europe | 2030 | 2013 | 16 | 8 | 8 | 08_08_16 | ISL | IS
IS | 2013-08-08 17:00:00 | Iceland | 2144 | Europe | 2030 | 2013 | 17 | 8 | 8 | 08_08_17 | ISL | IS
IS | 2013-08-08 18:00:00 | Iceland | 2131 | Europe | 2030 | 2013 | 18 | 8 | 8 | 08_08_18 | ISL | IS
IS | 2013-08-08 19:00:00 | Iceland | 2142 | Europe | 2030 | 2013 | 19 | 8 | 8 | 08_08_19 | ISL | IS
IS | 2013-08-08 20:00:00 | Iceland | 2139 | Europe | 2030 | 2013 | 20 | 8 | 8 | 08_08_20 | ISL | IS
IS | 2013-08-08 21:00:00 | Iceland | 2103 | Europe | 2030 | 2013 | 21 | 8 | 8 | 08_08_21 | ISL | IS
IS | 2013-08-08 22:00:00 | Iceland | 2072 | Europe | 2030 | 2013 | 22 | 8 | 8 | 08_08_22 | ISL | IS
IS | 2013-08-08 23:00:00 | Iceland | 2004 | Europe | 2030 | 2013 | 23 | 8 | 8 | 08_08_23 | ISL | IS
IS | 2013-08-09 00:00:00 | Iceland | 2045 | Europe | 2030 | 2013 | 0 | 9 | 8 | 08_09_00 | ISL | IS
IS | 2013-08-09 01:00:00 | Iceland | 1980 | Europe | 2030 | 2013 | 1 | 9 | 8 | 08_09_01 | ISL | IS
IS | 2013-08-09 02:00:00 | Iceland | 1909 | Europe | 2030 | 2013 | 2 | 9 | 8 | 08_09_02 | ISL | IS
IS | 2013-08-09 03:00:00 | Iceland | 1925 | Europe | 2030 | 2013 | 3 | 9 | 8 | 08_09_03 | ISL | IS
IS | 2013-08-09 04:00:00 | Iceland | 1927 | Europe | 2030 | 2013 | 4 | 9 | 8 | 08_09_04 | ISL | IS
IS | 2013-08-09 05:00:00 | Iceland | 1938 | Europe | 2030 | 2013 | 5 | 9 | 8 | 08_09_05 | ISL | IS
IS | 2013-08-09 06:00:00 | Iceland | 1974 | Europe | 2030 | 2013 | 6 | 9 | 8 | 08_09_06 | ISL | IS
IS | 2013-08-09 07:00:00 | Iceland | 2116 | Europe | 2030 | 2013 | 7 | 9 | 8 | 08_09_07 | ISL | IS
IS | 2013-08-09 08:00:00 | Iceland | 2172 | Europe | 2030 | 2013 | 8 | 9 | 8 | 08_09_08 | ISL | IS
IS | 2013-08-09 09:00:00 | Iceland | 2208 | Europe | 2030 | 2013 | 9 | 9 | 8 | 08_09_09 | ISL | IS
IS | 2013-08-09 10:00:00 | Iceland | 2204 | Europe | 2030 | 2013 | 10 | 9 | 8 | 08_09_10 | ISL | IS
IS | 2013-08-09 11:00:00 | Iceland | 2206 | Europe | 2030 | 2013 | 11 | 9 | 8 | 08_09_11 | ISL | IS
IS | 2013-08-09 12:00:00 | Iceland | 2205 | Europe | 2030 | 2013 | 12 | 9 | 8 | 08_09_12 | ISL | IS
IS | 2013-08-09 13:00:00 | Iceland | 2200 | Europe | 2030 | 2013 | 13 | 9 | 8 | 08_09_13 | ISL | IS
IS | 2013-08-09 14:00:00 | Iceland | 2194 | Europe | 2030 | 2013 | 14 | 9 | 8 | 08_09_14 | ISL | IS
IS | 2013-08-09 15:00:00 | Iceland | 2195 | Europe | 2030 | 2013 | 15 | 9 | 8 | 08_09_15 | ISL | IS
IS | 2013-08-09 16:00:00 | Iceland | 2185 | Europe | 2030 | 2013 | 16 | 9 | 8 | 08_09_16 | ISL | IS
IS | 2013-08-09 17:00:00 | Iceland | 2179 | Europe | 2030 | 2013 | 17 | 9 | 8 | 08_09_17 | ISL | IS
IS | 2013-08-09 18:00:00 | Iceland | 2170 | Europe | 2030 | 2013 | 18 | 9 | 8 | 08_09_18 | ISL | IS
IS | 2013-08-09 19:00:00 | Iceland | 2167 | Europe | 2030 | 2013 | 19 | 9 | 8 | 08_09_19 | ISL | IS
IS | 2013-08-09 20:00:00 | Iceland | 2150 | Europe | 2030 | 2013 | 20 | 9 | 8 | 08_09_20 | ISL | IS
IS | 2013-08-09 21:00:00 | Iceland | 2106 | Europe | 2030 | 2013 | 21 | 9 | 8 | 08_09_21 | ISL | IS
IS | 2013-08-09 22:00:00 | Iceland | 2064 | Europe | 2030 | 2013 | 22 | 9 | 8 | 08_09_22 | ISL | IS
IS | 2013-08-09 23:00:00 | Iceland | 1993 | Europe | 2030 | 2013 | 23 | 9 | 8 | 08_09_23 | ISL | IS
IS | 2013-08-10 00:00:00 | Iceland | 2036 | Europe | 2030 | 2013 | 0 | 10 | 8 | 08_10_00 | ISL | IS
IS | 2013-08-10 01:00:00 | Iceland | 1977 | Europe | 2030 | 2013 | 1 | 10 | 8 | 08_10_01 | ISL | IS
IS | 2013-08-10 02:00:00 | Iceland | 1908 | Europe | 2030 | 2013 | 2 | 10 | 8 | 08_10_02 | ISL | IS
IS | 2013-08-10 03:00:00 | Iceland | 1891 | Europe | 2030 | 2013 | 3 | 10 | 8 | 08_10_03 | ISL | IS
IS | 2013-08-10 04:00:00 | Iceland | 1891 | Europe | 2030 | 2013 | 4 | 10 | 8 | 08_10_04 | ISL | IS
IS | 2013-08-10 05:00:00 | Iceland | 1887 | Europe | 2030 | 2013 | 5 | 10 | 8 | 08_10_05 | ISL | IS
IS | 2013-08-10 06:00:00 | Iceland | 1912 | Europe | 2030 | 2013 | 6 | 10 | 8 | 08_10_06 | ISL | IS
IS | 2013-08-10 07:00:00 | Iceland | 1861 | Europe | 2030 | 2013 | 7 | 10 | 8 | 08_10_07 | ISL | IS
IS | 2013-08-10 08:00:00 | Iceland | 1910 | Europe | 2030 | 2013 | 8 | 10 | 8 | 08_10_08 | ISL | IS
IS | 2013-08-10 09:00:00 | Iceland | 2004 | Europe | 2030 | 2013 | 9 | 10 | 8 | 08_10_09 | ISL | IS
IS | 2013-08-10 10:00:00 | Iceland | 2020 | Europe | 2030 | 2013 | 10 | 10 | 8 | 08_10_10 | ISL | IS
IS | 2013-08-10 11:00:00 | Iceland | 2025 | Europe | 2030 | 2013 | 11 | 10 | 8 | 08_10_11 | ISL | IS
IS | 2013-08-10 12:00:00 | Iceland | 2025 | Europe | 2030 | 2013 | 12 | 10 | 8 | 08_10_12 | ISL | IS
IS | 2013-08-10 13:00:00 | Iceland | 2002 | Europe | 2030 | 2013 | 13 | 10 | 8 | 08_10_13 | ISL | IS
IS | 2013-08-10 14:00:00 | Iceland | 2005 | Europe | 2030 | 2013 | 14 | 10 | 8 | 08_10_14 | ISL | IS
IS | 2013-08-10 15:00:00 | Iceland | 1997 | Europe | 2030 | 2013 | 15 | 10 | 8 | 08_10_15 | ISL | IS
IS | 2013-08-10 16:00:00 | Iceland | 1981 | Europe | 2030 | 2013 | 16 | 10 | 8 | 08_10_16 | ISL | IS
IS | 2013-08-10 17:00:00 | Iceland | 1999 | Europe | 2030 | 2013 | 17 | 10 | 8 | 08_10_17 | ISL | IS
IS | 2013-08-10 18:00:00 | Iceland | 2010 | Europe | 2030 | 2013 | 18 | 10 | 8 | 08_10_18 | ISL | IS
IS | 2013-08-10 19:00:00 | Iceland | 2006 | Europe | 2030 | 2013 | 19 | 10 | 8 | 08_10_19 | ISL | IS
IS | 2013-08-10 20:00:00 | Iceland | 2022 | Europe | 2030 | 2013 | 20 | 10 | 8 | 08_10_20 | ISL | IS
IS | 2013-08-10 21:00:00 | Iceland | 2009 | Europe | 2030 | 2013 | 21 | 10 | 8 | 08_10_21 | ISL | IS
IS | 2013-08-10 22:00:00 | Iceland | 2006 | Europe | 2030 | 2013 | 22 | 10 | 8 | 08_10_22 | ISL | IS
IS | 2013-08-10 23:00:00 | Iceland | 1989 | Europe | 2030 | 2013 | 23 | 10 | 8 | 08_10_23 | ISL | IS
IS | 2013-08-11 00:00:00 | Iceland | 2024 | Europe | 2030 | 2013 | 0 | 11 | 8 | 08_11_00 | ISL | IS
IS | 2013-08-11 01:00:00 | Iceland | 1970 | Europe | 2030 | 2013 | 1 | 11 | 8 | 08_11_01 | ISL | IS
IS | 2013-08-11 02:00:00 | Iceland | 1908 | Europe | 2030 | 2013 | 2 | 11 | 8 | 08_11_02 | ISL | IS
IS | 2013-08-11 03:00:00 | Iceland | 1891 | Europe | 2030 | 2013 | 3 | 11 | 8 | 08_11_03 | ISL | IS
IS | 2013-08-11 04:00:00 | Iceland | 1891 | Europe | 2030 | 2013 | 4 | 11 | 8 | 08_11_04 | ISL | IS
IS | 2013-08-11 05:00:00 | Iceland | 1887 | Europe | 2030 | 2013 | 5 | 11 | 8 | 08_11_05 | ISL | IS
IS | 2013-08-11 06:00:00 | Iceland | 1914 | Europe | 2030 | 2013 | 6 | 11 | 8 | 08_11_06 | ISL | IS
IS | 2013-08-11 07:00:00 | Iceland | 1896 | Europe | 2030 | 2013 | 7 | 11 | 8 | 08_11_07 | ISL | IS
IS | 2013-08-11 08:00:00 | Iceland | 1909 | Europe | 2030 | 2013 | 8 | 11 | 8 | 08_11_08 | ISL | IS
IS | 2013-08-11 09:00:00 | Iceland | 2009 | Europe | 2030 | 2013 | 9 | 11 | 8 | 08_11_09 | ISL | IS
IS | 2013-08-11 10:00:00 | Iceland | 2035 | Europe | 2030 | 2013 | 10 | 11 | 8 | 08_11_10 | ISL | IS
IS | 2013-08-11 11:00:00 | Iceland | 2036 | Europe | 2030 | 2013 | 11 | 11 | 8 | 08_11_11 | ISL | IS
IS | 2013-08-11 12:00:00 | Iceland | 2036 | Europe | 2030 | 2013 | 12 | 11 | 8 | 08_11_12 | ISL | IS
IS | 2013-08-11 13:00:00 | Iceland | 2035 | Europe | 2030 | 2013 | 13 | 11 | 8 | 08_11_13 | ISL | IS
IS | 2013-08-11 14:00:00 | Iceland | 2034 | Europe | 2030 | 2013 | 14 | 11 | 8 | 08_11_14 | ISL | IS
IS | 2013-08-11 15:00:00 | Iceland | 2032 | Europe | 2030 | 2013 | 15 | 11 | 8 | 08_11_15 | ISL | IS
IS | 2013-08-11 16:00:00 | Iceland | 2030 | Europe | 2030 | 2013 | 16 | 11 | 8 | 08_11_16 | ISL | IS
IS | 2013-08-11 17:00:00 | Iceland | 2042 | Europe | 2030 | 2013 | 17 | 11 | 8 | 08_11_17 | ISL | IS
IS | 2013-08-11 18:00:00 | Iceland | 2048 | Europe | 2030 | 2013 | 18 | 11 | 8 | 08_11_18 | ISL | IS
IS | 2013-08-11 19:00:00 | Iceland | 2046 | Europe | 2030 | 2013 | 19 | 11 | 8 | 08_11_19 | ISL | IS
IS | 2013-08-11 20:00:00 | Iceland | 2038 | Europe | 2030 | 2013 | 20 | 11 | 8 | 08_11_20 | ISL | IS
IS | 2013-08-11 21:00:00 | Iceland | 2022 | Europe | 2030 | 2013 | 21 | 11 | 8 | 08_11_21 | ISL | IS
IS | 2013-08-11 22:00:00 | Iceland | 2058 | Europe | 2030 | 2013 | 22 | 11 | 8 | 08_11_22 | ISL | IS
IS | 2013-08-11 23:00:00 | Iceland | 2027 | Europe | 2030 | 2013 | 23 | 11 | 8 | 08_11_23 | ISL | IS
IS | 2013-08-12 00:00:00 | Iceland | 2066 | Europe | 2030 | 2013 | 0 | 12 | 8 | 08_12_00 | ISL | IS
IS | 2013-08-12 01:00:00 | Iceland | 2009 | Europe | 2030 | 2013 | 1 | 12 | 8 | 08_12_01 | ISL | IS
IS | 2013-08-12 02:00:00 | Iceland | 1964 | Europe | 2030 | 2013 | 2 | 12 | 8 | 08_12_02 | ISL | IS
IS | 2013-08-12 03:00:00 | Iceland | 1989 | Europe | 2030 | 2013 | 3 | 12 | 8 | 08_12_03 | ISL | IS
IS | 2013-08-12 04:00:00 | Iceland | 1994 | Europe | 2030 | 2013 | 4 | 12 | 8 | 08_12_04 | ISL | IS
IS | 2013-08-12 05:00:00 | Iceland | 2004 | Europe | 2030 | 2013 | 5 | 12 | 8 | 08_12_05 | ISL | IS
IS | 2013-08-12 06:00:00 | Iceland | 2031 | Europe | 2030 | 2013 | 6 | 12 | 8 | 08_12_06 | ISL | IS
IS | 2013-08-12 07:00:00 | Iceland | 2150 | Europe | 2030 | 2013 | 7 | 12 | 8 | 08_12_07 | ISL | IS
IS | 2013-08-12 08:00:00 | Iceland | 2192 | Europe | 2030 | 2013 | 8 | 12 | 8 | 08_12_08 | ISL | IS
IS | 2013-08-12 09:00:00 | Iceland | 2205 | Europe | 2030 | 2013 | 9 | 12 | 8 | 08_12_09 | ISL | IS
IS | 2013-08-12 10:00:00 | Iceland | 2163 | Europe | 2030 | 2013 | 10 | 12 | 8 | 08_12_10 | ISL | IS
IS | 2013-08-12 11:00:00 | Iceland | 2170 | Europe | 2030 | 2013 | 11 | 12 | 8 | 08_12_11 | ISL | IS
IS | 2013-08-12 12:00:00 | Iceland | 2157 | Europe | 2030 | 2013 | 12 | 12 | 8 | 08_12_12 | ISL | IS
IS | 2013-08-12 13:00:00 | Iceland | 2159 | Europe | 2030 | 2013 | 13 | 12 | 8 | 08_12_13 | ISL | IS
IS | 2013-08-12 14:00:00 | Iceland | 2160 | Europe | 2030 | 2013 | 14 | 12 | 8 | 08_12_14 | ISL | IS
IS | 2013-08-12 15:00:00 | Iceland | 2146 | Europe | 2030 | 2013 | 15 | 12 | 8 | 08_12_15 | ISL | IS
IS | 2013-08-12 16:00:00 | Iceland | 2133 | Europe | 2030 | 2013 | 16 | 12 | 8 | 08_12_16 | ISL | IS
IS | 2013-08-12 17:00:00 | Iceland | 2135 | Europe | 2030 | 2013 | 17 | 12 | 8 | 08_12_17 | ISL | IS
IS | 2013-08-12 18:00:00 | Iceland | 2122 | Europe | 2030 | 2013 | 18 | 12 | 8 | 08_12_18 | ISL | IS
IS | 2013-08-12 19:00:00 | Iceland | 2119 | Europe | 2030 | 2013 | 19 | 12 | 8 | 08_12_19 | ISL | IS
IS | 2013-08-12 20:00:00 | Iceland | 2102 | Europe | 2030 | 2013 | 20 | 12 | 8 | 08_12_20 | ISL | IS
IS | 2013-08-12 21:00:00 | Iceland | 2080 | Europe | 2030 | 2013 | 21 | 12 | 8 | 08_12_21 | ISL | IS
IS | 2013-08-12 22:00:00 | Iceland | 2046 | Europe | 2030 | 2013 | 22 | 12 | 8 | 08_12_22 | ISL | IS
IS | 2013-08-12 23:00:00 | Iceland | 1978 | Europe | 2030 | 2013 | 23 | 12 | 8 | 08_12_23 | ISL | IS
IS | 2013-08-13 00:00:00 | Iceland | 2036 | Europe | 2030 | 2013 | 0 | 13 | 8 | 08_13_00 | ISL | IS
IS | 2013-08-13 01:00:00 | Iceland | 1980 | Europe | 2030 | 2013 | 1 | 13 | 8 | 08_13_01 | ISL | IS
IS | 2013-08-13 02:00:00 | Iceland | 1912 | Europe | 2030 | 2013 | 2 | 13 | 8 | 08_13_02 | ISL | IS
IS | 2013-08-13 03:00:00 | Iceland | 1921 | Europe | 2030 | 2013 | 3 | 13 | 8 | 08_13_03 | ISL | IS
IS | 2013-08-13 04:00:00 | Iceland | 1920 | Europe | 2030 | 2013 | 4 | 13 | 8 | 08_13_04 | ISL | IS
IS | 2013-08-13 05:00:00 | Iceland | 1938 | Europe | 2030 | 2013 | 5 | 13 | 8 | 08_13_05 | ISL | IS
IS | 2013-08-13 06:00:00 | Iceland | 1974 | Europe | 2030 | 2013 | 6 | 13 | 8 | 08_13_06 | ISL | IS
IS | 2013-08-13 07:00:00 | Iceland | 2116 | Europe | 2030 | 2013 | 7 | 13 | 8 | 08_13_07 | ISL | IS
IS | 2013-08-13 08:00:00 | Iceland | 2169 | Europe | 2030 | 2013 | 8 | 13 | 8 | 08_13_08 | ISL | IS
IS | 2013-08-13 09:00:00 | Iceland | 2190 | Europe | 2030 | 2013 | 9 | 13 | 8 | 08_13_09 | ISL | IS
IS | 2013-08-13 10:00:00 | Iceland | 2166 | Europe | 2030 | 2013 | 10 | 13 | 8 | 08_13_10 | ISL | IS
IS | 2013-08-13 11:00:00 | Iceland | 2166 | Europe | 2030 | 2013 | 11 | 13 | 8 | 08_13_11 | ISL | IS
IS | 2013-08-13 12:00:00 | Iceland | 2170 | Europe | 2030 | 2013 | 12 | 13 | 8 | 08_13_12 | ISL | IS
IS | 2013-08-13 13:00:00 | Iceland | 2169 | Europe | 2030 | 2013 | 13 | 13 | 8 | 08_13_13 | ISL | IS
IS | 2013-08-13 14:00:00 | Iceland | 2160 | Europe | 2030 | 2013 | 14 | 13 | 8 | 08_13_14 | ISL | IS
IS | 2013-08-13 15:00:00 | Iceland | 2156 | Europe | 2030 | 2013 | 15 | 13 | 8 | 08_13_15 | ISL | IS
IS | 2013-08-13 16:00:00 | Iceland | 2142 | Europe | 2030 | 2013 | 16 | 13 | 8 | 08_13_16 | ISL | IS
IS | 2013-08-13 17:00:00 | Iceland | 2138 | Europe | 2030 | 2013 | 17 | 13 | 8 | 08_13_17 | ISL | IS
IS | 2013-08-13 18:00:00 | Iceland | 2131 | Europe | 2030 | 2013 | 18 | 13 | 8 | 08_13_18 | ISL | IS
IS | 2013-08-13 19:00:00 | Iceland | 2128 | Europe | 2030 | 2013 | 19 | 13 | 8 | 08_13_19 | ISL | IS
IS | 2013-08-13 20:00:00 | Iceland | 2102 | Europe | 2030 | 2013 | 20 | 13 | 8 | 08_13_20 | ISL | IS
IS | 2013-08-13 21:00:00 | Iceland | 2094 | Europe | 2030 | 2013 | 21 | 13 | 8 | 08_13_21 | ISL | IS
IS | 2013-08-13 22:00:00 | Iceland | 2037 | Europe | 2030 | 2013 | 22 | 13 | 8 | 08_13_22 | ISL | IS
IS | 2013-08-13 23:00:00 | Iceland | 1974 | Europe | 2030 | 2013 | 23 | 13 | 8 | 08_13_23 | ISL | IS
IS | 2013-08-14 00:00:00 | Iceland | 2023 | Europe | 2030 | 2013 | 0 | 14 | 8 | 08_14_00 | ISL | IS
IS | 2013-08-14 01:00:00 | Iceland | 1962 | Europe | 2030 | 2013 | 1 | 14 | 8 | 08_14_01 | ISL | IS
IS | 2013-08-14 02:00:00 | Iceland | 1910 | Europe | 2030 | 2013 | 2 | 14 | 8 | 08_14_02 | ISL | IS
IS | 2013-08-14 03:00:00 | Iceland | 1921 | Europe | 2030 | 2013 | 3 | 14 | 8 | 08_14_03 | ISL | IS
IS | 2013-08-14 04:00:00 | Iceland | 1923 | Europe | 2030 | 2013 | 4 | 14 | 8 | 08_14_04 | ISL | IS
IS | 2013-08-14 05:00:00 | Iceland | 1935 | Europe | 2030 | 2013 | 5 | 14 | 8 | 08_14_05 | ISL | IS
IS | 2013-08-14 06:00:00 | Iceland | 1961 | Europe | 2030 | 2013 | 6 | 14 | 8 | 08_14_06 | ISL | IS
IS | 2013-08-14 07:00:00 | Iceland | 2094 | Europe | 2030 | 2013 | 7 | 14 | 8 | 08_14_07 | ISL | IS
IS | 2013-08-14 08:00:00 | Iceland | 2139 | Europe | 2030 | 2013 | 8 | 14 | 8 | 08_14_08 | ISL | IS
IS | 2013-08-14 09:00:00 | Iceland | 2150 | Europe | 2030 | 2013 | 9 | 14 | 8 | 08_14_09 | ISL | IS
IS | 2013-08-14 10:00:00 | Iceland | 2158 | Europe | 2030 | 2013 | 10 | 14 | 8 | 08_14_10 | ISL | IS
IS | 2013-08-14 11:00:00 | Iceland | 2158 | Europe | 2030 | 2013 | 11 | 14 | 8 | 08_14_11 | ISL | IS
IS | 2013-08-14 12:00:00 | Iceland | 2158 | Europe | 2030 | 2013 | 12 | 14 | 8 | 08_14_12 | ISL | IS
IS | 2013-08-14 13:00:00 | Iceland | 2160 | Europe | 2030 | 2013 | 13 | 14 | 8 | 08_14_13 | ISL | IS
IS | 2013-08-14 14:00:00 | Iceland | 2151 | Europe | 2030 | 2013 | 14 | 14 | 8 | 08_14_14 | ISL | IS
IS | 2013-08-14 15:00:00 | Iceland | 2146 | Europe | 2030 | 2013 | 15 | 14 | 8 | 08_14_15 | ISL | IS
IS | 2013-08-14 16:00:00 | Iceland | 2133 | Europe | 2030 | 2013 | 16 | 14 | 8 | 08_14_16 | ISL | IS
IS | 2013-08-14 17:00:00 | Iceland | 2138 | Europe | 2030 | 2013 | 17 | 14 | 8 | 08_14_17 | ISL | IS
IS | 2013-08-14 18:00:00 | Iceland | 2128 | Europe | 2030 | 2013 | 18 | 14 | 8 | 08_14_18 | ISL | IS
IS | 2013-08-14 19:00:00 | Iceland | 2124 | Europe | 2030 | 2013 | 19 | 14 | 8 | 08_14_19 | ISL | IS
IS | 2013-08-14 20:00:00 | Iceland | 2101 | Europe | 2030 | 2013 | 20 | 14 | 8 | 08_14_20 | ISL | IS
IS | 2013-08-14 21:00:00 | Iceland | 2072 | Europe | 2030 | 2013 | 21 | 14 | 8 | 08_14_21 | ISL | IS
IS | 2013-08-14 22:00:00 | Iceland | 2036 | Europe | 2030 | 2013 | 22 | 14 | 8 | 08_14_22 | ISL | IS
IS | 2013-08-14 23:00:00 | Iceland | 1974 | Europe | 2030 | 2013 | 23 | 14 | 8 | 08_14_23 | ISL | IS
IS | 2013-08-15 00:00:00 | Iceland | 2033 | Europe | 2030 | 2013 | 0 | 15 | 8 | 08_15_00 | ISL | IS
IS | 2013-08-15 01:00:00 | Iceland | 1973 | Europe | 2030 | 2013 | 1 | 15 | 8 | 08_15_01 | ISL | IS
IS | 2013-08-15 02:00:00 | Iceland | 1910 | Europe | 2030 | 2013 | 2 | 15 | 8 | 08_15_02 | ISL | IS
IS | 2013-08-15 03:00:00 | Iceland | 1921 | Europe | 2030 | 2013 | 3 | 15 | 8 | 08_15_03 | ISL | IS
IS | 2013-08-15 04:00:00 | Iceland | 1923 | Europe | 2030 | 2013 | 4 | 15 | 8 | 08_15_04 | ISL | IS
IS | 2013-08-15 05:00:00 | Iceland | 1935 | Europe | 2030 | 2013 | 5 | 15 | 8 | 08_15_05 | ISL | IS
IS | 2013-08-15 06:00:00 | Iceland | 1961 | Europe | 2030 | 2013 | 6 | 15 | 8 | 08_15_06 | ISL | IS
IS | 2013-08-15 07:00:00 | Iceland | 2106 | Europe | 2030 | 2013 | 7 | 15 | 8 | 08_15_07 | ISL | IS
IS | 2013-08-15 08:00:00 | Iceland | 2139 | Europe | 2030 | 2013 | 8 | 15 | 8 | 08_15_08 | ISL | IS
IS | 2013-08-15 09:00:00 | Iceland | 2152 | Europe | 2030 | 2013 | 9 | 15 | 8 | 08_15_09 | ISL | IS
IS | 2013-08-15 10:00:00 | Iceland | 2168 | Europe | 2030 | 2013 | 10 | 15 | 8 | 08_15_10 | ISL | IS
IS | 2013-08-15 11:00:00 | Iceland | 2170 | Europe | 2030 | 2013 | 11 | 15 | 8 | 08_15_11 | ISL | IS
IS | 2013-08-15 12:00:00 | Iceland | 2170 | Europe | 2030 | 2013 | 12 | 15 | 8 | 08_15_12 | ISL | IS
IS | 2013-08-15 13:00:00 | Iceland | 2169 | Europe | 2030 | 2013 | 13 | 15 | 8 | 08_15_13 | ISL | IS
IS | 2013-08-15 14:00:00 | Iceland | 2169 | Europe | 2030 | 2013 | 14 | 15 | 8 | 08_15_14 | ISL | IS
IS | 2013-08-15 15:00:00 | Iceland | 2164 | Europe | 2030 | 2013 | 15 | 15 | 8 | 08_15_15 | ISL | IS
IS | 2013-08-15 16:00:00 | Iceland | 2151 | Europe | 2030 | 2013 | 16 | 15 | 8 | 08_15_16 | ISL | IS
IS | 2013-08-15 17:00:00 | Iceland | 2144 | Europe | 2030 | 2013 | 17 | 15 | 8 | 08_15_17 | ISL | IS
IS | 2013-08-15 18:00:00 | Iceland | 2131 | Europe | 2030 | 2013 | 18 | 15 | 8 | 08_15_18 | ISL | IS
IS | 2013-08-15 19:00:00 | Iceland | 2128 | Europe | 2030 | 2013 | 19 | 15 | 8 | 08_15_19 | ISL | IS
IS | 2013-08-15 20:00:00 | Iceland | 2138 | Europe | 2030 | 2013 | 20 | 15 | 8 | 08_15_20 | ISL | IS
IS | 2013-08-15 21:00:00 | Iceland | 2103 | Europe | 2030 | 2013 | 21 | 15 | 8 | 08_15_21 | ISL | IS
IS | 2013-08-15 22:00:00 | Iceland | 2046 | Europe | 2030 | 2013 | 22 | 15 | 8 | 08_15_22 | ISL | IS
IS | 2013-08-15 23:00:00 | Iceland | 1978 | Europe | 2030 | 2013 | 23 | 15 | 8 | 08_15_23 | ISL | IS
IS | 2013-08-16 00:00:00 | Iceland | 2036 | Europe | 2030 | 2013 | 0 | 16 | 8 | 08_16_00 | ISL | IS
IS | 2013-08-16 01:00:00 | Iceland | 1975 | Europe | 2030 | 2013 | 1 | 16 | 8 | 08_16_01 | ISL | IS
IS | 2013-08-16 02:00:00 | Iceland | 1911 | Europe | 2030 | 2013 | 2 | 16 | 8 | 08_16_02 | ISL | IS
IS | 2013-08-16 03:00:00 | Iceland | 1921 | Europe | 2030 | 2013 | 3 | 16 | 8 | 08_16_03 | ISL | IS
IS | 2013-08-16 04:00:00 | Iceland | 1923 | Europe | 2030 | 2013 | 4 | 16 | 8 | 08_16_04 | ISL | IS
IS | 2013-08-16 05:00:00 | Iceland | 1935 | Europe | 2030 | 2013 | 5 | 16 | 8 | 08_16_05 | ISL | IS
IS | 2013-08-16 06:00:00 | Iceland | 1974 | Europe | 2030 | 2013 | 6 | 16 | 8 | 08_16_06 | ISL | IS
IS | 2013-08-16 07:00:00 | Iceland | 2116 | Europe | 2030 | 2013 | 7 | 16 | 8 | 08_16_07 | ISL | IS
IS | 2013-08-16 08:00:00 | Iceland | 2169 | Europe | 2030 | 2013 | 8 | 16 | 8 | 08_16_08 | ISL | IS
IS | 2013-08-16 09:00:00 | Iceland | 2186 | Europe | 2030 | 2013 | 9 | 16 | 8 | 08_16_09 | ISL | IS
IS | 2013-08-16 10:00:00 | Iceland | 2164 | Europe | 2030 | 2013 | 10 | 16 | 8 | 08_16_10 | ISL | IS
IS | 2013-08-16 11:00:00 | Iceland | 2170 | Europe | 2030 | 2013 | 11 | 16 | 8 | 08_16_11 | ISL | IS
IS | 2013-08-16 12:00:00 | Iceland | 2170 | Europe | 2030 | 2013 | 12 | 16 | 8 | 08_16_12 | ISL | IS
IS | 2013-08-16 13:00:00 | Iceland | 2163 | Europe | 2030 | 2013 | 13 | 16 | 8 | 08_16_13 | ISL | IS
IS | 2013-08-16 14:00:00 | Iceland | 2169 | Europe | 2030 | 2013 | 14 | 16 | 8 | 08_16_14 | ISL | IS
IS | 2013-08-16 15:00:00 | Iceland | 2159 | Europe | 2030 | 2013 | 15 | 16 | 8 | 08_16_15 | ISL | IS
IS | 2013-08-16 16:00:00 | Iceland | 2152 | Europe | 2030 | 2013 | 16 | 16 | 8 | 08_16_16 | ISL | IS
IS | 2013-08-16 17:00:00 | Iceland | 2144 | Europe | 2030 | 2013 | 17 | 16 | 8 | 08_16_17 | ISL | IS
IS | 2013-08-16 18:00:00 | Iceland | 2131 | Europe | 2030 | 2013 | 18 | 16 | 8 | 08_16_18 | ISL | IS
IS | 2013-08-16 19:00:00 | Iceland | 2145 | Europe | 2030 | 2013 | 19 | 16 | 8 | 08_16_19 | ISL | IS
IS | 2013-08-16 20:00:00 | Iceland | 2135 | Europe | 2030 | 2013 | 20 | 16 | 8 | 08_16_20 | ISL | IS
IS | 2013-08-16 21:00:00 | Iceland | 2103 | Europe | 2030 | 2013 | 21 | 16 | 8 | 08_16_21 | ISL | IS
IS | 2013-08-16 22:00:00 | Iceland | 2050 | Europe | 2030 | 2013 | 22 | 16 | 8 | 08_16_22 | ISL | IS
IS | 2013-08-16 23:00:00 | Iceland | 1977 | Europe | 2030 | 2013 | 23 | 16 | 8 | 08_16_23 | ISL | IS
IS | 2013-08-17 00:00:00 | Iceland | 2031 | Europe | 2030 | 2013 | 0 | 17 | 8 | 08_17_00 | ISL | IS
IS | 2013-08-17 01:00:00 | Iceland | 1977 | Europe | 2030 | 2013 | 1 | 17 | 8 | 08_17_01 | ISL | IS
IS | 2013-08-17 02:00:00 | Iceland | 1908 | Europe | 2030 | 2013 | 2 | 17 | 8 | 08_17_02 | ISL | IS
IS | 2013-08-17 03:00:00 | Iceland | 1891 | Europe | 2030 | 2013 | 3 | 17 | 8 | 08_17_03 | ISL | IS
IS | 2013-08-17 04:00:00 | Iceland | 1891 | Europe | 2030 | 2013 | 4 | 17 | 8 | 08_17_04 | ISL | IS
IS | 2013-08-17 05:00:00 | Iceland | 1894 | Europe | 2030 | 2013 | 5 | 17 | 8 | 08_17_05 | ISL | IS
IS | 2013-08-17 06:00:00 | Iceland | 1945 | Europe | 2030 | 2013 | 6 | 17 | 8 | 08_17_06 | ISL | IS
IS | 2013-08-17 07:00:00 | Iceland | 1907 | Europe | 2030 | 2013 | 7 | 17 | 8 | 08_17_07 | ISL | IS
IS | 2013-08-17 08:00:00 | Iceland | 1946 | Europe | 2030 | 2013 | 8 | 17 | 8 | 08_17_08 | ISL | IS
IS | 2013-08-17 09:00:00 | Iceland | 2054 | Europe | 2030 | 2013 | 9 | 17 | 8 | 08_17_09 | ISL | IS
IS | 2013-08-17 10:00:00 | Iceland | 2048 | Europe | 2030 | 2013 | 10 | 17 | 8 | 08_17_10 | ISL | IS
IS | 2013-08-17 11:00:00 | Iceland | 2059 | Europe | 2030 | 2013 | 11 | 17 | 8 | 08_17_11 | ISL | IS
IS | 2013-08-17 12:00:00 | Iceland | 2050 | Europe | 2030 | 2013 | 12 | 17 | 8 | 08_17_12 | ISL | IS
IS | 2013-08-17 13:00:00 | Iceland | 2049 | Europe | 2030 | 2013 | 13 | 17 | 8 | 08_17_13 | ISL | IS
IS | 2013-08-17 14:00:00 | Iceland | 2044 | Europe | 2030 | 2013 | 14 | 17 | 8 | 08_17_14 | ISL | IS
IS | 2013-08-17 15:00:00 | Iceland | 2042 | Europe | 2030 | 2013 | 15 | 17 | 8 | 08_17_15 | ISL | IS
IS | 2013-08-17 16:00:00 | Iceland | 2047 | Europe | 2030 | 2013 | 16 | 17 | 8 | 08_17_16 | ISL | IS
IS | 2013-08-17 17:00:00 | Iceland | 2075 | Europe | 2030 | 2013 | 17 | 17 | 8 | 08_17_17 | ISL | IS
IS | 2013-08-17 18:00:00 | Iceland | 2075 | Europe | 2030 | 2013 | 18 | 17 | 8 | 08_17_18 | ISL | IS
IS | 2013-08-17 19:00:00 | Iceland | 2074 | Europe | 2030 | 2013 | 19 | 17 | 8 | 08_17_19 | ISL | IS
IS | 2013-08-17 20:00:00 | Iceland | 2069 | Europe | 2030 | 2013 | 20 | 17 | 8 | 08_17_20 | ISL | IS
IS | 2013-08-17 21:00:00 | Iceland | 2089 | Europe | 2030 | 2013 | 21 | 17 | 8 | 08_17_21 | ISL | IS
IS | 2013-08-17 22:00:00 | Iceland | 2058 | Europe | 2030 | 2013 | 22 | 17 | 8 | 08_17_22 | ISL | IS
IS | 2013-08-17 23:00:00 | Iceland | 2029 | Europe | 2030 | 2013 | 23 | 17 | 8 | 08_17_23 | ISL | IS
IS | 2013-08-18 00:00:00 | Iceland | 2056 | Europe | 2030 | 2013 | 0 | 18 | 8 | 08_18_00 | ISL | IS
IS | 2013-08-18 01:00:00 | Iceland | 2006 | Europe | 2030 | 2013 | 1 | 18 | 8 | 08_18_01 | ISL | IS
IS | 2013-08-18 02:00:00 | Iceland | 1959 | Europe | 2030 | 2013 | 2 | 18 | 8 | 08_18_02 | ISL | IS
IS | 2013-08-18 03:00:00 | Iceland | 1963 | Europe | 2030 | 2013 | 3 | 18 | 8 | 08_18_03 | ISL | IS
IS | 2013-08-18 04:00:00 | Iceland | 1963 | Europe | 2030 | 2013 | 4 | 18 | 8 | 08_18_04 | ISL | IS
IS | 2013-08-18 05:00:00 | Iceland | 1950 | Europe | 2030 | 2013 | 5 | 18 | 8 | 08_18_05 | ISL | IS
IS | 2013-08-18 06:00:00 | Iceland | 1996 | Europe | 2030 | 2013 | 6 | 18 | 8 | 08_18_06 | ISL | IS
IS | 2013-08-18 07:00:00 | Iceland | 1958 | Europe | 2030 | 2013 | 7 | 18 | 8 | 08_18_07 | ISL | IS
IS | 2013-08-18 08:00:00 | Iceland | 1961 | Europe | 2030 | 2013 | 8 | 18 | 8 | 08_18_08 | ISL | IS
IS | 2013-08-18 09:00:00 | Iceland | 2055 | Europe | 2030 | 2013 | 9 | 18 | 8 | 08_18_09 | ISL | IS
IS | 2013-08-18 10:00:00 | Iceland | 2074 | Europe | 2030 | 2013 | 10 | 18 | 8 | 08_18_10 | ISL | IS
IS | 2013-08-18 11:00:00 | Iceland | 2059 | Europe | 2030 | 2013 | 11 | 18 | 8 | 08_18_11 | ISL | IS
IS | 2013-08-18 12:00:00 | Iceland | 2059 | Europe | 2030 | 2013 | 12 | 18 | 8 | 08_18_12 | ISL | IS
IS | 2013-08-18 13:00:00 | Iceland | 2049 | Europe | 2030 | 2013 | 13 | 18 | 8 | 08_18_13 | ISL | IS
IS | 2013-08-18 14:00:00 | Iceland | 2039 | Europe | 2030 | 2013 | 14 | 18 | 8 | 08_18_14 | ISL | IS
IS | 2013-08-18 15:00:00 | Iceland | 2037 | Europe | 2030 | 2013 | 15 | 18 | 8 | 08_18_15 | ISL | IS
IS | 2013-08-18 16:00:00 | Iceland | 2037 | Europe | 2030 | 2013 | 16 | 18 | 8 | 08_18_16 | ISL | IS
IS | 2013-08-18 17:00:00 | Iceland | 2043 | Europe | 2030 | 2013 | 17 | 18 | 8 | 08_18_17 | ISL | IS
IS | 2013-08-18 18:00:00 | Iceland | 2048 | Europe | 2030 | 2013 | 18 | 18 | 8 | 08_18_18 | ISL | IS
IS | 2013-08-18 19:00:00 | Iceland | 2058 | Europe | 2030 | 2013 | 19 | 18 | 8 | 08_18_19 | ISL | IS
IS | 2013-08-18 20:00:00 | Iceland | 2046 | Europe | 2030 | 2013 | 20 | 18 | 8 | 08_18_20 | ISL | IS
IS | 2013-08-18 21:00:00 | Iceland | 2047 | Europe | 2030 | 2013 | 21 | 18 | 8 | 08_18_21 | ISL | IS
IS | 2013-08-18 22:00:00 | Iceland | 2031 | Europe | 2030 | 2013 | 22 | 18 | 8 | 08_18_22 | ISL | IS
IS | 2013-08-18 23:00:00 | Iceland | 2027 | Europe | 2030 | 2013 | 23 | 18 | 8 | 08_18_23 | ISL | IS
IS | 2013-08-19 00:00:00 | Iceland | 2051 | Europe | 2030 | 2013 | 0 | 19 | 8 | 08_19_00 | ISL | IS
IS | 2013-08-19 01:00:00 | Iceland | 2001 | Europe | 2030 | 2013 | 1 | 19 | 8 | 08_19_01 | ISL | IS
IS | 2013-08-19 02:00:00 | Iceland | 1940 | Europe | 2030 | 2013 | 2 | 19 | 8 | 08_19_02 | ISL | IS
IS | 2013-08-19 03:00:00 | Iceland | 1954 | Europe | 2030 | 2013 | 3 | 19 | 8 | 08_19_03 | ISL | IS
IS | 2013-08-19 04:00:00 | Iceland | 1956 | Europe | 2030 | 2013 | 4 | 19 | 8 | 08_19_04 | ISL | IS
IS | 2013-08-19 05:00:00 | Iceland | 1987 | Europe | 2030 | 2013 | 5 | 19 | 8 | 08_19_05 | ISL | IS
IS | 2013-08-19 06:00:00 | Iceland | 2031 | Europe | 2030 | 2013 | 6 | 19 | 8 | 08_19_06 | ISL | IS
IS | 2013-08-19 07:00:00 | Iceland | 2150 | Europe | 2030 | 2013 | 7 | 19 | 8 | 08_19_07 | ISL | IS
IS | 2013-08-19 08:00:00 | Iceland | 2220 | Europe | 2030 | 2013 | 8 | 19 | 8 | 08_19_08 | ISL | IS
IS | 2013-08-19 09:00:00 | Iceland | 2248 | Europe | 2030 | 2013 | 9 | 19 | 8 | 08_19_09 | ISL | IS
IS | 2013-08-19 10:00:00 | Iceland | 2214 | Europe | 2030 | 2013 | 10 | 19 | 8 | 08_19_10 | ISL | IS
IS | 2013-08-19 11:00:00 | Iceland | 2206 | Europe | 2030 | 2013 | 11 | 19 | 8 | 08_19_11 | ISL | IS
IS | 2013-08-19 12:00:00 | Iceland | 2206 | Europe | 2030 | 2013 | 12 | 19 | 8 | 08_19_12 | ISL | IS
IS | 2013-08-19 13:00:00 | Iceland | 2200 | Europe | 2030 | 2013 | 13 | 19 | 8 | 08_19_13 | ISL | IS
IS | 2013-08-19 14:00:00 | Iceland | 2194 | Europe | 2030 | 2013 | 14 | 19 | 8 | 08_19_14 | ISL | IS
IS | 2013-08-19 15:00:00 | Iceland | 2195 | Europe | 2030 | 2013 | 15 | 19 | 8 | 08_19_15 | ISL | IS
IS | 2013-08-19 16:00:00 | Iceland | 2180 | Europe | 2030 | 2013 | 16 | 19 | 8 | 08_19_16 | ISL | IS
IS | 2013-08-19 17:00:00 | Iceland | 2178 | Europe | 2030 | 2013 | 17 | 19 | 8 | 08_19_17 | ISL | IS
IS | 2013-08-19 18:00:00 | Iceland | 2170 | Europe | 2030 | 2013 | 18 | 19 | 8 | 08_19_18 | ISL | IS
IS | 2013-08-19 19:00:00 | Iceland | 2167 | Europe | 2030 | 2013 | 19 | 19 | 8 | 08_19_19 | ISL | IS
IS | 2013-08-19 20:00:00 | Iceland | 2149 | Europe | 2030 | 2013 | 20 | 19 | 8 | 08_19_20 | ISL | IS
IS | 2013-08-19 21:00:00 | Iceland | 2138 | Europe | 2030 | 2013 | 21 | 19 | 8 | 08_19_21 | ISL | IS
IS | 2013-08-19 22:00:00 | Iceland | 2103 | Europe | 2030 | 2013 | 22 | 19 | 8 | 08_19_22 | ISL | IS
IS | 2013-08-19 23:00:00 | Iceland | 2057 | Europe | 2030 | 2013 | 23 | 19 | 8 | 08_19_23 | ISL | IS
IS | 2013-08-20 00:00:00 | Iceland | 2076 | Europe | 2030 | 2013 | 0 | 20 | 8 | 08_20_00 | ISL | IS
IS | 2013-08-20 01:00:00 | Iceland | 2030 | Europe | 2030 | 2013 | 1 | 20 | 8 | 08_20_01 | ISL | IS
IS | 2013-08-20 02:00:00 | Iceland | 1979 | Europe | 2030 | 2013 | 2 | 20 | 8 | 08_20_02 | ISL | IS
IS | 2013-08-20 03:00:00 | Iceland | 1986 | Europe | 2030 | 2013 | 3 | 20 | 8 | 08_20_03 | ISL | IS
IS | 2013-08-20 04:00:00 | Iceland | 1994 | Europe | 2030 | 2013 | 4 | 20 | 8 | 08_20_04 | ISL | IS
IS | 2013-08-20 05:00:00 | Iceland | 2006 | Europe | 2030 | 2013 | 5 | 20 | 8 | 08_20_05 | ISL | IS
IS | 2013-08-20 06:00:00 | Iceland | 2071 | Europe | 2030 | 2013 | 6 | 20 | 8 | 08_20_06 | ISL | IS
IS | 2013-08-20 07:00:00 | Iceland | 2184 | Europe | 2030 | 2013 | 7 | 20 | 8 | 08_20_07 | ISL | IS
IS | 2013-08-20 08:00:00 | Iceland | 2258 | Europe | 2030 | 2013 | 8 | 20 | 8 | 08_20_08 | ISL | IS
IS | 2013-08-20 09:00:00 | Iceland | 2318 | Europe | 2030 | 2013 | 9 | 20 | 8 | 08_20_09 | ISL | IS
IS | 2013-08-20 10:00:00 | Iceland | 2285 | Europe | 2030 | 2013 | 10 | 20 | 8 | 08_20_10 | ISL | IS
IS | 2013-08-20 11:00:00 | Iceland | 2287 | Europe | 2030 | 2013 | 11 | 20 | 8 | 08_20_11 | ISL | IS
IS | 2013-08-20 12:00:00 | Iceland | 2274 | Europe | 2030 | 2013 | 12 | 20 | 8 | 08_20_12 | ISL | IS
IS | 2013-08-20 13:00:00 | Iceland | 2255 | Europe | 2030 | 2013 | 13 | 20 | 8 | 08_20_13 | ISL | IS
IS | 2013-08-20 14:00:00 | Iceland | 2242 | Europe | 2030 | 2013 | 14 | 20 | 8 | 08_20_14 | ISL | IS
IS | 2013-08-20 15:00:00 | Iceland | 2226 | Europe | 2030 | 2013 | 15 | 20 | 8 | 08_20_15 | ISL | IS
IS | 2013-08-20 16:00:00 | Iceland | 2216 | Europe | 2030 | 2013 | 16 | 20 | 8 | 08_20_16 | ISL | IS
IS | 2013-08-20 17:00:00 | Iceland | 2206 | Europe | 2030 | 2013 | 17 | 20 | 8 | 08_20_17 | ISL | IS
IS | 2013-08-20 18:00:00 | Iceland | 2207 | Europe | 2030 | 2013 | 18 | 20 | 8 | 08_20_18 | ISL | IS
IS | 2013-08-20 19:00:00 | Iceland | 2204 | Europe | 2030 | 2013 | 19 | 20 | 8 | 08_20_19 | ISL | IS
IS | 2013-08-20 20:00:00 | Iceland | 2188 | Europe | 2030 | 2013 | 20 | 20 | 8 | 08_20_20 | ISL | IS
IS | 2013-08-20 21:00:00 | Iceland | 2145 | Europe | 2030 | 2013 | 21 | 20 | 8 | 08_20_21 | ISL | IS
IS | 2013-08-20 22:00:00 | Iceland | 2160 | Europe | 2030 | 2013 | 22 | 20 | 8 | 08_20_22 | ISL | IS
IS | 2013-08-20 23:00:00 | Iceland | 2084 | Europe | 2030 | 2013 | 23 | 20 | 8 | 08_20_23 | ISL | IS
IS | 2013-08-21 00:00:00 | Iceland | 2085 | Europe | 2030 | 2013 | 0 | 21 | 8 | 08_21_00 | ISL | IS
IS | 2013-08-21 01:00:00 | Iceland | 2030 | Europe | 2030 | 2013 | 1 | 21 | 8 | 08_21_01 | ISL | IS
IS | 2013-08-21 02:00:00 | Iceland | 1979 | Europe | 2030 | 2013 | 2 | 21 | 8 | 08_21_02 | ISL | IS
IS | 2013-08-21 03:00:00 | Iceland | 1986 | Europe | 2030 | 2013 | 3 | 21 | 8 | 08_21_03 | ISL | IS
IS | 2013-08-21 04:00:00 | Iceland | 1988 | Europe | 2030 | 2013 | 4 | 21 | 8 | 08_21_04 | ISL | IS
IS | 2013-08-21 05:00:00 | Iceland | 2005 | Europe | 2030 | 2013 | 5 | 21 | 8 | 08_21_05 | ISL | IS
IS | 2013-08-21 06:00:00 | Iceland | 2006 | Europe | 2030 | 2013 | 6 | 21 | 8 | 08_21_06 | ISL | IS
IS | 2013-08-21 07:00:00 | Iceland | 2141 | Europe | 2030 | 2013 | 7 | 21 | 8 | 08_21_07 | ISL | IS
IS | 2013-08-21 08:00:00 | Iceland | 2192 | Europe | 2030 | 2013 | 8 | 21 | 8 | 08_21_08 | ISL | IS
IS | 2013-08-21 09:00:00 | Iceland | 2212 | Europe | 2030 | 2013 | 9 | 21 | 8 | 08_21_09 | ISL | IS
IS | 2013-08-21 10:00:00 | Iceland | 2204 | Europe | 2030 | 2013 | 10 | 21 | 8 | 08_21_10 | ISL | IS
IS | 2013-08-21 11:00:00 | Iceland | 2202 | Europe | 2030 | 2013 | 11 | 21 | 8 | 08_21_11 | ISL | IS
IS | 2013-08-21 12:00:00 | Iceland | 2201 | Europe | 2030 | 2013 | 12 | 21 | 8 | 08_21_12 | ISL | IS
IS | 2013-08-21 13:00:00 | Iceland | 2200 | Europe | 2030 | 2013 | 13 | 21 | 8 | 08_21_13 | ISL | IS
IS | 2013-08-21 14:00:00 | Iceland | 2165 | Europe | 2030 | 2013 | 14 | 21 | 8 | 08_21_14 | ISL | IS
IS | 2013-08-21 15:00:00 | Iceland | 2160 | Europe | 2030 | 2013 | 15 | 21 | 8 | 08_21_15 | ISL | IS
IS | 2013-08-21 16:00:00 | Iceland | 2151 | Europe | 2030 | 2013 | 16 | 21 | 8 | 08_21_16 | ISL | IS
IS | 2013-08-21 17:00:00 | Iceland | 2143 | Europe | 2030 | 2013 | 17 | 21 | 8 | 08_21_17 | ISL | IS
IS | 2013-08-21 18:00:00 | Iceland | 2130 | Europe | 2030 | 2013 | 18 | 21 | 8 | 08_21_18 | ISL | IS
IS | 2013-08-21 19:00:00 | Iceland | 2128 | Europe | 2030 | 2013 | 19 | 21 | 8 | 08_21_19 | ISL | IS
IS | 2013-08-21 20:00:00 | Iceland | 2102 | Europe | 2030 | 2013 | 20 | 21 | 8 | 08_21_20 | ISL | IS
IS | 2013-08-21 21:00:00 | Iceland | 2073 | Europe | 2030 | 2013 | 21 | 21 | 8 | 08_21_21 | ISL | IS
IS | 2013-08-21 22:00:00 | Iceland | 2046 | Europe | 2030 | 2013 | 22 | 21 | 8 | 08_21_22 | ISL | IS
IS | 2013-08-21 23:00:00 | Iceland | 1978 | Europe | 2030 | 2013 | 23 | 21 | 8 | 08_21_23 | ISL | IS
IS | 2013-08-22 00:00:00 | Iceland | 2004 | Europe | 2030 | 2013 | 0 | 22 | 8 | 08_22_00 | ISL | IS
IS | 2013-08-22 01:00:00 | Iceland | 1963 | Europe | 2030 | 2013 | 1 | 22 | 8 | 08_22_01 | ISL | IS
IS | 2013-08-22 02:00:00 | Iceland | 1910 | Europe | 2030 | 2013 | 2 | 22 | 8 | 08_22_02 | ISL | IS
IS | 2013-08-22 03:00:00 | Iceland | 1919 | Europe | 2030 | 2013 | 3 | 22 | 8 | 08_22_03 | ISL | IS
IS | 2013-08-22 04:00:00 | Iceland | 1921 | Europe | 2030 | 2013 | 4 | 22 | 8 | 08_22_04 | ISL | IS
IS | 2013-08-22 05:00:00 | Iceland | 1933 | Europe | 2030 | 2013 | 5 | 22 | 8 | 08_22_05 | ISL | IS
IS | 2013-08-22 06:00:00 | Iceland | 1961 | Europe | 2030 | 2013 | 6 | 22 | 8 | 08_22_06 | ISL | IS
IS | 2013-08-22 07:00:00 | Iceland | 2105 | Europe | 2030 | 2013 | 7 | 22 | 8 | 08_22_07 | ISL | IS
IS | 2013-08-22 08:00:00 | Iceland | 2139 | Europe | 2030 | 2013 | 8 | 22 | 8 | 08_22_08 | ISL | IS
IS | 2013-08-22 09:00:00 | Iceland | 2152 | Europe | 2030 | 2013 | 9 | 22 | 8 | 08_22_09 | ISL | IS
IS | 2013-08-22 10:00:00 | Iceland | 2168 | Europe | 2030 | 2013 | 10 | 22 | 8 | 08_22_10 | ISL | IS
IS | 2013-08-22 11:00:00 | Iceland | 2170 | Europe | 2030 | 2013 | 11 | 22 | 8 | 08_22_11 | ISL | IS
IS | 2013-08-22 12:00:00 | Iceland | 2162 | Europe | 2030 | 2013 | 12 | 22 | 8 | 08_22_12 | ISL | IS
IS | 2013-08-22 13:00:00 | Iceland | 2158 | Europe | 2030 | 2013 | 13 | 22 | 8 | 08_22_13 | ISL | IS
IS | 2013-08-22 14:00:00 | Iceland | 2163 | Europe | 2030 | 2013 | 14 | 22 | 8 | 08_22_14 | ISL | IS
IS | 2013-08-22 15:00:00 | Iceland | 2161 | Europe | 2030 | 2013 | 15 | 22 | 8 | 08_22_15 | ISL | IS
IS | 2013-08-22 16:00:00 | Iceland | 2148 | Europe | 2030 | 2013 | 16 | 22 | 8 | 08_22_16 | ISL | IS
IS | 2013-08-22 17:00:00 | Iceland | 2144 | Europe | 2030 | 2013 | 17 | 22 | 8 | 08_22_17 | ISL | IS
IS | 2013-08-22 18:00:00 | Iceland | 2131 | Europe | 2030 | 2013 | 18 | 22 | 8 | 08_22_18 | ISL | IS
IS | 2013-08-22 19:00:00 | Iceland | 2128 | Europe | 2030 | 2013 | 19 | 22 | 8 | 08_22_19 | ISL | IS
IS | 2013-08-22 20:00:00 | Iceland | 2102 | Europe | 2030 | 2013 | 20 | 22 | 8 | 08_22_20 | ISL | IS
IS | 2013-08-22 21:00:00 | Iceland | 2080 | Europe | 2030 | 2013 | 21 | 22 | 8 | 08_22_21 | ISL | IS
IS | 2013-08-22 22:00:00 | Iceland | 2046 | Europe | 2030 | 2013 | 22 | 22 | 8 | 08_22_22 | ISL | IS
IS | 2013-08-22 23:00:00 | Iceland | 1978 | Europe | 2030 | 2013 | 23 | 22 | 8 | 08_22_23 | ISL | IS
IS | 2013-08-23 00:00:00 | Iceland | 2033 | Europe | 2030 | 2013 | 0 | 23 | 8 | 08_23_00 | ISL | IS
IS | 2013-08-23 01:00:00 | Iceland | 1973 | Europe | 2030 | 2013 | 1 | 23 | 8 | 08_23_01 | ISL | IS
IS | 2013-08-23 02:00:00 | Iceland | 1910 | Europe | 2030 | 2013 | 2 | 23 | 8 | 08_23_02 | ISL | IS
IS | 2013-08-23 03:00:00 | Iceland | 1919 | Europe | 2030 | 2013 | 3 | 23 | 8 | 08_23_03 | ISL | IS
IS | 2013-08-23 04:00:00 | Iceland | 1921 | Europe | 2030 | 2013 | 4 | 23 | 8 | 08_23_04 | ISL | IS
IS | 2013-08-23 05:00:00 | Iceland | 1933 | Europe | 2030 | 2013 | 5 | 23 | 8 | 08_23_05 | ISL | IS
IS | 2013-08-23 06:00:00 | Iceland | 1961 | Europe | 2030 | 2013 | 6 | 23 | 8 | 08_23_06 | ISL | IS
IS | 2013-08-23 07:00:00 | Iceland | 2094 | Europe | 2030 | 2013 | 7 | 23 | 8 | 08_23_07 | ISL | IS
IS | 2013-08-23 08:00:00 | Iceland | 2139 | Europe | 2030 | 2013 | 8 | 23 | 8 | 08_23_08 | ISL | IS
IS | 2013-08-23 09:00:00 | Iceland | 2152 | Europe | 2030 | 2013 | 9 | 23 | 8 | 08_23_09 | ISL | IS
IS | 2013-08-23 10:00:00 | Iceland | 2159 | Europe | 2030 | 2013 | 10 | 23 | 8 | 08_23_10 | ISL | IS
IS | 2013-08-23 11:00:00 | Iceland | 2161 | Europe | 2030 | 2013 | 11 | 23 | 8 | 08_23_11 | ISL | IS
IS | 2013-08-23 12:00:00 | Iceland | 2161 | Europe | 2030 | 2013 | 12 | 23 | 8 | 08_23_12 | ISL | IS
IS | 2013-08-23 13:00:00 | Iceland | 2169 | Europe | 2030 | 2013 | 13 | 23 | 8 | 08_23_13 | ISL | IS
IS | 2013-08-23 14:00:00 | Iceland | 2160 | Europe | 2030 | 2013 | 14 | 23 | 8 | 08_23_14 | ISL | IS
IS | 2013-08-23 15:00:00 | Iceland | 2156 | Europe | 2030 | 2013 | 15 | 23 | 8 | 08_23_15 | ISL | IS
IS | 2013-08-23 16:00:00 | Iceland | 2142 | Europe | 2030 | 2013 | 16 | 23 | 8 | 08_23_16 | ISL | IS
IS | 2013-08-23 17:00:00 | Iceland | 2135 | Europe | 2030 | 2013 | 17 | 23 | 8 | 08_23_17 | ISL | IS
IS | 2013-08-23 18:00:00 | Iceland | 2121 | Europe | 2030 | 2013 | 18 | 23 | 8 | 08_23_18 | ISL | IS
IS | 2013-08-23 19:00:00 | Iceland | 2122 | Europe | 2030 | 2013 | 19 | 23 | 8 | 08_23_19 | ISL | IS
IS | 2013-08-23 20:00:00 | Iceland | 2102 | Europe | 2030 | 2013 | 20 | 23 | 8 | 08_23_20 | ISL | IS
IS | 2013-08-23 21:00:00 | Iceland | 2073 | Europe | 2030 | 2013 | 21 | 23 | 8 | 08_23_21 | ISL | IS
IS | 2013-08-23 22:00:00 | Iceland | 2041 | Europe | 2030 | 2013 | 22 | 23 | 8 | 08_23_22 | ISL | IS
IS | 2013-08-23 23:00:00 | Iceland | 1978 | Europe | 2030 | 2013 | 23 | 23 | 8 | 08_23_23 | ISL | IS
IS | 2013-08-24 00:00:00 | Iceland | 2021 | Europe | 2030 | 2013 | 0 | 24 | 8 | 08_24_00 | ISL | IS
IS | 2013-08-24 01:00:00 | Iceland | 1968 | Europe | 2030 | 2013 | 1 | 24 | 8 | 08_24_01 | ISL | IS
IS | 2013-08-24 02:00:00 | Iceland | 1905 | Europe | 2030 | 2013 | 2 | 24 | 8 | 08_24_02 | ISL | IS
IS | 2013-08-24 03:00:00 | Iceland | 1889 | Europe | 2030 | 2013 | 3 | 24 | 8 | 08_24_03 | ISL | IS
IS | 2013-08-24 04:00:00 | Iceland | 1889 | Europe | 2030 | 2013 | 4 | 24 | 8 | 08_24_04 | ISL | IS
IS | 2013-08-24 05:00:00 | Iceland | 1885 | Europe | 2030 | 2013 | 5 | 24 | 8 | 08_24_05 | ISL | IS
IS | 2013-08-24 06:00:00 | Iceland | 1910 | Europe | 2030 | 2013 | 6 | 24 | 8 | 08_24_06 | ISL | IS
IS | 2013-08-24 07:00:00 | Iceland | 1855 | Europe | 2030 | 2013 | 7 | 24 | 8 | 08_24_07 | ISL | IS
IS | 2013-08-24 08:00:00 | Iceland | 1896 | Europe | 2030 | 2013 | 8 | 24 | 8 | 08_24_08 | ISL | IS
IS | 2013-08-24 09:00:00 | Iceland | 1996 | Europe | 2030 | 2013 | 9 | 24 | 8 | 08_24_09 | ISL | IS
IS | 2013-08-24 10:00:00 | Iceland | 2020 | Europe | 2030 | 2013 | 10 | 24 | 8 | 08_24_10 | ISL | IS
IS | 2013-08-24 11:00:00 | Iceland | 2025 | Europe | 2030 | 2013 | 11 | 24 | 8 | 08_24_11 | ISL | IS
IS | 2013-08-24 12:00:00 | Iceland | 2025 | Europe | 2030 | 2013 | 12 | 24 | 8 | 08_24_12 | ISL | IS
IS | 2013-08-24 13:00:00 | Iceland | 2002 | Europe | 2030 | 2013 | 13 | 24 | 8 | 08_24_13 | ISL | IS
IS | 2013-08-24 14:00:00 | Iceland | 2005 | Europe | 2030 | 2013 | 14 | 24 | 8 | 08_24_14 | ISL | IS
IS | 2013-08-24 15:00:00 | Iceland | 2003 | Europe | 2030 | 2013 | 15 | 24 | 8 | 08_24_15 | ISL | IS
IS | 2013-08-24 16:00:00 | Iceland | 2003 | Europe | 2030 | 2013 | 16 | 24 | 8 | 08_24_16 | ISL | IS
IS | 2013-08-24 17:00:00 | Iceland | 2024 | Europe | 2030 | 2013 | 17 | 24 | 8 | 08_24_17 | ISL | IS
IS | 2013-08-24 18:00:00 | Iceland | 2029 | Europe | 2030 | 2013 | 18 | 24 | 8 | 08_24_18 | ISL | IS
IS | 2013-08-24 19:00:00 | Iceland | 2042 | Europe | 2030 | 2013 | 19 | 24 | 8 | 08_24_19 | ISL | IS
IS | 2013-08-24 20:00:00 | Iceland | 2022 | Europe | 2030 | 2013 | 20 | 24 | 8 | 08_24_20 | ISL | IS
IS | 2013-08-24 21:00:00 | Iceland | 2010 | Europe | 2030 | 2013 | 21 | 24 | 8 | 08_24_21 | ISL | IS
IS | 2013-08-24 22:00:00 | Iceland | 2010 | Europe | 2030 | 2013 | 22 | 24 | 8 | 08_24_22 | ISL | IS
IS | 2013-08-24 23:00:00 | Iceland | 1988 | Europe | 2030 | 2013 | 23 | 24 | 8 | 08_24_23 | ISL | IS
IS | 2013-08-25 00:00:00 | Iceland | 2036 | Europe | 2030 | 2013 | 0 | 25 | 8 | 08_25_00 | ISL | IS
IS | 2013-08-25 01:00:00 | Iceland | 1977 | Europe | 2030 | 2013 | 1 | 25 | 8 | 08_25_01 | ISL | IS
IS | 2013-08-25 02:00:00 | Iceland | 1908 | Europe | 2030 | 2013 | 2 | 25 | 8 | 08_25_02 | ISL | IS
IS | 2013-08-25 03:00:00 | Iceland | 1891 | Europe | 2030 | 2013 | 3 | 25 | 8 | 08_25_03 | ISL | IS
IS | 2013-08-25 04:00:00 | Iceland | 1891 | Europe | 2030 | 2013 | 4 | 25 | 8 | 08_25_04 | ISL | IS
IS | 2013-08-25 05:00:00 | Iceland | 1884 | Europe | 2030 | 2013 | 5 | 25 | 8 | 08_25_05 | ISL | IS
IS | 2013-08-25 06:00:00 | Iceland | 1914 | Europe | 2030 | 2013 | 6 | 25 | 8 | 08_25_06 | ISL | IS
IS | 2013-08-25 07:00:00 | Iceland | 1896 | Europe | 2030 | 2013 | 7 | 25 | 8 | 08_25_07 | ISL | IS
IS | 2013-08-25 08:00:00 | Iceland | 1911 | Europe | 2030 | 2013 | 8 | 25 | 8 | 08_25_08 | ISL | IS
IS | 2013-08-25 09:00:00 | Iceland | 2009 | Europe | 2030 | 2013 | 9 | 25 | 8 | 08_25_09 | ISL | IS
IS | 2013-08-25 10:00:00 | Iceland | 2035 | Europe | 2030 | 2013 | 10 | 25 | 8 | 08_25_10 | ISL | IS
IS | 2013-08-25 11:00:00 | Iceland | 2037 | Europe | 2030 | 2013 | 11 | 25 | 8 | 08_25_11 | ISL | IS
IS | 2013-08-25 12:00:00 | Iceland | 2036 | Europe | 2030 | 2013 | 12 | 25 | 8 | 08_25_12 | ISL | IS
IS | 2013-08-25 13:00:00 | Iceland | 2035 | Europe | 2030 | 2013 | 13 | 25 | 8 | 08_25_13 | ISL | IS
IS | 2013-08-25 14:00:00 | Iceland | 2039 | Europe | 2030 | 2013 | 14 | 25 | 8 | 08_25_14 | ISL | IS
IS | 2013-08-25 15:00:00 | Iceland | 2043 | Europe | 2030 | 2013 | 15 | 25 | 8 | 08_25_15 | ISL | IS
IS | 2013-08-25 16:00:00 | Iceland | 2037 | Europe | 2030 | 2013 | 16 | 25 | 8 | 08_25_16 | ISL | IS
IS | 2013-08-25 17:00:00 | Iceland | 2053 | Europe | 2030 | 2013 | 17 | 25 | 8 | 08_25_17 | ISL | IS
IS | 2013-08-25 18:00:00 | Iceland | 2067 | Europe | 2030 | 2013 | 18 | 25 | 8 | 08_25_18 | ISL | IS
IS | 2013-08-25 19:00:00 | Iceland | 2065 | Europe | 2030 | 2013 | 19 | 25 | 8 | 08_25_19 | ISL | IS
IS | 2013-08-25 20:00:00 | Iceland | 2063 | Europe | 2030 | 2013 | 20 | 25 | 8 | 08_25_20 | ISL | IS
IS | 2013-08-25 21:00:00 | Iceland | 2047 | Europe | 2030 | 2013 | 21 | 25 | 8 | 08_25_21 | ISL | IS
IS | 2013-08-25 22:00:00 | Iceland | 2058 | Europe | 2030 | 2013 | 22 | 25 | 8 | 08_25_22 | ISL | IS
IS | 2013-08-25 23:00:00 | Iceland | 2029 | Europe | 2030 | 2013 | 23 | 25 | 8 | 08_25_23 | ISL | IS
IS | 2013-08-26 00:00:00 | Iceland | 2062 | Europe | 2030 | 2013 | 0 | 26 | 8 | 08_26_00 | ISL | IS
IS | 2013-08-26 01:00:00 | Iceland | 2001 | Europe | 2030 | 2013 | 1 | 26 | 8 | 08_26_01 | ISL | IS
IS | 2013-08-26 02:00:00 | Iceland | 1923 | Europe | 2030 | 2013 | 2 | 26 | 8 | 08_26_02 | ISL | IS
IS | 2013-08-26 03:00:00 | Iceland | 1933 | Europe | 2030 | 2013 | 3 | 26 | 8 | 08_26_03 | ISL | IS
IS | 2013-08-26 04:00:00 | Iceland | 1941 | Europe | 2030 | 2013 | 4 | 26 | 8 | 08_26_04 | ISL | IS
IS | 2013-08-26 05:00:00 | Iceland | 1957 | Europe | 2030 | 2013 | 5 | 26 | 8 | 08_26_05 | ISL | IS
IS | 2013-08-26 06:00:00 | Iceland | 2006 | Europe | 2030 | 2013 | 6 | 26 | 8 | 08_26_06 | ISL | IS
IS | 2013-08-26 07:00:00 | Iceland | 2141 | Europe | 2030 | 2013 | 7 | 26 | 8 | 08_26_07 | ISL | IS
IS | 2013-08-26 08:00:00 | Iceland | 2204 | Europe | 2030 | 2013 | 8 | 26 | 8 | 08_26_08 | ISL | IS
IS | 2013-08-26 09:00:00 | Iceland | 2248 | Europe | 2030 | 2013 | 9 | 26 | 8 | 08_26_09 | ISL | IS
IS | 2013-08-26 10:00:00 | Iceland | 2199 | Europe | 2030 | 2013 | 10 | 26 | 8 | 08_26_10 | ISL | IS
IS | 2013-08-26 11:00:00 | Iceland | 2195 | Europe | 2030 | 2013 | 11 | 26 | 8 | 08_26_11 | ISL | IS
IS | 2013-08-26 12:00:00 | Iceland | 2195 | Europe | 2030 | 2013 | 12 | 26 | 8 | 08_26_12 | ISL | IS
IS | 2013-08-26 13:00:00 | Iceland | 2180 | Europe | 2030 | 2013 | 13 | 26 | 8 | 08_26_13 | ISL | IS
IS | 2013-08-26 14:00:00 | Iceland | 2166 | Europe | 2030 | 2013 | 14 | 26 | 8 | 08_26_14 | ISL | IS
IS | 2013-08-26 15:00:00 | Iceland | 2176 | Europe | 2030 | 2013 | 15 | 26 | 8 | 08_26_15 | ISL | IS
IS | 2013-08-26 16:00:00 | Iceland | 2180 | Europe | 2030 | 2013 | 16 | 26 | 8 | 08_26_16 | ISL | IS
IS | 2013-08-26 17:00:00 | Iceland | 2178 | Europe | 2030 | 2013 | 17 | 26 | 8 | 08_26_17 | ISL | IS
IS | 2013-08-26 18:00:00 | Iceland | 2170 | Europe | 2030 | 2013 | 18 | 26 | 8 | 08_26_18 | ISL | IS
IS | 2013-08-26 19:00:00 | Iceland | 2167 | Europe | 2030 | 2013 | 19 | 26 | 8 | 08_26_19 | ISL | IS
IS | 2013-08-26 20:00:00 | Iceland | 2150 | Europe | 2030 | 2013 | 20 | 26 | 8 | 08_26_20 | ISL | IS
IS | 2013-08-26 21:00:00 | Iceland | 2106 | Europe | 2030 | 2013 | 21 | 26 | 8 | 08_26_21 | ISL | IS
IS | 2013-08-26 22:00:00 | Iceland | 2081 | Europe | 2030 | 2013 | 22 | 26 | 8 | 08_26_22 | ISL | IS
IS | 2013-08-26 23:00:00 | Iceland | 2008 | Europe | 2030 | 2013 | 23 | 26 | 8 | 08_26_23 | ISL | IS
IS | 2013-08-27 00:00:00 | Iceland | 2050 | Europe | 2030 | 2013 | 0 | 27 | 8 | 08_27_00 | ISL | IS
IS | 2013-08-27 01:00:00 | Iceland | 1983 | Europe | 2030 | 2013 | 1 | 27 | 8 | 08_27_01 | ISL | IS
IS | 2013-08-27 02:00:00 | Iceland | 1930 | Europe | 2030 | 2013 | 2 | 27 | 8 | 08_27_02 | ISL | IS
IS | 2013-08-27 03:00:00 | Iceland | 1940 | Europe | 2030 | 2013 | 3 | 27 | 8 | 08_27_03 | ISL | IS
IS | 2013-08-27 04:00:00 | Iceland | 1941 | Europe | 2030 | 2013 | 4 | 27 | 8 | 08_27_04 | ISL | IS
IS | 2013-08-27 05:00:00 | Iceland | 1967 | Europe | 2030 | 2013 | 5 | 27 | 8 | 08_27_05 | ISL | IS
IS | 2013-08-27 06:00:00 | Iceland | 2001 | Europe | 2030 | 2013 | 6 | 27 | 8 | 08_27_06 | ISL | IS
IS | 2013-08-27 07:00:00 | Iceland | 2132 | Europe | 2030 | 2013 | 7 | 27 | 8 | 08_27_07 | ISL | IS
IS | 2013-08-27 08:00:00 | Iceland | 2192 | Europe | 2030 | 2013 | 8 | 27 | 8 | 08_27_08 | ISL | IS
IS | 2013-08-27 09:00:00 | Iceland | 2205 | Europe | 2030 | 2013 | 9 | 27 | 8 | 08_27_09 | ISL | IS
IS | 2013-08-27 10:00:00 | Iceland | 2204 | Europe | 2030 | 2013 | 10 | 27 | 8 | 08_27_10 | ISL | IS
IS | 2013-08-27 11:00:00 | Iceland | 2201 | Europe | 2030 | 2013 | 11 | 27 | 8 | 08_27_11 | ISL | IS
IS | 2013-08-27 12:00:00 | Iceland | 2195 | Europe | 2030 | 2013 | 12 | 27 | 8 | 08_27_12 | ISL | IS
IS | 2013-08-27 13:00:00 | Iceland | 2194 | Europe | 2030 | 2013 | 13 | 27 | 8 | 08_27_13 | ISL | IS
IS | 2013-08-27 14:00:00 | Iceland | 2180 | Europe | 2030 | 2013 | 14 | 27 | 8 | 08_27_14 | ISL | IS
IS | 2013-08-27 15:00:00 | Iceland | 2162 | Europe | 2030 | 2013 | 15 | 27 | 8 | 08_27_15 | ISL | IS
IS | 2013-08-27 16:00:00 | Iceland | 2152 | Europe | 2030 | 2013 | 16 | 27 | 8 | 08_27_16 | ISL | IS
IS | 2013-08-27 17:00:00 | Iceland | 2144 | Europe | 2030 | 2013 | 17 | 27 | 8 | 08_27_17 | ISL | IS
IS | 2013-08-27 18:00:00 | Iceland | 2146 | Europe | 2030 | 2013 | 18 | 27 | 8 | 08_27_18 | ISL | IS
IS | 2013-08-27 19:00:00 | Iceland | 2142 | Europe | 2030 | 2013 | 19 | 27 | 8 | 08_27_19 | ISL | IS
IS | 2013-08-27 20:00:00 | Iceland | 2150 | Europe | 2030 | 2013 | 20 | 27 | 8 | 08_27_20 | ISL | IS
IS | 2013-08-27 21:00:00 | Iceland | 2119 | Europe | 2030 | 2013 | 21 | 27 | 8 | 08_27_21 | ISL | IS
IS | 2013-08-27 22:00:00 | Iceland | 2064 | Europe | 2030 | 2013 | 22 | 27 | 8 | 08_27_22 | ISL | IS
IS | 2013-08-27 23:00:00 | Iceland | 2004 | Europe | 2030 | 2013 | 23 | 27 | 8 | 08_27_23 | ISL | IS
IS | 2013-08-28 00:00:00 | Iceland | 2045 | Europe | 2030 | 2013 | 0 | 28 | 8 | 08_28_00 | ISL | IS
IS | 2013-08-28 01:00:00 | Iceland | 1976 | Europe | 2030 | 2013 | 1 | 28 | 8 | 08_28_01 | ISL | IS
IS | 2013-08-28 02:00:00 | Iceland | 1924 | Europe | 2030 | 2013 | 2 | 28 | 8 | 08_28_02 | ISL | IS
IS | 2013-08-28 03:00:00 | Iceland | 1944 | Europe | 2030 | 2013 | 3 | 28 | 8 | 08_28_03 | ISL | IS
IS | 2013-08-28 04:00:00 | Iceland | 1946 | Europe | 2030 | 2013 | 4 | 28 | 8 | 08_28_04 | ISL | IS
IS | 2013-08-28 05:00:00 | Iceland | 1957 | Europe | 2030 | 2013 | 5 | 28 | 8 | 08_28_05 | ISL | IS
IS | 2013-08-28 06:00:00 | Iceland | 1976 | Europe | 2030 | 2013 | 6 | 28 | 8 | 08_28_06 | ISL | IS
IS | 2013-08-28 07:00:00 | Iceland | 2115 | Europe | 2030 | 2013 | 7 | 28 | 8 | 08_28_07 | ISL | IS
IS | 2013-08-28 08:00:00 | Iceland | 2192 | Europe | 2030 | 2013 | 8 | 28 | 8 | 08_28_08 | ISL | IS
IS | 2013-08-28 09:00:00 | Iceland | 2212 | Europe | 2030 | 2013 | 9 | 28 | 8 | 08_28_09 | ISL | IS
IS | 2013-08-28 10:00:00 | Iceland | 2194 | Europe | 2030 | 2013 | 10 | 28 | 8 | 08_28_10 | ISL | IS
IS | 2013-08-28 11:00:00 | Iceland | 2181 | Europe | 2030 | 2013 | 11 | 28 | 8 | 08_28_11 | ISL | IS
IS | 2013-08-28 12:00:00 | Iceland | 2167 | Europe | 2030 | 2013 | 12 | 28 | 8 | 08_28_12 | ISL | IS
IS | 2013-08-28 13:00:00 | Iceland | 2166 | Europe | 2030 | 2013 | 13 | 28 | 8 | 08_28_13 | ISL | IS
IS | 2013-08-28 14:00:00 | Iceland | 2169 | Europe | 2030 | 2013 | 14 | 28 | 8 | 08_28_14 | ISL | IS
IS | 2013-08-28 15:00:00 | Iceland | 2164 | Europe | 2030 | 2013 | 15 | 28 | 8 | 08_28_15 | ISL | IS
IS | 2013-08-28 16:00:00 | Iceland | 2148 | Europe | 2030 | 2013 | 16 | 28 | 8 | 08_28_16 | ISL | IS
IS | 2013-08-28 17:00:00 | Iceland | 2142 | Europe | 2030 | 2013 | 17 | 28 | 8 | 08_28_17 | ISL | IS
IS | 2013-08-28 18:00:00 | Iceland | 2131 | Europe | 2030 | 2013 | 18 | 28 | 8 | 08_28_18 | ISL | IS
IS | 2013-08-28 19:00:00 | Iceland | 2128 | Europe | 2030 | 2013 | 19 | 28 | 8 | 08_28_19 | ISL | IS
IS | 2013-08-28 20:00:00 | Iceland | 2139 | Europe | 2030 | 2013 | 20 | 28 | 8 | 08_28_20 | ISL | IS
IS | 2013-08-28 21:00:00 | Iceland | 2106 | Europe | 2030 | 2013 | 21 | 28 | 8 | 08_28_21 | ISL | IS
IS | 2013-08-28 22:00:00 | Iceland | 2046 | Europe | 2030 | 2013 | 22 | 28 | 8 | 08_28_22 | ISL | IS
IS | 2013-08-28 23:00:00 | Iceland | 1978 | Europe | 2030 | 2013 | 23 | 28 | 8 | 08_28_23 | ISL | IS
IS | 2013-08-29 00:00:00 | Iceland | 2036 | Europe | 2030 | 2013 | 0 | 29 | 8 | 08_29_00 | ISL | IS
IS | 2013-08-29 01:00:00 | Iceland | 1975 | Europe | 2030 | 2013 | 1 | 29 | 8 | 08_29_01 | ISL | IS
IS | 2013-08-29 02:00:00 | Iceland | 1911 | Europe | 2030 | 2013 | 2 | 29 | 8 | 08_29_02 | ISL | IS
IS | 2013-08-29 03:00:00 | Iceland | 1921 | Europe | 2030 | 2013 | 3 | 29 | 8 | 08_29_03 | ISL | IS
IS | 2013-08-29 04:00:00 | Iceland | 1923 | Europe | 2030 | 2013 | 4 | 29 | 8 | 08_29_04 | ISL | IS
IS | 2013-08-29 05:00:00 | Iceland | 1945 | Europe | 2030 | 2013 | 5 | 29 | 8 | 08_29_05 | ISL | IS
IS | 2013-08-29 06:00:00 | Iceland | 1974 | Europe | 2030 | 2013 | 6 | 29 | 8 | 08_29_06 | ISL | IS
IS | 2013-08-29 07:00:00 | Iceland | 2116 | Europe | 2030 | 2013 | 7 | 29 | 8 | 08_29_07 | ISL | IS
IS | 2013-08-29 08:00:00 | Iceland | 2169 | Europe | 2030 | 2013 | 8 | 29 | 8 | 08_29_08 | ISL | IS
IS | 2013-08-29 09:00:00 | Iceland | 2208 | Europe | 2030 | 2013 | 9 | 29 | 8 | 08_29_09 | ISL | IS
IS | 2013-08-29 10:00:00 | Iceland | 2194 | Europe | 2030 | 2013 | 10 | 29 | 8 | 08_29_10 | ISL | IS
IS | 2013-08-29 11:00:00 | Iceland | 2195 | Europe | 2030 | 2013 | 11 | 29 | 8 | 08_29_11 | ISL | IS
IS | 2013-08-29 12:00:00 | Iceland | 2201 | Europe | 2030 | 2013 | 12 | 29 | 8 | 08_29_12 | ISL | IS
IS | 2013-08-29 13:00:00 | Iceland | 2194 | Europe | 2030 | 2013 | 13 | 29 | 8 | 08_29_13 | ISL | IS
IS | 2013-08-29 14:00:00 | Iceland | 2166 | Europe | 2030 | 2013 | 14 | 29 | 8 | 08_29_14 | ISL | IS
IS | 2013-08-29 15:00:00 | Iceland | 2162 | Europe | 2030 | 2013 | 15 | 29 | 8 | 08_29_15 | ISL | IS
IS | 2013-08-29 16:00:00 | Iceland | 2152 | Europe | 2030 | 2013 | 16 | 29 | 8 | 08_29_16 | ISL | IS
IS | 2013-08-29 17:00:00 | Iceland | 2144 | Europe | 2030 | 2013 | 17 | 29 | 8 | 08_29_17 | ISL | IS
IS | 2013-08-29 18:00:00 | Iceland | 2160 | Europe | 2030 | 2013 | 18 | 29 | 8 | 08_29_18 | ISL | IS
IS | 2013-08-29 19:00:00 | Iceland | 2157 | Europe | 2030 | 2013 | 19 | 29 | 8 | 08_29_19 | ISL | IS
IS | 2013-08-29 20:00:00 | Iceland | 2139 | Europe | 2030 | 2013 | 20 | 29 | 8 | 08_29_20 | ISL | IS
IS | 2013-08-29 21:00:00 | Iceland | 2103 | Europe | 2030 | 2013 | 21 | 29 | 8 | 08_29_21 | ISL | IS
IS | 2013-08-29 22:00:00 | Iceland | 2046 | Europe | 2030 | 2013 | 22 | 29 | 8 | 08_29_22 | ISL | IS
IS | 2013-08-29 23:00:00 | Iceland | 1978 | Europe | 2030 | 2013 | 23 | 29 | 8 | 08_29_23 | ISL | IS
IS | 2013-08-30 00:00:00 | Iceland | 2036 | Europe | 2030 | 2013 | 0 | 30 | 8 | 08_30_00 | ISL | IS
IS | 2013-08-30 01:00:00 | Iceland | 1975 | Europe | 2030 | 2013 | 1 | 30 | 8 | 08_30_01 | ISL | IS
IS | 2013-08-30 02:00:00 | Iceland | 1911 | Europe | 2030 | 2013 | 2 | 30 | 8 | 08_30_02 | ISL | IS
IS | 2013-08-30 03:00:00 | Iceland | 1921 | Europe | 2030 | 2013 | 3 | 30 | 8 | 08_30_03 | ISL | IS
IS | 2013-08-30 04:00:00 | Iceland | 1923 | Europe | 2030 | 2013 | 4 | 30 | 8 | 08_30_04 | ISL | IS
IS | 2013-08-30 05:00:00 | Iceland | 1938 | Europe | 2030 | 2013 | 5 | 30 | 8 | 08_30_05 | ISL | IS
IS | 2013-08-30 06:00:00 | Iceland | 1974 | Europe | 2030 | 2013 | 6 | 30 | 8 | 08_30_06 | ISL | IS
IS | 2013-08-30 07:00:00 | Iceland | 2116 | Europe | 2030 | 2013 | 7 | 30 | 8 | 08_30_07 | ISL | IS
IS | 2013-08-30 08:00:00 | Iceland | 2192 | Europe | 2030 | 2013 | 8 | 30 | 8 | 08_30_08 | ISL | IS
IS | 2013-08-30 09:00:00 | Iceland | 2235 | Europe | 2030 | 2013 | 9 | 30 | 8 | 08_30_09 | ISL | IS
IS | 2013-08-30 10:00:00 | Iceland | 2241 | Europe | 2030 | 2013 | 10 | 30 | 8 | 08_30_10 | ISL | IS
IS | 2013-08-30 11:00:00 | Iceland | 2229 | Europe | 2030 | 2013 | 11 | 30 | 8 | 08_30_11 | ISL | IS
IS | 2013-08-30 12:00:00 | Iceland | 2229 | Europe | 2030 | 2013 | 12 | 30 | 8 | 08_30_12 | ISL | IS
IS | 2013-08-30 13:00:00 | Iceland | 2228 | Europe | 2030 | 2013 | 13 | 30 | 8 | 08_30_13 | ISL | IS
IS | 2013-08-30 14:00:00 | Iceland | 2255 | Europe | 2030 | 2013 | 14 | 30 | 8 | 08_30_14 | ISL | IS
IS | 2013-08-30 15:00:00 | Iceland | 2252 | Europe | 2030 | 2013 | 15 | 30 | 8 | 08_30_15 | ISL | IS
IS | 2013-08-30 16:00:00 | Iceland | 2242 | Europe | 2030 | 2013 | 16 | 30 | 8 | 08_30_16 | ISL | IS
IS | 2013-08-30 17:00:00 | Iceland | 2264 | Europe | 2030 | 2013 | 17 | 30 | 8 | 08_30_17 | ISL | IS
IS | 2013-08-30 18:00:00 | Iceland | 2248 | Europe | 2030 | 2013 | 18 | 30 | 8 | 08_30_18 | ISL | IS
IS | 2013-08-30 19:00:00 | Iceland | 2248 | Europe | 2030 | 2013 | 19 | 30 | 8 | 08_30_19 | ISL | IS
IS | 2013-08-30 20:00:00 | Iceland | 2212 | Europe | 2030 | 2013 | 20 | 30 | 8 | 08_30_20 | ISL | IS
IS | 2013-08-30 21:00:00 | Iceland | 2169 | Europe | 2030 | 2013 | 21 | 30 | 8 | 08_30_21 | ISL | IS
IS | 2013-08-30 22:00:00 | Iceland | 2129 | Europe | 2030 | 2013 | 22 | 30 | 8 | 08_30_22 | ISL | IS
IS | 2013-08-30 23:00:00 | Iceland | 2109 | Europe | 2030 | 2013 | 23 | 30 | 8 | 08_30_23 | ISL | IS
IS | 2013-08-31 00:00:00 | Iceland | 2064 | Europe | 2030 | 2013 | 0 | 31 | 8 | 08_31_00 | ISL | IS
IS | 2013-08-31 01:00:00 | Iceland | 2010 | Europe | 2030 | 2013 | 1 | 31 | 8 | 08_31_01 | ISL | IS
IS | 2013-08-31 02:00:00 | Iceland | 1968 | Europe | 2030 | 2013 | 2 | 31 | 8 | 08_31_02 | ISL | IS
IS | 2013-08-31 03:00:00 | Iceland | 1964 | Europe | 2030 | 2013 | 3 | 31 | 8 | 08_31_03 | ISL | IS
IS | 2013-08-31 04:00:00 | Iceland | 1959 | Europe | 2030 | 2013 | 4 | 31 | 8 | 08_31_04 | ISL | IS
IS | 2013-08-31 05:00:00 | Iceland | 1959 | Europe | 2030 | 2013 | 5 | 31 | 8 | 08_31_05 | ISL | IS
IS | 2013-08-31 06:00:00 | Iceland | 1996 | Europe | 2030 | 2013 | 6 | 31 | 8 | 08_31_06 | ISL | IS
IS | 2013-08-31 07:00:00 | Iceland | 1965 | Europe | 2030 | 2013 | 7 | 31 | 8 | 08_31_07 | ISL | IS
IS | 2013-08-31 08:00:00 | Iceland | 1985 | Europe | 2030 | 2013 | 8 | 31 | 8 | 08_31_08 | ISL | IS
IS | 2013-08-31 09:00:00 | Iceland | 2069 | Europe | 2030 | 2013 | 9 | 31 | 8 | 08_31_09 | ISL | IS
IS | 2013-08-31 10:00:00 | Iceland | 2124 | Europe | 2030 | 2013 | 10 | 31 | 8 | 08_31_10 | ISL | IS
IS | 2013-08-31 11:00:00 | Iceland | 2100 | Europe | 2030 | 2013 | 11 | 31 | 8 | 08_31_11 | ISL | IS
IS | 2013-08-31 12:00:00 | Iceland | 2076 | Europe | 2030 | 2013 | 12 | 31 | 8 | 08_31_12 | ISL | IS
IS | 2013-08-31 13:00:00 | Iceland | 2058 | Europe | 2030 | 2013 | 13 | 31 | 8 | 08_31_13 | ISL | IS
IS | 2013-08-31 14:00:00 | Iceland | 2061 | Europe | 2030 | 2013 | 14 | 31 | 8 | 08_31_14 | ISL | IS
IS | 2013-08-31 15:00:00 | Iceland | 2061 | Europe | 2030 | 2013 | 15 | 31 | 8 | 08_31_15 | ISL | IS
IS | 2013-08-31 16:00:00 | Iceland | 2063 | Europe | 2030 | 2013 | 16 | 31 | 8 | 08_31_16 | ISL | IS
IS | 2013-08-31 17:00:00 | Iceland | 2075 | Europe | 2030 | 2013 | 17 | 31 | 8 | 08_31_17 | ISL | IS
IS | 2013-08-31 18:00:00 | Iceland | 2075 | Europe | 2030 | 2013 | 18 | 31 | 8 | 08_31_18 | ISL | IS
IS | 2013-08-31 19:00:00 | Iceland | 2090 | Europe | 2030 | 2013 | 19 | 31 | 8 | 08_31_19 | ISL | IS
IS | 2013-08-31 20:00:00 | Iceland | 2124 | Europe | 2030 | 2013 | 20 | 31 | 8 | 08_31_20 | ISL | IS
IS | 2013-08-31 21:00:00 | Iceland | 2089 | Europe | 2030 | 2013 | 21 | 31 | 8 | 08_31_21 | ISL | IS
IS | 2013-08-31 22:00:00 | Iceland | 2058 | Europe | 2030 | 2013 | 22 | 31 | 8 | 08_31_22 | ISL | IS
IS | 2013-08-31 23:00:00 | Iceland | 2029 | Europe | 2030 | 2013 | 23 | 31 | 8 | 08_31_23 | ISL | IS
IS | 2013-09-01 00:00:00 | Iceland | 2055 | Europe | 2030 | 2013 | 0 | 1 | 9 | 09_01_00 | ISL | IS
IS | 2013-09-01 01:00:00 | Iceland | 2016 | Europe | 2030 | 2013 | 1 | 1 | 9 | 09_01_01 | ISL | IS
IS | 2013-09-01 02:00:00 | Iceland | 1996 | Europe | 2030 | 2013 | 2 | 1 | 9 | 09_01_02 | ISL | IS
IS | 2013-09-01 03:00:00 | Iceland | 1995 | Europe | 2030 | 2013 | 3 | 1 | 9 | 09_01_03 | ISL | IS
IS | 2013-09-01 04:00:00 | Iceland | 2005 | Europe | 2030 | 2013 | 4 | 1 | 9 | 09_01_04 | ISL | IS
IS | 2013-09-01 05:00:00 | Iceland | 1988 | Europe | 2030 | 2013 | 5 | 1 | 9 | 09_01_05 | ISL | IS
IS | 2013-09-01 06:00:00 | Iceland | 2020 | Europe | 2030 | 2013 | 6 | 1 | 9 | 09_01_06 | ISL | IS
IS | 2013-09-01 07:00:00 | Iceland | 2004 | Europe | 2030 | 2013 | 7 | 1 | 9 | 09_01_07 | ISL | IS
IS | 2013-09-01 08:00:00 | Iceland | 2031 | Europe | 2030 | 2013 | 8 | 1 | 9 | 09_01_08 | ISL | IS
IS | 2013-09-01 09:00:00 | Iceland | 2124 | Europe | 2030 | 2013 | 9 | 1 | 9 | 09_01_09 | ISL | IS
IS | 2013-09-01 10:00:00 | Iceland | 2111 | Europe | 2030 | 2013 | 10 | 1 | 9 | 09_01_10 | ISL | IS
IS | 2013-09-01 11:00:00 | Iceland | 2094 | Europe | 2030 | 2013 | 11 | 1 | 9 | 09_01_11 | ISL | IS
IS | 2013-09-01 12:00:00 | Iceland | 2094 | Europe | 2030 | 2013 | 12 | 1 | 9 | 09_01_12 | ISL | IS
IS | 2013-09-01 13:00:00 | Iceland | 2079 | Europe | 2030 | 2013 | 13 | 1 | 9 | 09_01_13 | ISL | IS
IS | 2013-09-01 14:00:00 | Iceland | 2082 | Europe | 2030 | 2013 | 14 | 1 | 9 | 09_01_14 | ISL | IS
IS | 2013-09-01 15:00:00 | Iceland | 2095 | Europe | 2030 | 2013 | 15 | 1 | 9 | 09_01_15 | ISL | IS
IS | 2013-09-01 16:00:00 | Iceland | 2098 | Europe | 2030 | 2013 | 16 | 1 | 9 | 09_01_16 | ISL | IS
IS | 2013-09-01 17:00:00 | Iceland | 2131 | Europe | 2030 | 2013 | 17 | 1 | 9 | 09_01_17 | ISL | IS
IS | 2013-09-01 18:00:00 | Iceland | 2143 | Europe | 2030 | 2013 | 18 | 1 | 9 | 09_01_18 | ISL | IS
IS | 2013-09-01 19:00:00 | Iceland | 2196 | Europe | 2030 | 2013 | 19 | 1 | 9 | 09_01_19 | ISL | IS
IS | 2013-09-01 20:00:00 | Iceland | 2167 | Europe | 2030 | 2013 | 20 | 1 | 9 | 09_01_20 | ISL | IS
IS | 2013-09-01 21:00:00 | Iceland | 2130 | Europe | 2030 | 2013 | 21 | 1 | 9 | 09_01_21 | ISL | IS
IS | 2013-09-01 22:00:00 | Iceland | 2085 | Europe | 2030 | 2013 | 22 | 1 | 9 | 09_01_22 | ISL | IS
IS | 2013-09-01 23:00:00 | Iceland | 2031 | Europe | 2030 | 2013 | 23 | 1 | 9 | 09_01_23 | ISL | IS
IS | 2013-09-02 00:00:00 | Iceland | 2057 | Europe | 2030 | 2013 | 0 | 2 | 9 | 09_02_00 | ISL | IS
IS | 2013-09-02 01:00:00 | Iceland | 2019 | Europe | 2030 | 2013 | 1 | 2 | 9 | 09_02_01 | ISL | IS
IS | 2013-09-02 02:00:00 | Iceland | 1979 | Europe | 2030 | 2013 | 2 | 2 | 9 | 09_02_02 | ISL | IS
IS | 2013-09-02 03:00:00 | Iceland | 2001 | Europe | 2030 | 2013 | 3 | 2 | 9 | 09_02_03 | ISL | IS
IS | 2013-09-02 04:00:00 | Iceland | 2002 | Europe | 2030 | 2013 | 4 | 2 | 9 | 09_02_04 | ISL | IS
IS | 2013-09-02 05:00:00 | Iceland | 2053 | Europe | 2030 | 2013 | 5 | 2 | 9 | 09_02_05 | ISL | IS
IS | 2013-09-02 06:00:00 | Iceland | 2121 | Europe | 2030 | 2013 | 6 | 2 | 9 | 09_02_06 | ISL | IS
IS | 2013-09-02 07:00:00 | Iceland | 2244 | Europe | 2030 | 2013 | 7 | 2 | 9 | 09_02_07 | ISL | IS
IS | 2013-09-02 08:00:00 | Iceland | 2339 | Europe | 2030 | 2013 | 8 | 2 | 9 | 09_02_08 | ISL | IS
IS | 2013-09-02 09:00:00 | Iceland | 2364 | Europe | 2030 | 2013 | 9 | 2 | 9 | 09_02_09 | ISL | IS
IS | 2013-09-02 10:00:00 | Iceland | 2313 | Europe | 2030 | 2013 | 10 | 2 | 9 | 09_02_10 | ISL | IS
IS | 2013-09-02 11:00:00 | Iceland | 2291 | Europe | 2030 | 2013 | 11 | 2 | 9 | 09_02_11 | ISL | IS
IS | 2013-09-02 12:00:00 | Iceland | 2291 | Europe | 2030 | 2013 | 12 | 2 | 9 | 09_02_12 | ISL | IS
IS | 2013-09-02 13:00:00 | Iceland | 2290 | Europe | 2030 | 2013 | 13 | 2 | 9 | 09_02_13 | ISL | IS
IS | 2013-09-02 14:00:00 | Iceland | 2285 | Europe | 2030 | 2013 | 14 | 2 | 9 | 09_02_14 | ISL | IS
IS | 2013-09-02 15:00:00 | Iceland | 2271 | Europe | 2030 | 2013 | 15 | 2 | 9 | 09_02_15 | ISL | IS
IS | 2013-09-02 16:00:00 | Iceland | 2281 | Europe | 2030 | 2013 | 16 | 2 | 9 | 09_02_16 | ISL | IS
IS | 2013-09-02 17:00:00 | Iceland | 2297 | Europe | 2030 | 2013 | 17 | 2 | 9 | 09_02_17 | ISL | IS
IS | 2013-09-02 18:00:00 | Iceland | 2317 | Europe | 2030 | 2013 | 18 | 2 | 9 | 09_02_18 | ISL | IS
IS | 2013-09-02 19:00:00 | Iceland | 2327 | Europe | 2030 | 2013 | 19 | 2 | 9 | 09_02_19 | ISL | IS
IS | 2013-09-02 20:00:00 | Iceland | 2310 | Europe | 2030 | 2013 | 20 | 2 | 9 | 09_02_20 | ISL | IS
IS | 2013-09-02 21:00:00 | Iceland | 2276 | Europe | 2030 | 2013 | 21 | 2 | 9 | 09_02_21 | ISL | IS
IS | 2013-09-02 22:00:00 | Iceland | 2229 | Europe | 2030 | 2013 | 22 | 2 | 9 | 09_02_22 | ISL | IS
IS | 2013-09-02 23:00:00 | Iceland | 2133 | Europe | 2030 | 2013 | 23 | 2 | 9 | 09_02_23 | ISL | IS
IS | 2013-09-03 00:00:00 | Iceland | 2057 | Europe | 2030 | 2013 | 0 | 3 | 9 | 09_03_00 | ISL | IS
IS | 2013-09-03 01:00:00 | Iceland | 2022 | Europe | 2030 | 2013 | 1 | 3 | 9 | 09_03_01 | ISL | IS
IS | 2013-09-03 02:00:00 | Iceland | 2001 | Europe | 2030 | 2013 | 2 | 3 | 9 | 09_03_02 | ISL | IS
IS | 2013-09-03 03:00:00 | Iceland | 2021 | Europe | 2030 | 2013 | 3 | 3 | 9 | 09_03_03 | ISL | IS
IS | 2013-09-03 04:00:00 | Iceland | 2026 | Europe | 2030 | 2013 | 4 | 3 | 9 | 09_03_04 | ISL | IS
IS | 2013-09-03 05:00:00 | Iceland | 2053 | Europe | 2030 | 2013 | 5 | 3 | 9 | 09_03_05 | ISL | IS
IS | 2013-09-03 06:00:00 | Iceland | 2130 | Europe | 2030 | 2013 | 6 | 3 | 9 | 09_03_06 | ISL | IS
IS | 2013-09-03 07:00:00 | Iceland | 2272 | Europe | 2030 | 2013 | 7 | 3 | 9 | 09_03_07 | ISL | IS
IS | 2013-09-03 08:00:00 | Iceland | 2348 | Europe | 2030 | 2013 | 8 | 3 | 9 | 09_03_08 | ISL | IS
IS | 2013-09-03 09:00:00 | Iceland | 2381 | Europe | 2030 | 2013 | 9 | 3 | 9 | 09_03_09 | ISL | IS
IS | 2013-09-03 10:00:00 | Iceland | 2352 | Europe | 2030 | 2013 | 10 | 3 | 9 | 09_03_10 | ISL | IS
IS | 2013-09-03 11:00:00 | Iceland | 2333 | Europe | 2030 | 2013 | 11 | 3 | 9 | 09_03_11 | ISL | IS
IS | 2013-09-03 12:00:00 | Iceland | 2333 | Europe | 2030 | 2013 | 12 | 3 | 9 | 09_03_12 | ISL | IS
IS | 2013-09-03 13:00:00 | Iceland | 2312 | Europe | 2030 | 2013 | 13 | 3 | 9 | 09_03_13 | ISL | IS
IS | 2013-09-03 14:00:00 | Iceland | 2285 | Europe | 2030 | 2013 | 14 | 3 | 9 | 09_03_14 | ISL | IS
IS | 2013-09-03 15:00:00 | Iceland | 2281 | Europe | 2030 | 2013 | 15 | 3 | 9 | 09_03_15 | ISL | IS
IS | 2013-09-03 16:00:00 | Iceland | 2271 | Europe | 2030 | 2013 | 16 | 3 | 9 | 09_03_16 | ISL | IS
IS | 2013-09-03 17:00:00 | Iceland | 2283 | Europe | 2030 | 2013 | 17 | 3 | 9 | 09_03_17 | ISL | IS
IS | 2013-09-03 18:00:00 | Iceland | 2283 | Europe | 2030 | 2013 | 18 | 3 | 9 | 09_03_18 | ISL | IS
IS | 2013-09-03 19:00:00 | Iceland | 2307 | Europe | 2030 | 2013 | 19 | 3 | 9 | 09_03_19 | ISL | IS
IS | 2013-09-03 20:00:00 | Iceland | 2310 | Europe | 2030 | 2013 | 20 | 3 | 9 | 09_03_20 | ISL | IS
IS | 2013-09-03 21:00:00 | Iceland | 2282 | Europe | 2030 | 2013 | 21 | 3 | 9 | 09_03_21 | ISL | IS
IS | 2013-09-03 22:00:00 | Iceland | 2251 | Europe | 2030 | 2013 | 22 | 3 | 9 | 09_03_22 | ISL | IS
IS | 2013-09-03 23:00:00 | Iceland | 2157 | Europe | 2030 | 2013 | 23 | 3 | 9 | 09_03_23 | ISL | IS
IS | 2013-09-04 00:00:00 | Iceland | 2076 | Europe | 2030 | 2013 | 0 | 4 | 9 | 09_04_00 | ISL | IS
IS | 2013-09-04 01:00:00 | Iceland | 2039 | Europe | 2030 | 2013 | 1 | 4 | 9 | 09_04_01 | ISL | IS
IS | 2013-09-04 02:00:00 | Iceland | 2030 | Europe | 2030 | 2013 | 2 | 4 | 9 | 09_04_02 | ISL | IS
IS | 2013-09-04 03:00:00 | Iceland | 2059 | Europe | 2030 | 2013 | 3 | 4 | 9 | 09_04_03 | ISL | IS
IS | 2013-09-04 04:00:00 | Iceland | 2061 | Europe | 2030 | 2013 | 4 | 4 | 9 | 09_04_04 | ISL | IS
IS | 2013-09-04 05:00:00 | Iceland | 2089 | Europe | 2030 | 2013 | 5 | 4 | 9 | 09_04_05 | ISL | IS
IS | 2013-09-04 06:00:00 | Iceland | 2163 | Europe | 2030 | 2013 | 6 | 4 | 9 | 09_04_06 | ISL | IS
IS | 2013-09-04 07:00:00 | Iceland | 2306 | Europe | 2030 | 2013 | 7 | 4 | 9 | 09_04_07 | ISL | IS
IS | 2013-09-04 08:00:00 | Iceland | 2396 | Europe | 2030 | 2013 | 8 | 4 | 9 | 09_04_08 | ISL | IS
IS | 2013-09-04 09:00:00 | Iceland | 2446 | Europe | 2030 | 2013 | 9 | 4 | 9 | 09_04_09 | ISL | IS
IS | 2013-09-04 10:00:00 | Iceland | 2333 | Europe | 2030 | 2013 | 10 | 4 | 9 | 09_04_10 | ISL | IS
IS | 2013-09-04 11:00:00 | Iceland | 2313 | Europe | 2030 | 2013 | 11 | 4 | 9 | 09_04_11 | ISL | IS
IS | 2013-09-04 12:00:00 | Iceland | 2283 | Europe | 2030 | 2013 | 12 | 4 | 9 | 09_04_12 | ISL | IS
IS | 2013-09-04 13:00:00 | Iceland | 2290 | Europe | 2030 | 2013 | 13 | 4 | 9 | 09_04_13 | ISL | IS
IS | 2013-09-04 14:00:00 | Iceland | 2282 | Europe | 2030 | 2013 | 14 | 4 | 9 | 09_04_14 | ISL | IS
IS | 2013-09-04 15:00:00 | Iceland | 2281 | Europe | 2030 | 2013 | 15 | 4 | 9 | 09_04_15 | ISL | IS
IS | 2013-09-04 16:00:00 | Iceland | 2281 | Europe | 2030 | 2013 | 16 | 4 | 9 | 09_04_16 | ISL | IS
IS | 2013-09-04 17:00:00 | Iceland | 2288 | Europe | 2030 | 2013 | 17 | 4 | 9 | 09_04_17 | ISL | IS
IS | 2013-09-04 18:00:00 | Iceland | 2297 | Europe | 2030 | 2013 | 18 | 4 | 9 | 09_04_18 | ISL | IS
IS | 2013-09-04 19:00:00 | Iceland | 2327 | Europe | 2030 | 2013 | 19 | 4 | 9 | 09_04_19 | ISL | IS
IS | 2013-09-04 20:00:00 | Iceland | 2317 | Europe | 2030 | 2013 | 20 | 4 | 9 | 09_04_20 | ISL | IS
IS | 2013-09-04 21:00:00 | Iceland | 2292 | Europe | 2030 | 2013 | 21 | 4 | 9 | 09_04_21 | ISL | IS
IS | 2013-09-04 22:00:00 | Iceland | 2275 | Europe | 2030 | 2013 | 22 | 4 | 9 | 09_04_22 | ISL | IS
IS | 2013-09-04 23:00:00 | Iceland | 2179 | Europe | 2030 | 2013 | 23 | 4 | 9 | 09_04_23 | ISL | IS
IS | 2013-09-05 00:00:00 | Iceland | 2108 | Europe | 2030 | 2013 | 0 | 5 | 9 | 09_05_00 | ISL | IS
IS | 2013-09-05 01:00:00 | Iceland | 2070 | Europe | 2030 | 2013 | 1 | 5 | 9 | 09_05_01 | ISL | IS
IS | 2013-09-05 02:00:00 | Iceland | 2054 | Europe | 2030 | 2013 | 2 | 5 | 9 | 09_05_02 | ISL | IS
IS | 2013-09-05 03:00:00 | Iceland | 2067 | Europe | 2030 | 2013 | 3 | 5 | 9 | 09_05_03 | ISL | IS
IS | 2013-09-05 04:00:00 | Iceland | 2069 | Europe | 2030 | 2013 | 4 | 5 | 9 | 09_05_04 | ISL | IS
IS | 2013-09-05 05:00:00 | Iceland | 2108 | Europe | 2030 | 2013 | 5 | 5 | 9 | 09_05_05 | ISL | IS
IS | 2013-09-05 06:00:00 | Iceland | 2178 | Europe | 2030 | 2013 | 6 | 5 | 9 | 09_05_06 | ISL | IS
IS | 2013-09-05 07:00:00 | Iceland | 2326 | Europe | 2030 | 2013 | 7 | 5 | 9 | 09_05_07 | ISL | IS
IS | 2013-09-05 08:00:00 | Iceland | 2396 | Europe | 2030 | 2013 | 8 | 5 | 9 | 09_05_08 | ISL | IS
IS | 2013-09-05 09:00:00 | Iceland | 2446 | Europe | 2030 | 2013 | 9 | 5 | 9 | 09_05_09 | ISL | IS
IS | 2013-09-05 10:00:00 | Iceland | 2364 | Europe | 2030 | 2013 | 10 | 5 | 9 | 09_05_10 | ISL | IS
IS | 2013-09-05 11:00:00 | Iceland | 2355 | Europe | 2030 | 2013 | 11 | 5 | 9 | 09_05_11 | ISL | IS
IS | 2013-09-05 12:00:00 | Iceland | 2342 | Europe | 2030 | 2013 | 12 | 5 | 9 | 09_05_12 | ISL | IS
IS | 2013-09-05 13:00:00 | Iceland | 2332 | Europe | 2030 | 2013 | 13 | 5 | 9 | 09_05_13 | ISL | IS
IS | 2013-09-05 14:00:00 | Iceland | 2290 | Europe | 2030 | 2013 | 14 | 5 | 9 | 09_05_14 | ISL | IS
IS | 2013-09-05 15:00:00 | Iceland | 2280 | Europe | 2030 | 2013 | 15 | 5 | 9 | 09_05_15 | ISL | IS
IS | 2013-09-05 16:00:00 | Iceland | 2280 | Europe | 2030 | 2013 | 16 | 5 | 9 | 09_05_16 | ISL | IS
IS | 2013-09-05 17:00:00 | Iceland | 2288 | Europe | 2030 | 2013 | 17 | 5 | 9 | 09_05_17 | ISL | IS
IS | 2013-09-05 18:00:00 | Iceland | 2310 | Europe | 2030 | 2013 | 18 | 5 | 9 | 09_05_18 | ISL | IS
IS | 2013-09-05 19:00:00 | Iceland | 2327 | Europe | 2030 | 2013 | 19 | 5 | 9 | 09_05_19 | ISL | IS
IS | 2013-09-05 20:00:00 | Iceland | 2324 | Europe | 2030 | 2013 | 20 | 5 | 9 | 09_05_20 | ISL | IS
IS | 2013-09-05 21:00:00 | Iceland | 2292 | Europe | 2030 | 2013 | 21 | 5 | 9 | 09_05_21 | ISL | IS
IS | 2013-09-05 22:00:00 | Iceland | 2270 | Europe | 2030 | 2013 | 22 | 5 | 9 | 09_05_22 | ISL | IS
IS | 2013-09-05 23:00:00 | Iceland | 2179 | Europe | 2030 | 2013 | 23 | 5 | 9 | 09_05_23 | ISL | IS
IS | 2013-09-06 00:00:00 | Iceland | 2092 | Europe | 2030 | 2013 | 0 | 6 | 9 | 09_06_00 | ISL | IS
IS | 2013-09-06 01:00:00 | Iceland | 2070 | Europe | 2030 | 2013 | 1 | 6 | 9 | 09_06_01 | ISL | IS
IS | 2013-09-06 02:00:00 | Iceland | 2063 | Europe | 2030 | 2013 | 2 | 6 | 9 | 09_06_02 | ISL | IS
IS | 2013-09-06 03:00:00 | Iceland | 2067 | Europe | 2030 | 2013 | 3 | 6 | 9 | 09_06_03 | ISL | IS
IS | 2013-09-06 04:00:00 | Iceland | 2069 | Europe | 2030 | 2013 | 4 | 6 | 9 | 09_06_04 | ISL | IS
IS | 2013-09-06 05:00:00 | Iceland | 2097 | Europe | 2030 | 2013 | 5 | 6 | 9 | 09_06_05 | ISL | IS
IS | 2013-09-06 06:00:00 | Iceland | 2138 | Europe | 2030 | 2013 | 6 | 6 | 9 | 09_06_06 | ISL | IS
IS | 2013-09-06 07:00:00 | Iceland | 2292 | Europe | 2030 | 2013 | 7 | 6 | 9 | 09_06_07 | ISL | IS
IS | 2013-09-06 08:00:00 | Iceland | 2383 | Europe | 2030 | 2013 | 8 | 6 | 9 | 09_06_08 | ISL | IS
IS | 2013-09-06 09:00:00 | Iceland | 2384 | Europe | 2030 | 2013 | 9 | 6 | 9 | 09_06_09 | ISL | IS
IS | 2013-09-06 10:00:00 | Iceland | 2313 | Europe | 2030 | 2013 | 10 | 6 | 9 | 09_06_10 | ISL | IS
IS | 2013-09-06 11:00:00 | Iceland | 2291 | Europe | 2030 | 2013 | 11 | 6 | 9 | 09_06_11 | ISL | IS
IS | 2013-09-06 12:00:00 | Iceland | 2276 | Europe | 2030 | 2013 | 12 | 6 | 9 | 09_06_12 | ISL | IS
IS | 2013-09-06 13:00:00 | Iceland | 2275 | Europe | 2030 | 2013 | 13 | 6 | 9 | 09_06_13 | ISL | IS
IS | 2013-09-06 14:00:00 | Iceland | 2264 | Europe | 2030 | 2013 | 14 | 6 | 9 | 09_06_14 | ISL | IS
IS | 2013-09-06 15:00:00 | Iceland | 2260 | Europe | 2030 | 2013 | 15 | 6 | 9 | 09_06_15 | ISL | IS
IS | 2013-09-06 16:00:00 | Iceland | 2260 | Europe | 2030 | 2013 | 16 | 6 | 9 | 09_06_16 | ISL | IS
IS | 2013-09-06 17:00:00 | Iceland | 2268 | Europe | 2030 | 2013 | 17 | 6 | 9 | 09_06_17 | ISL | IS
IS | 2013-09-06 18:00:00 | Iceland | 2268 | Europe | 2030 | 2013 | 18 | 6 | 9 | 09_06_18 | ISL | IS
IS | 2013-09-06 19:00:00 | Iceland | 2265 | Europe | 2030 | 2013 | 19 | 6 | 9 | 09_06_19 | ISL | IS
IS | 2013-09-06 20:00:00 | Iceland | 2255 | Europe | 2030 | 2013 | 20 | 6 | 9 | 09_06_20 | ISL | IS
IS | 2013-09-06 21:00:00 | Iceland | 2239 | Europe | 2030 | 2013 | 21 | 6 | 9 | 09_06_21 | ISL | IS
IS | 2013-09-06 22:00:00 | Iceland | 2203 | Europe | 2030 | 2013 | 22 | 6 | 9 | 09_06_22 | ISL | IS
IS | 2013-09-06 23:00:00 | Iceland | 2084 | Europe | 2030 | 2013 | 23 | 6 | 9 | 09_06_23 | ISL | IS
IS | 2013-09-07 00:00:00 | Iceland | 2040 | Europe | 2030 | 2013 | 0 | 7 | 9 | 09_07_00 | ISL | IS
IS | 2013-09-07 01:00:00 | Iceland | 1992 | Europe | 2030 | 2013 | 1 | 7 | 9 | 09_07_01 | ISL | IS
IS | 2013-09-07 02:00:00 | Iceland | 1976 | Europe | 2030 | 2013 | 2 | 7 | 9 | 09_07_02 | ISL | IS
IS | 2013-09-07 03:00:00 | Iceland | 1969 | Europe | 2030 | 2013 | 3 | 7 | 9 | 09_07_03 | ISL | IS
IS | 2013-09-07 04:00:00 | Iceland | 1969 | Europe | 2030 | 2013 | 4 | 7 | 9 | 09_07_04 | ISL | IS
IS | 2013-09-07 05:00:00 | Iceland | 1968 | Europe | 2030 | 2013 | 5 | 7 | 9 | 09_07_05 | ISL | IS
IS | 2013-09-07 06:00:00 | Iceland | 1970 | Europe | 2030 | 2013 | 6 | 7 | 9 | 09_07_06 | ISL | IS
IS | 2013-09-07 07:00:00 | Iceland | 1965 | Europe | 2030 | 2013 | 7 | 7 | 9 | 09_07_07 | ISL | IS
IS | 2013-09-07 08:00:00 | Iceland | 1972 | Europe | 2030 | 2013 | 8 | 7 | 9 | 09_07_08 | ISL | IS
IS | 2013-09-07 09:00:00 | Iceland | 2054 | Europe | 2030 | 2013 | 9 | 7 | 9 | 09_07_09 | ISL | IS
IS | 2013-09-07 10:00:00 | Iceland | 2061 | Europe | 2030 | 2013 | 10 | 7 | 9 | 09_07_10 | ISL | IS
IS | 2013-09-07 11:00:00 | Iceland | 2042 | Europe | 2030 | 2013 | 11 | 7 | 9 | 09_07_11 | ISL | IS
IS | 2013-09-07 12:00:00 | Iceland | 2044 | Europe | 2030 | 2013 | 12 | 7 | 9 | 09_07_12 | ISL | IS
IS | 2013-09-07 13:00:00 | Iceland | 2038 | Europe | 2030 | 2013 | 13 | 7 | 9 | 09_07_13 | ISL | IS
IS | 2013-09-07 14:00:00 | Iceland | 2038 | Europe | 2030 | 2013 | 14 | 7 | 9 | 09_07_14 | ISL | IS
IS | 2013-09-07 15:00:00 | Iceland | 2036 | Europe | 2030 | 2013 | 15 | 7 | 9 | 09_07_15 | ISL | IS
IS | 2013-09-07 16:00:00 | Iceland | 2036 | Europe | 2030 | 2013 | 16 | 7 | 9 | 09_07_16 | ISL | IS
IS | 2013-09-07 17:00:00 | Iceland | 2067 | Europe | 2030 | 2013 | 17 | 7 | 9 | 09_07_17 | ISL | IS
IS | 2013-09-07 18:00:00 | Iceland | 2084 | Europe | 2030 | 2013 | 18 | 7 | 9 | 09_07_18 | ISL | IS
IS | 2013-09-07 19:00:00 | Iceland | 2088 | Europe | 2030 | 2013 | 19 | 7 | 9 | 09_07_19 | ISL | IS
IS | 2013-09-07 20:00:00 | Iceland | 2068 | Europe | 2030 | 2013 | 20 | 7 | 9 | 09_07_20 | ISL | IS
IS | 2013-09-07 21:00:00 | Iceland | 2058 | Europe | 2030 | 2013 | 21 | 7 | 9 | 09_07_21 | ISL | IS
IS | 2013-09-07 22:00:00 | Iceland | 2050 | Europe | 2030 | 2013 | 22 | 7 | 9 | 09_07_22 | ISL | IS
IS | 2013-09-07 23:00:00 | Iceland | 1998 | Europe | 2030 | 2013 | 23 | 7 | 9 | 09_07_23 | ISL | IS
IS | 2013-09-08 00:00:00 | Iceland | 2035 | Europe | 2030 | 2013 | 0 | 8 | 9 | 09_08_00 | ISL | IS
IS | 2013-09-08 01:00:00 | Iceland | 1988 | Europe | 2030 | 2013 | 1 | 8 | 9 | 09_08_01 | ISL | IS
IS | 2013-09-08 02:00:00 | Iceland | 1951 | Europe | 2030 | 2013 | 2 | 8 | 9 | 09_08_02 | ISL | IS
IS | 2013-09-08 03:00:00 | Iceland | 1938 | Europe | 2030 | 2013 | 3 | 8 | 9 | 09_08_03 | ISL | IS
IS | 2013-09-08 04:00:00 | Iceland | 1938 | Europe | 2030 | 2013 | 4 | 8 | 9 | 09_08_04 | ISL | IS
IS | 2013-09-08 05:00:00 | Iceland | 1920 | Europe | 2030 | 2013 | 5 | 8 | 9 | 09_08_05 | ISL | IS
IS | 2013-09-08 06:00:00 | Iceland | 1942 | Europe | 2030 | 2013 | 6 | 8 | 9 | 09_08_06 | ISL | IS
IS | 2013-09-08 07:00:00 | Iceland | 1942 | Europe | 2030 | 2013 | 7 | 8 | 9 | 09_08_07 | ISL | IS
IS | 2013-09-08 08:00:00 | Iceland | 1972 | Europe | 2030 | 2013 | 8 | 8 | 9 | 09_08_08 | ISL | IS
IS | 2013-09-08 09:00:00 | Iceland | 2044 | Europe | 2030 | 2013 | 9 | 8 | 9 | 09_08_09 | ISL | IS
IS | 2013-09-08 10:00:00 | Iceland | 2074 | Europe | 2030 | 2013 | 10 | 8 | 9 | 09_08_10 | ISL | IS
IS | 2013-09-08 11:00:00 | Iceland | 2074 | Europe | 2030 | 2013 | 11 | 8 | 9 | 09_08_11 | ISL | IS
IS | 2013-09-08 12:00:00 | Iceland | 2074 | Europe | 2030 | 2013 | 12 | 8 | 9 | 09_08_12 | ISL | IS
IS | 2013-09-08 13:00:00 | Iceland | 2073 | Europe | 2030 | 2013 | 13 | 8 | 9 | 09_08_13 | ISL | IS
IS | 2013-09-08 14:00:00 | Iceland | 2076 | Europe | 2030 | 2013 | 14 | 8 | 9 | 09_08_14 | ISL | IS
IS | 2013-09-08 15:00:00 | Iceland | 2074 | Europe | 2030 | 2013 | 15 | 8 | 9 | 09_08_15 | ISL | IS
IS | 2013-09-08 16:00:00 | Iceland | 2074 | Europe | 2030 | 2013 | 16 | 8 | 9 | 09_08_16 | ISL | IS
IS | 2013-09-08 17:00:00 | Iceland | 2085 | Europe | 2030 | 2013 | 17 | 8 | 9 | 09_08_17 | ISL | IS
IS | 2013-09-08 18:00:00 | Iceland | 2091 | Europe | 2030 | 2013 | 18 | 8 | 9 | 09_08_18 | ISL | IS
IS | 2013-09-08 19:00:00 | Iceland | 2089 | Europe | 2030 | 2013 | 19 | 8 | 9 | 09_08_19 | ISL | IS
IS | 2013-09-08 20:00:00 | Iceland | 2089 | Europe | 2030 | 2013 | 20 | 8 | 9 | 09_08_20 | ISL | IS
IS | 2013-09-08 21:00:00 | Iceland | 2063 | Europe | 2030 | 2013 | 21 | 8 | 9 | 09_08_21 | ISL | IS
IS | 2013-09-08 22:00:00 | Iceland | 2050 | Europe | 2030 | 2013 | 22 | 8 | 9 | 09_08_22 | ISL | IS
IS | 2013-09-08 23:00:00 | Iceland | 1998 | Europe | 2030 | 2013 | 23 | 8 | 9 | 09_08_23 | ISL | IS
IS | 2013-09-09 00:00:00 | Iceland | 2037 | Europe | 2030 | 2013 | 0 | 9 | 9 | 09_09_00 | ISL | IS
IS | 2013-09-09 01:00:00 | Iceland | 1985 | Europe | 2030 | 2013 | 1 | 9 | 9 | 09_09_01 | ISL | IS
IS | 2013-09-09 02:00:00 | Iceland | 1956 | Europe | 2030 | 2013 | 2 | 9 | 9 | 09_09_02 | ISL | IS
IS | 2013-09-09 03:00:00 | Iceland | 1964 | Europe | 2030 | 2013 | 3 | 9 | 9 | 09_09_03 | ISL | IS
IS | 2013-09-09 04:00:00 | Iceland | 1966 | Europe | 2030 | 2013 | 4 | 9 | 9 | 09_09_04 | ISL | IS
IS | 2013-09-09 05:00:00 | Iceland | 1994 | Europe | 2030 | 2013 | 5 | 9 | 9 | 09_09_05 | ISL | IS
IS | 2013-09-09 06:00:00 | Iceland | 2035 | Europe | 2030 | 2013 | 6 | 9 | 9 | 09_09_06 | ISL | IS
IS | 2013-09-09 07:00:00 | Iceland | 2206 | Europe | 2030 | 2013 | 7 | 9 | 9 | 09_09_07 | ISL | IS
IS | 2013-09-09 08:00:00 | Iceland | 2308 | Europe | 2030 | 2013 | 8 | 9 | 9 | 09_09_08 | ISL | IS
IS | 2013-09-09 09:00:00 | Iceland | 2339 | Europe | 2030 | 2013 | 9 | 9 | 9 | 09_09_09 | ISL | IS
IS | 2013-09-09 10:00:00 | Iceland | 2277 | Europe | 2030 | 2013 | 10 | 9 | 9 | 09_09_10 | ISL | IS
IS | 2013-09-09 11:00:00 | Iceland | 2276 | Europe | 2030 | 2013 | 11 | 9 | 9 | 09_09_11 | ISL | IS
IS | 2013-09-09 12:00:00 | Iceland | 2271 | Europe | 2030 | 2013 | 12 | 9 | 9 | 09_09_12 | ISL | IS
IS | 2013-09-09 13:00:00 | Iceland | 2270 | Europe | 2030 | 2013 | 13 | 9 | 9 | 09_09_13 | ISL | IS
IS | 2013-09-09 14:00:00 | Iceland | 2257 | Europe | 2030 | 2013 | 14 | 9 | 9 | 09_09_14 | ISL | IS
IS | 2013-09-09 15:00:00 | Iceland | 2234 | Europe | 2030 | 2013 | 15 | 9 | 9 | 09_09_15 | ISL | IS
IS | 2013-09-09 16:00:00 | Iceland | 2234 | Europe | 2030 | 2013 | 16 | 9 | 9 | 09_09_16 | ISL | IS
IS | 2013-09-09 17:00:00 | Iceland | 2268 | Europe | 2030 | 2013 | 17 | 9 | 9 | 09_09_17 | ISL | IS
IS | 2013-09-09 18:00:00 | Iceland | 2268 | Europe | 2030 | 2013 | 18 | 9 | 9 | 09_09_18 | ISL | IS
IS | 2013-09-09 19:00:00 | Iceland | 2266 | Europe | 2030 | 2013 | 19 | 9 | 9 | 09_09_19 | ISL | IS
IS | 2013-09-09 20:00:00 | Iceland | 2256 | Europe | 2030 | 2013 | 20 | 9 | 9 | 09_09_20 | ISL | IS
IS | 2013-09-09 21:00:00 | Iceland | 2230 | Europe | 2030 | 2013 | 21 | 9 | 9 | 09_09_21 | ISL | IS
IS | 2013-09-09 22:00:00 | Iceland | 2190 | Europe | 2030 | 2013 | 22 | 9 | 9 | 09_09_22 | ISL | IS
IS | 2013-09-09 23:00:00 | Iceland | 2071 | Europe | 2030 | 2013 | 23 | 9 | 9 | 09_09_23 | ISL | IS
IS | 2013-09-10 00:00:00 | Iceland | 2037 | Europe | 2030 | 2013 | 0 | 10 | 9 | 09_10_00 | ISL | IS
IS | 2013-09-10 01:00:00 | Iceland | 1985 | Europe | 2030 | 2013 | 1 | 10 | 9 | 09_10_01 | ISL | IS
IS | 2013-09-10 02:00:00 | Iceland | 1956 | Europe | 2030 | 2013 | 2 | 10 | 9 | 09_10_02 | ISL | IS
IS | 2013-09-10 03:00:00 | Iceland | 1961 | Europe | 2030 | 2013 | 3 | 10 | 9 | 09_10_03 | ISL | IS
IS | 2013-09-10 04:00:00 | Iceland | 1969 | Europe | 2030 | 2013 | 4 | 10 | 9 | 09_10_04 | ISL | IS
IS | 2013-09-10 05:00:00 | Iceland | 2002 | Europe | 2030 | 2013 | 5 | 10 | 9 | 09_10_05 | ISL | IS
IS | 2013-09-10 06:00:00 | Iceland | 2057 | Europe | 2030 | 2013 | 6 | 10 | 9 | 09_10_06 | ISL | IS
IS | 2013-09-10 07:00:00 | Iceland | 2233 | Europe | 2030 | 2013 | 7 | 10 | 9 | 09_10_07 | ISL | IS
IS | 2013-09-10 08:00:00 | Iceland | 2324 | Europe | 2030 | 2013 | 8 | 10 | 9 | 09_10_08 | ISL | IS
IS | 2013-09-10 09:00:00 | Iceland | 2339 | Europe | 2030 | 2013 | 9 | 10 | 9 | 09_10_09 | ISL | IS
IS | 2013-09-10 10:00:00 | Iceland | 2277 | Europe | 2030 | 2013 | 10 | 10 | 9 | 09_10_10 | ISL | IS
IS | 2013-09-10 11:00:00 | Iceland | 2276 | Europe | 2030 | 2013 | 11 | 10 | 9 | 09_10_11 | ISL | IS
IS | 2013-09-10 12:00:00 | Iceland | 2276 | Europe | 2030 | 2013 | 12 | 10 | 9 | 09_10_12 | ISL | IS
IS | 2013-09-10 13:00:00 | Iceland | 2275 | Europe | 2030 | 2013 | 13 | 10 | 9 | 09_10_13 | ISL | IS
IS | 2013-09-10 14:00:00 | Iceland | 2274 | Europe | 2030 | 2013 | 14 | 10 | 9 | 09_10_14 | ISL | IS
IS | 2013-09-10 15:00:00 | Iceland | 2271 | Europe | 2030 | 2013 | 15 | 10 | 9 | 09_10_15 | ISL | IS
IS | 2013-09-10 16:00:00 | Iceland | 2271 | Europe | 2030 | 2013 | 16 | 10 | 9 | 09_10_16 | ISL | IS
IS | 2013-09-10 17:00:00 | Iceland | 2273 | Europe | 2030 | 2013 | 17 | 10 | 9 | 09_10_17 | ISL | IS
IS | 2013-09-10 18:00:00 | Iceland | 2273 | Europe | 2030 | 2013 | 18 | 10 | 9 | 09_10_18 | ISL | IS
IS | 2013-09-10 19:00:00 | Iceland | 2281 | Europe | 2030 | 2013 | 19 | 10 | 9 | 09_10_19 | ISL | IS
IS | 2013-09-10 20:00:00 | Iceland | 2255 | Europe | 2030 | 2013 | 20 | 10 | 9 | 09_10_20 | ISL | IS
IS | 2013-09-10 21:00:00 | Iceland | 2230 | Europe | 2030 | 2013 | 21 | 10 | 9 | 09_10_21 | ISL | IS
IS | 2013-09-10 22:00:00 | Iceland | 2180 | Europe | 2030 | 2013 | 22 | 10 | 9 | 09_10_22 | ISL | IS
IS | 2013-09-10 23:00:00 | Iceland | 2066 | Europe | 2030 | 2013 | 23 | 10 | 9 | 09_10_23 | ISL | IS
IS | 2013-09-11 00:00:00 | Iceland | 2037 | Europe | 2030 | 2013 | 0 | 11 | 9 | 09_11_00 | ISL | IS
IS | 2013-09-11 01:00:00 | Iceland | 1985 | Europe | 2030 | 2013 | 1 | 11 | 9 | 09_11_01 | ISL | IS
IS | 2013-09-11 02:00:00 | Iceland | 1956 | Europe | 2030 | 2013 | 2 | 11 | 9 | 09_11_02 | ISL | IS
IS | 2013-09-11 03:00:00 | Iceland | 1961 | Europe | 2030 | 2013 | 3 | 11 | 9 | 09_11_03 | ISL | IS
IS | 2013-09-11 04:00:00 | Iceland | 1969 | Europe | 2030 | 2013 | 4 | 11 | 9 | 09_11_04 | ISL | IS
IS | 2013-09-11 05:00:00 | Iceland | 2013 | Europe | 2030 | 2013 | 5 | 11 | 9 | 09_11_05 | ISL | IS
IS | 2013-09-11 06:00:00 | Iceland | 2066 | Europe | 2030 | 2013 | 6 | 11 | 9 | 09_11_06 | ISL | IS
IS | 2013-09-11 07:00:00 | Iceland | 2223 | Europe | 2030 | 2013 | 7 | 11 | 9 | 09_11_07 | ISL | IS
IS | 2013-09-11 08:00:00 | Iceland | 2308 | Europe | 2030 | 2013 | 8 | 11 | 9 | 09_11_08 | ISL | IS
IS | 2013-09-11 09:00:00 | Iceland | 2326 | Europe | 2030 | 2013 | 9 | 11 | 9 | 09_11_09 | ISL | IS
IS | 2013-09-11 10:00:00 | Iceland | 2287 | Europe | 2030 | 2013 | 10 | 11 | 9 | 09_11_10 | ISL | IS
IS | 2013-09-11 11:00:00 | Iceland | 2276 | Europe | 2030 | 2013 | 11 | 11 | 9 | 09_11_11 | ISL | IS
IS | 2013-09-11 12:00:00 | Iceland | 2271 | Europe | 2030 | 2013 | 12 | 11 | 9 | 09_11_12 | ISL | IS
IS | 2013-09-11 13:00:00 | Iceland | 2265 | Europe | 2030 | 2013 | 13 | 11 | 9 | 09_11_13 | ISL | IS
IS | 2013-09-11 14:00:00 | Iceland | 2243 | Europe | 2030 | 2013 | 14 | 11 | 9 | 09_11_14 | ISL | IS
IS | 2013-09-11 15:00:00 | Iceland | 2260 | Europe | 2030 | 2013 | 15 | 11 | 9 | 09_11_15 | ISL | IS
IS | 2013-09-11 16:00:00 | Iceland | 2260 | Europe | 2030 | 2013 | 16 | 11 | 9 | 09_11_16 | ISL | IS
IS | 2013-09-11 17:00:00 | Iceland | 2273 | Europe | 2030 | 2013 | 17 | 11 | 9 | 09_11_17 | ISL | IS
IS | 2013-09-11 18:00:00 | Iceland | 2273 | Europe | 2030 | 2013 | 18 | 11 | 9 | 09_11_18 | ISL | IS
IS | 2013-09-11 19:00:00 | Iceland | 2281 | Europe | 2030 | 2013 | 19 | 11 | 9 | 09_11_19 | ISL | IS
IS | 2013-09-11 20:00:00 | Iceland | 2297 | Europe | 2030 | 2013 | 20 | 11 | 9 | 09_11_20 | ISL | IS
IS | 2013-09-11 21:00:00 | Iceland | 2271 | Europe | 2030 | 2013 | 21 | 11 | 9 | 09_11_21 | ISL | IS
IS | 2013-09-11 22:00:00 | Iceland | 2207 | Europe | 2030 | 2013 | 22 | 11 | 9 | 09_11_22 | ISL | IS
IS | 2013-09-11 23:00:00 | Iceland | 2084 | Europe | 2030 | 2013 | 23 | 11 | 9 | 09_11_23 | ISL | IS
IS | 2013-09-12 00:00:00 | Iceland | 2033 | Europe | 2030 | 2013 | 0 | 12 | 9 | 09_12_00 | ISL | IS
IS | 2013-09-12 01:00:00 | Iceland | 1985 | Europe | 2030 | 2013 | 1 | 12 | 9 | 09_12_01 | ISL | IS
IS | 2013-09-12 02:00:00 | Iceland | 1953 | Europe | 2030 | 2013 | 2 | 12 | 9 | 09_12_02 | ISL | IS
IS | 2013-09-12 03:00:00 | Iceland | 2010 | Europe | 2030 | 2013 | 3 | 12 | 9 | 09_12_03 | ISL | IS
IS | 2013-09-12 04:00:00 | Iceland | 2026 | Europe | 2030 | 2013 | 4 | 12 | 9 | 09_12_04 | ISL | IS
IS | 2013-09-12 05:00:00 | Iceland | 2053 | Europe | 2030 | 2013 | 5 | 12 | 9 | 09_12_05 | ISL | IS
IS | 2013-09-12 06:00:00 | Iceland | 2125 | Europe | 2030 | 2013 | 6 | 12 | 9 | 09_12_06 | ISL | IS
IS | 2013-09-12 07:00:00 | Iceland | 2244 | Europe | 2030 | 2013 | 7 | 12 | 9 | 09_12_07 | ISL | IS
IS | 2013-09-12 08:00:00 | Iceland | 2368 | Europe | 2030 | 2013 | 8 | 12 | 9 | 09_12_08 | ISL | IS
IS | 2013-09-12 09:00:00 | Iceland | 2415 | Europe | 2030 | 2013 | 9 | 12 | 9 | 09_12_09 | ISL | IS
IS | 2013-09-12 10:00:00 | Iceland | 2371 | Europe | 2030 | 2013 | 10 | 12 | 9 | 09_12_10 | ISL | IS
IS | 2013-09-12 11:00:00 | Iceland | 2364 | Europe | 2030 | 2013 | 11 | 12 | 9 | 09_12_11 | ISL | IS
IS | 2013-09-12 12:00:00 | Iceland | 2364 | Europe | 2030 | 2013 | 12 | 12 | 9 | 09_12_12 | ISL | IS
IS | 2013-09-12 13:00:00 | Iceland | 2363 | Europe | 2030 | 2013 | 13 | 12 | 9 | 09_12_13 | ISL | IS
IS | 2013-09-12 14:00:00 | Iceland | 2363 | Europe | 2030 | 2013 | 14 | 12 | 9 | 09_12_14 | ISL | IS
IS | 2013-09-12 15:00:00 | Iceland | 2361 | Europe | 2030 | 2013 | 15 | 12 | 9 | 09_12_15 | ISL | IS
IS | 2013-09-12 16:00:00 | Iceland | 2361 | Europe | 2030 | 2013 | 16 | 12 | 9 | 09_12_16 | ISL | IS
IS | 2013-09-12 17:00:00 | Iceland | 2362 | Europe | 2030 | 2013 | 17 | 12 | 9 | 09_12_17 | ISL | IS
IS | 2013-09-12 18:00:00 | Iceland | 2362 | Europe | 2030 | 2013 | 18 | 12 | 9 | 09_12_18 | ISL | IS
IS | 2013-09-12 19:00:00 | Iceland | 2365 | Europe | 2030 | 2013 | 19 | 12 | 9 | 09_12_19 | ISL | IS
IS | 2013-09-12 20:00:00 | Iceland | 2374 | Europe | 2030 | 2013 | 20 | 12 | 9 | 09_12_20 | ISL | IS
IS | 2013-09-12 21:00:00 | Iceland | 2349 | Europe | 2030 | 2013 | 21 | 12 | 9 | 09_12_21 | ISL | IS
IS | 2013-09-12 22:00:00 | Iceland | 2280 | Europe | 2030 | 2013 | 22 | 12 | 9 | 09_12_22 | ISL | IS
IS | 2013-09-12 23:00:00 | Iceland | 2179 | Europe | 2030 | 2013 | 23 | 12 | 9 | 09_12_23 | ISL | IS
IS | 2013-09-13 00:00:00 | Iceland | 2104 | Europe | 2030 | 2013 | 0 | 13 | 9 | 09_13_00 | ISL | IS
IS | 2013-09-13 01:00:00 | Iceland | 2042 | Europe | 2030 | 2013 | 1 | 13 | 9 | 09_13_01 | ISL | IS
IS | 2013-09-13 02:00:00 | Iceland | 2030 | Europe | 2030 | 2013 | 2 | 13 | 9 | 09_13_02 | ISL | IS
IS | 2013-09-13 03:00:00 | Iceland | 2024 | Europe | 2030 | 2013 | 3 | 13 | 9 | 09_13_03 | ISL | IS
IS | 2013-09-13 04:00:00 | Iceland | 2026 | Europe | 2030 | 2013 | 4 | 13 | 9 | 09_13_04 | ISL | IS
IS | 2013-09-13 05:00:00 | Iceland | 2064 | Europe | 2030 | 2013 | 5 | 13 | 9 | 09_13_05 | ISL | IS
IS | 2013-09-13 06:00:00 | Iceland | 2163 | Europe | 2030 | 2013 | 6 | 13 | 9 | 09_13_06 | ISL | IS
IS | 2013-09-13 07:00:00 | Iceland | 2306 | Europe | 2030 | 2013 | 7 | 13 | 9 | 09_13_07 | ISL | IS
IS | 2013-09-13 08:00:00 | Iceland | 2396 | Europe | 2030 | 2013 | 8 | 13 | 9 | 09_13_08 | ISL | IS
IS | 2013-09-13 09:00:00 | Iceland | 2446 | Europe | 2030 | 2013 | 9 | 13 | 9 | 09_13_09 | ISL | IS
IS | 2013-09-13 10:00:00 | Iceland | 2364 | Europe | 2030 | 2013 | 10 | 13 | 9 | 09_13_10 | ISL | IS
IS | 2013-09-13 11:00:00 | Iceland | 2342 | Europe | 2030 | 2013 | 11 | 13 | 9 | 09_13_11 | ISL | IS
IS | 2013-09-13 12:00:00 | Iceland | 2333 | Europe | 2030 | 2013 | 12 | 13 | 9 | 09_13_12 | ISL | IS
IS | 2013-09-13 13:00:00 | Iceland | 2332 | Europe | 2030 | 2013 | 13 | 13 | 9 | 09_13_13 | ISL | IS
IS | 2013-09-13 14:00:00 | Iceland | 2312 | Europe | 2030 | 2013 | 14 | 13 | 9 | 09_13_14 | ISL | IS
IS | 2013-09-13 15:00:00 | Iceland | 2309 | Europe | 2030 | 2013 | 15 | 13 | 9 | 09_13_15 | ISL | IS
IS | 2013-09-13 16:00:00 | Iceland | 2309 | Europe | 2030 | 2013 | 16 | 13 | 9 | 09_13_16 | ISL | IS
IS | 2013-09-13 17:00:00 | Iceland | 2339 | Europe | 2030 | 2013 | 17 | 13 | 9 | 09_13_17 | ISL | IS
IS | 2013-09-13 18:00:00 | Iceland | 2352 | Europe | 2030 | 2013 | 18 | 13 | 9 | 09_13_18 | ISL | IS
IS | 2013-09-13 19:00:00 | Iceland | 2359 | Europe | 2030 | 2013 | 19 | 13 | 9 | 09_13_19 | ISL | IS
IS | 2013-09-13 20:00:00 | Iceland | 2335 | Europe | 2030 | 2013 | 20 | 13 | 9 | 09_13_20 | ISL | IS
IS | 2013-09-13 21:00:00 | Iceland | 2306 | Europe | 2030 | 2013 | 21 | 13 | 9 | 09_13_21 | ISL | IS
IS | 2013-09-13 22:00:00 | Iceland | 2258 | Europe | 2030 | 2013 | 22 | 13 | 9 | 09_13_22 | ISL | IS
IS | 2013-09-13 23:00:00 | Iceland | 2174 | Europe | 2030 | 2013 | 23 | 13 | 9 | 09_13_23 | ISL | IS
IS | 2013-09-14 00:00:00 | Iceland | 2070 | Europe | 2030 | 2013 | 0 | 14 | 9 | 09_14_00 | ISL | IS
IS | 2013-09-14 01:00:00 | Iceland | 2033 | Europe | 2030 | 2013 | 1 | 14 | 9 | 09_14_01 | ISL | IS
IS | 2013-09-14 02:00:00 | Iceland | 2028 | Europe | 2030 | 2013 | 2 | 14 | 9 | 09_14_02 | ISL | IS
IS | 2013-09-14 03:00:00 | Iceland | 2047 | Europe | 2030 | 2013 | 3 | 14 | 9 | 09_14_03 | ISL | IS
IS | 2013-09-14 04:00:00 | Iceland | 2046 | Europe | 2030 | 2013 | 4 | 14 | 9 | 09_14_04 | ISL | IS
IS | 2013-09-14 05:00:00 | Iceland | 2042 | Europe | 2030 | 2013 | 5 | 14 | 9 | 09_14_05 | ISL | IS
IS | 2013-09-14 06:00:00 | Iceland | 2034 | Europe | 2030 | 2013 | 6 | 14 | 9 | 09_14_06 | ISL | IS
IS | 2013-09-14 07:00:00 | Iceland | 2017 | Europe | 2030 | 2013 | 7 | 14 | 9 | 09_14_07 | ISL | IS
IS | 2013-09-14 08:00:00 | Iceland | 2031 | Europe | 2030 | 2013 | 8 | 14 | 9 | 09_14_08 | ISL | IS
IS | 2013-09-14 09:00:00 | Iceland | 2155 | Europe | 2030 | 2013 | 9 | 14 | 9 | 09_14_09 | ISL | IS
IS | 2013-09-14 10:00:00 | Iceland | 2197 | Europe | 2030 | 2013 | 10 | 14 | 9 | 09_14_10 | ISL | IS
IS | 2013-09-14 11:00:00 | Iceland | 2161 | Europe | 2030 | 2013 | 11 | 14 | 9 | 09_14_11 | ISL | IS
IS | 2013-09-14 12:00:00 | Iceland | 2159 | Europe | 2030 | 2013 | 12 | 14 | 9 | 09_14_12 | ISL | IS
IS | 2013-09-14 13:00:00 | Iceland | 2158 | Europe | 2030 | 2013 | 13 | 14 | 9 | 09_14_13 | ISL | IS
IS | 2013-09-14 14:00:00 | Iceland | 2160 | Europe | 2030 | 2013 | 14 | 14 | 9 | 09_14_14 | ISL | IS
IS | 2013-09-14 15:00:00 | Iceland | 2160 | Europe | 2030 | 2013 | 15 | 14 | 9 | 09_14_15 | ISL | IS
IS | 2013-09-14 16:00:00 | Iceland | 2172 | Europe | 2030 | 2013 | 16 | 14 | 9 | 09_14_16 | ISL | IS
IS | 2013-09-14 17:00:00 | Iceland | 2200 | Europe | 2030 | 2013 | 17 | 14 | 9 | 09_14_17 | ISL | IS
IS | 2013-09-14 18:00:00 | Iceland | 2246 | Europe | 2030 | 2013 | 18 | 14 | 9 | 09_14_18 | ISL | IS
IS | 2013-09-14 19:00:00 | Iceland | 2250 | Europe | 2030 | 2013 | 19 | 14 | 9 | 09_14_19 | ISL | IS
IS | 2013-09-14 20:00:00 | Iceland | 2231 | Europe | 2030 | 2013 | 20 | 14 | 9 | 09_14_20 | ISL | IS
IS | 2013-09-14 21:00:00 | Iceland | 2195 | Europe | 2030 | 2013 | 21 | 14 | 9 | 09_14_21 | ISL | IS
IS | 2013-09-14 22:00:00 | Iceland | 2136 | Europe | 2030 | 2013 | 22 | 14 | 9 | 09_14_22 | ISL | IS
IS | 2013-09-14 23:00:00 | Iceland | 2077 | Europe | 2030 | 2013 | 23 | 14 | 9 | 09_14_23 | ISL | IS
IS | 2013-09-15 00:00:00 | Iceland | 2094 | Europe | 2030 | 2013 | 0 | 15 | 9 | 09_15_00 | ISL | IS
IS | 2013-09-15 01:00:00 | Iceland | 2058 | Europe | 2030 | 2013 | 1 | 15 | 9 | 09_15_01 | ISL | IS
IS | 2013-09-15 02:00:00 | Iceland | 2063 | Europe | 2030 | 2013 | 2 | 15 | 9 | 09_15_02 | ISL | IS
IS | 2013-09-15 03:00:00 | Iceland | 2058 | Europe | 2030 | 2013 | 3 | 15 | 9 | 09_15_03 | ISL | IS
IS | 2013-09-15 04:00:00 | Iceland | 2057 | Europe | 2030 | 2013 | 4 | 15 | 9 | 09_15_04 | ISL | IS
IS | 2013-09-15 05:00:00 | Iceland | 2047 | Europe | 2030 | 2013 | 5 | 15 | 9 | 09_15_05 | ISL | IS
IS | 2013-09-15 06:00:00 | Iceland | 2052 | Europe | 2030 | 2013 | 6 | 15 | 9 | 09_15_06 | ISL | IS
IS | 2013-09-15 07:00:00 | Iceland | 2050 | Europe | 2030 | 2013 | 7 | 15 | 9 | 09_15_07 | ISL | IS
IS | 2013-09-15 08:00:00 | Iceland | 2065 | Europe | 2030 | 2013 | 8 | 15 | 9 | 09_15_08 | ISL | IS
IS | 2013-09-15 09:00:00 | Iceland | 2167 | Europe | 2030 | 2013 | 9 | 15 | 9 | 09_15_09 | ISL | IS
IS | 2013-09-15 10:00:00 | Iceland | 2272 | Europe | 2030 | 2013 | 10 | 15 | 9 | 09_15_10 | ISL | IS
IS | 2013-09-15 11:00:00 | Iceland | 2272 | Europe | 2030 | 2013 | 11 | 15 | 9 | 09_15_11 | ISL | IS
IS | 2013-09-15 12:00:00 | Iceland | 2272 | Europe | 2030 | 2013 | 12 | 15 | 9 | 09_15_12 | ISL | IS
IS | 2013-09-15 13:00:00 | Iceland | 2268 | Europe | 2030 | 2013 | 13 | 15 | 9 | 09_15_13 | ISL | IS
IS | 2013-09-15 14:00:00 | Iceland | 2264 | Europe | 2030 | 2013 | 14 | 15 | 9 | 09_15_14 | ISL | IS
IS | 2013-09-15 15:00:00 | Iceland | 2264 | Europe | 2030 | 2013 | 15 | 15 | 9 | 09_15_15 | ISL | IS
IS | 2013-09-15 16:00:00 | Iceland | 2285 | Europe | 2030 | 2013 | 16 | 15 | 9 | 09_15_16 | ISL | IS
IS | 2013-09-15 17:00:00 | Iceland | 2298 | Europe | 2030 | 2013 | 17 | 15 | 9 | 09_15_17 | ISL | IS
IS | 2013-09-15 18:00:00 | Iceland | 2302 | Europe | 2030 | 2013 | 18 | 15 | 9 | 09_15_18 | ISL | IS
IS | 2013-09-15 19:00:00 | Iceland | 2301 | Europe | 2030 | 2013 | 19 | 15 | 9 | 09_15_19 | ISL | IS
IS | 2013-09-15 20:00:00 | Iceland | 2249 | Europe | 2030 | 2013 | 20 | 15 | 9 | 09_15_20 | ISL | IS
IS | 2013-09-15 21:00:00 | Iceland | 2223 | Europe | 2030 | 2013 | 21 | 15 | 9 | 09_15_21 | ISL | IS
IS | 2013-09-15 22:00:00 | Iceland | 2167 | Europe | 2030 | 2013 | 22 | 15 | 9 | 09_15_22 | ISL | IS
IS | 2013-09-15 23:00:00 | Iceland | 2100 | Europe | 2030 | 2013 | 23 | 15 | 9 | 09_15_23 | ISL | IS
IS | 2013-09-16 00:00:00 | Iceland | 2124 | Europe | 2030 | 2013 | 0 | 16 | 9 | 09_16_00 | ISL | IS
IS | 2013-09-16 01:00:00 | Iceland | 2089 | Europe | 2030 | 2013 | 1 | 16 | 9 | 09_16_01 | ISL | IS
IS | 2013-09-16 02:00:00 | Iceland | 2077 | Europe | 2030 | 2013 | 2 | 16 | 9 | 09_16_02 | ISL | IS
IS | 2013-09-16 03:00:00 | Iceland | 2082 | Europe | 2030 | 2013 | 3 | 16 | 9 | 09_16_03 | ISL | IS
IS | 2013-09-16 04:00:00 | Iceland | 2084 | Europe | 2030 | 2013 | 4 | 16 | 9 | 09_16_04 | ISL | IS
IS | 2013-09-16 05:00:00 | Iceland | 2121 | Europe | 2030 | 2013 | 5 | 16 | 9 | 09_16_05 | ISL | IS
IS | 2013-09-16 06:00:00 | Iceland | 2183 | Europe | 2030 | 2013 | 6 | 16 | 9 | 09_16_06 | ISL | IS
IS | 2013-09-16 07:00:00 | Iceland | 2326 | Europe | 2030 | 2013 | 7 | 16 | 9 | 09_16_07 | ISL | IS
IS | 2013-09-16 08:00:00 | Iceland | 2429 | Europe | 2030 | 2013 | 8 | 16 | 9 | 09_16_08 | ISL | IS
IS | 2013-09-16 09:00:00 | Iceland | 2499 | Europe | 2030 | 2013 | 9 | 16 | 9 | 09_16_09 | ISL | IS
IS | 2013-09-16 10:00:00 | Iceland | 2533 | Europe | 2030 | 2013 | 10 | 16 | 9 | 09_16_10 | ISL | IS
IS | 2013-09-16 11:00:00 | Iceland | 2529 | Europe | 2030 | 2013 | 11 | 16 | 9 | 09_16_11 | ISL | IS
IS | 2013-09-16 12:00:00 | Iceland | 2529 | Europe | 2030 | 2013 | 12 | 16 | 9 | 09_16_12 | ISL | IS
IS | 2013-09-16 13:00:00 | Iceland | 2530 | Europe | 2030 | 2013 | 13 | 16 | 9 | 09_16_13 | ISL | IS
IS | 2013-09-16 14:00:00 | Iceland | 2530 | Europe | 2030 | 2013 | 14 | 16 | 9 | 09_16_14 | ISL | IS
IS | 2013-09-16 15:00:00 | Iceland | 2525 | Europe | 2030 | 2013 | 15 | 16 | 9 | 09_16_15 | ISL | IS
IS | 2013-09-16 16:00:00 | Iceland | 2523 | Europe | 2030 | 2013 | 16 | 16 | 9 | 09_16_16 | ISL | IS
IS | 2013-09-16 17:00:00 | Iceland | 2523 | Europe | 2030 | 2013 | 17 | 16 | 9 | 09_16_17 | ISL | IS
IS | 2013-09-16 18:00:00 | Iceland | 2523 | Europe | 2030 | 2013 | 18 | 16 | 9 | 09_16_18 | ISL | IS
IS | 2013-09-16 19:00:00 | Iceland | 2521 | Europe | 2030 | 2013 | 19 | 16 | 9 | 09_16_19 | ISL | IS
IS | 2013-09-16 20:00:00 | Iceland | 2453 | Europe | 2030 | 2013 | 20 | 16 | 9 | 09_16_20 | ISL | IS
IS | 2013-09-16 21:00:00 | Iceland | 2391 | Europe | 2030 | 2013 | 21 | 16 | 9 | 09_16_21 | ISL | IS
IS | 2013-09-16 22:00:00 | Iceland | 2325 | Europe | 2030 | 2013 | 22 | 16 | 9 | 09_16_22 | ISL | IS
IS | 2013-09-16 23:00:00 | Iceland | 2217 | Europe | 2030 | 2013 | 23 | 16 | 9 | 09_16_23 | ISL | IS
IS | 2013-09-17 00:00:00 | Iceland | 2122 | Europe | 2030 | 2013 | 0 | 17 | 9 | 09_17_00 | ISL | IS
IS | 2013-09-17 01:00:00 | Iceland | 2088 | Europe | 2030 | 2013 | 1 | 17 | 9 | 09_17_01 | ISL | IS
IS | 2013-09-17 02:00:00 | Iceland | 2077 | Europe | 2030 | 2013 | 2 | 17 | 9 | 09_17_02 | ISL | IS
IS | 2013-09-17 03:00:00 | Iceland | 2082 | Europe | 2030 | 2013 | 3 | 17 | 9 | 09_17_03 | ISL | IS
IS | 2013-09-17 04:00:00 | Iceland | 2090 | Europe | 2030 | 2013 | 4 | 17 | 9 | 09_17_04 | ISL | IS
IS | 2013-09-17 05:00:00 | Iceland | 2127 | Europe | 2030 | 2013 | 5 | 17 | 9 | 09_17_05 | ISL | IS
IS | 2013-09-17 06:00:00 | Iceland | 2197 | Europe | 2030 | 2013 | 6 | 17 | 9 | 09_17_06 | ISL | IS
IS | 2013-09-17 07:00:00 | Iceland | 2344 | Europe | 2030 | 2013 | 7 | 17 | 9 | 09_17_07 | ISL | IS
IS | 2013-09-17 08:00:00 | Iceland | 2468 | Europe | 2030 | 2013 | 8 | 17 | 9 | 09_17_08 | ISL | IS
IS | 2013-09-17 09:00:00 | Iceland | 2549 | Europe | 2030 | 2013 | 9 | 17 | 9 | 09_17_09 | ISL | IS
IS | 2013-09-17 10:00:00 | Iceland | 2539 | Europe | 2030 | 2013 | 10 | 17 | 9 | 09_17_10 | ISL | IS
IS | 2013-09-17 11:00:00 | Iceland | 2535 | Europe | 2030 | 2013 | 11 | 17 | 9 | 09_17_11 | ISL | IS
IS | 2013-09-17 12:00:00 | Iceland | 2533 | Europe | 2030 | 2013 | 12 | 17 | 9 | 09_17_12 | ISL | IS
IS | 2013-09-17 13:00:00 | Iceland | 2534 | Europe | 2030 | 2013 | 13 | 17 | 9 | 09_17_13 | ISL | IS
IS | 2013-09-17 14:00:00 | Iceland | 2536 | Europe | 2030 | 2013 | 14 | 17 | 9 | 09_17_14 | ISL | IS
IS | 2013-09-17 15:00:00 | Iceland | 2534 | Europe | 2030 | 2013 | 15 | 17 | 9 | 09_17_15 | ISL | IS
IS | 2013-09-17 16:00:00 | Iceland | 2531 | Europe | 2030 | 2013 | 16 | 17 | 9 | 09_17_16 | ISL | IS
IS | 2013-09-17 17:00:00 | Iceland | 2530 | Europe | 2030 | 2013 | 17 | 17 | 9 | 09_17_17 | ISL | IS
IS | 2013-09-17 18:00:00 | Iceland | 2534 | Europe | 2030 | 2013 | 18 | 17 | 9 | 09_17_18 | ISL | IS
IS | 2013-09-17 19:00:00 | Iceland | 2528 | Europe | 2030 | 2013 | 19 | 17 | 9 | 09_17_19 | ISL | IS
IS | 2013-09-17 20:00:00 | Iceland | 2469 | Europe | 2030 | 2013 | 20 | 17 | 9 | 09_17_20 | ISL | IS
IS | 2013-09-17 21:00:00 | Iceland | 2406 | Europe | 2030 | 2013 | 21 | 17 | 9 | 09_17_21 | ISL | IS
IS | 2013-09-17 22:00:00 | Iceland | 2335 | Europe | 2030 | 2013 | 22 | 17 | 9 | 09_17_22 | ISL | IS
IS | 2013-09-17 23:00:00 | Iceland | 2229 | Europe | 2030 | 2013 | 23 | 17 | 9 | 09_17_23 | ISL | IS
IS | 2013-09-18 00:00:00 | Iceland | 2122 | Europe | 2030 | 2013 | 0 | 18 | 9 | 09_18_00 | ISL | IS
IS | 2013-09-18 01:00:00 | Iceland | 2097 | Europe | 2030 | 2013 | 1 | 18 | 9 | 09_18_01 | ISL | IS
IS | 2013-09-18 02:00:00 | Iceland | 2085 | Europe | 2030 | 2013 | 2 | 18 | 9 | 09_18_02 | ISL | IS
IS | 2013-09-18 03:00:00 | Iceland | 2088 | Europe | 2030 | 2013 | 3 | 18 | 9 | 09_18_03 | ISL | IS
IS | 2013-09-18 04:00:00 | Iceland | 2091 | Europe | 2030 | 2013 | 4 | 18 | 9 | 09_18_04 | ISL | IS
IS | 2013-09-18 05:00:00 | Iceland | 2127 | Europe | 2030 | 2013 | 5 | 18 | 9 | 09_18_05 | ISL | IS
IS | 2013-09-18 06:00:00 | Iceland | 2197 | Europe | 2030 | 2013 | 6 | 18 | 9 | 09_18_06 | ISL | IS
IS | 2013-09-18 07:00:00 | Iceland | 2356 | Europe | 2030 | 2013 | 7 | 18 | 9 | 09_18_07 | ISL | IS
IS | 2013-09-18 08:00:00 | Iceland | 2471 | Europe | 2030 | 2013 | 8 | 18 | 9 | 09_18_08 | ISL | IS
IS | 2013-09-18 09:00:00 | Iceland | 2527 | Europe | 2030 | 2013 | 9 | 18 | 9 | 09_18_09 | ISL | IS
IS | 2013-09-18 10:00:00 | Iceland | 2494 | Europe | 2030 | 2013 | 10 | 18 | 9 | 09_18_10 | ISL | IS
IS | 2013-09-18 11:00:00 | Iceland | 2494 | Europe | 2030 | 2013 | 11 | 18 | 9 | 09_18_11 | ISL | IS
IS | 2013-09-18 12:00:00 | Iceland | 2491 | Europe | 2030 | 2013 | 12 | 18 | 9 | 09_18_12 | ISL | IS
IS | 2013-09-18 13:00:00 | Iceland | 2488 | Europe | 2030 | 2013 | 13 | 18 | 9 | 09_18_13 | ISL | IS
IS | 2013-09-18 14:00:00 | Iceland | 2488 | Europe | 2030 | 2013 | 14 | 18 | 9 | 09_18_14 | ISL | IS
IS | 2013-09-18 15:00:00 | Iceland | 2487 | Europe | 2030 | 2013 | 15 | 18 | 9 | 09_18_15 | ISL | IS
IS | 2013-09-18 16:00:00 | Iceland | 2486 | Europe | 2030 | 2013 | 16 | 18 | 9 | 09_18_16 | ISL | IS
IS | 2013-09-18 17:00:00 | Iceland | 2490 | Europe | 2030 | 2013 | 17 | 18 | 9 | 09_18_17 | ISL | IS
IS | 2013-09-18 18:00:00 | Iceland | 2490 | Europe | 2030 | 2013 | 18 | 18 | 9 | 09_18_18 | ISL | IS
IS | 2013-09-18 19:00:00 | Iceland | 2484 | Europe | 2030 | 2013 | 19 | 18 | 9 | 09_18_19 | ISL | IS
IS | 2013-09-18 20:00:00 | Iceland | 2453 | Europe | 2030 | 2013 | 20 | 18 | 9 | 09_18_20 | ISL | IS
IS | 2013-09-18 21:00:00 | Iceland | 2411 | Europe | 2030 | 2013 | 21 | 18 | 9 | 09_18_21 | ISL | IS
IS | 2013-09-18 22:00:00 | Iceland | 2337 | Europe | 2030 | 2013 | 22 | 18 | 9 | 09_18_22 | ISL | IS
IS | 2013-09-18 23:00:00 | Iceland | 2221 | Europe | 2030 | 2013 | 23 | 18 | 9 | 09_18_23 | ISL | IS
IS | 2013-09-19 00:00:00 | Iceland | 2126 | Europe | 2030 | 2013 | 0 | 19 | 9 | 09_19_00 | ISL | IS
IS | 2013-09-19 01:00:00 | Iceland | 2101 | Europe | 2030 | 2013 | 1 | 19 | 9 | 09_19_01 | ISL | IS
IS | 2013-09-19 02:00:00 | Iceland | 2089 | Europe | 2030 | 2013 | 2 | 19 | 9 | 09_19_02 | ISL | IS
IS | 2013-09-19 03:00:00 | Iceland | 2096 | Europe | 2030 | 2013 | 3 | 19 | 9 | 09_19_03 | ISL | IS
IS | 2013-09-19 04:00:00 | Iceland | 2096 | Europe | 2030 | 2013 | 4 | 19 | 9 | 09_19_04 | ISL | IS
IS | 2013-09-19 05:00:00 | Iceland | 2131 | Europe | 2030 | 2013 | 5 | 19 | 9 | 09_19_05 | ISL | IS
IS | 2013-09-19 06:00:00 | Iceland | 2198 | Europe | 2030 | 2013 | 6 | 19 | 9 | 09_19_06 | ISL | IS
IS | 2013-09-19 07:00:00 | Iceland | 2363 | Europe | 2030 | 2013 | 7 | 19 | 9 | 09_19_07 | ISL | IS
IS | 2013-09-19 08:00:00 | Iceland | 2471 | Europe | 2030 | 2013 | 8 | 19 | 9 | 09_19_08 | ISL | IS
IS | 2013-09-19 09:00:00 | Iceland | 2510 | Europe | 2030 | 2013 | 9 | 19 | 9 | 09_19_09 | ISL | IS
IS | 2013-09-19 10:00:00 | Iceland | 2487 | Europe | 2030 | 2013 | 10 | 19 | 9 | 09_19_10 | ISL | IS
IS | 2013-09-19 11:00:00 | Iceland | 2487 | Europe | 2030 | 2013 | 11 | 19 | 9 | 09_19_11 | ISL | IS
IS | 2013-09-19 12:00:00 | Iceland | 2486 | Europe | 2030 | 2013 | 12 | 19 | 9 | 09_19_12 | ISL | IS
IS | 2013-09-19 13:00:00 | Iceland | 2488 | Europe | 2030 | 2013 | 13 | 19 | 9 | 09_19_13 | ISL | IS
IS | 2013-09-19 14:00:00 | Iceland | 2456 | Europe | 2030 | 2013 | 14 | 19 | 9 | 09_19_14 | ISL | IS
IS | 2013-09-19 15:00:00 | Iceland | 2456 | Europe | 2030 | 2013 | 15 | 19 | 9 | 09_19_15 | ISL | IS
IS | 2013-09-19 16:00:00 | Iceland | 2457 | Europe | 2030 | 2013 | 16 | 19 | 9 | 09_19_16 | ISL | IS
IS | 2013-09-19 17:00:00 | Iceland | 2458 | Europe | 2030 | 2013 | 17 | 19 | 9 | 09_19_17 | ISL | IS
IS | 2013-09-19 18:00:00 | Iceland | 2458 | Europe | 2030 | 2013 | 18 | 19 | 9 | 09_19_18 | ISL | IS
IS | 2013-09-19 19:00:00 | Iceland | 2455 | Europe | 2030 | 2013 | 19 | 19 | 9 | 09_19_19 | ISL | IS
IS | 2013-09-19 20:00:00 | Iceland | 2403 | Europe | 2030 | 2013 | 20 | 19 | 9 | 09_19_20 | ISL | IS
IS | 2013-09-19 21:00:00 | Iceland | 2356 | Europe | 2030 | 2013 | 21 | 19 | 9 | 09_19_21 | ISL | IS
IS | 2013-09-19 22:00:00 | Iceland | 2287 | Europe | 2030 | 2013 | 22 | 19 | 9 | 09_19_22 | ISL | IS
IS | 2013-09-19 23:00:00 | Iceland | 2183 | Europe | 2030 | 2013 | 23 | 19 | 9 | 09_19_23 | ISL | IS
IS | 2013-09-20 00:00:00 | Iceland | 2108 | Europe | 2030 | 2013 | 0 | 20 | 9 | 09_20_00 | ISL | IS
IS | 2013-09-20 01:00:00 | Iceland | 2070 | Europe | 2030 | 2013 | 1 | 20 | 9 | 09_20_01 | ISL | IS
IS | 2013-09-20 02:00:00 | Iceland | 2054 | Europe | 2030 | 2013 | 2 | 20 | 9 | 09_20_02 | ISL | IS
IS | 2013-09-20 03:00:00 | Iceland | 2059 | Europe | 2030 | 2013 | 3 | 20 | 9 | 09_20_03 | ISL | IS
IS | 2013-09-20 04:00:00 | Iceland | 2069 | Europe | 2030 | 2013 | 4 | 20 | 9 | 09_20_04 | ISL | IS
IS | 2013-09-20 05:00:00 | Iceland | 2089 | Europe | 2030 | 2013 | 5 | 20 | 9 | 09_20_05 | ISL | IS
IS | 2013-09-20 06:00:00 | Iceland | 2163 | Europe | 2030 | 2013 | 6 | 20 | 9 | 09_20_06 | ISL | IS
IS | 2013-09-20 07:00:00 | Iceland | 2319 | Europe | 2030 | 2013 | 7 | 20 | 9 | 09_20_07 | ISL | IS
IS | 2013-09-20 08:00:00 | Iceland | 2396 | Europe | 2030 | 2013 | 8 | 20 | 9 | 09_20_08 | ISL | IS
IS | 2013-09-20 09:00:00 | Iceland | 2465 | Europe | 2030 | 2013 | 9 | 20 | 9 | 09_20_09 | ISL | IS
IS | 2013-09-20 10:00:00 | Iceland | 2436 | Europe | 2030 | 2013 | 10 | 20 | 9 | 09_20_10 | ISL | IS
IS | 2013-09-20 11:00:00 | Iceland | 2409 | Europe | 2030 | 2013 | 11 | 20 | 9 | 09_20_11 | ISL | IS
IS | 2013-09-20 12:00:00 | Iceland | 2378 | Europe | 2030 | 2013 | 12 | 20 | 9 | 09_20_12 | ISL | IS
IS | 2013-09-20 13:00:00 | Iceland | 2373 | Europe | 2030 | 2013 | 13 | 20 | 9 | 09_20_13 | ISL | IS
IS | 2013-09-20 14:00:00 | Iceland | 2363 | Europe | 2030 | 2013 | 14 | 20 | 9 | 09_20_14 | ISL | IS
IS | 2013-09-20 15:00:00 | Iceland | 2361 | Europe | 2030 | 2013 | 15 | 20 | 9 | 09_20_15 | ISL | IS
IS | 2013-09-20 16:00:00 | Iceland | 2367 | Europe | 2030 | 2013 | 16 | 20 | 9 | 09_20_16 | ISL | IS
IS | 2013-09-20 17:00:00 | Iceland | 2375 | Europe | 2030 | 2013 | 17 | 20 | 9 | 09_20_17 | ISL | IS
IS | 2013-09-20 18:00:00 | Iceland | 2368 | Europe | 2030 | 2013 | 18 | 20 | 9 | 09_20_18 | ISL | IS
IS | 2013-09-20 19:00:00 | Iceland | 2372 | Europe | 2030 | 2013 | 19 | 20 | 9 | 09_20_19 | ISL | IS
IS | 2013-09-20 20:00:00 | Iceland | 2403 | Europe | 2030 | 2013 | 20 | 20 | 9 | 09_20_20 | ISL | IS
IS | 2013-09-20 21:00:00 | Iceland | 2360 | Europe | 2030 | 2013 | 21 | 20 | 9 | 09_20_21 | ISL | IS
IS | 2013-09-20 22:00:00 | Iceland | 2318 | Europe | 2030 | 2013 | 22 | 20 | 9 | 09_20_22 | ISL | IS
IS | 2013-09-20 23:00:00 | Iceland | 2207 | Europe | 2030 | 2013 | 23 | 20 | 9 | 09_20_23 | ISL | IS
IS | 2013-09-21 00:00:00 | Iceland | 2109 | Europe | 2030 | 2013 | 0 | 21 | 9 | 09_21_00 | ISL | IS
IS | 2013-09-21 01:00:00 | Iceland | 2071 | Europe | 2030 | 2013 | 1 | 21 | 9 | 09_21_01 | ISL | IS
IS | 2013-09-21 02:00:00 | Iceland | 2076 | Europe | 2030 | 2013 | 2 | 21 | 9 | 09_21_02 | ISL | IS
IS | 2013-09-21 03:00:00 | Iceland | 2073 | Europe | 2030 | 2013 | 3 | 21 | 9 | 09_21_03 | ISL | IS
IS | 2013-09-21 04:00:00 | Iceland | 2073 | Europe | 2030 | 2013 | 4 | 21 | 9 | 09_21_04 | ISL | IS
IS | 2013-09-21 05:00:00 | Iceland | 2066 | Europe | 2030 | 2013 | 5 | 21 | 9 | 09_21_05 | ISL | IS
IS | 2013-09-21 06:00:00 | Iceland | 2067 | Europe | 2030 | 2013 | 6 | 21 | 9 | 09_21_06 | ISL | IS
IS | 2013-09-21 07:00:00 | Iceland | 2077 | Europe | 2030 | 2013 | 7 | 21 | 9 | 09_21_07 | ISL | IS
IS | 2013-09-21 08:00:00 | Iceland | 2075 | Europe | 2030 | 2013 | 8 | 21 | 9 | 09_21_08 | ISL | IS
IS | 2013-09-21 09:00:00 | Iceland | 2167 | Europe | 2030 | 2013 | 9 | 21 | 9 | 09_21_09 | ISL | IS
IS | 2013-09-21 10:00:00 | Iceland | 2232 | Europe | 2030 | 2013 | 10 | 21 | 9 | 09_21_10 | ISL | IS
IS | 2013-09-21 11:00:00 | Iceland | 2209 | Europe | 2030 | 2013 | 11 | 21 | 9 | 09_21_11 | ISL | IS
IS | 2013-09-21 12:00:00 | Iceland | 2197 | Europe | 2030 | 2013 | 12 | 21 | 9 | 09_21_12 | ISL | IS
IS | 2013-09-21 13:00:00 | Iceland | 2190 | Europe | 2030 | 2013 | 13 | 21 | 9 | 09_21_13 | ISL | IS
IS | 2013-09-21 14:00:00 | Iceland | 2162 | Europe | 2030 | 2013 | 14 | 21 | 9 | 09_21_14 | ISL | IS
IS | 2013-09-21 15:00:00 | Iceland | 2162 | Europe | 2030 | 2013 | 15 | 21 | 9 | 09_21_15 | ISL | IS
IS | 2013-09-21 16:00:00 | Iceland | 2174 | Europe | 2030 | 2013 | 16 | 21 | 9 | 09_21_16 | ISL | IS
IS | 2013-09-21 17:00:00 | Iceland | 2236 | Europe | 2030 | 2013 | 17 | 21 | 9 | 09_21_17 | ISL | IS
IS | 2013-09-21 18:00:00 | Iceland | 2234 | Europe | 2030 | 2013 | 18 | 21 | 9 | 09_21_18 | ISL | IS
IS | 2013-09-21 19:00:00 | Iceland | 2196 | Europe | 2030 | 2013 | 19 | 21 | 9 | 09_21_19 | ISL | IS
IS | 2013-09-21 20:00:00 | Iceland | 2188 | Europe | 2030 | 2013 | 20 | 21 | 9 | 09_21_20 | ISL | IS
IS | 2013-09-21 21:00:00 | Iceland | 2151 | Europe | 2030 | 2013 | 21 | 21 | 9 | 09_21_21 | ISL | IS
IS | 2013-09-21 22:00:00 | Iceland | 2112 | Europe | 2030 | 2013 | 22 | 21 | 9 | 09_21_22 | ISL | IS
IS | 2013-09-21 23:00:00 | Iceland | 2055 | Europe | 2030 | 2013 | 23 | 21 | 9 | 09_21_23 | ISL | IS
IS | 2013-09-22 00:00:00 | Iceland | 2070 | Europe | 2030 | 2013 | 0 | 22 | 9 | 09_22_00 | ISL | IS
IS | 2013-09-22 01:00:00 | Iceland | 2033 | Europe | 2030 | 2013 | 1 | 22 | 9 | 09_22_01 | ISL | IS
IS | 2013-09-22 02:00:00 | Iceland | 2012 | Europe | 2030 | 2013 | 2 | 22 | 9 | 09_22_02 | ISL | IS
IS | 2013-09-22 03:00:00 | Iceland | 2047 | Europe | 2030 | 2013 | 3 | 22 | 9 | 09_22_03 | ISL | IS
IS | 2013-09-22 04:00:00 | Iceland | 2057 | Europe | 2030 | 2013 | 4 | 22 | 9 | 09_22_04 | ISL | IS
IS | 2013-09-22 05:00:00 | Iceland | 2042 | Europe | 2030 | 2013 | 5 | 22 | 9 | 09_22_05 | ISL | IS
IS | 2013-09-22 06:00:00 | Iceland | 2048 | Europe | 2030 | 2013 | 6 | 22 | 9 | 09_22_06 | ISL | IS
IS | 2013-09-22 07:00:00 | Iceland | 2050 | Europe | 2030 | 2013 | 7 | 22 | 9 | 09_22_07 | ISL | IS
IS | 2013-09-22 08:00:00 | Iceland | 2065 | Europe | 2030 | 2013 | 8 | 22 | 9 | 09_22_08 | ISL | IS
IS | 2013-09-22 09:00:00 | Iceland | 2155 | Europe | 2030 | 2013 | 9 | 22 | 9 | 09_22_09 | ISL | IS
IS | 2013-09-22 10:00:00 | Iceland | 2197 | Europe | 2030 | 2013 | 10 | 22 | 9 | 09_22_10 | ISL | IS
IS | 2013-09-22 11:00:00 | Iceland | 2161 | Europe | 2030 | 2013 | 11 | 22 | 9 | 09_22_11 | ISL | IS
IS | 2013-09-22 12:00:00 | Iceland | 2161 | Europe | 2030 | 2013 | 12 | 22 | 9 | 09_22_12 | ISL | IS
IS | 2013-09-22 13:00:00 | Iceland | 2160 | Europe | 2030 | 2013 | 13 | 22 | 9 | 09_22_13 | ISL | IS
IS | 2013-09-22 14:00:00 | Iceland | 2160 | Europe | 2030 | 2013 | 14 | 22 | 9 | 09_22_14 | ISL | IS
IS | 2013-09-22 15:00:00 | Iceland | 2137 | Europe | 2030 | 2013 | 15 | 22 | 9 | 09_22_15 | ISL | IS
IS | 2013-09-22 16:00:00 | Iceland | 2172 | Europe | 2030 | 2013 | 16 | 22 | 9 | 09_22_16 | ISL | IS
IS | 2013-09-22 17:00:00 | Iceland | 2197 | Europe | 2030 | 2013 | 17 | 22 | 9 | 09_22_17 | ISL | IS
IS | 2013-09-22 18:00:00 | Iceland | 2198 | Europe | 2030 | 2013 | 18 | 22 | 9 | 09_22_18 | ISL | IS
IS | 2013-09-22 19:00:00 | Iceland | 2196 | Europe | 2030 | 2013 | 19 | 22 | 9 | 09_22_19 | ISL | IS
IS | 2013-09-22 20:00:00 | Iceland | 2199 | Europe | 2030 | 2013 | 20 | 22 | 9 | 09_22_20 | ISL | IS
IS | 2013-09-22 21:00:00 | Iceland | 2177 | Europe | 2030 | 2013 | 21 | 22 | 9 | 09_22_21 | ISL | IS
IS | 2013-09-22 22:00:00 | Iceland | 2118 | Europe | 2030 | 2013 | 22 | 22 | 9 | 09_22_22 | ISL | IS
IS | 2013-09-22 23:00:00 | Iceland | 2073 | Europe | 2030 | 2013 | 23 | 22 | 9 | 09_22_23 | ISL | IS
IS | 2013-09-23 00:00:00 | Iceland | 2092 | Europe | 2030 | 2013 | 0 | 23 | 9 | 09_23_00 | ISL | IS
IS | 2013-09-23 01:00:00 | Iceland | 2053 | Europe | 2030 | 2013 | 1 | 23 | 9 | 09_23_01 | ISL | IS
IS | 2013-09-23 02:00:00 | Iceland | 2049 | Europe | 2030 | 2013 | 2 | 23 | 9 | 09_23_02 | ISL | IS
IS | 2013-09-23 03:00:00 | Iceland | 2035 | Europe | 2030 | 2013 | 3 | 23 | 9 | 09_23_03 | ISL | IS
IS | 2013-09-23 04:00:00 | Iceland | 2036 | Europe | 2030 | 2013 | 4 | 23 | 9 | 09_23_04 | ISL | IS
IS | 2013-09-23 05:00:00 | Iceland | 2083 | Europe | 2030 | 2013 | 5 | 23 | 9 | 09_23_05 | ISL | IS
IS | 2013-09-23 06:00:00 | Iceland | 2163 | Europe | 2030 | 2013 | 6 | 23 | 9 | 09_23_06 | ISL | IS
IS | 2013-09-23 07:00:00 | Iceland | 2306 | Europe | 2030 | 2013 | 7 | 23 | 9 | 09_23_07 | ISL | IS
IS | 2013-09-23 08:00:00 | Iceland | 2396 | Europe | 2030 | 2013 | 8 | 23 | 9 | 09_23_08 | ISL | IS
IS | 2013-09-23 09:00:00 | Iceland | 2465 | Europe | 2030 | 2013 | 9 | 23 | 9 | 09_23_09 | ISL | IS
IS | 2013-09-23 10:00:00 | Iceland | 2449 | Europe | 2030 | 2013 | 10 | 23 | 9 | 09_23_10 | ISL | IS
IS | 2013-09-23 11:00:00 | Iceland | 2445 | Europe | 2030 | 2013 | 11 | 23 | 9 | 09_23_11 | ISL | IS
IS | 2013-09-23 12:00:00 | Iceland | 2441 | Europe | 2030 | 2013 | 12 | 23 | 9 | 09_23_12 | ISL | IS
IS | 2013-09-23 13:00:00 | Iceland | 2434 | Europe | 2030 | 2013 | 13 | 23 | 9 | 09_23_13 | ISL | IS
IS | 2013-09-23 14:00:00 | Iceland | 2373 | Europe | 2030 | 2013 | 14 | 23 | 9 | 09_23_14 | ISL | IS
IS | 2013-09-23 15:00:00 | Iceland | 2367 | Europe | 2030 | 2013 | 15 | 23 | 9 | 09_23_15 | ISL | IS
IS | 2013-09-23 16:00:00 | Iceland | 2367 | Europe | 2030 | 2013 | 16 | 23 | 9 | 09_23_16 | ISL | IS
IS | 2013-09-23 17:00:00 | Iceland | 2442 | Europe | 2030 | 2013 | 17 | 23 | 9 | 09_23_17 | ISL | IS
IS | 2013-09-23 18:00:00 | Iceland | 2442 | Europe | 2030 | 2013 | 18 | 23 | 9 | 09_23_18 | ISL | IS
IS | 2013-09-23 19:00:00 | Iceland | 2434 | Europe | 2030 | 2013 | 19 | 23 | 9 | 09_23_19 | ISL | IS
IS | 2013-09-23 20:00:00 | Iceland | 2402 | Europe | 2030 | 2013 | 20 | 23 | 9 | 09_23_20 | ISL | IS
IS | 2013-09-23 21:00:00 | Iceland | 2349 | Europe | 2030 | 2013 | 21 | 23 | 9 | 09_23_21 | ISL | IS
IS | 2013-09-23 22:00:00 | Iceland | 2287 | Europe | 2030 | 2013 | 22 | 23 | 9 | 09_23_22 | ISL | IS
IS | 2013-09-23 23:00:00 | Iceland | 2183 | Europe | 2030 | 2013 | 23 | 23 | 9 | 09_23_23 | ISL | IS
IS | 2013-09-24 00:00:00 | Iceland | 2108 | Europe | 2030 | 2013 | 0 | 24 | 9 | 09_24_00 | ISL | IS
IS | 2013-09-24 01:00:00 | Iceland | 2070 | Europe | 2030 | 2013 | 1 | 24 | 9 | 09_24_01 | ISL | IS
IS | 2013-09-24 02:00:00 | Iceland | 2063 | Europe | 2030 | 2013 | 2 | 24 | 9 | 09_24_02 | ISL | IS
IS | 2013-09-24 03:00:00 | Iceland | 2069 | Europe | 2030 | 2013 | 3 | 24 | 9 | 09_24_03 | ISL | IS
IS | 2013-09-24 04:00:00 | Iceland | 2078 | Europe | 2030 | 2013 | 4 | 24 | 9 | 09_24_04 | ISL | IS
IS | 2013-09-24 05:00:00 | Iceland | 2115 | Europe | 2030 | 2013 | 5 | 24 | 9 | 09_24_05 | ISL | IS
IS | 2013-09-24 06:00:00 | Iceland | 2198 | Europe | 2030 | 2013 | 6 | 24 | 9 | 09_24_06 | ISL | IS
IS | 2013-09-24 07:00:00 | Iceland | 2356 | Europe | 2030 | 2013 | 7 | 24 | 9 | 09_24_07 | ISL | IS
IS | 2013-09-24 08:00:00 | Iceland | 2471 | Europe | 2030 | 2013 | 8 | 24 | 9 | 09_24_08 | ISL | IS
IS | 2013-09-24 09:00:00 | Iceland | 2499 | Europe | 2030 | 2013 | 9 | 24 | 9 | 09_24_09 | ISL | IS
IS | 2013-09-24 10:00:00 | Iceland | 2487 | Europe | 2030 | 2013 | 10 | 24 | 9 | 09_24_10 | ISL | IS
IS | 2013-09-24 11:00:00 | Iceland | 2457 | Europe | 2030 | 2013 | 11 | 24 | 9 | 09_24_11 | ISL | IS
IS | 2013-09-24 12:00:00 | Iceland | 2445 | Europe | 2030 | 2013 | 12 | 24 | 9 | 09_24_12 | ISL | IS
IS | 2013-09-24 13:00:00 | Iceland | 2434 | Europe | 2030 | 2013 | 13 | 24 | 9 | 09_24_13 | ISL | IS
IS | 2013-09-24 14:00:00 | Iceland | 2370 | Europe | 2030 | 2013 | 14 | 24 | 9 | 09_24_14 | ISL | IS
IS | 2013-09-24 15:00:00 | Iceland | 2367 | Europe | 2030 | 2013 | 15 | 24 | 9 | 09_24_15 | ISL | IS
IS | 2013-09-24 16:00:00 | Iceland | 2367 | Europe | 2030 | 2013 | 16 | 24 | 9 | 09_24_16 | ISL | IS
IS | 2013-09-24 17:00:00 | Iceland | 2410 | Europe | 2030 | 2013 | 17 | 24 | 9 | 09_24_17 | ISL | IS
IS | 2013-09-24 18:00:00 | Iceland | 2410 | Europe | 2030 | 2013 | 18 | 24 | 9 | 09_24_18 | ISL | IS
IS | 2013-09-24 19:00:00 | Iceland | 2407 | Europe | 2030 | 2013 | 19 | 24 | 9 | 09_24_19 | ISL | IS
IS | 2013-09-24 20:00:00 | Iceland | 2382 | Europe | 2030 | 2013 | 20 | 24 | 9 | 09_24_20 | ISL | IS
IS | 2013-09-24 21:00:00 | Iceland | 2356 | Europe | 2030 | 2013 | 21 | 24 | 9 | 09_24_21 | ISL | IS
IS | 2013-09-24 22:00:00 | Iceland | 2287 | Europe | 2030 | 2013 | 22 | 24 | 9 | 09_24_22 | ISL | IS
IS | 2013-09-24 23:00:00 | Iceland | 2194 | Europe | 2030 | 2013 | 23 | 24 | 9 | 09_24_23 | ISL | IS
IS | 2013-09-25 00:00:00 | Iceland | 2115 | Europe | 2030 | 2013 | 0 | 25 | 9 | 09_25_00 | ISL | IS
IS | 2013-09-25 01:00:00 | Iceland | 2077 | Europe | 2030 | 2013 | 1 | 25 | 9 | 09_25_01 | ISL | IS
IS | 2013-09-25 02:00:00 | Iceland | 2063 | Europe | 2030 | 2013 | 2 | 25 | 9 | 09_25_02 | ISL | IS
IS | 2013-09-25 03:00:00 | Iceland | 2059 | Europe | 2030 | 2013 | 3 | 25 | 9 | 09_25_03 | ISL | IS
IS | 2013-09-25 04:00:00 | Iceland | 2061 | Europe | 2030 | 2013 | 4 | 25 | 9 | 09_25_04 | ISL | IS
IS | 2013-09-25 05:00:00 | Iceland | 2089 | Europe | 2030 | 2013 | 5 | 25 | 9 | 09_25_05 | ISL | IS
IS | 2013-09-25 06:00:00 | Iceland | 2169 | Europe | 2030 | 2013 | 6 | 25 | 9 | 09_25_06 | ISL | IS
IS | 2013-09-25 07:00:00 | Iceland | 2319 | Europe | 2030 | 2013 | 7 | 25 | 9 | 09_25_07 | ISL | IS
IS | 2013-09-25 08:00:00 | Iceland | 2409 | Europe | 2030 | 2013 | 8 | 25 | 9 | 09_25_08 | ISL | IS
IS | 2013-09-25 09:00:00 | Iceland | 2465 | Europe | 2030 | 2013 | 9 | 25 | 9 | 09_25_09 | ISL | IS
IS | 2013-09-25 10:00:00 | Iceland | 2445 | Europe | 2030 | 2013 | 10 | 25 | 9 | 09_25_10 | ISL | IS
IS | 2013-09-25 11:00:00 | Iceland | 2441 | Europe | 2030 | 2013 | 11 | 25 | 9 | 09_25_11 | ISL | IS
IS | 2013-09-25 12:00:00 | Iceland | 2429 | Europe | 2030 | 2013 | 12 | 25 | 9 | 09_25_12 | ISL | IS
IS | 2013-09-25 13:00:00 | Iceland | 2408 | Europe | 2030 | 2013 | 13 | 25 | 9 | 09_25_13 | ISL | IS
IS | 2013-09-25 14:00:00 | Iceland | 2370 | Europe | 2030 | 2013 | 14 | 25 | 9 | 09_25_14 | ISL | IS
IS | 2013-09-25 15:00:00 | Iceland | 2374 | Europe | 2030 | 2013 | 15 | 25 | 9 | 09_25_15 | ISL | IS
IS | 2013-09-25 16:00:00 | Iceland | 2374 | Europe | 2030 | 2013 | 16 | 25 | 9 | 09_25_16 | ISL | IS
IS | 2013-09-25 17:00:00 | Iceland | 2372 | Europe | 2030 | 2013 | 17 | 25 | 9 | 09_25_17 | ISL | IS
IS | 2013-09-25 18:00:00 | Iceland | 2375 | Europe | 2030 | 2013 | 18 | 25 | 9 | 09_25_18 | ISL | IS
IS | 2013-09-25 19:00:00 | Iceland | 2372 | Europe | 2030 | 2013 | 19 | 25 | 9 | 09_25_19 | ISL | IS
IS | 2013-09-25 20:00:00 | Iceland | 2338 | Europe | 2030 | 2013 | 20 | 25 | 9 | 09_25_20 | ISL | IS
IS | 2013-09-25 21:00:00 | Iceland | 2304 | Europe | 2030 | 2013 | 21 | 25 | 9 | 09_25_21 | ISL | IS
IS | 2013-09-25 22:00:00 | Iceland | 2258 | Europe | 2030 | 2013 | 22 | 25 | 9 | 09_25_22 | ISL | IS
IS | 2013-09-25 23:00:00 | Iceland | 2157 | Europe | 2030 | 2013 | 23 | 25 | 9 | 09_25_23 | ISL | IS
IS | 2013-09-26 00:00:00 | Iceland | 2076 | Europe | 2030 | 2013 | 0 | 26 | 9 | 09_26_00 | ISL | IS
IS | 2013-09-26 01:00:00 | Iceland | 2039 | Europe | 2030 | 2013 | 1 | 26 | 9 | 09_26_01 | ISL | IS
IS | 2013-09-26 02:00:00 | Iceland | 2016 | Europe | 2030 | 2013 | 2 | 26 | 9 | 09_26_02 | ISL | IS
IS | 2013-09-26 03:00:00 | Iceland | 2024 | Europe | 2030 | 2013 | 3 | 26 | 9 | 09_26_03 | ISL | IS
IS | 2013-09-26 04:00:00 | Iceland | 2026 | Europe | 2030 | 2013 | 4 | 26 | 9 | 09_26_04 | ISL | IS
IS | 2013-09-26 05:00:00 | Iceland | 2053 | Europe | 2030 | 2013 | 5 | 26 | 9 | 09_26_05 | ISL | IS
IS | 2013-09-26 06:00:00 | Iceland | 2138 | Europe | 2030 | 2013 | 6 | 26 | 9 | 09_26_06 | ISL | IS
IS | 2013-09-26 07:00:00 | Iceland | 2292 | Europe | 2030 | 2013 | 7 | 26 | 9 | 09_26_07 | ISL | IS
IS | 2013-09-26 08:00:00 | Iceland | 2383 | Europe | 2030 | 2013 | 8 | 26 | 9 | 09_26_08 | ISL | IS
IS | 2013-09-26 09:00:00 | Iceland | 2434 | Europe | 2030 | 2013 | 9 | 26 | 9 | 09_26_09 | ISL | IS
IS | 2013-09-26 10:00:00 | Iceland | 2445 | Europe | 2030 | 2013 | 10 | 26 | 9 | 09_26_10 | ISL | IS
IS | 2013-09-26 11:00:00 | Iceland | 2445 | Europe | 2030 | 2013 | 11 | 26 | 9 | 09_26_11 | ISL | IS
IS | 2013-09-26 12:00:00 | Iceland | 2445 | Europe | 2030 | 2013 | 12 | 26 | 9 | 09_26_12 | ISL | IS
IS | 2013-09-26 13:00:00 | Iceland | 2444 | Europe | 2030 | 2013 | 13 | 26 | 9 | 09_26_13 | ISL | IS
IS | 2013-09-26 14:00:00 | Iceland | 2444 | Europe | 2030 | 2013 | 14 | 26 | 9 | 09_26_14 | ISL | IS
IS | 2013-09-26 15:00:00 | Iceland | 2444 | Europe | 2030 | 2013 | 15 | 26 | 9 | 09_26_15 | ISL | IS
IS | 2013-09-26 16:00:00 | Iceland | 2445 | Europe | 2030 | 2013 | 16 | 26 | 9 | 09_26_16 | ISL | IS
IS | 2013-09-26 17:00:00 | Iceland | 2450 | Europe | 2030 | 2013 | 17 | 26 | 9 | 09_26_17 | ISL | IS
IS | 2013-09-26 18:00:00 | Iceland | 2458 | Europe | 2030 | 2013 | 18 | 26 | 9 | 09_26_18 | ISL | IS
IS | 2013-09-26 19:00:00 | Iceland | 2455 | Europe | 2030 | 2013 | 19 | 26 | 9 | 09_26_19 | ISL | IS
IS | 2013-09-26 20:00:00 | Iceland | 2403 | Europe | 2030 | 2013 | 20 | 26 | 9 | 09_26_20 | ISL | IS
IS | 2013-09-26 21:00:00 | Iceland | 2356 | Europe | 2030 | 2013 | 21 | 26 | 9 | 09_26_21 | ISL | IS
IS | 2013-09-26 22:00:00 | Iceland | 2287 | Europe | 2030 | 2013 | 22 | 26 | 9 | 09_26_22 | ISL | IS
IS | 2013-09-26 23:00:00 | Iceland | 2183 | Europe | 2030 | 2013 | 23 | 26 | 9 | 09_26_23 | ISL | IS
IS | 2013-09-27 00:00:00 | Iceland | 2108 | Europe | 2030 | 2013 | 0 | 27 | 9 | 09_27_00 | ISL | IS
IS | 2013-09-27 01:00:00 | Iceland | 2070 | Europe | 2030 | 2013 | 1 | 27 | 9 | 09_27_01 | ISL | IS
IS | 2013-09-27 02:00:00 | Iceland | 2063 | Europe | 2030 | 2013 | 2 | 27 | 9 | 09_27_02 | ISL | IS
IS | 2013-09-27 03:00:00 | Iceland | 2069 | Europe | 2030 | 2013 | 3 | 27 | 9 | 09_27_03 | ISL | IS
IS | 2013-09-27 04:00:00 | Iceland | 2071 | Europe | 2030 | 2013 | 4 | 27 | 9 | 09_27_04 | ISL | IS
IS | 2013-09-27 05:00:00 | Iceland | 2108 | Europe | 2030 | 2013 | 5 | 27 | 9 | 09_27_05 | ISL | IS
IS | 2013-09-27 06:00:00 | Iceland | 2178 | Europe | 2030 | 2013 | 6 | 27 | 9 | 09_27_06 | ISL | IS
IS | 2013-09-27 07:00:00 | Iceland | 2326 | Europe | 2030 | 2013 | 7 | 27 | 9 | 09_27_07 | ISL | IS
IS | 2013-09-27 08:00:00 | Iceland | 2429 | Europe | 2030 | 2013 | 8 | 27 | 9 | 09_27_08 | ISL | IS
IS | 2013-09-27 09:00:00 | Iceland | 2499 | Europe | 2030 | 2013 | 9 | 27 | 9 | 09_27_09 | ISL | IS
IS | 2013-09-27 10:00:00 | Iceland | 2533 | Europe | 2030 | 2013 | 10 | 27 | 9 | 09_27_10 | ISL | IS
IS | 2013-09-27 11:00:00 | Iceland | 2533 | Europe | 2030 | 2013 | 11 | 27 | 9 | 09_27_11 | ISL | IS
IS | 2013-09-27 12:00:00 | Iceland | 2529 | Europe | 2030 | 2013 | 12 | 27 | 9 | 09_27_12 | ISL | IS
IS | 2013-09-27 13:00:00 | Iceland | 2530 | Europe | 2030 | 2013 | 13 | 27 | 9 | 09_27_13 | ISL | IS
IS | 2013-09-27 14:00:00 | Iceland | 2525 | Europe | 2030 | 2013 | 14 | 27 | 9 | 09_27_14 | ISL | IS
IS | 2013-09-27 15:00:00 | Iceland | 2495 | Europe | 2030 | 2013 | 15 | 27 | 9 | 09_27_15 | ISL | IS
IS | 2013-09-27 16:00:00 | Iceland | 2523 | Europe | 2030 | 2013 | 16 | 27 | 9 | 09_27_16 | ISL | IS
IS | 2013-09-27 17:00:00 | Iceland | 2527 | Europe | 2030 | 2013 | 17 | 27 | 9 | 09_27_17 | ISL | IS
IS | 2013-09-27 18:00:00 | Iceland | 2527 | Europe | 2030 | 2013 | 18 | 27 | 9 | 09_27_18 | ISL | IS
IS | 2013-09-27 19:00:00 | Iceland | 2521 | Europe | 2030 | 2013 | 19 | 27 | 9 | 09_27_19 | ISL | IS
IS | 2013-09-27 20:00:00 | Iceland | 2493 | Europe | 2030 | 2013 | 20 | 27 | 9 | 09_27_20 | ISL | IS
IS | 2013-09-27 21:00:00 | Iceland | 2404 | Europe | 2030 | 2013 | 21 | 27 | 9 | 09_27_21 | ISL | IS
IS | 2013-09-27 22:00:00 | Iceland | 2339 | Europe | 2030 | 2013 | 22 | 27 | 9 | 09_27_22 | ISL | IS
IS | 2013-09-27 23:00:00 | Iceland | 2229 | Europe | 2030 | 2013 | 23 | 27 | 9 | 09_27_23 | ISL | IS
IS | 2013-09-28 00:00:00 | Iceland | 2114 | Europe | 2030 | 2013 | 0 | 28 | 9 | 09_28_00 | ISL | IS
IS | 2013-09-28 01:00:00 | Iceland | 2088 | Europe | 2030 | 2013 | 1 | 28 | 9 | 09_28_01 | ISL | IS
IS | 2013-09-28 02:00:00 | Iceland | 2086 | Europe | 2030 | 2013 | 2 | 28 | 9 | 09_28_02 | ISL | IS
IS | 2013-09-28 03:00:00 | Iceland | 2083 | Europe | 2030 | 2013 | 3 | 28 | 9 | 09_28_03 | ISL | IS
IS | 2013-09-28 04:00:00 | Iceland | 2087 | Europe | 2030 | 2013 | 4 | 28 | 9 | 09_28_04 | ISL | IS
IS | 2013-09-28 05:00:00 | Iceland | 2085 | Europe | 2030 | 2013 | 5 | 28 | 9 | 09_28_05 | ISL | IS
IS | 2013-09-28 06:00:00 | Iceland | 2088 | Europe | 2030 | 2013 | 6 | 28 | 9 | 09_28_06 | ISL | IS
IS | 2013-09-28 07:00:00 | Iceland | 2107 | Europe | 2030 | 2013 | 7 | 28 | 9 | 09_28_07 | ISL | IS
IS | 2013-09-28 08:00:00 | Iceland | 2122 | Europe | 2030 | 2013 | 8 | 28 | 9 | 09_28_08 | ISL | IS
IS | 2013-09-28 09:00:00 | Iceland | 2213 | Europe | 2030 | 2013 | 9 | 28 | 9 | 09_28_09 | ISL | IS
IS | 2013-09-28 10:00:00 | Iceland | 2292 | Europe | 2030 | 2013 | 10 | 28 | 9 | 09_28_10 | ISL | IS
IS | 2013-09-28 11:00:00 | Iceland | 2279 | Europe | 2030 | 2013 | 11 | 28 | 9 | 09_28_11 | ISL | IS
IS | 2013-09-28 12:00:00 | Iceland | 2279 | Europe | 2030 | 2013 | 12 | 28 | 9 | 09_28_12 | ISL | IS
IS | 2013-09-28 13:00:00 | Iceland | 2280 | Europe | 2030 | 2013 | 13 | 28 | 9 | 09_28_13 | ISL | IS
IS | 2013-09-28 14:00:00 | Iceland | 2264 | Europe | 2030 | 2013 | 14 | 28 | 9 | 09_28_14 | ISL | IS
IS | 2013-09-28 15:00:00 | Iceland | 2264 | Europe | 2030 | 2013 | 15 | 28 | 9 | 09_28_15 | ISL | IS
IS | 2013-09-28 16:00:00 | Iceland | 2285 | Europe | 2030 | 2013 | 16 | 28 | 9 | 09_28_16 | ISL | IS
IS | 2013-09-28 17:00:00 | Iceland | 2303 | Europe | 2030 | 2013 | 17 | 28 | 9 | 09_28_17 | ISL | IS
IS | 2013-09-28 18:00:00 | Iceland | 2302 | Europe | 2030 | 2013 | 18 | 28 | 9 | 09_28_18 | ISL | IS
IS | 2013-09-28 19:00:00 | Iceland | 2297 | Europe | 2030 | 2013 | 19 | 28 | 9 | 09_28_19 | ISL | IS
IS | 2013-09-28 20:00:00 | Iceland | 2257 | Europe | 2030 | 2013 | 20 | 28 | 9 | 09_28_20 | ISL | IS
IS | 2013-09-28 21:00:00 | Iceland | 2230 | Europe | 2030 | 2013 | 21 | 28 | 9 | 09_28_21 | ISL | IS
IS | 2013-09-28 22:00:00 | Iceland | 2170 | Europe | 2030 | 2013 | 22 | 28 | 9 | 09_28_22 | ISL | IS
IS | 2013-09-28 23:00:00 | Iceland | 2106 | Europe | 2030 | 2013 | 23 | 28 | 9 | 09_28_23 | ISL | IS
IS | 2013-09-29 00:00:00 | Iceland | 2107 | Europe | 2030 | 2013 | 0 | 29 | 9 | 09_29_00 | ISL | IS
IS | 2013-09-29 01:00:00 | Iceland | 2071 | Europe | 2030 | 2013 | 1 | 29 | 9 | 09_29_01 | ISL | IS
IS | 2013-09-29 02:00:00 | Iceland | 2072 | Europe | 2030 | 2013 | 2 | 29 | 9 | 09_29_02 | ISL | IS
IS | 2013-09-29 03:00:00 | Iceland | 2071 | Europe | 2030 | 2013 | 3 | 29 | 9 | 09_29_03 | ISL | IS
IS | 2013-09-29 04:00:00 | Iceland | 2067 | Europe | 2030 | 2013 | 4 | 29 | 9 | 09_29_04 | ISL | IS
IS | 2013-09-29 05:00:00 | Iceland | 2051 | Europe | 2030 | 2013 | 5 | 29 | 9 | 09_29_05 | ISL | IS
IS | 2013-09-29 06:00:00 | Iceland | 2052 | Europe | 2030 | 2013 | 6 | 29 | 9 | 09_29_06 | ISL | IS
IS | 2013-09-29 07:00:00 | Iceland | 2050 | Europe | 2030 | 2013 | 7 | 29 | 9 | 09_29_07 | ISL | IS
IS | 2013-09-29 08:00:00 | Iceland | 2065 | Europe | 2030 | 2013 | 8 | 29 | 9 | 09_29_08 | ISL | IS
IS | 2013-09-29 09:00:00 | Iceland | 2167 | Europe | 2030 | 2013 | 9 | 29 | 9 | 09_29_09 | ISL | IS
IS | 2013-09-29 10:00:00 | Iceland | 2260 | Europe | 2030 | 2013 | 10 | 29 | 9 | 09_29_10 | ISL | IS
IS | 2013-09-29 11:00:00 | Iceland | 2234 | Europe | 2030 | 2013 | 11 | 29 | 9 | 09_29_11 | ISL | IS
IS | 2013-09-29 12:00:00 | Iceland | 2226 | Europe | 2030 | 2013 | 12 | 29 | 9 | 09_29_12 | ISL | IS
IS | 2013-09-29 13:00:00 | Iceland | 2225 | Europe | 2030 | 2013 | 13 | 29 | 9 | 09_29_13 | ISL | IS
IS | 2013-09-29 14:00:00 | Iceland | 2198 | Europe | 2030 | 2013 | 14 | 29 | 9 | 09_29_14 | ISL | IS
IS | 2013-09-29 15:00:00 | Iceland | 2193 | Europe | 2030 | 2013 | 15 | 29 | 9 | 09_29_15 | ISL | IS
IS | 2013-09-29 16:00:00 | Iceland | 2210 | Europe | 2030 | 2013 | 16 | 29 | 9 | 09_29_16 | ISL | IS
IS | 2013-09-29 17:00:00 | Iceland | 2236 | Europe | 2030 | 2013 | 17 | 29 | 9 | 09_29_17 | ISL | IS
IS | 2013-09-29 18:00:00 | Iceland | 2234 | Europe | 2030 | 2013 | 18 | 29 | 9 | 09_29_18 | ISL | IS
IS | 2013-09-29 19:00:00 | Iceland | 2232 | Europe | 2030 | 2013 | 19 | 29 | 9 | 09_29_19 | ISL | IS
IS | 2013-09-29 20:00:00 | Iceland | 2199 | Europe | 2030 | 2013 | 20 | 29 | 9 | 09_29_20 | ISL | IS
IS | 2013-09-29 21:00:00 | Iceland | 2171 | Europe | 2030 | 2013 | 21 | 29 | 9 | 09_29_21 | ISL | IS
IS | 2013-09-29 22:00:00 | Iceland | 2129 | Europe | 2030 | 2013 | 22 | 29 | 9 | 09_29_22 | ISL | IS
IS | 2013-09-29 23:00:00 | Iceland | 2077 | Europe | 2030 | 2013 | 23 | 29 | 9 | 09_29_23 | ISL | IS
IS | 2013-09-30 00:00:00 | Iceland | 2108 | Europe | 2030 | 2013 | 0 | 30 | 9 | 09_30_00 | ISL | IS
IS | 2013-09-30 01:00:00 | Iceland | 2070 | Europe | 2030 | 2013 | 1 | 30 | 9 | 09_30_01 | ISL | IS
IS | 2013-09-30 02:00:00 | Iceland | 2054 | Europe | 2030 | 2013 | 2 | 30 | 9 | 09_30_02 | ISL | IS
IS | 2013-09-30 03:00:00 | Iceland | 2067 | Europe | 2030 | 2013 | 3 | 30 | 9 | 09_30_03 | ISL | IS
IS | 2013-09-30 04:00:00 | Iceland | 2069 | Europe | 2030 | 2013 | 4 | 30 | 9 | 09_30_04 | ISL | IS
IS | 2013-09-30 05:00:00 | Iceland | 2089 | Europe | 2030 | 2013 | 5 | 30 | 9 | 09_30_05 | ISL | IS
IS | 2013-09-30 06:00:00 | Iceland | 2163 | Europe | 2030 | 2013 | 6 | 30 | 9 | 09_30_06 | ISL | IS
IS | 2013-09-30 07:00:00 | Iceland | 2306 | Europe | 2030 | 2013 | 7 | 30 | 9 | 09_30_07 | ISL | IS
IS | 2013-09-30 08:00:00 | Iceland | 2396 | Europe | 2030 | 2013 | 8 | 30 | 9 | 09_30_08 | ISL | IS
IS | 2013-09-30 09:00:00 | Iceland | 2465 | Europe | 2030 | 2013 | 9 | 30 | 9 | 09_30_09 | ISL | IS
IS | 2013-09-30 10:00:00 | Iceland | 2457 | Europe | 2030 | 2013 | 10 | 30 | 9 | 09_30_10 | ISL | IS
IS | 2013-09-30 11:00:00 | Iceland | 2457 | Europe | 2030 | 2013 | 11 | 30 | 9 | 09_30_11 | ISL | IS
IS | 2013-09-30 12:00:00 | Iceland | 2457 | Europe | 2030 | 2013 | 12 | 30 | 9 | 09_30_12 | ISL | IS
IS | 2013-09-30 13:00:00 | Iceland | 2456 | Europe | 2030 | 2013 | 13 | 30 | 9 | 09_30_13 | ISL | IS
IS | 2013-09-30 14:00:00 | Iceland | 2444 | Europe | 2030 | 2013 | 14 | 30 | 9 | 09_30_14 | ISL | IS
IS | 2013-09-30 15:00:00 | Iceland | 2444 | Europe | 2030 | 2013 | 15 | 30 | 9 | 09_30_15 | ISL | IS
IS | 2013-09-30 16:00:00 | Iceland | 2445 | Europe | 2030 | 2013 | 16 | 30 | 9 | 09_30_16 | ISL | IS
IS | 2013-09-30 17:00:00 | Iceland | 2450 | Europe | 2030 | 2013 | 17 | 30 | 9 | 09_30_17 | ISL | IS
IS | 2013-09-30 18:00:00 | Iceland | 2458 | Europe | 2030 | 2013 | 18 | 30 | 9 | 09_30_18 | ISL | IS
IS | 2013-09-30 19:00:00 | Iceland | 2455 | Europe | 2030 | 2013 | 19 | 30 | 9 | 09_30_19 | ISL | IS
IS | 2013-09-30 20:00:00 | Iceland | 2403 | Europe | 2030 | 2013 | 20 | 30 | 9 | 09_30_20 | ISL | IS
IS | 2013-09-30 21:00:00 | Iceland | 2356 | Europe | 2030 | 2013 | 21 | 30 | 9 | 09_30_21 | ISL | IS
IS | 2013-09-30 22:00:00 | Iceland | 2287 | Europe | 2030 | 2013 | 22 | 30 | 9 | 09_30_22 | ISL | IS
IS | 2013-09-30 23:00:00 | Iceland | 2194 | Europe | 2030 | 2013 | 23 | 30 | 9 | 09_30_23 | ISL | IS
IS | 2013-10-01 00:00:00 | Iceland | 2186 | Europe | 2030 | 2013 | 0 | 1 | 10 | 10_01_00 | ISL | IS
IS | 2013-10-01 01:00:00 | Iceland | 2146 | Europe | 2030 | 2013 | 1 | 1 | 10 | 10_01_01 | ISL | IS
IS | 2013-10-01 02:00:00 | Iceland | 2125 | Europe | 2030 | 2013 | 2 | 1 | 10 | 10_01_02 | ISL | IS
IS | 2013-10-01 03:00:00 | Iceland | 2130 | Europe | 2030 | 2013 | 3 | 1 | 10 | 10_01_03 | ISL | IS
IS | 2013-10-01 04:00:00 | Iceland | 2133 | Europe | 2030 | 2013 | 4 | 1 | 10 | 10_01_04 | ISL | IS
IS | 2013-10-01 05:00:00 | Iceland | 2216 | Europe | 2030 | 2013 | 5 | 1 | 10 | 10_01_05 | ISL | IS
IS | 2013-10-01 06:00:00 | Iceland | 2307 | Europe | 2030 | 2013 | 6 | 1 | 10 | 10_01_06 | ISL | IS
IS | 2013-10-01 07:00:00 | Iceland | 2421 | Europe | 2030 | 2013 | 7 | 1 | 10 | 10_01_07 | ISL | IS
IS | 2013-10-01 08:00:00 | Iceland | 2468 | Europe | 2030 | 2013 | 8 | 1 | 10 | 10_01_08 | ISL | IS
IS | 2013-10-01 09:00:00 | Iceland | 2525 | Europe | 2030 | 2013 | 9 | 1 | 10 | 10_01_09 | ISL | IS
IS | 2013-10-01 10:00:00 | Iceland | 2515 | Europe | 2030 | 2013 | 10 | 1 | 10 | 10_01_10 | ISL | IS
IS | 2013-10-01 11:00:00 | Iceland | 2503 | Europe | 2030 | 2013 | 11 | 1 | 10 | 10_01_11 | ISL | IS
IS | 2013-10-01 12:00:00 | Iceland | 2469 | Europe | 2030 | 2013 | 12 | 1 | 10 | 10_01_12 | ISL | IS
IS | 2013-10-01 13:00:00 | Iceland | 2430 | Europe | 2030 | 2013 | 13 | 1 | 10 | 10_01_13 | ISL | IS
IS | 2013-10-01 14:00:00 | Iceland | 2423 | Europe | 2030 | 2013 | 14 | 1 | 10 | 10_01_14 | ISL | IS
IS | 2013-10-01 15:00:00 | Iceland | 2421 | Europe | 2030 | 2013 | 15 | 1 | 10 | 10_01_15 | ISL | IS
IS | 2013-10-01 16:00:00 | Iceland | 2417 | Europe | 2030 | 2013 | 16 | 1 | 10 | 10_01_16 | ISL | IS
IS | 2013-10-01 17:00:00 | Iceland | 2422 | Europe | 2030 | 2013 | 17 | 1 | 10 | 10_01_17 | ISL | IS
IS | 2013-10-01 18:00:00 | Iceland | 2422 | Europe | 2030 | 2013 | 18 | 1 | 10 | 10_01_18 | ISL | IS
IS | 2013-10-01 19:00:00 | Iceland | 2419 | Europe | 2030 | 2013 | 19 | 1 | 10 | 10_01_19 | ISL | IS
IS | 2013-10-01 20:00:00 | Iceland | 2384 | Europe | 2030 | 2013 | 20 | 1 | 10 | 10_01_20 | ISL | IS
IS | 2013-10-01 21:00:00 | Iceland | 2321 | Europe | 2030 | 2013 | 21 | 1 | 10 | 10_01_21 | ISL | IS
IS | 2013-10-01 22:00:00 | Iceland | 2263 | Europe | 2030 | 2013 | 22 | 1 | 10 | 10_01_22 | ISL | IS
IS | 2013-10-01 23:00:00 | Iceland | 2160 | Europe | 2030 | 2013 | 23 | 1 | 10 | 10_01_23 | ISL | IS
IS | 2013-10-02 00:00:00 | Iceland | 2134 | Europe | 2030 | 2013 | 0 | 2 | 10 | 10_02_00 | ISL | IS
IS | 2013-10-02 01:00:00 | Iceland | 2087 | Europe | 2030 | 2013 | 1 | 2 | 10 | 10_02_01 | ISL | IS
IS | 2013-10-02 02:00:00 | Iceland | 2055 | Europe | 2030 | 2013 | 2 | 2 | 10 | 10_02_02 | ISL | IS
IS | 2013-10-02 03:00:00 | Iceland | 2068 | Europe | 2030 | 2013 | 3 | 2 | 10 | 10_02_03 | ISL | IS
IS | 2013-10-02 04:00:00 | Iceland | 2077 | Europe | 2030 | 2013 | 4 | 2 | 10 | 10_02_04 | ISL | IS
IS | 2013-10-02 05:00:00 | Iceland | 2151 | Europe | 2030 | 2013 | 5 | 2 | 10 | 10_02_05 | ISL | IS
IS | 2013-10-02 06:00:00 | Iceland | 2270 | Europe | 2030 | 2013 | 6 | 2 | 10 | 10_02_06 | ISL | IS
IS | 2013-10-02 07:00:00 | Iceland | 2396 | Europe | 2030 | 2013 | 7 | 2 | 10 | 10_02_07 | ISL | IS
IS | 2013-10-02 08:00:00 | Iceland | 2443 | Europe | 2030 | 2013 | 8 | 2 | 10 | 10_02_08 | ISL | IS
IS | 2013-10-02 09:00:00 | Iceland | 2483 | Europe | 2030 | 2013 | 9 | 2 | 10 | 10_02_09 | ISL | IS
IS | 2013-10-02 10:00:00 | Iceland | 2438 | Europe | 2030 | 2013 | 10 | 2 | 10 | 10_02_10 | ISL | IS
IS | 2013-10-02 11:00:00 | Iceland | 2431 | Europe | 2030 | 2013 | 11 | 2 | 10 | 10_02_11 | ISL | IS
IS | 2013-10-02 12:00:00 | Iceland | 2424 | Europe | 2030 | 2013 | 12 | 2 | 10 | 10_02_12 | ISL | IS
IS | 2013-10-02 13:00:00 | Iceland | 2430 | Europe | 2030 | 2013 | 13 | 2 | 10 | 10_02_13 | ISL | IS
IS | 2013-10-02 14:00:00 | Iceland | 2423 | Europe | 2030 | 2013 | 14 | 2 | 10 | 10_02_14 | ISL | IS
IS | 2013-10-02 15:00:00 | Iceland | 2421 | Europe | 2030 | 2013 | 15 | 2 | 10 | 10_02_15 | ISL | IS
IS | 2013-10-02 16:00:00 | Iceland | 2421 | Europe | 2030 | 2013 | 16 | 2 | 10 | 10_02_16 | ISL | IS
IS | 2013-10-02 17:00:00 | Iceland | 2428 | Europe | 2030 | 2013 | 17 | 2 | 10 | 10_02_17 | ISL | IS
IS | 2013-10-02 18:00:00 | Iceland | 2432 | Europe | 2030 | 2013 | 18 | 2 | 10 | 10_02_18 | ISL | IS
IS | 2013-10-02 19:00:00 | Iceland | 2467 | Europe | 2030 | 2013 | 19 | 2 | 10 | 10_02_19 | ISL | IS
IS | 2013-10-02 20:00:00 | Iceland | 2418 | Europe | 2030 | 2013 | 20 | 2 | 10 | 10_02_20 | ISL | IS
IS | 2013-10-02 21:00:00 | Iceland | 2346 | Europe | 2030 | 2013 | 21 | 2 | 10 | 10_02_21 | ISL | IS
IS | 2013-10-02 22:00:00 | Iceland | 2283 | Europe | 2030 | 2013 | 22 | 2 | 10 | 10_02_22 | ISL | IS
IS | 2013-10-02 23:00:00 | Iceland | 2180 | Europe | 2030 | 2013 | 23 | 2 | 10 | 10_02_23 | ISL | IS
IS | 2013-10-03 00:00:00 | Iceland | 2160 | Europe | 2030 | 2013 | 0 | 3 | 10 | 10_03_00 | ISL | IS
IS | 2013-10-03 01:00:00 | Iceland | 2112 | Europe | 2030 | 2013 | 1 | 3 | 10 | 10_03_01 | ISL | IS
IS | 2013-10-03 02:00:00 | Iceland | 2082 | Europe | 2030 | 2013 | 2 | 3 | 10 | 10_03_02 | ISL | IS
IS | 2013-10-03 03:00:00 | Iceland | 2097 | Europe | 2030 | 2013 | 3 | 3 | 10 | 10_03_03 | ISL | IS
IS | 2013-10-03 04:00:00 | Iceland | 2099 | Europe | 2030 | 2013 | 4 | 3 | 10 | 10_03_04 | ISL | IS
IS | 2013-10-03 05:00:00 | Iceland | 2191 | Europe | 2030 | 2013 | 5 | 3 | 10 | 10_03_05 | ISL | IS
IS | 2013-10-03 06:00:00 | Iceland | 2301 | Europe | 2030 | 2013 | 6 | 3 | 10 | 10_03_06 | ISL | IS
IS | 2013-10-03 07:00:00 | Iceland | 2408 | Europe | 2030 | 2013 | 7 | 3 | 10 | 10_03_07 | ISL | IS
IS | 2013-10-03 08:00:00 | Iceland | 2456 | Europe | 2030 | 2013 | 8 | 3 | 10 | 10_03_08 | ISL | IS
IS | 2013-10-03 09:00:00 | Iceland | 2518 | Europe | 2030 | 2013 | 9 | 3 | 10 | 10_03_09 | ISL | IS
IS | 2013-10-03 10:00:00 | Iceland | 2515 | Europe | 2030 | 2013 | 10 | 3 | 10 | 10_03_10 | ISL | IS
IS | 2013-10-03 11:00:00 | Iceland | 2507 | Europe | 2030 | 2013 | 11 | 3 | 10 | 10_03_11 | ISL | IS
IS | 2013-10-03 12:00:00 | Iceland | 2503 | Europe | 2030 | 2013 | 12 | 3 | 10 | 10_03_12 | ISL | IS
IS | 2013-10-03 13:00:00 | Iceland | 2502 | Europe | 2030 | 2013 | 13 | 3 | 10 | 10_03_13 | ISL | IS
IS | 2013-10-03 14:00:00 | Iceland | 2498 | Europe | 2030 | 2013 | 14 | 3 | 10 | 10_03_14 | ISL | IS
IS | 2013-10-03 15:00:00 | Iceland | 2498 | Europe | 2030 | 2013 | 15 | 3 | 10 | 10_03_15 | ISL | IS
IS | 2013-10-03 16:00:00 | Iceland | 2494 | Europe | 2030 | 2013 | 16 | 3 | 10 | 10_03_16 | ISL | IS
IS | 2013-10-03 17:00:00 | Iceland | 2504 | Europe | 2030 | 2013 | 17 | 3 | 10 | 10_03_17 | ISL | IS
IS | 2013-10-03 18:00:00 | Iceland | 2508 | Europe | 2030 | 2013 | 18 | 3 | 10 | 10_03_18 | ISL | IS
IS | 2013-10-03 19:00:00 | Iceland | 2513 | Europe | 2030 | 2013 | 19 | 3 | 10 | 10_03_19 | ISL | IS
IS | 2013-10-03 20:00:00 | Iceland | 2460 | Europe | 2030 | 2013 | 20 | 3 | 10 | 10_03_20 | ISL | IS
IS | 2013-10-03 21:00:00 | Iceland | 2384 | Europe | 2030 | 2013 | 21 | 3 | 10 | 10_03_21 | ISL | IS
IS | 2013-10-03 22:00:00 | Iceland | 2299 | Europe | 2030 | 2013 | 22 | 3 | 10 | 10_03_22 | ISL | IS
IS | 2013-10-03 23:00:00 | Iceland | 2189 | Europe | 2030 | 2013 | 23 | 3 | 10 | 10_03_23 | ISL | IS
IS | 2013-10-04 00:00:00 | Iceland | 2186 | Europe | 2030 | 2013 | 0 | 4 | 10 | 10_04_00 | ISL | IS
IS | 2013-10-04 01:00:00 | Iceland | 2140 | Europe | 2030 | 2013 | 1 | 4 | 10 | 10_04_01 | ISL | IS
IS | 2013-10-04 02:00:00 | Iceland | 2116 | Europe | 2030 | 2013 | 2 | 4 | 10 | 10_04_02 | ISL | IS
IS | 2013-10-04 03:00:00 | Iceland | 2132 | Europe | 2030 | 2013 | 3 | 4 | 10 | 10_04_03 | ISL | IS
IS | 2013-10-04 04:00:00 | Iceland | 2133 | Europe | 2030 | 2013 | 4 | 4 | 10 | 10_04_04 | ISL | IS
IS | 2013-10-04 05:00:00 | Iceland | 2216 | Europe | 2030 | 2013 | 5 | 4 | 10 | 10_04_05 | ISL | IS
IS | 2013-10-04 06:00:00 | Iceland | 2312 | Europe | 2030 | 2013 | 6 | 4 | 10 | 10_04_06 | ISL | IS
IS | 2013-10-04 07:00:00 | Iceland | 2421 | Europe | 2030 | 2013 | 7 | 4 | 10 | 10_04_07 | ISL | IS
IS | 2013-10-04 08:00:00 | Iceland | 2481 | Europe | 2030 | 2013 | 8 | 4 | 10 | 10_04_08 | ISL | IS
IS | 2013-10-04 09:00:00 | Iceland | 2548 | Europe | 2030 | 2013 | 9 | 4 | 10 | 10_04_09 | ISL | IS
IS | 2013-10-04 10:00:00 | Iceland | 2582 | Europe | 2030 | 2013 | 10 | 4 | 10 | 10_04_10 | ISL | IS
IS | 2013-10-04 11:00:00 | Iceland | 2552 | Europe | 2030 | 2013 | 11 | 4 | 10 | 10_04_11 | ISL | IS
IS | 2013-10-04 12:00:00 | Iceland | 2552 | Europe | 2030 | 2013 | 12 | 4 | 10 | 10_04_12 | ISL | IS
IS | 2013-10-04 13:00:00 | Iceland | 2554 | Europe | 2030 | 2013 | 13 | 4 | 10 | 10_04_13 | ISL | IS
IS | 2013-10-04 14:00:00 | Iceland | 2546 | Europe | 2030 | 2013 | 14 | 4 | 10 | 10_04_14 | ISL | IS
IS | 2013-10-04 15:00:00 | Iceland | 2554 | Europe | 2030 | 2013 | 15 | 4 | 10 | 10_04_15 | ISL | IS
IS | 2013-10-04 16:00:00 | Iceland | 2552 | Europe | 2030 | 2013 | 16 | 4 | 10 | 10_04_16 | ISL | IS
IS | 2013-10-04 17:00:00 | Iceland | 2559 | Europe | 2030 | 2013 | 17 | 4 | 10 | 10_04_17 | ISL | IS
IS | 2013-10-04 18:00:00 | Iceland | 2582 | Europe | 2030 | 2013 | 18 | 4 | 10 | 10_04_18 | ISL | IS
IS | 2013-10-04 19:00:00 | Iceland | 2580 | Europe | 2030 | 2013 | 19 | 4 | 10 | 10_04_19 | ISL | IS
IS | 2013-10-04 20:00:00 | Iceland | 2512 | Europe | 2030 | 2013 | 20 | 4 | 10 | 10_04_20 | ISL | IS
IS | 2013-10-04 21:00:00 | Iceland | 2426 | Europe | 2030 | 2013 | 21 | 4 | 10 | 10_04_21 | ISL | IS
IS | 2013-10-04 22:00:00 | Iceland | 2393 | Europe | 2030 | 2013 | 22 | 4 | 10 | 10_04_22 | ISL | IS
IS | 2013-10-04 23:00:00 | Iceland | 2281 | Europe | 2030 | 2013 | 23 | 4 | 10 | 10_04_23 | ISL | IS
IS | 2013-10-05 00:00:00 | Iceland | 2211 | Europe | 2030 | 2013 | 0 | 5 | 10 | 10_05_00 | ISL | IS
IS | 2013-10-05 01:00:00 | Iceland | 2188 | Europe | 2030 | 2013 | 1 | 5 | 10 | 10_05_01 | ISL | IS
IS | 2013-10-05 02:00:00 | Iceland | 2182 | Europe | 2030 | 2013 | 2 | 5 | 10 | 10_05_02 | ISL | IS
IS | 2013-10-05 03:00:00 | Iceland | 2184 | Europe | 2030 | 2013 | 3 | 5 | 10 | 10_05_03 | ISL | IS
IS | 2013-10-05 04:00:00 | Iceland | 2209 | Europe | 2030 | 2013 | 4 | 5 | 10 | 10_05_04 | ISL | IS
IS | 2013-10-05 05:00:00 | Iceland | 2221 | Europe | 2030 | 2013 | 5 | 5 | 10 | 10_05_05 | ISL | IS
IS | 2013-10-05 06:00:00 | Iceland | 2287 | Europe | 2030 | 2013 | 6 | 5 | 10 | 10_05_06 | ISL | IS
IS | 2013-10-05 07:00:00 | Iceland | 2363 | Europe | 2030 | 2013 | 7 | 5 | 10 | 10_05_07 | ISL | IS
IS | 2013-10-05 08:00:00 | Iceland | 2390 | Europe | 2030 | 2013 | 8 | 5 | 10 | 10_05_08 | ISL | IS
IS | 2013-10-05 09:00:00 | Iceland | 2448 | Europe | 2030 | 2013 | 9 | 5 | 10 | 10_05_09 | ISL | IS
IS | 2013-10-05 10:00:00 | Iceland | 2452 | Europe | 2030 | 2013 | 10 | 5 | 10 | 10_05_10 | ISL | IS
IS | 2013-10-05 11:00:00 | Iceland | 2431 | Europe | 2030 | 2013 | 11 | 5 | 10 | 10_05_11 | ISL | IS
IS | 2013-10-05 12:00:00 | Iceland | 2431 | Europe | 2030 | 2013 | 12 | 5 | 10 | 10_05_12 | ISL | IS
IS | 2013-10-05 13:00:00 | Iceland | 2428 | Europe | 2030 | 2013 | 13 | 5 | 10 | 10_05_13 | ISL | IS
IS | 2013-10-05 14:00:00 | Iceland | 2411 | Europe | 2030 | 2013 | 14 | 5 | 10 | 10_05_14 | ISL | IS
IS | 2013-10-05 15:00:00 | Iceland | 2411 | Europe | 2030 | 2013 | 15 | 5 | 10 | 10_05_15 | ISL | IS
IS | 2013-10-05 16:00:00 | Iceland | 2442 | Europe | 2030 | 2013 | 16 | 5 | 10 | 10_05_16 | ISL | IS
IS | 2013-10-05 17:00:00 | Iceland | 2484 | Europe | 2030 | 2013 | 17 | 5 | 10 | 10_05_17 | ISL | IS
IS | 2013-10-05 18:00:00 | Iceland | 2490 | Europe | 2030 | 2013 | 18 | 5 | 10 | 10_05_18 | ISL | IS
IS | 2013-10-05 19:00:00 | Iceland | 2491 | Europe | 2030 | 2013 | 19 | 5 | 10 | 10_05_19 | ISL | IS
IS | 2013-10-05 20:00:00 | Iceland | 2470 | Europe | 2030 | 2013 | 20 | 5 | 10 | 10_05_20 | ISL | IS
IS | 2013-10-05 21:00:00 | Iceland | 2438 | Europe | 2030 | 2013 | 21 | 5 | 10 | 10_05_21 | ISL | IS
IS | 2013-10-05 22:00:00 | Iceland | 2374 | Europe | 2030 | 2013 | 22 | 5 | 10 | 10_05_22 | ISL | IS
IS | 2013-10-05 23:00:00 | Iceland | 2320 | Europe | 2030 | 2013 | 23 | 5 | 10 | 10_05_23 | ISL | IS
IS | 2013-10-06 00:00:00 | Iceland | 2297 | Europe | 2030 | 2013 | 0 | 6 | 10 | 10_06_00 | ISL | IS
IS | 2013-10-06 01:00:00 | Iceland | 2290 | Europe | 2030 | 2013 | 1 | 6 | 10 | 10_06_01 | ISL | IS
IS | 2013-10-06 02:00:00 | Iceland | 2261 | Europe | 2030 | 2013 | 2 | 6 | 10 | 10_06_02 | ISL | IS
IS | 2013-10-06 03:00:00 | Iceland | 2279 | Europe | 2030 | 2013 | 3 | 6 | 10 | 10_06_03 | ISL | IS
IS | 2013-10-06 04:00:00 | Iceland | 2278 | Europe | 2030 | 2013 | 4 | 6 | 10 | 10_06_04 | ISL | IS
IS | 2013-10-06 05:00:00 | Iceland | 2277 | Europe | 2030 | 2013 | 5 | 6 | 10 | 10_06_05 | ISL | IS
IS | 2013-10-06 06:00:00 | Iceland | 2314 | Europe | 2030 | 2013 | 6 | 6 | 10 | 10_06_06 | ISL | IS
IS | 2013-10-06 07:00:00 | Iceland | 2364 | Europe | 2030 | 2013 | 7 | 6 | 10 | 10_06_07 | ISL | IS
IS | 2013-10-06 08:00:00 | Iceland | 2392 | Europe | 2030 | 2013 | 8 | 6 | 10 | 10_06_08 | ISL | IS
IS | 2013-10-06 09:00:00 | Iceland | 2449 | Europe | 2030 | 2013 | 9 | 6 | 10 | 10_06_09 | ISL | IS
IS | 2013-10-06 10:00:00 | Iceland | 2490 | Europe | 2030 | 2013 | 10 | 6 | 10 | 10_06_10 | ISL | IS
IS | 2013-10-06 11:00:00 | Iceland | 2485 | Europe | 2030 | 2013 | 11 | 6 | 10 | 10_06_11 | ISL | IS
IS | 2013-10-06 12:00:00 | Iceland | 2473 | Europe | 2030 | 2013 | 12 | 6 | 10 | 10_06_12 | ISL | IS
IS | 2013-10-06 13:00:00 | Iceland | 2459 | Europe | 2030 | 2013 | 13 | 6 | 10 | 10_06_13 | ISL | IS
IS | 2013-10-06 14:00:00 | Iceland | 2435 | Europe | 2030 | 2013 | 14 | 6 | 10 | 10_06_14 | ISL | IS
IS | 2013-10-06 15:00:00 | Iceland | 2435 | Europe | 2030 | 2013 | 15 | 6 | 10 | 10_06_15 | ISL | IS
IS | 2013-10-06 16:00:00 | Iceland | 2475 | Europe | 2030 | 2013 | 16 | 6 | 10 | 10_06_16 | ISL | IS
IS | 2013-10-06 17:00:00 | Iceland | 2502 | Europe | 2030 | 2013 | 17 | 6 | 10 | 10_06_17 | ISL | IS
IS | 2013-10-06 18:00:00 | Iceland | 2516 | Europe | 2030 | 2013 | 18 | 6 | 10 | 10_06_18 | ISL | IS
IS | 2013-10-06 19:00:00 | Iceland | 2513 | Europe | 2030 | 2013 | 19 | 6 | 10 | 10_06_19 | ISL | IS
IS | 2013-10-06 20:00:00 | Iceland | 2470 | Europe | 2030 | 2013 | 20 | 6 | 10 | 10_06_20 | ISL | IS
IS | 2013-10-06 21:00:00 | Iceland | 2438 | Europe | 2030 | 2013 | 21 | 6 | 10 | 10_06_21 | ISL | IS
IS | 2013-10-06 22:00:00 | Iceland | 2374 | Europe | 2030 | 2013 | 22 | 6 | 10 | 10_06_22 | ISL | IS
IS | 2013-10-06 23:00:00 | Iceland | 2320 | Europe | 2030 | 2013 | 23 | 6 | 10 | 10_06_23 | ISL | IS
IS | 2013-10-07 00:00:00 | Iceland | 2297 | Europe | 2030 | 2013 | 0 | 7 | 10 | 10_07_00 | ISL | IS
IS | 2013-10-07 01:00:00 | Iceland | 2268 | Europe | 2030 | 2013 | 1 | 7 | 10 | 10_07_01 | ISL | IS
IS | 2013-10-07 02:00:00 | Iceland | 2257 | Europe | 2030 | 2013 | 2 | 7 | 10 | 10_07_02 | ISL | IS
IS | 2013-10-07 03:00:00 | Iceland | 2262 | Europe | 2030 | 2013 | 3 | 7 | 10 | 10_07_03 | ISL | IS
IS | 2013-10-07 04:00:00 | Iceland | 2269 | Europe | 2030 | 2013 | 4 | 7 | 10 | 10_07_04 | ISL | IS
IS | 2013-10-07 05:00:00 | Iceland | 2365 | Europe | 2030 | 2013 | 5 | 7 | 10 | 10_07_05 | ISL | IS
IS | 2013-10-07 06:00:00 | Iceland | 2467 | Europe | 2030 | 2013 | 6 | 7 | 10 | 10_07_06 | ISL | IS
IS | 2013-10-07 07:00:00 | Iceland | 2575 | Europe | 2030 | 2013 | 7 | 7 | 10 | 10_07_07 | ISL | IS
IS | 2013-10-07 08:00:00 | Iceland | 2647 | Europe | 2030 | 2013 | 8 | 7 | 10 | 10_07_08 | ISL | IS
IS | 2013-10-07 09:00:00 | Iceland | 2722 | Europe | 2030 | 2013 | 9 | 7 | 10 | 10_07_09 | ISL | IS
IS | 2013-10-07 10:00:00 | Iceland | 2706 | Europe | 2030 | 2013 | 10 | 7 | 10 | 10_07_10 | ISL | IS
IS | 2013-10-07 11:00:00 | Iceland | 2690 | Europe | 2030 | 2013 | 11 | 7 | 10 | 10_07_11 | ISL | IS
IS | 2013-10-07 12:00:00 | Iceland | 2693 | Europe | 2030 | 2013 | 12 | 7 | 10 | 10_07_12 | ISL | IS
IS | 2013-10-07 13:00:00 | Iceland | 2683 | Europe | 2030 | 2013 | 13 | 7 | 10 | 10_07_13 | ISL | IS
IS | 2013-10-07 14:00:00 | Iceland | 2599 | Europe | 2030 | 2013 | 14 | 7 | 10 | 10_07_14 | ISL | IS
IS | 2013-10-07 15:00:00 | Iceland | 2595 | Europe | 2030 | 2013 | 15 | 7 | 10 | 10_07_15 | ISL | IS
IS | 2013-10-07 16:00:00 | Iceland | 2597 | Europe | 2030 | 2013 | 16 | 7 | 10 | 10_07_16 | ISL | IS
IS | 2013-10-07 17:00:00 | Iceland | 2663 | Europe | 2030 | 2013 | 17 | 7 | 10 | 10_07_17 | ISL | IS
IS | 2013-10-07 18:00:00 | Iceland | 2663 | Europe | 2030 | 2013 | 18 | 7 | 10 | 10_07_18 | ISL | IS
IS | 2013-10-07 19:00:00 | Iceland | 2659 | Europe | 2030 | 2013 | 19 | 7 | 10 | 10_07_19 | ISL | IS
IS | 2013-10-07 20:00:00 | Iceland | 2615 | Europe | 2030 | 2013 | 20 | 7 | 10 | 10_07_20 | ISL | IS
IS | 2013-10-07 21:00:00 | Iceland | 2516 | Europe | 2030 | 2013 | 21 | 7 | 10 | 10_07_21 | ISL | IS
IS | 2013-10-07 22:00:00 | Iceland | 2435 | Europe | 2030 | 2013 | 22 | 7 | 10 | 10_07_22 | ISL | IS
IS | 2013-10-07 23:00:00 | Iceland | 2323 | Europe | 2030 | 2013 | 23 | 7 | 10 | 10_07_23 | ISL | IS
IS | 2013-10-08 00:00:00 | Iceland | 2297 | Europe | 2030 | 2013 | 0 | 8 | 10 | 10_08_00 | ISL | IS
IS | 2013-10-08 01:00:00 | Iceland | 2258 | Europe | 2030 | 2013 | 1 | 8 | 10 | 10_08_01 | ISL | IS
IS | 2013-10-08 02:00:00 | Iceland | 2257 | Europe | 2030 | 2013 | 2 | 8 | 10 | 10_08_02 | ISL | IS
IS | 2013-10-08 03:00:00 | Iceland | 2230 | Europe | 2030 | 2013 | 3 | 8 | 10 | 10_08_03 | ISL | IS
IS | 2013-10-08 04:00:00 | Iceland | 2243 | Europe | 2030 | 2013 | 4 | 8 | 10 | 10_08_04 | ISL | IS
IS | 2013-10-08 05:00:00 | Iceland | 2318 | Europe | 2030 | 2013 | 5 | 8 | 10 | 10_08_05 | ISL | IS
IS | 2013-10-08 06:00:00 | Iceland | 2420 | Europe | 2030 | 2013 | 6 | 8 | 10 | 10_08_06 | ISL | IS
IS | 2013-10-08 07:00:00 | Iceland | 2562 | Europe | 2030 | 2013 | 7 | 8 | 10 | 10_08_07 | ISL | IS
IS | 2013-10-08 08:00:00 | Iceland | 2633 | Europe | 2030 | 2013 | 8 | 8 | 10 | 10_08_08 | ISL | IS
IS | 2013-10-08 09:00:00 | Iceland | 2708 | Europe | 2030 | 2013 | 9 | 8 | 10 | 10_08_09 | ISL | IS
IS | 2013-10-08 10:00:00 | Iceland | 2682 | Europe | 2030 | 2013 | 10 | 8 | 10 | 10_08_10 | ISL | IS
IS | 2013-10-08 11:00:00 | Iceland | 2669 | Europe | 2030 | 2013 | 11 | 8 | 10 | 10_08_11 | ISL | IS
IS | 2013-10-08 12:00:00 | Iceland | 2638 | Europe | 2030 | 2013 | 12 | 8 | 10 | 10_08_12 | ISL | IS
IS | 2013-10-08 13:00:00 | Iceland | 2599 | Europe | 2030 | 2013 | 13 | 8 | 10 | 10_08_13 | ISL | IS
IS | 2013-10-08 14:00:00 | Iceland | 2599 | Europe | 2030 | 2013 | 14 | 8 | 10 | 10_08_14 | ISL | IS
IS | 2013-10-08 15:00:00 | Iceland | 2670 | Europe | 2030 | 2013 | 15 | 8 | 10 | 10_08_15 | ISL | IS
IS | 2013-10-08 16:00:00 | Iceland | 2661 | Europe | 2030 | 2013 | 16 | 8 | 10 | 10_08_16 | ISL | IS
IS | 2013-10-08 17:00:00 | Iceland | 2663 | Europe | 2030 | 2013 | 17 | 8 | 10 | 10_08_17 | ISL | IS
IS | 2013-10-08 18:00:00 | Iceland | 2672 | Europe | 2030 | 2013 | 18 | 8 | 10 | 10_08_18 | ISL | IS
IS | 2013-10-08 19:00:00 | Iceland | 2668 | Europe | 2030 | 2013 | 19 | 8 | 10 | 10_08_19 | ISL | IS
IS | 2013-10-08 20:00:00 | Iceland | 2598 | Europe | 2030 | 2013 | 20 | 8 | 10 | 10_08_20 | ISL | IS
IS | 2013-10-08 21:00:00 | Iceland | 2485 | Europe | 2030 | 2013 | 21 | 8 | 10 | 10_08_21 | ISL | IS
IS | 2013-10-08 22:00:00 | Iceland | 2414 | Europe | 2030 | 2013 | 22 | 8 | 10 | 10_08_22 | ISL | IS
IS | 2013-10-08 23:00:00 | Iceland | 2291 | Europe | 2030 | 2013 | 23 | 8 | 10 | 10_08_23 | ISL | IS
IS | 2013-10-09 00:00:00 | Iceland | 2249 | Europe | 2030 | 2013 | 0 | 9 | 10 | 10_09_00 | ISL | IS
IS | 2013-10-09 01:00:00 | Iceland | 2212 | Europe | 2030 | 2013 | 1 | 9 | 10 | 10_09_01 | ISL | IS
IS | 2013-10-09 02:00:00 | Iceland | 2215 | Europe | 2030 | 2013 | 2 | 9 | 10 | 10_09_02 | ISL | IS
IS | 2013-10-09 03:00:00 | Iceland | 2262 | Europe | 2030 | 2013 | 3 | 9 | 10 | 10_09_03 | ISL | IS
IS | 2013-10-09 04:00:00 | Iceland | 2264 | Europe | 2030 | 2013 | 4 | 9 | 10 | 10_09_04 | ISL | IS
IS | 2013-10-09 05:00:00 | Iceland | 2338 | Europe | 2030 | 2013 | 5 | 9 | 10 | 10_09_05 | ISL | IS
IS | 2013-10-09 06:00:00 | Iceland | 2406 | Europe | 2030 | 2013 | 6 | 9 | 10 | 10_09_06 | ISL | IS
IS | 2013-10-09 07:00:00 | Iceland | 2562 | Europe | 2030 | 2013 | 7 | 9 | 10 | 10_09_07 | ISL | IS
IS | 2013-10-09 08:00:00 | Iceland | 2633 | Europe | 2030 | 2013 | 8 | 9 | 10 | 10_09_08 | ISL | IS
IS | 2013-10-09 09:00:00 | Iceland | 2722 | Europe | 2030 | 2013 | 9 | 9 | 10 | 10_09_09 | ISL | IS
IS | 2013-10-09 10:00:00 | Iceland | 2693 | Europe | 2030 | 2013 | 10 | 9 | 10 | 10_09_10 | ISL | IS
IS | 2013-10-09 11:00:00 | Iceland | 2689 | Europe | 2030 | 2013 | 11 | 9 | 10 | 10_09_11 | ISL | IS
IS | 2013-10-09 12:00:00 | Iceland | 2673 | Europe | 2030 | 2013 | 12 | 9 | 10 | 10_09_12 | ISL | IS
IS | 2013-10-09 13:00:00 | Iceland | 2670 | Europe | 2030 | 2013 | 13 | 9 | 10 | 10_09_13 | ISL | IS
IS | 2013-10-09 14:00:00 | Iceland | 2595 | Europe | 2030 | 2013 | 14 | 9 | 10 | 10_09_14 | ISL | IS
IS | 2013-10-09 15:00:00 | Iceland | 2595 | Europe | 2030 | 2013 | 15 | 9 | 10 | 10_09_15 | ISL | IS
IS | 2013-10-09 16:00:00 | Iceland | 2593 | Europe | 2030 | 2013 | 16 | 9 | 10 | 10_09_16 | ISL | IS
IS | 2013-10-09 17:00:00 | Iceland | 2593 | Europe | 2030 | 2013 | 17 | 9 | 10 | 10_09_17 | ISL | IS
IS | 2013-10-09 18:00:00 | Iceland | 2616 | Europe | 2030 | 2013 | 18 | 9 | 10 | 10_09_18 | ISL | IS
IS | 2013-10-09 19:00:00 | Iceland | 2659 | Europe | 2030 | 2013 | 19 | 9 | 10 | 10_09_19 | ISL | IS
IS | 2013-10-09 20:00:00 | Iceland | 2577 | Europe | 2030 | 2013 | 20 | 9 | 10 | 10_09_20 | ISL | IS
IS | 2013-10-09 21:00:00 | Iceland | 2465 | Europe | 2030 | 2013 | 21 | 9 | 10 | 10_09_21 | ISL | IS
IS | 2013-10-09 22:00:00 | Iceland | 2353 | Europe | 2030 | 2013 | 22 | 9 | 10 | 10_09_22 | ISL | IS
IS | 2013-10-09 23:00:00 | Iceland | 2223 | Europe | 2030 | 2013 | 23 | 9 | 10 | 10_09_23 | ISL | IS
IS | 2013-10-10 00:00:00 | Iceland | 2201 | Europe | 2030 | 2013 | 0 | 10 | 10 | 10_10_00 | ISL | IS
IS | 2013-10-10 01:00:00 | Iceland | 2157 | Europe | 2030 | 2013 | 1 | 10 | 10 | 10_10_01 | ISL | IS
IS | 2013-10-10 02:00:00 | Iceland | 2139 | Europe | 2030 | 2013 | 2 | 10 | 10 | 10_10_02 | ISL | IS
IS | 2013-10-10 03:00:00 | Iceland | 2144 | Europe | 2030 | 2013 | 3 | 10 | 10 | 10_10_03 | ISL | IS
IS | 2013-10-10 04:00:00 | Iceland | 2152 | Europe | 2030 | 2013 | 4 | 10 | 10 | 10_10_04 | ISL | IS
IS | 2013-10-10 05:00:00 | Iceland | 2228 | Europe | 2030 | 2013 | 5 | 10 | 10 | 10_10_05 | ISL | IS
IS | 2013-10-10 06:00:00 | Iceland | 2312 | Europe | 2030 | 2013 | 6 | 10 | 10 | 10_10_06 | ISL | IS
IS | 2013-10-10 07:00:00 | Iceland | 2421 | Europe | 2030 | 2013 | 7 | 10 | 10 | 10_10_07 | ISL | IS
IS | 2013-10-10 08:00:00 | Iceland | 2481 | Europe | 2030 | 2013 | 8 | 10 | 10 | 10_10_08 | ISL | IS
IS | 2013-10-10 09:00:00 | Iceland | 2525 | Europe | 2030 | 2013 | 9 | 10 | 10 | 10_10_09 | ISL | IS
IS | 2013-10-10 10:00:00 | Iceland | 2499 | Europe | 2030 | 2013 | 10 | 10 | 10 | 10_10_10 | ISL | IS
IS | 2013-10-10 11:00:00 | Iceland | 2424 | Europe | 2030 | 2013 | 11 | 10 | 10 | 10_10_11 | ISL | IS
IS | 2013-10-10 12:00:00 | Iceland | 2424 | Europe | 2030 | 2013 | 12 | 10 | 10 | 10_10_12 | ISL | IS
IS | 2013-10-10 13:00:00 | Iceland | 2410 | Europe | 2030 | 2013 | 13 | 10 | 10 | 10_10_13 | ISL | IS
IS | 2013-10-10 14:00:00 | Iceland | 2377 | Europe | 2030 | 2013 | 14 | 10 | 10 | 10_10_14 | ISL | IS
IS | 2013-10-10 15:00:00 | Iceland | 2353 | Europe | 2030 | 2013 | 15 | 10 | 10 | 10_10_15 | ISL | IS
IS | 2013-10-10 16:00:00 | Iceland | 2362 | Europe | 2030 | 2013 | 16 | 10 | 10 | 10_10_16 | ISL | IS
IS | 2013-10-10 17:00:00 | Iceland | 2349 | Europe | 2030 | 2013 | 17 | 10 | 10 | 10_10_17 | ISL | IS
IS | 2013-10-10 18:00:00 | Iceland | 2353 | Europe | 2030 | 2013 | 18 | 10 | 10 | 10_10_18 | ISL | IS
IS | 2013-10-10 19:00:00 | Iceland | 2359 | Europe | 2030 | 2013 | 19 | 10 | 10 | 10_10_19 | ISL | IS
IS | 2013-10-10 20:00:00 | Iceland | 2322 | Europe | 2030 | 2013 | 20 | 10 | 10 | 10_10_20 | ISL | IS
IS | 2013-10-10 21:00:00 | Iceland | 2278 | Europe | 2030 | 2013 | 21 | 10 | 10 | 10_10_21 | ISL | IS
IS | 2013-10-10 22:00:00 | Iceland | 2209 | Europe | 2030 | 2013 | 22 | 10 | 10 | 10_10_22 | ISL | IS
IS | 2013-10-10 23:00:00 | Iceland | 2081 | Europe | 2030 | 2013 | 23 | 10 | 10 | 10_10_23 | ISL | IS
IS | 2013-10-11 00:00:00 | Iceland | 2099 | Europe | 2030 | 2013 | 0 | 11 | 10 | 10_11_00 | ISL | IS
IS | 2013-10-11 01:00:00 | Iceland | 2056 | Europe | 2030 | 2013 | 1 | 11 | 10 | 10_11_01 | ISL | IS
IS | 2013-10-11 02:00:00 | Iceland | 2030 | Europe | 2030 | 2013 | 2 | 11 | 10 | 10_11_02 | ISL | IS
IS | 2013-10-11 03:00:00 | Iceland | 2034 | Europe | 2030 | 2013 | 3 | 11 | 10 | 10_11_03 | ISL | IS
IS | 2013-10-11 04:00:00 | Iceland | 2036 | Europe | 2030 | 2013 | 4 | 11 | 10 | 10_11_04 | ISL | IS
IS | 2013-10-11 05:00:00 | Iceland | 2107 | Europe | 2030 | 2013 | 5 | 11 | 10 | 10_11_05 | ISL | IS
IS | 2013-10-11 06:00:00 | Iceland | 2207 | Europe | 2030 | 2013 | 6 | 11 | 10 | 10_11_06 | ISL | IS
IS | 2013-10-11 07:00:00 | Iceland | 2305 | Europe | 2030 | 2013 | 7 | 11 | 10 | 10_11_07 | ISL | IS
IS | 2013-10-11 08:00:00 | Iceland | 2361 | Europe | 2030 | 2013 | 8 | 11 | 10 | 10_11_08 | ISL | IS
IS | 2013-10-11 09:00:00 | Iceland | 2417 | Europe | 2030 | 2013 | 9 | 11 | 10 | 10_11_09 | ISL | IS
IS | 2013-10-11 10:00:00 | Iceland | 2356 | Europe | 2030 | 2013 | 10 | 11 | 10 | 10_11_10 | ISL | IS
IS | 2013-10-11 11:00:00 | Iceland | 2349 | Europe | 2030 | 2013 | 11 | 11 | 10 | 10_11_11 | ISL | IS
IS | 2013-10-11 12:00:00 | Iceland | 2342 | Europe | 2030 | 2013 | 12 | 11 | 10 | 10_11_12 | ISL | IS
IS | 2013-10-11 13:00:00 | Iceland | 2341 | Europe | 2030 | 2013 | 13 | 11 | 10 | 10_11_13 | ISL | IS
IS | 2013-10-11 14:00:00 | Iceland | 2351 | Europe | 2030 | 2013 | 14 | 11 | 10 | 10_11_14 | ISL | IS
IS | 2013-10-11 15:00:00 | Iceland | 2345 | Europe | 2030 | 2013 | 15 | 11 | 10 | 10_11_15 | ISL | IS
IS | 2013-10-11 16:00:00 | Iceland | 2353 | Europe | 2030 | 2013 | 16 | 11 | 10 | 10_11_16 | ISL | IS
IS | 2013-10-11 17:00:00 | Iceland | 2390 | Europe | 2030 | 2013 | 17 | 11 | 10 | 10_11_17 | ISL | IS
IS | 2013-10-11 18:00:00 | Iceland | 2399 | Europe | 2030 | 2013 | 18 | 11 | 10 | 10_11_18 | ISL | IS
IS | 2013-10-11 19:00:00 | Iceland | 2409 | Europe | 2030 | 2013 | 19 | 11 | 10 | 10_11_19 | ISL | IS
IS | 2013-10-11 20:00:00 | Iceland | 2370 | Europe | 2030 | 2013 | 20 | 11 | 10 | 10_11_20 | ISL | IS
IS | 2013-10-11 21:00:00 | Iceland | 2305 | Europe | 2030 | 2013 | 21 | 11 | 10 | 10_11_21 | ISL | IS
IS | 2013-10-11 22:00:00 | Iceland | 2244 | Europe | 2030 | 2013 | 22 | 11 | 10 | 10_11_22 | ISL | IS
IS | 2013-10-11 23:00:00 | Iceland | 2133 | Europe | 2030 | 2013 | 23 | 11 | 10 | 10_11_23 | ISL | IS
IS | 2013-10-12 00:00:00 | Iceland | 2107 | Europe | 2030 | 2013 | 0 | 12 | 10 | 10_12_00 | ISL | IS
IS | 2013-10-12 01:00:00 | Iceland | 2060 | Europe | 2030 | 2013 | 1 | 12 | 10 | 10_12_01 | ISL | IS
IS | 2013-10-12 02:00:00 | Iceland | 2030 | Europe | 2030 | 2013 | 2 | 12 | 10 | 10_12_02 | ISL | IS
IS | 2013-10-12 03:00:00 | Iceland | 2021 | Europe | 2030 | 2013 | 3 | 12 | 10 | 10_12_03 | ISL | IS
IS | 2013-10-12 04:00:00 | Iceland | 2020 | Europe | 2030 | 2013 | 4 | 12 | 10 | 10_12_04 | ISL | IS
IS | 2013-10-12 05:00:00 | Iceland | 2025 | Europe | 2030 | 2013 | 5 | 12 | 10 | 10_12_05 | ISL | IS
IS | 2013-10-12 06:00:00 | Iceland | 2014 | Europe | 2030 | 2013 | 6 | 12 | 10 | 10_12_06 | ISL | IS
IS | 2013-10-12 07:00:00 | Iceland | 2062 | Europe | 2030 | 2013 | 7 | 12 | 10 | 10_12_07 | ISL | IS
IS | 2013-10-12 08:00:00 | Iceland | 2183 | Europe | 2030 | 2013 | 8 | 12 | 10 | 10_12_08 | ISL | IS
IS | 2013-10-12 09:00:00 | Iceland | 2243 | Europe | 2030 | 2013 | 9 | 12 | 10 | 10_12_09 | ISL | IS
IS | 2013-10-12 10:00:00 | Iceland | 2286 | Europe | 2030 | 2013 | 10 | 12 | 10 | 10_12_10 | ISL | IS
IS | 2013-10-12 11:00:00 | Iceland | 2241 | Europe | 2030 | 2013 | 11 | 12 | 10 | 10_12_11 | ISL | IS
IS | 2013-10-12 12:00:00 | Iceland | 2215 | Europe | 2030 | 2013 | 12 | 12 | 10 | 10_12_12 | ISL | IS
IS | 2013-10-12 13:00:00 | Iceland | 2207 | Europe | 2030 | 2013 | 13 | 12 | 10 | 10_12_13 | ISL | IS
IS | 2013-10-12 14:00:00 | Iceland | 2197 | Europe | 2030 | 2013 | 14 | 12 | 10 | 10_12_14 | ISL | IS
IS | 2013-10-12 15:00:00 | Iceland | 2211 | Europe | 2030 | 2013 | 15 | 12 | 10 | 10_12_15 | ISL | IS
IS | 2013-10-12 16:00:00 | Iceland | 2222 | Europe | 2030 | 2013 | 16 | 12 | 10 | 10_12_16 | ISL | IS
IS | 2013-10-12 17:00:00 | Iceland | 2257 | Europe | 2030 | 2013 | 17 | 12 | 10 | 10_12_17 | ISL | IS
IS | 2013-10-12 18:00:00 | Iceland | 2258 | Europe | 2030 | 2013 | 18 | 12 | 10 | 10_12_18 | ISL | IS
IS | 2013-10-12 19:00:00 | Iceland | 2273 | Europe | 2030 | 2013 | 19 | 12 | 10 | 10_12_19 | ISL | IS
IS | 2013-10-12 20:00:00 | Iceland | 2304 | Europe | 2030 | 2013 | 20 | 12 | 10 | 10_12_20 | ISL | IS
IS | 2013-10-12 21:00:00 | Iceland | 2262 | Europe | 2030 | 2013 | 21 | 12 | 10 | 10_12_21 | ISL | IS
IS | 2013-10-12 22:00:00 | Iceland | 2224 | Europe | 2030 | 2013 | 22 | 12 | 10 | 10_12_22 | ISL | IS
IS | 2013-10-12 23:00:00 | Iceland | 2180 | Europe | 2030 | 2013 | 23 | 12 | 10 | 10_12_23 | ISL | IS
IS | 2013-10-13 00:00:00 | Iceland | 2124 | Europe | 2030 | 2013 | 0 | 13 | 10 | 10_13_00 | ISL | IS
IS | 2013-10-13 01:00:00 | Iceland | 2076 | Europe | 2030 | 2013 | 1 | 13 | 10 | 10_13_01 | ISL | IS
IS | 2013-10-13 02:00:00 | Iceland | 2055 | Europe | 2030 | 2013 | 2 | 13 | 10 | 10_13_02 | ISL | IS
IS | 2013-10-13 03:00:00 | Iceland | 2098 | Europe | 2030 | 2013 | 3 | 13 | 10 | 10_13_03 | ISL | IS
IS | 2013-10-13 04:00:00 | Iceland | 2097 | Europe | 2030 | 2013 | 4 | 13 | 10 | 10_13_04 | ISL | IS
IS | 2013-10-13 05:00:00 | Iceland | 2105 | Europe | 2030 | 2013 | 5 | 13 | 10 | 10_13_05 | ISL | IS
IS | 2013-10-13 06:00:00 | Iceland | 2151 | Europe | 2030 | 2013 | 6 | 13 | 10 | 10_13_06 | ISL | IS
IS | 2013-10-13 07:00:00 | Iceland | 2211 | Europe | 2030 | 2013 | 7 | 13 | 10 | 10_13_07 | ISL | IS
IS | 2013-10-13 08:00:00 | Iceland | 2266 | Europe | 2030 | 2013 | 8 | 13 | 10 | 10_13_08 | ISL | IS
IS | 2013-10-13 09:00:00 | Iceland | 2325 | Europe | 2030 | 2013 | 9 | 13 | 10 | 10_13_09 | ISL | IS
IS | 2013-10-13 10:00:00 | Iceland | 2341 | Europe | 2030 | 2013 | 10 | 13 | 10 | 10_13_10 | ISL | IS
IS | 2013-10-13 11:00:00 | Iceland | 2316 | Europe | 2030 | 2013 | 11 | 13 | 10 | 10_13_11 | ISL | IS
IS | 2013-10-13 12:00:00 | Iceland | 2283 | Europe | 2030 | 2013 | 12 | 13 | 10 | 10_13_12 | ISL | IS
IS | 2013-10-13 13:00:00 | Iceland | 2282 | Europe | 2030 | 2013 | 13 | 13 | 10 | 10_13_13 | ISL | IS
IS | 2013-10-13 14:00:00 | Iceland | 2225 | Europe | 2030 | 2013 | 14 | 13 | 10 | 10_13_14 | ISL | IS
IS | 2013-10-13 15:00:00 | Iceland | 2243 | Europe | 2030 | 2013 | 15 | 13 | 10 | 10_13_15 | ISL | IS
IS | 2013-10-13 16:00:00 | Iceland | 2256 | Europe | 2030 | 2013 | 16 | 13 | 10 | 10_13_16 | ISL | IS
IS | 2013-10-13 17:00:00 | Iceland | 2335 | Europe | 2030 | 2013 | 17 | 13 | 10 | 10_13_17 | ISL | IS
IS | 2013-10-13 18:00:00 | Iceland | 2335 | Europe | 2030 | 2013 | 18 | 13 | 10 | 10_13_18 | ISL | IS
IS | 2013-10-13 19:00:00 | Iceland | 2334 | Europe | 2030 | 2013 | 19 | 13 | 10 | 10_13_19 | ISL | IS
IS | 2013-10-13 20:00:00 | Iceland | 2345 | Europe | 2030 | 2013 | 20 | 13 | 10 | 10_13_20 | ISL | IS
IS | 2013-10-13 21:00:00 | Iceland | 2326 | Europe | 2030 | 2013 | 21 | 13 | 10 | 10_13_21 | ISL | IS
IS | 2013-10-13 22:00:00 | Iceland | 2257 | Europe | 2030 | 2013 | 22 | 13 | 10 | 10_13_22 | ISL | IS
IS | 2013-10-13 23:00:00 | Iceland | 2216 | Europe | 2030 | 2013 | 23 | 13 | 10 | 10_13_23 | ISL | IS
IS | 2013-10-14 00:00:00 | Iceland | 2201 | Europe | 2030 | 2013 | 0 | 14 | 10 | 10_14_00 | ISL | IS
IS | 2013-10-14 01:00:00 | Iceland | 2152 | Europe | 2030 | 2013 | 1 | 14 | 10 | 10_14_01 | ISL | IS
IS | 2013-10-14 02:00:00 | Iceland | 2127 | Europe | 2030 | 2013 | 2 | 14 | 10 | 10_14_02 | ISL | IS
IS | 2013-10-14 03:00:00 | Iceland | 2139 | Europe | 2030 | 2013 | 3 | 14 | 10 | 10_14_03 | ISL | IS
IS | 2013-10-14 04:00:00 | Iceland | 2146 | Europe | 2030 | 2013 | 4 | 14 | 10 | 10_14_04 | ISL | IS
IS | 2013-10-14 05:00:00 | Iceland | 2228 | Europe | 2030 | 2013 | 5 | 14 | 10 | 10_14_05 | ISL | IS
IS | 2013-10-14 06:00:00 | Iceland | 2363 | Europe | 2030 | 2013 | 6 | 14 | 10 | 10_14_06 | ISL | IS
IS | 2013-10-14 07:00:00 | Iceland | 2507 | Europe | 2030 | 2013 | 7 | 14 | 10 | 10_14_07 | ISL | IS
IS | 2013-10-14 08:00:00 | Iceland | 2572 | Europe | 2030 | 2013 | 8 | 14 | 10 | 10_14_08 | ISL | IS
IS | 2013-10-14 09:00:00 | Iceland | 2646 | Europe | 2030 | 2013 | 9 | 14 | 10 | 10_14_09 | ISL | IS
IS | 2013-10-14 10:00:00 | Iceland | 2582 | Europe | 2030 | 2013 | 10 | 14 | 10 | 10_14_10 | ISL | IS
IS | 2013-10-14 11:00:00 | Iceland | 2545 | Europe | 2030 | 2013 | 11 | 14 | 10 | 10_14_11 | ISL | IS
IS | 2013-10-14 12:00:00 | Iceland | 2515 | Europe | 2030 | 2013 | 12 | 14 | 10 | 10_14_12 | ISL | IS
IS | 2013-10-14 13:00:00 | Iceland | 2502 | Europe | 2030 | 2013 | 13 | 14 | 10 | 10_14_13 | ISL | IS
IS | 2013-10-14 14:00:00 | Iceland | 2448 | Europe | 2030 | 2013 | 14 | 14 | 10 | 10_14_14 | ISL | IS
IS | 2013-10-14 15:00:00 | Iceland | 2427 | Europe | 2030 | 2013 | 15 | 14 | 10 | 10_14_15 | ISL | IS
IS | 2013-10-14 16:00:00 | Iceland | 2466 | Europe | 2030 | 2013 | 16 | 14 | 10 | 10_14_16 | ISL | IS
IS | 2013-10-14 17:00:00 | Iceland | 2516 | Europe | 2030 | 2013 | 17 | 14 | 10 | 10_14_17 | ISL | IS
IS | 2013-10-14 18:00:00 | Iceland | 2508 | Europe | 2030 | 2013 | 18 | 14 | 10 | 10_14_18 | ISL | IS
IS | 2013-10-14 19:00:00 | Iceland | 2513 | Europe | 2030 | 2013 | 19 | 14 | 10 | 10_14_19 | ISL | IS
IS | 2013-10-14 20:00:00 | Iceland | 2461 | Europe | 2030 | 2013 | 20 | 14 | 10 | 10_14_20 | ISL | IS
IS | 2013-10-14 21:00:00 | Iceland | 2393 | Europe | 2030 | 2013 | 21 | 14 | 10 | 10_14_21 | ISL | IS
IS | 2013-10-14 22:00:00 | Iceland | 2323 | Europe | 2030 | 2013 | 22 | 14 | 10 | 10_14_22 | ISL | IS
IS | 2013-10-14 23:00:00 | Iceland | 2213 | Europe | 2030 | 2013 | 23 | 14 | 10 | 10_14_23 | ISL | IS
IS | 2013-10-15 00:00:00 | Iceland | 2201 | Europe | 2030 | 2013 | 0 | 15 | 10 | 10_15_00 | ISL | IS
IS | 2013-10-15 01:00:00 | Iceland | 2152 | Europe | 2030 | 2013 | 1 | 15 | 10 | 10_15_01 | ISL | IS
IS | 2013-10-15 02:00:00 | Iceland | 2127 | Europe | 2030 | 2013 | 2 | 15 | 10 | 10_15_02 | ISL | IS
IS | 2013-10-15 03:00:00 | Iceland | 2135 | Europe | 2030 | 2013 | 3 | 15 | 10 | 10_15_03 | ISL | IS
IS | 2013-10-15 04:00:00 | Iceland | 2133 | Europe | 2030 | 2013 | 4 | 15 | 10 | 10_15_04 | ISL | IS
IS | 2013-10-15 05:00:00 | Iceland | 2223 | Europe | 2030 | 2013 | 5 | 15 | 10 | 10_15_05 | ISL | IS
IS | 2013-10-15 06:00:00 | Iceland | 2356 | Europe | 2030 | 2013 | 6 | 15 | 10 | 10_15_06 | ISL | IS
IS | 2013-10-15 07:00:00 | Iceland | 2482 | Europe | 2030 | 2013 | 7 | 15 | 10 | 10_15_07 | ISL | IS
IS | 2013-10-15 08:00:00 | Iceland | 2572 | Europe | 2030 | 2013 | 8 | 15 | 10 | 10_15_08 | ISL | IS
IS | 2013-10-15 09:00:00 | Iceland | 2638 | Europe | 2030 | 2013 | 9 | 15 | 10 | 10_15_09 | ISL | IS
IS | 2013-10-15 10:00:00 | Iceland | 2588 | Europe | 2030 | 2013 | 10 | 15 | 10 | 10_15_10 | ISL | IS
IS | 2013-10-15 11:00:00 | Iceland | 2552 | Europe | 2030 | 2013 | 11 | 15 | 10 | 10_15_11 | ISL | IS
IS | 2013-10-15 12:00:00 | Iceland | 2545 | Europe | 2030 | 2013 | 12 | 15 | 10 | 10_15_12 | ISL | IS
IS | 2013-10-15 13:00:00 | Iceland | 2546 | Europe | 2030 | 2013 | 13 | 15 | 10 | 10_15_13 | ISL | IS
IS | 2013-10-15 14:00:00 | Iceland | 2498 | Europe | 2030 | 2013 | 14 | 15 | 10 | 10_15_14 | ISL | IS
IS | 2013-10-15 15:00:00 | Iceland | 2502 | Europe | 2030 | 2013 | 15 | 15 | 10 | 10_15_15 | ISL | IS
IS | 2013-10-15 16:00:00 | Iceland | 2503 | Europe | 2030 | 2013 | 16 | 15 | 10 | 10_15_16 | ISL | IS
IS | 2013-10-15 17:00:00 | Iceland | 2540 | Europe | 2030 | 2013 | 17 | 15 | 10 | 10_15_17 | ISL | IS
IS | 2013-10-15 18:00:00 | Iceland | 2540 | Europe | 2030 | 2013 | 18 | 15 | 10 | 10_15_18 | ISL | IS
IS | 2013-10-15 19:00:00 | Iceland | 2542 | Europe | 2030 | 2013 | 19 | 15 | 10 | 10_15_19 | ISL | IS
IS | 2013-10-15 20:00:00 | Iceland | 2512 | Europe | 2030 | 2013 | 20 | 15 | 10 | 10_15_20 | ISL | IS
IS | 2013-10-15 21:00:00 | Iceland | 2419 | Europe | 2030 | 2013 | 21 | 15 | 10 | 10_15_21 | ISL | IS
IS | 2013-10-15 22:00:00 | Iceland | 2339 | Europe | 2030 | 2013 | 22 | 15 | 10 | 10_15_22 | ISL | IS
IS | 2013-10-15 23:00:00 | Iceland | 2238 | Europe | 2030 | 2013 | 23 | 15 | 10 | 10_15_23 | ISL | IS
IS | 2013-10-16 00:00:00 | Iceland | 2201 | Europe | 2030 | 2013 | 0 | 16 | 10 | 10_16_00 | ISL | IS
IS | 2013-10-16 01:00:00 | Iceland | 2163 | Europe | 2030 | 2013 | 1 | 16 | 10 | 10_16_01 | ISL | IS
IS | 2013-10-16 02:00:00 | Iceland | 2162 | Europe | 2030 | 2013 | 2 | 16 | 10 | 10_16_02 | ISL | IS
IS | 2013-10-16 03:00:00 | Iceland | 2163 | Europe | 2030 | 2013 | 3 | 16 | 10 | 10_16_03 | ISL | IS
IS | 2013-10-16 04:00:00 | Iceland | 2176 | Europe | 2030 | 2013 | 4 | 16 | 10 | 10_16_04 | ISL | IS
IS | 2013-10-16 05:00:00 | Iceland | 2260 | Europe | 2030 | 2013 | 5 | 16 | 10 | 10_16_05 | ISL | IS
IS | 2013-10-16 06:00:00 | Iceland | 2384 | Europe | 2030 | 2013 | 6 | 16 | 10 | 10_16_06 | ISL | IS
IS | 2013-10-16 07:00:00 | Iceland | 2527 | Europe | 2030 | 2013 | 7 | 16 | 10 | 10_16_07 | ISL | IS
IS | 2013-10-16 08:00:00 | Iceland | 2599 | Europe | 2030 | 2013 | 8 | 16 | 10 | 10_16_08 | ISL | IS
IS | 2013-10-16 09:00:00 | Iceland | 2674 | Europe | 2030 | 2013 | 9 | 16 | 10 | 10_16_09 | ISL | IS
IS | 2013-10-16 10:00:00 | Iceland | 2598 | Europe | 2030 | 2013 | 10 | 16 | 10 | 10_16_10 | ISL | IS
IS | 2013-10-16 11:00:00 | Iceland | 2594 | Europe | 2030 | 2013 | 11 | 16 | 10 | 10_16_11 | ISL | IS
IS | 2013-10-16 12:00:00 | Iceland | 2592 | Europe | 2030 | 2013 | 12 | 16 | 10 | 10_16_12 | ISL | IS
IS | 2013-10-16 13:00:00 | Iceland | 2584 | Europe | 2030 | 2013 | 13 | 16 | 10 | 10_16_13 | ISL | IS
IS | 2013-10-16 14:00:00 | Iceland | 2546 | Europe | 2030 | 2013 | 14 | 16 | 10 | 10_16_14 | ISL | IS
IS | 2013-10-16 15:00:00 | Iceland | 2546 | Europe | 2030 | 2013 | 15 | 16 | 10 | 10_16_15 | ISL | IS
IS | 2013-10-16 16:00:00 | Iceland | 2545 | Europe | 2030 | 2013 | 16 | 16 | 10 | 10_16_16 | ISL | IS
IS | 2013-10-16 17:00:00 | Iceland | 2548 | Europe | 2030 | 2013 | 17 | 16 | 10 | 10_16_17 | ISL | IS
IS | 2013-10-16 18:00:00 | Iceland | 2582 | Europe | 2030 | 2013 | 18 | 16 | 10 | 10_16_18 | ISL | IS
IS | 2013-10-16 19:00:00 | Iceland | 2576 | Europe | 2030 | 2013 | 19 | 16 | 10 | 10_16_19 | ISL | IS
IS | 2013-10-16 20:00:00 | Iceland | 2508 | Europe | 2030 | 2013 | 20 | 16 | 10 | 10_16_20 | ISL | IS
IS | 2013-10-16 21:00:00 | Iceland | 2412 | Europe | 2030 | 2013 | 21 | 16 | 10 | 10_16_21 | ISL | IS
IS | 2013-10-16 22:00:00 | Iceland | 2332 | Europe | 2030 | 2013 | 22 | 16 | 10 | 10_16_22 | ISL | IS
IS | 2013-10-16 23:00:00 | Iceland | 2213 | Europe | 2030 | 2013 | 23 | 16 | 10 | 10_16_23 | ISL | IS
IS | 2013-10-17 00:00:00 | Iceland | 2202 | Europe | 2030 | 2013 | 0 | 17 | 10 | 10_17_00 | ISL | IS
IS | 2013-10-17 01:00:00 | Iceland | 2152 | Europe | 2030 | 2013 | 1 | 17 | 10 | 10_17_01 | ISL | IS
IS | 2013-10-17 02:00:00 | Iceland | 2139 | Europe | 2030 | 2013 | 2 | 17 | 10 | 10_17_02 | ISL | IS
IS | 2013-10-17 03:00:00 | Iceland | 2144 | Europe | 2030 | 2013 | 3 | 17 | 10 | 10_17_03 | ISL | IS
IS | 2013-10-17 04:00:00 | Iceland | 2146 | Europe | 2030 | 2013 | 4 | 17 | 10 | 10_17_04 | ISL | IS
IS | 2013-10-17 05:00:00 | Iceland | 2228 | Europe | 2030 | 2013 | 5 | 17 | 10 | 10_17_05 | ISL | IS
IS | 2013-10-17 06:00:00 | Iceland | 2321 | Europe | 2030 | 2013 | 6 | 17 | 10 | 10_17_06 | ISL | IS
IS | 2013-10-17 07:00:00 | Iceland | 2428 | Europe | 2030 | 2013 | 7 | 17 | 10 | 10_17_07 | ISL | IS
IS | 2013-10-17 08:00:00 | Iceland | 2488 | Europe | 2030 | 2013 | 8 | 17 | 10 | 10_17_08 | ISL | IS
IS | 2013-10-17 09:00:00 | Iceland | 2552 | Europe | 2030 | 2013 | 9 | 17 | 10 | 10_17_09 | ISL | IS
IS | 2013-10-17 10:00:00 | Iceland | 2552 | Europe | 2030 | 2013 | 10 | 17 | 10 | 10_17_10 | ISL | IS
IS | 2013-10-17 11:00:00 | Iceland | 2563 | Europe | 2030 | 2013 | 11 | 17 | 10 | 10_17_11 | ISL | IS
IS | 2013-10-17 12:00:00 | Iceland | 2552 | Europe | 2030 | 2013 | 12 | 17 | 10 | 10_17_12 | ISL | IS
IS | 2013-10-17 13:00:00 | Iceland | 2546 | Europe | 2030 | 2013 | 13 | 17 | 10 | 10_17_13 | ISL | IS
IS | 2013-10-17 14:00:00 | Iceland | 2514 | Europe | 2030 | 2013 | 14 | 17 | 10 | 10_17_14 | ISL | IS
IS | 2013-10-17 15:00:00 | Iceland | 2527 | Europe | 2030 | 2013 | 15 | 17 | 10 | 10_17_15 | ISL | IS
IS | 2013-10-17 16:00:00 | Iceland | 2544 | Europe | 2030 | 2013 | 16 | 17 | 10 | 10_17_16 | ISL | IS
IS | 2013-10-17 17:00:00 | Iceland | 2540 | Europe | 2030 | 2013 | 17 | 17 | 10 | 10_17_17 | ISL | IS
IS | 2013-10-17 18:00:00 | Iceland | 2548 | Europe | 2030 | 2013 | 18 | 17 | 10 | 10_17_18 | ISL | IS
IS | 2013-10-17 19:00:00 | Iceland | 2542 | Europe | 2030 | 2013 | 19 | 17 | 10 | 10_17_19 | ISL | IS
IS | 2013-10-17 20:00:00 | Iceland | 2500 | Europe | 2030 | 2013 | 20 | 17 | 10 | 10_17_20 | ISL | IS
IS | 2013-10-17 21:00:00 | Iceland | 2407 | Europe | 2030 | 2013 | 21 | 17 | 10 | 10_17_21 | ISL | IS
IS | 2013-10-17 22:00:00 | Iceland | 2323 | Europe | 2030 | 2013 | 22 | 17 | 10 | 10_17_22 | ISL | IS
IS | 2013-10-17 23:00:00 | Iceland | 2213 | Europe | 2030 | 2013 | 23 | 17 | 10 | 10_17_23 | ISL | IS
IS | 2013-10-18 00:00:00 | Iceland | 2203 | Europe | 2030 | 2013 | 0 | 18 | 10 | 10_18_00 | ISL | IS
IS | 2013-10-18 01:00:00 | Iceland | 2155 | Europe | 2030 | 2013 | 1 | 18 | 10 | 10_18_01 | ISL | IS
IS | 2013-10-18 02:00:00 | Iceland | 2130 | Europe | 2030 | 2013 | 2 | 18 | 10 | 10_18_02 | ISL | IS
IS | 2013-10-18 03:00:00 | Iceland | 2144 | Europe | 2030 | 2013 | 3 | 18 | 10 | 10_18_03 | ISL | IS
IS | 2013-10-18 04:00:00 | Iceland | 2140 | Europe | 2030 | 2013 | 4 | 18 | 10 | 10_18_04 | ISL | IS
IS | 2013-10-18 05:00:00 | Iceland | 2228 | Europe | 2030 | 2013 | 5 | 18 | 10 | 10_18_05 | ISL | IS
IS | 2013-10-18 06:00:00 | Iceland | 2321 | Europe | 2030 | 2013 | 6 | 18 | 10 | 10_18_06 | ISL | IS
IS | 2013-10-18 07:00:00 | Iceland | 2428 | Europe | 2030 | 2013 | 7 | 18 | 10 | 10_18_07 | ISL | IS
IS | 2013-10-18 08:00:00 | Iceland | 2488 | Europe | 2030 | 2013 | 8 | 18 | 10 | 10_18_08 | ISL | IS
IS | 2013-10-18 09:00:00 | Iceland | 2552 | Europe | 2030 | 2013 | 9 | 18 | 10 | 10_18_09 | ISL | IS
IS | 2013-10-18 10:00:00 | Iceland | 2588 | Europe | 2030 | 2013 | 10 | 18 | 10 | 10_18_10 | ISL | IS
IS | 2013-10-18 11:00:00 | Iceland | 2552 | Europe | 2030 | 2013 | 11 | 18 | 10 | 10_18_11 | ISL | IS
IS | 2013-10-18 12:00:00 | Iceland | 2545 | Europe | 2030 | 2013 | 12 | 18 | 10 | 10_18_12 | ISL | IS
IS | 2013-10-18 13:00:00 | Iceland | 2546 | Europe | 2030 | 2013 | 13 | 18 | 10 | 10_18_13 | ISL | IS
IS | 2013-10-18 14:00:00 | Iceland | 2546 | Europe | 2030 | 2013 | 14 | 18 | 10 | 10_18_14 | ISL | IS
IS | 2013-10-18 15:00:00 | Iceland | 2546 | Europe | 2030 | 2013 | 15 | 18 | 10 | 10_18_15 | ISL | IS
IS | 2013-10-18 16:00:00 | Iceland | 2545 | Europe | 2030 | 2013 | 16 | 18 | 10 | 10_18_16 | ISL | IS
IS | 2013-10-18 17:00:00 | Iceland | 2586 | Europe | 2030 | 2013 | 17 | 18 | 10 | 10_18_17 | ISL | IS
IS | 2013-10-18 18:00:00 | Iceland | 2589 | Europe | 2030 | 2013 | 18 | 18 | 10 | 10_18_18 | ISL | IS
IS | 2013-10-18 19:00:00 | Iceland | 2583 | Europe | 2030 | 2013 | 19 | 18 | 10 | 10_18_19 | ISL | IS
IS | 2013-10-18 20:00:00 | Iceland | 2528 | Europe | 2030 | 2013 | 20 | 18 | 10 | 10_18_20 | ISL | IS
IS | 2013-10-18 21:00:00 | Iceland | 2465 | Europe | 2030 | 2013 | 21 | 18 | 10 | 10_18_21 | ISL | IS
IS | 2013-10-18 22:00:00 | Iceland | 2393 | Europe | 2030 | 2013 | 22 | 18 | 10 | 10_18_22 | ISL | IS
IS | 2013-10-18 23:00:00 | Iceland | 2281 | Europe | 2030 | 2013 | 23 | 18 | 10 | 10_18_23 | ISL | IS
IS | 2013-10-19 00:00:00 | Iceland | 2211 | Europe | 2030 | 2013 | 0 | 19 | 10 | 10_19_00 | ISL | IS
IS | 2013-10-19 01:00:00 | Iceland | 2188 | Europe | 2030 | 2013 | 1 | 19 | 10 | 10_19_01 | ISL | IS
IS | 2013-10-19 02:00:00 | Iceland | 2189 | Europe | 2030 | 2013 | 2 | 19 | 10 | 10_19_02 | ISL | IS
IS | 2013-10-19 03:00:00 | Iceland | 2223 | Europe | 2030 | 2013 | 3 | 19 | 10 | 10_19_03 | ISL | IS
IS | 2013-10-19 04:00:00 | Iceland | 2234 | Europe | 2030 | 2013 | 4 | 19 | 10 | 10_19_04 | ISL | IS
IS | 2013-10-19 05:00:00 | Iceland | 2221 | Europe | 2030 | 2013 | 5 | 19 | 10 | 10_19_05 | ISL | IS
IS | 2013-10-19 06:00:00 | Iceland | 2274 | Europe | 2030 | 2013 | 6 | 19 | 10 | 10_19_06 | ISL | IS
IS | 2013-10-19 07:00:00 | Iceland | 2363 | Europe | 2030 | 2013 | 7 | 19 | 10 | 10_19_07 | ISL | IS
IS | 2013-10-19 08:00:00 | Iceland | 2390 | Europe | 2030 | 2013 | 8 | 19 | 10 | 10_19_08 | ISL | IS
IS | 2013-10-19 09:00:00 | Iceland | 2448 | Europe | 2030 | 2013 | 9 | 19 | 10 | 10_19_09 | ISL | IS
IS | 2013-10-19 10:00:00 | Iceland | 2452 | Europe | 2030 | 2013 | 10 | 19 | 10 | 10_19_10 | ISL | IS
IS | 2013-10-19 11:00:00 | Iceland | 2431 | Europe | 2030 | 2013 | 11 | 19 | 10 | 10_19_11 | ISL | IS
IS | 2013-10-19 12:00:00 | Iceland | 2431 | Europe | 2030 | 2013 | 12 | 19 | 10 | 10_19_12 | ISL | IS
IS | 2013-10-19 13:00:00 | Iceland | 2408 | Europe | 2030 | 2013 | 13 | 19 | 10 | 10_19_13 | ISL | IS
IS | 2013-10-19 14:00:00 | Iceland | 2407 | Europe | 2030 | 2013 | 14 | 19 | 10 | 10_19_14 | ISL | IS
IS | 2013-10-19 15:00:00 | Iceland | 2407 | Europe | 2030 | 2013 | 15 | 19 | 10 | 10_19_15 | ISL | IS
IS | 2013-10-19 16:00:00 | Iceland | 2438 | Europe | 2030 | 2013 | 16 | 19 | 10 | 10_19_16 | ISL | IS
IS | 2013-10-19 17:00:00 | Iceland | 2475 | Europe | 2030 | 2013 | 17 | 19 | 10 | 10_19_17 | ISL | IS
IS | 2013-10-19 18:00:00 | Iceland | 2490 | Europe | 2030 | 2013 | 18 | 19 | 10 | 10_19_18 | ISL | IS
IS | 2013-10-19 19:00:00 | Iceland | 2491 | Europe | 2030 | 2013 | 19 | 19 | 10 | 10_19_19 | ISL | IS
IS | 2013-10-19 20:00:00 | Iceland | 2444 | Europe | 2030 | 2013 | 20 | 19 | 10 | 10_19_20 | ISL | IS
IS | 2013-10-19 21:00:00 | Iceland | 2426 | Europe | 2030 | 2013 | 21 | 19 | 10 | 10_19_21 | ISL | IS
IS | 2013-10-19 22:00:00 | Iceland | 2361 | Europe | 2030 | 2013 | 22 | 19 | 10 | 10_19_22 | ISL | IS
IS | 2013-10-19 23:00:00 | Iceland | 2307 | Europe | 2030 | 2013 | 23 | 19 | 10 | 10_19_23 | ISL | IS
IS | 2013-10-20 00:00:00 | Iceland | 2261 | Europe | 2030 | 2013 | 0 | 20 | 10 | 10_20_00 | ISL | IS
IS | 2013-10-20 01:00:00 | Iceland | 2236 | Europe | 2030 | 2013 | 1 | 20 | 10 | 10_20_01 | ISL | IS
IS | 2013-10-20 02:00:00 | Iceland | 2228 | Europe | 2030 | 2013 | 2 | 20 | 10 | 10_20_02 | ISL | IS
IS | 2013-10-20 03:00:00 | Iceland | 2234 | Europe | 2030 | 2013 | 3 | 20 | 10 | 10_20_03 | ISL | IS
IS | 2013-10-20 04:00:00 | Iceland | 2251 | Europe | 2030 | 2013 | 4 | 20 | 10 | 10_20_04 | ISL | IS
IS | 2013-10-20 05:00:00 | Iceland | 2250 | Europe | 2030 | 2013 | 5 | 20 | 10 | 10_20_05 | ISL | IS
IS | 2013-10-20 06:00:00 | Iceland | 2287 | Europe | 2030 | 2013 | 6 | 20 | 10 | 10_20_06 | ISL | IS
IS | 2013-10-20 07:00:00 | Iceland | 2363 | Europe | 2030 | 2013 | 7 | 20 | 10 | 10_20_07 | ISL | IS
IS | 2013-10-20 08:00:00 | Iceland | 2390 | Europe | 2030 | 2013 | 8 | 20 | 10 | 10_20_08 | ISL | IS
IS | 2013-10-20 09:00:00 | Iceland | 2449 | Europe | 2030 | 2013 | 9 | 20 | 10 | 10_20_09 | ISL | IS
IS | 2013-10-20 10:00:00 | Iceland | 2462 | Europe | 2030 | 2013 | 10 | 20 | 10 | 10_20_10 | ISL | IS
IS | 2013-10-20 11:00:00 | Iceland | 2440 | Europe | 2030 | 2013 | 11 | 20 | 10 | 10_20_11 | ISL | IS
IS | 2013-10-20 12:00:00 | Iceland | 2427 | Europe | 2030 | 2013 | 12 | 20 | 10 | 10_20_12 | ISL | IS
IS | 2013-10-20 13:00:00 | Iceland | 2422 | Europe | 2030 | 2013 | 13 | 20 | 10 | 10_20_13 | ISL | IS
IS | 2013-10-20 14:00:00 | Iceland | 2404 | Europe | 2030 | 2013 | 14 | 20 | 10 | 10_20_14 | ISL | IS
IS | 2013-10-20 15:00:00 | Iceland | 2404 | Europe | 2030 | 2013 | 15 | 20 | 10 | 10_20_15 | ISL | IS
IS | 2013-10-20 16:00:00 | Iceland | 2435 | Europe | 2030 | 2013 | 16 | 20 | 10 | 10_20_16 | ISL | IS
IS | 2013-10-20 17:00:00 | Iceland | 2451 | Europe | 2030 | 2013 | 17 | 20 | 10 | 10_20_17 | ISL | IS
IS | 2013-10-20 18:00:00 | Iceland | 2474 | Europe | 2030 | 2013 | 18 | 20 | 10 | 10_20_18 | ISL | IS
IS | 2013-10-20 19:00:00 | Iceland | 2480 | Europe | 2030 | 2013 | 19 | 20 | 10 | 10_20_19 | ISL | IS
IS | 2013-10-20 20:00:00 | Iceland | 2442 | Europe | 2030 | 2013 | 20 | 20 | 10 | 10_20_20 | ISL | IS
IS | 2013-10-20 21:00:00 | Iceland | 2410 | Europe | 2030 | 2013 | 21 | 20 | 10 | 10_20_21 | ISL | IS
IS | 2013-10-20 22:00:00 | Iceland | 2374 | Europe | 2030 | 2013 | 22 | 20 | 10 | 10_20_22 | ISL | IS
IS | 2013-10-20 23:00:00 | Iceland | 2307 | Europe | 2030 | 2013 | 23 | 20 | 10 | 10_20_23 | ISL | IS
IS | 2013-10-21 00:00:00 | Iceland | 2270 | Europe | 2030 | 2013 | 0 | 21 | 10 | 10_21_00 | ISL | IS
IS | 2013-10-21 01:00:00 | Iceland | 2240 | Europe | 2030 | 2013 | 1 | 21 | 10 | 10_21_01 | ISL | IS
IS | 2013-10-21 02:00:00 | Iceland | 2225 | Europe | 2030 | 2013 | 2 | 21 | 10 | 10_21_02 | ISL | IS
IS | 2013-10-21 03:00:00 | Iceland | 2220 | Europe | 2030 | 2013 | 3 | 21 | 10 | 10_21_03 | ISL | IS
IS | 2013-10-21 04:00:00 | Iceland | 2221 | Europe | 2030 | 2013 | 4 | 21 | 10 | 10_21_04 | ISL | IS
IS | 2013-10-21 05:00:00 | Iceland | 2294 | Europe | 2030 | 2013 | 5 | 21 | 10 | 10_21_05 | ISL | IS
IS | 2013-10-21 06:00:00 | Iceland | 2406 | Europe | 2030 | 2013 | 6 | 21 | 10 | 10_21_06 | ISL | IS
IS | 2013-10-21 07:00:00 | Iceland | 2562 | Europe | 2030 | 2013 | 7 | 21 | 10 | 10_21_07 | ISL | IS
IS | 2013-10-21 08:00:00 | Iceland | 2633 | Europe | 2030 | 2013 | 8 | 21 | 10 | 10_21_08 | ISL | IS
IS | 2013-10-21 09:00:00 | Iceland | 2708 | Europe | 2030 | 2013 | 9 | 21 | 10 | 10_21_09 | ISL | IS
IS | 2013-10-21 10:00:00 | Iceland | 2699 | Europe | 2030 | 2013 | 10 | 21 | 10 | 10_21_10 | ISL | IS
IS | 2013-10-21 11:00:00 | Iceland | 2693 | Europe | 2030 | 2013 | 11 | 21 | 10 | 10_21_11 | ISL | IS
IS | 2013-10-21 12:00:00 | Iceland | 2682 | Europe | 2030 | 2013 | 12 | 21 | 10 | 10_21_12 | ISL | IS
IS | 2013-10-21 13:00:00 | Iceland | 2683 | Europe | 2030 | 2013 | 13 | 21 | 10 | 10_21_13 | ISL | IS
IS | 2013-10-21 14:00:00 | Iceland | 2627 | Europe | 2030 | 2013 | 14 | 21 | 10 | 10_21_14 | ISL | IS
IS | 2013-10-21 15:00:00 | Iceland | 2611 | Europe | 2030 | 2013 | 15 | 21 | 10 | 10_21_15 | ISL | IS
IS | 2013-10-21 16:00:00 | Iceland | 2625 | Europe | 2030 | 2013 | 16 | 21 | 10 | 10_21_16 | ISL | IS
IS | 2013-10-21 17:00:00 | Iceland | 2679 | Europe | 2030 | 2013 | 17 | 21 | 10 | 10_21_17 | ISL | IS
IS | 2013-10-21 18:00:00 | Iceland | 2684 | Europe | 2030 | 2013 | 18 | 21 | 10 | 10_21_18 | ISL | IS
IS | 2013-10-21 19:00:00 | Iceland | 2680 | Europe | 2030 | 2013 | 19 | 21 | 10 | 10_21_19 | ISL | IS
IS | 2013-10-21 20:00:00 | Iceland | 2598 | Europe | 2030 | 2013 | 20 | 21 | 10 | 10_21_20 | ISL | IS
IS | 2013-10-21 21:00:00 | Iceland | 2486 | Europe | 2030 | 2013 | 21 | 21 | 10 | 10_21_21 | ISL | IS
IS | 2013-10-21 22:00:00 | Iceland | 2414 | Europe | 2030 | 2013 | 22 | 21 | 10 | 10_21_22 | ISL | IS
IS | 2013-10-21 23:00:00 | Iceland | 2302 | Europe | 2030 | 2013 | 23 | 21 | 10 | 10_21_23 | ISL | IS
IS | 2013-10-22 00:00:00 | Iceland | 2262 | Europe | 2030 | 2013 | 0 | 22 | 10 | 10_22_00 | ISL | IS
IS | 2013-10-22 01:00:00 | Iceland | 2212 | Europe | 2030 | 2013 | 1 | 22 | 10 | 10_22_01 | ISL | IS
IS | 2013-10-22 02:00:00 | Iceland | 2215 | Europe | 2030 | 2013 | 2 | 22 | 10 | 10_22_02 | ISL | IS
IS | 2013-10-22 03:00:00 | Iceland | 2174 | Europe | 2030 | 2013 | 3 | 22 | 10 | 10_22_03 | ISL | IS
IS | 2013-10-22 04:00:00 | Iceland | 2165 | Europe | 2030 | 2013 | 4 | 22 | 10 | 10_22_04 | ISL | IS
IS | 2013-10-22 05:00:00 | Iceland | 2247 | Europe | 2030 | 2013 | 5 | 22 | 10 | 10_22_05 | ISL | IS
IS | 2013-10-22 06:00:00 | Iceland | 2363 | Europe | 2030 | 2013 | 6 | 22 | 10 | 10_22_06 | ISL | IS
IS | 2013-10-22 07:00:00 | Iceland | 2491 | Europe | 2030 | 2013 | 7 | 22 | 10 | 10_22_07 | ISL | IS
IS | 2013-10-22 08:00:00 | Iceland | 2563 | Europe | 2030 | 2013 | 8 | 22 | 10 | 10_22_08 | ISL | IS
IS | 2013-10-22 09:00:00 | Iceland | 2624 | Europe | 2030 | 2013 | 9 | 22 | 10 | 10_22_09 | ISL | IS
IS | 2013-10-22 10:00:00 | Iceland | 2594 | Europe | 2030 | 2013 | 10 | 22 | 10 | 10_22_10 | ISL | IS
IS | 2013-10-22 11:00:00 | Iceland | 2594 | Europe | 2030 | 2013 | 11 | 22 | 10 | 10_22_11 | ISL | IS
IS | 2013-10-22 12:00:00 | Iceland | 2592 | Europe | 2030 | 2013 | 12 | 22 | 10 | 10_22_12 | ISL | IS
IS | 2013-10-22 13:00:00 | Iceland | 2589 | Europe | 2030 | 2013 | 13 | 22 | 10 | 10_22_13 | ISL | IS
IS | 2013-10-22 14:00:00 | Iceland | 2584 | Europe | 2030 | 2013 | 14 | 22 | 10 | 10_22_14 | ISL | IS
IS | 2013-10-22 15:00:00 | Iceland | 2584 | Europe | 2030 | 2013 | 15 | 22 | 10 | 10_22_15 | ISL | IS
IS | 2013-10-22 16:00:00 | Iceland | 2586 | Europe | 2030 | 2013 | 16 | 22 | 10 | 10_22_16 | ISL | IS
IS | 2013-10-22 17:00:00 | Iceland | 2589 | Europe | 2030 | 2013 | 17 | 22 | 10 | 10_22_17 | ISL | IS
IS | 2013-10-22 18:00:00 | Iceland | 2593 | Europe | 2030 | 2013 | 18 | 22 | 10 | 10_22_18 | ISL | IS
IS | 2013-10-22 19:00:00 | Iceland | 2587 | Europe | 2030 | 2013 | 19 | 22 | 10 | 10_22_19 | ISL | IS
IS | 2013-10-22 20:00:00 | Iceland | 2573 | Europe | 2030 | 2013 | 20 | 22 | 10 | 10_22_20 | ISL | IS
IS | 2013-10-22 21:00:00 | Iceland | 2465 | Europe | 2030 | 2013 | 21 | 22 | 10 | 10_22_21 | ISL | IS
IS | 2013-10-22 22:00:00 | Iceland | 2339 | Europe | 2030 | 2013 | 22 | 22 | 10 | 10_22_22 | ISL | IS
IS | 2013-10-22 23:00:00 | Iceland | 2268 | Europe | 2030 | 2013 | 23 | 22 | 10 | 10_22_23 | ISL | IS
IS | 2013-10-23 00:00:00 | Iceland | 2208 | Europe | 2030 | 2013 | 0 | 23 | 10 | 10_23_00 | ISL | IS
IS | 2013-10-23 01:00:00 | Iceland | 2177 | Europe | 2030 | 2013 | 1 | 23 | 10 | 10_23_01 | ISL | IS
IS | 2013-10-23 02:00:00 | Iceland | 2139 | Europe | 2030 | 2013 | 2 | 23 | 10 | 10_23_02 | ISL | IS
IS | 2013-10-23 03:00:00 | Iceland | 2174 | Europe | 2030 | 2013 | 3 | 23 | 10 | 10_23_03 | ISL | IS
IS | 2013-10-23 04:00:00 | Iceland | 2176 | Europe | 2030 | 2013 | 4 | 23 | 10 | 10_23_04 | ISL | IS
IS | 2013-10-23 05:00:00 | Iceland | 2260 | Europe | 2030 | 2013 | 5 | 23 | 10 | 10_23_05 | ISL | IS
IS | 2013-10-23 06:00:00 | Iceland | 2372 | Europe | 2030 | 2013 | 6 | 23 | 10 | 10_23_06 | ISL | IS
IS | 2013-10-23 07:00:00 | Iceland | 2500 | Europe | 2030 | 2013 | 7 | 23 | 10 | 10_23_07 | ISL | IS
IS | 2013-10-23 08:00:00 | Iceland | 2579 | Europe | 2030 | 2013 | 8 | 23 | 10 | 10_23_08 | ISL | IS
IS | 2013-10-23 09:00:00 | Iceland | 2646 | Europe | 2030 | 2013 | 9 | 23 | 10 | 10_23_09 | ISL | IS
IS | 2013-10-23 10:00:00 | Iceland | 2662 | Europe | 2030 | 2013 | 10 | 23 | 10 | 10_23_10 | ISL | IS
IS | 2013-10-23 11:00:00 | Iceland | 2651 | Europe | 2030 | 2013 | 11 | 23 | 10 | 10_23_11 | ISL | IS
IS | 2013-10-23 12:00:00 | Iceland | 2594 | Europe | 2030 | 2013 | 12 | 23 | 10 | 10_23_12 | ISL | IS
IS | 2013-10-23 13:00:00 | Iceland | 2593 | Europe | 2030 | 2013 | 13 | 23 | 10 | 10_23_13 | ISL | IS
IS | 2013-10-23 14:00:00 | Iceland | 2589 | Europe | 2030 | 2013 | 14 | 23 | 10 | 10_23_14 | ISL | IS
IS | 2013-10-23 15:00:00 | Iceland | 2589 | Europe | 2030 | 2013 | 15 | 23 | 10 | 10_23_15 | ISL | IS
IS | 2013-10-23 16:00:00 | Iceland | 2590 | Europe | 2030 | 2013 | 16 | 23 | 10 | 10_23_16 | ISL | IS
IS | 2013-10-23 17:00:00 | Iceland | 2589 | Europe | 2030 | 2013 | 17 | 23 | 10 | 10_23_17 | ISL | IS
IS | 2013-10-23 18:00:00 | Iceland | 2589 | Europe | 2030 | 2013 | 18 | 23 | 10 | 10_23_18 | ISL | IS
IS | 2013-10-23 19:00:00 | Iceland | 2583 | Europe | 2030 | 2013 | 19 | 23 | 10 | 10_23_19 | ISL | IS
IS | 2013-10-23 20:00:00 | Iceland | 2508 | Europe | 2030 | 2013 | 20 | 23 | 10 | 10_23_20 | ISL | IS
IS | 2013-10-23 21:00:00 | Iceland | 2415 | Europe | 2030 | 2013 | 21 | 23 | 10 | 10_23_21 | ISL | IS
IS | 2013-10-23 22:00:00 | Iceland | 2334 | Europe | 2030 | 2013 | 22 | 23 | 10 | 10_23_22 | ISL | IS
IS | 2013-10-23 23:00:00 | Iceland | 2223 | Europe | 2030 | 2013 | 23 | 23 | 10 | 10_23_23 | ISL | IS
IS | 2013-10-24 00:00:00 | Iceland | 2201 | Europe | 2030 | 2013 | 0 | 24 | 10 | 10_24_00 | ISL | IS
IS | 2013-10-24 01:00:00 | Iceland | 2157 | Europe | 2030 | 2013 | 1 | 24 | 10 | 10_24_01 | ISL | IS
IS | 2013-10-24 02:00:00 | Iceland | 2158 | Europe | 2030 | 2013 | 2 | 24 | 10 | 10_24_02 | ISL | IS
IS | 2013-10-24 03:00:00 | Iceland | 2163 | Europe | 2030 | 2013 | 3 | 24 | 10 | 10_24_03 | ISL | IS
IS | 2013-10-24 04:00:00 | Iceland | 2165 | Europe | 2030 | 2013 | 4 | 24 | 10 | 10_24_04 | ISL | IS
IS | 2013-10-24 05:00:00 | Iceland | 2260 | Europe | 2030 | 2013 | 5 | 24 | 10 | 10_24_05 | ISL | IS
IS | 2013-10-24 06:00:00 | Iceland | 2363 | Europe | 2030 | 2013 | 6 | 24 | 10 | 10_24_06 | ISL | IS
IS | 2013-10-24 07:00:00 | Iceland | 2491 | Europe | 2030 | 2013 | 7 | 24 | 10 | 10_24_07 | ISL | IS
IS | 2013-10-24 08:00:00 | Iceland | 2563 | Europe | 2030 | 2013 | 8 | 24 | 10 | 10_24_08 | ISL | IS
IS | 2013-10-24 09:00:00 | Iceland | 2638 | Europe | 2030 | 2013 | 9 | 24 | 10 | 10_24_09 | ISL | IS
IS | 2013-10-24 10:00:00 | Iceland | 2673 | Europe | 2030 | 2013 | 10 | 24 | 10 | 10_24_10 | ISL | IS
IS | 2013-10-24 11:00:00 | Iceland | 2669 | Europe | 2030 | 2013 | 11 | 24 | 10 | 10_24_11 | ISL | IS
IS | 2013-10-24 12:00:00 | Iceland | 2669 | Europe | 2030 | 2013 | 12 | 24 | 10 | 10_24_12 | ISL | IS
IS | 2013-10-24 13:00:00 | Iceland | 2620 | Europe | 2030 | 2013 | 13 | 24 | 10 | 10_24_13 | ISL | IS
IS | 2013-10-24 14:00:00 | Iceland | 2599 | Europe | 2030 | 2013 | 14 | 24 | 10 | 10_24_14 | ISL | IS
IS | 2013-10-24 15:00:00 | Iceland | 2599 | Europe | 2030 | 2013 | 15 | 24 | 10 | 10_24_15 | ISL | IS
IS | 2013-10-24 16:00:00 | Iceland | 2597 | Europe | 2030 | 2013 | 16 | 24 | 10 | 10_24_16 | ISL | IS
IS | 2013-10-24 17:00:00 | Iceland | 2659 | Europe | 2030 | 2013 | 17 | 24 | 10 | 10_24_17 | ISL | IS
IS | 2013-10-24 18:00:00 | Iceland | 2663 | Europe | 2030 | 2013 | 18 | 24 | 10 | 10_24_18 | ISL | IS
IS | 2013-10-24 19:00:00 | Iceland | 2668 | Europe | 2030 | 2013 | 19 | 24 | 10 | 10_24_19 | ISL | IS
IS | 2013-10-24 20:00:00 | Iceland | 2598 | Europe | 2030 | 2013 | 20 | 24 | 10 | 10_24_20 | ISL | IS
IS | 2013-10-24 21:00:00 | Iceland | 2485 | Europe | 2030 | 2013 | 21 | 24 | 10 | 10_24_21 | ISL | IS
IS | 2013-10-24 22:00:00 | Iceland | 2405 | Europe | 2030 | 2013 | 22 | 24 | 10 | 10_24_22 | ISL | IS
IS | 2013-10-24 23:00:00 | Iceland | 2292 | Europe | 2030 | 2013 | 23 | 24 | 10 | 10_24_23 | ISL | IS
IS | 2013-10-25 00:00:00 | Iceland | 2249 | Europe | 2030 | 2013 | 0 | 25 | 10 | 10_25_00 | ISL | IS
IS | 2013-10-25 01:00:00 | Iceland | 2229 | Europe | 2030 | 2013 | 1 | 25 | 10 | 10_25_01 | ISL | IS
IS | 2013-10-25 02:00:00 | Iceland | 2215 | Europe | 2030 | 2013 | 2 | 25 | 10 | 10_25_02 | ISL | IS
IS | 2013-10-25 03:00:00 | Iceland | 2200 | Europe | 2030 | 2013 | 3 | 25 | 10 | 10_25_03 | ISL | IS
IS | 2013-10-25 04:00:00 | Iceland | 2185 | Europe | 2030 | 2013 | 4 | 25 | 10 | 10_25_04 | ISL | IS
IS | 2013-10-25 05:00:00 | Iceland | 2276 | Europe | 2030 | 2013 | 5 | 25 | 10 | 10_25_05 | ISL | IS
IS | 2013-10-25 06:00:00 | Iceland | 2394 | Europe | 2030 | 2013 | 6 | 25 | 10 | 10_25_06 | ISL | IS
IS | 2013-10-25 07:00:00 | Iceland | 2527 | Europe | 2030 | 2013 | 7 | 25 | 10 | 10_25_07 | ISL | IS
IS | 2013-10-25 08:00:00 | Iceland | 2589 | Europe | 2030 | 2013 | 8 | 25 | 10 | 10_25_08 | ISL | IS
IS | 2013-10-25 09:00:00 | Iceland | 2688 | Europe | 2030 | 2013 | 9 | 25 | 10 | 10_25_09 | ISL | IS
IS | 2013-10-25 10:00:00 | Iceland | 2689 | Europe | 2030 | 2013 | 10 | 25 | 10 | 10_25_10 | ISL | IS
IS | 2013-10-25 11:00:00 | Iceland | 2673 | Europe | 2030 | 2013 | 11 | 25 | 10 | 10_25_11 | ISL | IS
IS | 2013-10-25 12:00:00 | Iceland | 2598 | Europe | 2030 | 2013 | 12 | 25 | 10 | 10_25_12 | ISL | IS
IS | 2013-10-25 13:00:00 | Iceland | 2599 | Europe | 2030 | 2013 | 13 | 25 | 10 | 10_25_13 | ISL | IS
IS | 2013-10-25 14:00:00 | Iceland | 2595 | Europe | 2030 | 2013 | 14 | 25 | 10 | 10_25_14 | ISL | IS
IS | 2013-10-25 15:00:00 | Iceland | 2595 | Europe | 2030 | 2013 | 15 | 25 | 10 | 10_25_15 | ISL | IS
IS | 2013-10-25 16:00:00 | Iceland | 2593 | Europe | 2030 | 2013 | 16 | 25 | 10 | 10_25_16 | ISL | IS
IS | 2013-10-25 17:00:00 | Iceland | 2663 | Europe | 2030 | 2013 | 17 | 25 | 10 | 10_25_17 | ISL | IS
IS | 2013-10-25 18:00:00 | Iceland | 2672 | Europe | 2030 | 2013 | 18 | 25 | 10 | 10_25_18 | ISL | IS
IS | 2013-10-25 19:00:00 | Iceland | 2675 | Europe | 2030 | 2013 | 19 | 25 | 10 | 10_25_19 | ISL | IS
IS | 2013-10-25 20:00:00 | Iceland | 2597 | Europe | 2030 | 2013 | 20 | 25 | 10 | 10_25_20 | ISL | IS
IS | 2013-10-25 21:00:00 | Iceland | 2503 | Europe | 2030 | 2013 | 21 | 25 | 10 | 10_25_21 | ISL | IS
IS | 2013-10-25 22:00:00 | Iceland | 2409 | Europe | 2030 | 2013 | 22 | 25 | 10 | 10_25_22 | ISL | IS
IS | 2013-10-25 23:00:00 | Iceland | 2310 | Europe | 2030 | 2013 | 23 | 25 | 10 | 10_25_23 | ISL | IS
IS | 2013-10-26 00:00:00 | Iceland | 2262 | Europe | 2030 | 2013 | 0 | 26 | 10 | 10_26_00 | ISL | IS
IS | 2013-10-26 01:00:00 | Iceland | 2205 | Europe | 2030 | 2013 | 1 | 26 | 10 | 10_26_01 | ISL | IS
IS | 2013-10-26 02:00:00 | Iceland | 2215 | Europe | 2030 | 2013 | 2 | 26 | 10 | 10_26_02 | ISL | IS
IS | 2013-10-26 03:00:00 | Iceland | 2223 | Europe | 2030 | 2013 | 3 | 26 | 10 | 10_26_03 | ISL | IS
IS | 2013-10-26 04:00:00 | Iceland | 2222 | Europe | 2030 | 2013 | 4 | 26 | 10 | 10_26_04 | ISL | IS
IS | 2013-10-26 05:00:00 | Iceland | 2221 | Europe | 2030 | 2013 | 5 | 26 | 10 | 10_26_05 | ISL | IS
IS | 2013-10-26 06:00:00 | Iceland | 2274 | Europe | 2030 | 2013 | 6 | 26 | 10 | 10_26_06 | ISL | IS
IS | 2013-10-26 07:00:00 | Iceland | 2363 | Europe | 2030 | 2013 | 7 | 26 | 10 | 10_26_07 | ISL | IS
IS | 2013-10-26 08:00:00 | Iceland | 2390 | Europe | 2030 | 2013 | 8 | 26 | 10 | 10_26_08 | ISL | IS
IS | 2013-10-26 09:00:00 | Iceland | 2448 | Europe | 2030 | 2013 | 9 | 26 | 10 | 10_26_09 | ISL | IS
IS | 2013-10-26 10:00:00 | Iceland | 2490 | Europe | 2030 | 2013 | 10 | 26 | 10 | 10_26_10 | ISL | IS
IS | 2013-10-26 11:00:00 | Iceland | 2473 | Europe | 2030 | 2013 | 11 | 26 | 10 | 10_26_11 | ISL | IS
IS | 2013-10-26 12:00:00 | Iceland | 2473 | Europe | 2030 | 2013 | 12 | 26 | 10 | 10_26_12 | ISL | IS
IS | 2013-10-26 13:00:00 | Iceland | 2474 | Europe | 2030 | 2013 | 13 | 26 | 10 | 10_26_13 | ISL | IS
IS | 2013-10-26 14:00:00 | Iceland | 2435 | Europe | 2030 | 2013 | 14 | 26 | 10 | 10_26_14 | ISL | IS
IS | 2013-10-26 15:00:00 | Iceland | 2444 | Europe | 2030 | 2013 | 15 | 26 | 10 | 10_26_15 | ISL | IS
IS | 2013-10-26 16:00:00 | Iceland | 2482 | Europe | 2030 | 2013 | 16 | 26 | 10 | 10_26_16 | ISL | IS
IS | 2013-10-26 17:00:00 | Iceland | 2496 | Europe | 2030 | 2013 | 17 | 26 | 10 | 10_26_17 | ISL | IS
IS | 2013-10-26 18:00:00 | Iceland | 2494 | Europe | 2030 | 2013 | 18 | 26 | 10 | 10_26_18 | ISL | IS
IS | 2013-10-26 19:00:00 | Iceland | 2497 | Europe | 2030 | 2013 | 19 | 26 | 10 | 10_26_19 | ISL | IS
IS | 2013-10-26 20:00:00 | Iceland | 2433 | Europe | 2030 | 2013 | 20 | 26 | 10 | 10_26_20 | ISL | IS
IS | 2013-10-26 21:00:00 | Iceland | 2400 | Europe | 2030 | 2013 | 21 | 26 | 10 | 10_26_21 | ISL | IS
IS | 2013-10-26 22:00:00 | Iceland | 2316 | Europe | 2030 | 2013 | 22 | 26 | 10 | 10_26_22 | ISL | IS
IS | 2013-10-26 23:00:00 | Iceland | 2258 | Europe | 2030 | 2013 | 23 | 26 | 10 | 10_26_23 | ISL | IS
IS | 2013-10-27 00:00:00 | Iceland | 2203 | Europe | 2030 | 2013 | 0 | 27 | 10 | 10_27_00 | ISL | IS
IS | 2013-10-27 01:00:00 | Iceland | 2161 | Europe | 2030 | 2013 | 1 | 27 | 10 | 10_27_01 | ISL | IS
IS | 2013-10-27 02:00:00 | Iceland | 2160 | Europe | 2030 | 2013 | 2 | 27 | 10 | 10_27_02 | ISL | IS
IS | 2013-10-27 03:00:00 | Iceland | 2170 | Europe | 2030 | 2013 | 3 | 27 | 10 | 10_27_03 | ISL | IS
IS | 2013-10-27 04:00:00 | Iceland | 2154 | Europe | 2030 | 2013 | 4 | 27 | 10 | 10_27_04 | ISL | IS
IS | 2013-10-27 05:00:00 | Iceland | 2161 | Europe | 2030 | 2013 | 5 | 27 | 10 | 10_27_05 | ISL | IS
IS | 2013-10-27 06:00:00 | Iceland | 2223 | Europe | 2030 | 2013 | 6 | 27 | 10 | 10_27_06 | ISL | IS
IS | 2013-10-27 07:00:00 | Iceland | 2279 | Europe | 2030 | 2013 | 7 | 27 | 10 | 10_27_07 | ISL | IS
IS | 2013-10-27 08:00:00 | Iceland | 2308 | Europe | 2030 | 2013 | 8 | 27 | 10 | 10_27_08 | ISL | IS
IS | 2013-10-27 09:00:00 | Iceland | 2371 | Europe | 2030 | 2013 | 9 | 27 | 10 | 10_27_09 | ISL | IS
IS | 2013-10-27 10:00:00 | Iceland | 2432 | Europe | 2030 | 2013 | 10 | 27 | 10 | 10_27_10 | ISL | IS
IS | 2013-10-27 11:00:00 | Iceland | 2407 | Europe | 2030 | 2013 | 11 | 27 | 10 | 10_27_11 | ISL | IS
IS | 2013-10-27 12:00:00 | Iceland | 2407 | Europe | 2030 | 2013 | 12 | 27 | 10 | 10_27_12 | ISL | IS
IS | 2013-10-27 13:00:00 | Iceland | 2408 | Europe | 2030 | 2013 | 13 | 27 | 10 | 10_27_13 | ISL | IS
IS | 2013-10-27 14:00:00 | Iceland | 2411 | Europe | 2030 | 2013 | 14 | 27 | 10 | 10_27_14 | ISL | IS
IS | 2013-10-27 15:00:00 | Iceland | 2411 | Europe | 2030 | 2013 | 15 | 27 | 10 | 10_27_15 | ISL | IS
IS | 2013-10-27 16:00:00 | Iceland | 2466 | Europe | 2030 | 2013 | 16 | 27 | 10 | 10_27_16 | ISL | IS
IS | 2013-10-27 17:00:00 | Iceland | 2484 | Europe | 2030 | 2013 | 17 | 27 | 10 | 10_27_17 | ISL | IS
IS | 2013-10-27 18:00:00 | Iceland | 2494 | Europe | 2030 | 2013 | 18 | 27 | 10 | 10_27_18 | ISL | IS
IS | 2013-10-27 19:00:00 | Iceland | 2497 | Europe | 2030 | 2013 | 19 | 27 | 10 | 10_27_19 | ISL | IS
IS | 2013-10-27 20:00:00 | Iceland | 2444 | Europe | 2030 | 2013 | 20 | 27 | 10 | 10_27_20 | ISL | IS
IS | 2013-10-27 21:00:00 | Iceland | 2412 | Europe | 2030 | 2013 | 21 | 27 | 10 | 10_27_21 | ISL | IS
IS | 2013-10-27 22:00:00 | Iceland | 2332 | Europe | 2030 | 2013 | 22 | 27 | 10 | 10_27_22 | ISL | IS
IS | 2013-10-27 23:00:00 | Iceland | 2292 | Europe | 2030 | 2013 | 23 | 27 | 10 | 10_27_23 | ISL | IS
IS | 2013-10-28 00:00:00 | Iceland | 2249 | Europe | 2030 | 2013 | 0 | 28 | 10 | 10_28_00 | ISL | IS
IS | 2013-10-28 01:00:00 | Iceland | 2215 | Europe | 2030 | 2013 | 1 | 28 | 10 | 10_28_01 | ISL | IS
IS | 2013-10-28 02:00:00 | Iceland | 2200 | Europe | 2030 | 2013 | 2 | 28 | 10 | 10_28_02 | ISL | IS
IS | 2013-10-28 03:00:00 | Iceland | 2194 | Europe | 2030 | 2013 | 3 | 28 | 10 | 10_28_03 | ISL | IS
IS | 2013-10-28 04:00:00 | Iceland | 2192 | Europe | 2030 | 2013 | 4 | 28 | 10 | 10_28_04 | ISL | IS
IS | 2013-10-28 05:00:00 | Iceland | 2254 | Europe | 2030 | 2013 | 5 | 28 | 10 | 10_28_05 | ISL | IS
IS | 2013-10-28 06:00:00 | Iceland | 2363 | Europe | 2030 | 2013 | 6 | 28 | 10 | 10_28_06 | ISL | IS
IS | 2013-10-28 07:00:00 | Iceland | 2466 | Europe | 2030 | 2013 | 7 | 28 | 10 | 10_28_07 | ISL | IS
IS | 2013-10-28 08:00:00 | Iceland | 2524 | Europe | 2030 | 2013 | 8 | 28 | 10 | 10_28_08 | ISL | IS
IS | 2013-10-28 09:00:00 | Iceland | 2592 | Europe | 2030 | 2013 | 9 | 28 | 10 | 10_28_09 | ISL | IS
IS | 2013-10-28 10:00:00 | Iceland | 2594 | Europe | 2030 | 2013 | 10 | 28 | 10 | 10_28_10 | ISL | IS
IS | 2013-10-28 11:00:00 | Iceland | 2594 | Europe | 2030 | 2013 | 11 | 28 | 10 | 10_28_11 | ISL | IS
IS | 2013-10-28 12:00:00 | Iceland | 2592 | Europe | 2030 | 2013 | 12 | 28 | 10 | 10_28_12 | ISL | IS
IS | 2013-10-28 13:00:00 | Iceland | 2595 | Europe | 2030 | 2013 | 13 | 28 | 10 | 10_28_13 | ISL | IS
IS | 2013-10-28 14:00:00 | Iceland | 2599 | Europe | 2030 | 2013 | 14 | 28 | 10 | 10_28_14 | ISL | IS
IS | 2013-10-28 15:00:00 | Iceland | 2599 | Europe | 2030 | 2013 | 15 | 28 | 10 | 10_28_15 | ISL | IS
IS | 2013-10-28 16:00:00 | Iceland | 2597 | Europe | 2030 | 2013 | 16 | 28 | 10 | 10_28_16 | ISL | IS
IS | 2013-10-28 17:00:00 | Iceland | 2663 | Europe | 2030 | 2013 | 17 | 28 | 10 | 10_28_17 | ISL | IS
IS | 2013-10-28 18:00:00 | Iceland | 2672 | Europe | 2030 | 2013 | 18 | 28 | 10 | 10_28_18 | ISL | IS
IS | 2013-10-28 19:00:00 | Iceland | 2668 | Europe | 2030 | 2013 | 19 | 28 | 10 | 10_28_19 | ISL | IS
IS | 2013-10-28 20:00:00 | Iceland | 2607 | Europe | 2030 | 2013 | 20 | 28 | 10 | 10_28_20 | ISL | IS
IS | 2013-10-28 21:00:00 | Iceland | 2485 | Europe | 2030 | 2013 | 21 | 28 | 10 | 10_28_21 | ISL | IS
IS | 2013-10-28 22:00:00 | Iceland | 2406 | Europe | 2030 | 2013 | 22 | 28 | 10 | 10_28_22 | ISL | IS
IS | 2013-10-28 23:00:00 | Iceland | 2310 | Europe | 2030 | 2013 | 23 | 28 | 10 | 10_28_23 | ISL | IS
IS | 2013-10-29 00:00:00 | Iceland | 2262 | Europe | 2030 | 2013 | 0 | 29 | 10 | 10_29_00 | ISL | IS
IS | 2013-10-29 01:00:00 | Iceland | 2240 | Europe | 2030 | 2013 | 1 | 29 | 10 | 10_29_01 | ISL | IS
IS | 2013-10-29 02:00:00 | Iceland | 2257 | Europe | 2030 | 2013 | 2 | 29 | 10 | 10_29_02 | ISL | IS
IS | 2013-10-29 03:00:00 | Iceland | 2262 | Europe | 2030 | 2013 | 3 | 29 | 10 | 10_29_03 | ISL | IS
IS | 2013-10-29 04:00:00 | Iceland | 2269 | Europe | 2030 | 2013 | 4 | 29 | 10 | 10_29_04 | ISL | IS
IS | 2013-10-29 05:00:00 | Iceland | 2367 | Europe | 2030 | 2013 | 5 | 29 | 10 | 10_29_05 | ISL | IS
IS | 2013-10-29 06:00:00 | Iceland | 2467 | Europe | 2030 | 2013 | 6 | 29 | 10 | 10_29_06 | ISL | IS
IS | 2013-10-29 07:00:00 | Iceland | 2575 | Europe | 2030 | 2013 | 7 | 29 | 10 | 10_29_07 | ISL | IS
IS | 2013-10-29 08:00:00 | Iceland | 2647 | Europe | 2030 | 2013 | 8 | 29 | 10 | 10_29_08 | ISL | IS
IS | 2013-10-29 09:00:00 | Iceland | 2722 | Europe | 2030 | 2013 | 9 | 29 | 10 | 10_29_09 | ISL | IS
IS | 2013-10-29 10:00:00 | Iceland | 2730 | Europe | 2030 | 2013 | 10 | 29 | 10 | 10_29_10 | ISL | IS
IS | 2013-10-29 11:00:00 | Iceland | 2724 | Europe | 2030 | 2013 | 11 | 29 | 10 | 10_29_11 | ISL | IS
IS | 2013-10-29 12:00:00 | Iceland | 2718 | Europe | 2030 | 2013 | 12 | 29 | 10 | 10_29_12 | ISL | IS
IS | 2013-10-29 13:00:00 | Iceland | 2719 | Europe | 2030 | 2013 | 13 | 29 | 10 | 10_29_13 | ISL | IS
IS | 2013-10-29 14:00:00 | Iceland | 2719 | Europe | 2030 | 2013 | 14 | 29 | 10 | 10_29_14 | ISL | IS
IS | 2013-10-29 15:00:00 | Iceland | 2731 | Europe | 2030 | 2013 | 15 | 29 | 10 | 10_29_15 | ISL | IS
IS | 2013-10-29 16:00:00 | Iceland | 2729 | Europe | 2030 | 2013 | 16 | 29 | 10 | 10_29_16 | ISL | IS
IS | 2013-10-29 17:00:00 | Iceland | 2721 | Europe | 2030 | 2013 | 17 | 29 | 10 | 10_29_17 | ISL | IS
IS | 2013-10-29 18:00:00 | Iceland | 2721 | Europe | 2030 | 2013 | 18 | 29 | 10 | 10_29_18 | ISL | IS
IS | 2013-10-29 19:00:00 | Iceland | 2718 | Europe | 2030 | 2013 | 19 | 29 | 10 | 10_29_19 | ISL | IS
IS | 2013-10-29 20:00:00 | Iceland | 2649 | Europe | 2030 | 2013 | 20 | 29 | 10 | 10_29_20 | ISL | IS
IS | 2013-10-29 21:00:00 | Iceland | 2548 | Europe | 2030 | 2013 | 21 | 29 | 10 | 10_29_21 | ISL | IS
IS | 2013-10-29 22:00:00 | Iceland | 2467 | Europe | 2030 | 2013 | 22 | 29 | 10 | 10_29_22 | ISL | IS
IS | 2013-10-29 23:00:00 | Iceland | 2346 | Europe | 2030 | 2013 | 23 | 29 | 10 | 10_29_23 | ISL | IS
IS | 2013-10-30 00:00:00 | Iceland | 2325 | Europe | 2030 | 2013 | 0 | 30 | 10 | 10_30_00 | ISL | IS
IS | 2013-10-30 01:00:00 | Iceland | 2296 | Europe | 2030 | 2013 | 1 | 30 | 10 | 10_30_01 | ISL | IS
IS | 2013-10-30 02:00:00 | Iceland | 2285 | Europe | 2030 | 2013 | 2 | 30 | 10 | 10_30_02 | ISL | IS
IS | 2013-10-30 03:00:00 | Iceland | 2290 | Europe | 2030 | 2013 | 3 | 30 | 10 | 10_30_03 | ISL | IS
IS | 2013-10-30 04:00:00 | Iceland | 2298 | Europe | 2030 | 2013 | 4 | 30 | 10 | 10_30_04 | ISL | IS
IS | 2013-10-30 05:00:00 | Iceland | 2367 | Europe | 2030 | 2013 | 5 | 30 | 10 | 10_30_05 | ISL | IS
IS | 2013-10-30 06:00:00 | Iceland | 2467 | Europe | 2030 | 2013 | 6 | 30 | 10 | 10_30_06 | ISL | IS
IS | 2013-10-30 07:00:00 | Iceland | 2575 | Europe | 2030 | 2013 | 7 | 30 | 10 | 10_30_07 | ISL | IS
IS | 2013-10-30 08:00:00 | Iceland | 2647 | Europe | 2030 | 2013 | 8 | 30 | 10 | 10_30_08 | ISL | IS
IS | 2013-10-30 09:00:00 | Iceland | 2714 | Europe | 2030 | 2013 | 9 | 30 | 10 | 10_30_09 | ISL | IS
IS | 2013-10-30 10:00:00 | Iceland | 2718 | Europe | 2030 | 2013 | 10 | 30 | 10 | 10_30_10 | ISL | IS
IS | 2013-10-30 11:00:00 | Iceland | 2718 | Europe | 2030 | 2013 | 11 | 30 | 10 | 10_30_11 | ISL | IS
IS | 2013-10-30 12:00:00 | Iceland | 2718 | Europe | 2030 | 2013 | 12 | 30 | 10 | 10_30_12 | ISL | IS
IS | 2013-10-30 13:00:00 | Iceland | 2719 | Europe | 2030 | 2013 | 13 | 30 | 10 | 10_30_13 | ISL | IS
IS | 2013-10-30 14:00:00 | Iceland | 2719 | Europe | 2030 | 2013 | 14 | 30 | 10 | 10_30_14 | ISL | IS
IS | 2013-10-30 15:00:00 | Iceland | 2719 | Europe | 2030 | 2013 | 15 | 30 | 10 | 10_30_15 | ISL | IS
IS | 2013-10-30 16:00:00 | Iceland | 2705 | Europe | 2030 | 2013 | 16 | 30 | 10 | 10_30_16 | ISL | IS
IS | 2013-10-30 17:00:00 | Iceland | 2696 | Europe | 2030 | 2013 | 17 | 30 | 10 | 10_30_17 | ISL | IS
IS | 2013-10-30 18:00:00 | Iceland | 2696 | Europe | 2030 | 2013 | 18 | 30 | 10 | 10_30_18 | ISL | IS
IS | 2013-10-30 19:00:00 | Iceland | 2680 | Europe | 2030 | 2013 | 19 | 30 | 10 | 10_30_19 | ISL | IS
IS | 2013-10-30 20:00:00 | Iceland | 2615 | Europe | 2030 | 2013 | 20 | 30 | 10 | 10_30_20 | ISL | IS
IS | 2013-10-30 21:00:00 | Iceland | 2503 | Europe | 2030 | 2013 | 21 | 30 | 10 | 10_30_21 | ISL | IS
IS | 2013-10-30 22:00:00 | Iceland | 2423 | Europe | 2030 | 2013 | 22 | 30 | 10 | 10_30_22 | ISL | IS
IS | 2013-10-30 23:00:00 | Iceland | 2310 | Europe | 2030 | 2013 | 23 | 30 | 10 | 10_30_23 | ISL | IS
IS | 2013-10-31 00:00:00 | Iceland | 2262 | Europe | 2030 | 2013 | 0 | 31 | 10 | 10_31_00 | ISL | IS
IS | 2013-10-31 01:00:00 | Iceland | 2227 | Europe | 2030 | 2013 | 1 | 31 | 10 | 10_31_01 | ISL | IS
IS | 2013-10-31 02:00:00 | Iceland | 2193 | Europe | 2030 | 2013 | 2 | 31 | 10 | 10_31_02 | ISL | IS
IS | 2013-10-31 03:00:00 | Iceland | 2198 | Europe | 2030 | 2013 | 3 | 31 | 10 | 10_31_03 | ISL | IS
IS | 2013-10-31 04:00:00 | Iceland | 2207 | Europe | 2030 | 2013 | 4 | 31 | 10 | 10_31_04 | ISL | IS
IS | 2013-10-31 05:00:00 | Iceland | 2280 | Europe | 2030 | 2013 | 5 | 31 | 10 | 10_31_05 | ISL | IS
IS | 2013-10-31 06:00:00 | Iceland | 2397 | Europe | 2030 | 2013 | 6 | 31 | 10 | 10_31_06 | ISL | IS
IS | 2013-10-31 07:00:00 | Iceland | 2562 | Europe | 2030 | 2013 | 7 | 31 | 10 | 10_31_07 | ISL | IS
IS | 2013-10-31 08:00:00 | Iceland | 2633 | Europe | 2030 | 2013 | 8 | 31 | 10 | 10_31_08 | ISL | IS
IS | 2013-10-31 09:00:00 | Iceland | 2688 | Europe | 2030 | 2013 | 9 | 31 | 10 | 10_31_09 | ISL | IS
IS | 2013-10-31 10:00:00 | Iceland | 2718 | Europe | 2030 | 2013 | 10 | 31 | 10 | 10_31_10 | ISL | IS
IS | 2013-10-31 11:00:00 | Iceland | 2718 | Europe | 2030 | 2013 | 11 | 31 | 10 | 10_31_11 | ISL | IS
IS | 2013-10-31 12:00:00 | Iceland | 2718 | Europe | 2030 | 2013 | 12 | 31 | 10 | 10_31_12 | ISL | IS
IS | 2013-10-31 13:00:00 | Iceland | 2707 | Europe | 2030 | 2013 | 13 | 31 | 10 | 10_31_13 | ISL | IS
IS | 2013-10-31 14:00:00 | Iceland | 2690 | Europe | 2030 | 2013 | 14 | 31 | 10 | 10_31_14 | ISL | IS
IS | 2013-10-31 15:00:00 | Iceland | 2690 | Europe | 2030 | 2013 | 15 | 31 | 10 | 10_31_15 | ISL | IS
IS | 2013-10-31 16:00:00 | Iceland | 2705 | Europe | 2030 | 2013 | 16 | 31 | 10 | 10_31_16 | ISL | IS
IS | 2013-10-31 17:00:00 | Iceland | 2709 | Europe | 2030 | 2013 | 17 | 31 | 10 | 10_31_17 | ISL | IS
IS | 2013-10-31 18:00:00 | Iceland | 2709 | Europe | 2030 | 2013 | 18 | 31 | 10 | 10_31_18 | ISL | IS
IS | 2013-10-31 19:00:00 | Iceland | 2706 | Europe | 2030 | 2013 | 19 | 31 | 10 | 10_31_19 | ISL | IS
IS | 2013-10-31 20:00:00 | Iceland | 2628 | Europe | 2030 | 2013 | 20 | 31 | 10 | 10_31_20 | ISL | IS
IS | 2013-10-31 21:00:00 | Iceland | 2521 | Europe | 2030 | 2013 | 21 | 31 | 10 | 10_31_21 | ISL | IS
IS | 2013-10-31 22:00:00 | Iceland | 2423 | Europe | 2030 | 2013 | 22 | 31 | 10 | 10_31_22 | ISL | IS
IS | 2013-10-31 23:00:00 | Iceland | 2323 | Europe | 2030 | 2013 | 23 | 31 | 10 | 10_31_23 | ISL | IS
IS | 2013-11-01 00:00:00 | Iceland | 2337 | Europe | 2030 | 2013 | 0 | 1 | 11 | 11_01_00 | ISL | IS
IS | 2013-11-01 01:00:00 | Iceland | 2317 | Europe | 2030 | 2013 | 1 | 1 | 11 | 11_01_01 | ISL | IS
IS | 2013-11-01 02:00:00 | Iceland | 2294 | Europe | 2030 | 2013 | 2 | 1 | 11 | 11_01_02 | ISL | IS
IS | 2013-11-01 03:00:00 | Iceland | 2284 | Europe | 2030 | 2013 | 3 | 1 | 11 | 11_01_03 | ISL | IS
IS | 2013-11-01 04:00:00 | Iceland | 2303 | Europe | 2030 | 2013 | 4 | 1 | 11 | 11_01_04 | ISL | IS
IS | 2013-11-01 05:00:00 | Iceland | 2387 | Europe | 2030 | 2013 | 5 | 1 | 11 | 11_01_05 | ISL | IS
IS | 2013-11-01 06:00:00 | Iceland | 2522 | Europe | 2030 | 2013 | 6 | 1 | 11 | 11_01_06 | ISL | IS
IS | 2013-11-01 07:00:00 | Iceland | 2663 | Europe | 2030 | 2013 | 7 | 1 | 11 | 11_01_07 | ISL | IS
IS | 2013-11-01 08:00:00 | Iceland | 2742 | Europe | 2030 | 2013 | 8 | 1 | 11 | 11_01_08 | ISL | IS
IS | 2013-11-01 09:00:00 | Iceland | 2811 | Europe | 2030 | 2013 | 9 | 1 | 11 | 11_01_09 | ISL | IS
IS | 2013-11-01 10:00:00 | Iceland | 2825 | Europe | 2030 | 2013 | 10 | 1 | 11 | 11_01_10 | ISL | IS
IS | 2013-11-01 11:00:00 | Iceland | 2825 | Europe | 2030 | 2013 | 11 | 1 | 11 | 11_01_11 | ISL | IS
IS | 2013-11-01 12:00:00 | Iceland | 2820 | Europe | 2030 | 2013 | 12 | 1 | 11 | 11_01_12 | ISL | IS
IS | 2013-11-01 13:00:00 | Iceland | 2818 | Europe | 2030 | 2013 | 13 | 1 | 11 | 11_01_13 | ISL | IS
IS | 2013-11-01 14:00:00 | Iceland | 2824 | Europe | 2030 | 2013 | 14 | 1 | 11 | 11_01_14 | ISL | IS
IS | 2013-11-01 15:00:00 | Iceland | 2818 | Europe | 2030 | 2013 | 15 | 1 | 11 | 11_01_15 | ISL | IS
IS | 2013-11-01 16:00:00 | Iceland | 2823 | Europe | 2030 | 2013 | 16 | 1 | 11 | 11_01_16 | ISL | IS
IS | 2013-11-01 17:00:00 | Iceland | 2841 | Europe | 2030 | 2013 | 17 | 1 | 11 | 11_01_17 | ISL | IS
IS | 2013-11-01 18:00:00 | Iceland | 2844 | Europe | 2030 | 2013 | 18 | 1 | 11 | 11_01_18 | ISL | IS
IS | 2013-11-01 19:00:00 | Iceland | 2841 | Europe | 2030 | 2013 | 19 | 1 | 11 | 11_01_19 | ISL | IS
IS | 2013-11-01 20:00:00 | Iceland | 2762 | Europe | 2030 | 2013 | 20 | 1 | 11 | 11_01_20 | ISL | IS
IS | 2013-11-01 21:00:00 | Iceland | 2581 | Europe | 2030 | 2013 | 21 | 1 | 11 | 11_01_21 | ISL | IS
IS | 2013-11-01 22:00:00 | Iceland | 2453 | Europe | 2030 | 2013 | 22 | 1 | 11 | 11_01_22 | ISL | IS
IS | 2013-11-01 23:00:00 | Iceland | 2368 | Europe | 2030 | 2013 | 23 | 1 | 11 | 11_01_23 | ISL | IS
IS | 2013-11-02 00:00:00 | Iceland | 2310 | Europe | 2030 | 2013 | 0 | 2 | 11 | 11_02_00 | ISL | IS
IS | 2013-11-02 01:00:00 | Iceland | 2290 | Europe | 2030 | 2013 | 1 | 2 | 11 | 11_02_01 | ISL | IS
IS | 2013-11-02 02:00:00 | Iceland | 2281 | Europe | 2030 | 2013 | 2 | 2 | 11 | 11_02_02 | ISL | IS
IS | 2013-11-02 03:00:00 | Iceland | 2254 | Europe | 2030 | 2013 | 3 | 2 | 11 | 11_02_03 | ISL | IS
IS | 2013-11-02 04:00:00 | Iceland | 2256 | Europe | 2030 | 2013 | 4 | 2 | 11 | 11_02_04 | ISL | IS
IS | 2013-11-02 05:00:00 | Iceland | 2245 | Europe | 2030 | 2013 | 5 | 2 | 11 | 11_02_05 | ISL | IS
IS | 2013-11-02 06:00:00 | Iceland | 2295 | Europe | 2030 | 2013 | 6 | 2 | 11 | 11_02_06 | ISL | IS
IS | 2013-11-02 07:00:00 | Iceland | 2336 | Europe | 2030 | 2013 | 7 | 2 | 11 | 11_02_07 | ISL | IS
IS | 2013-11-02 08:00:00 | Iceland | 2374 | Europe | 2030 | 2013 | 8 | 2 | 11 | 11_02_08 | ISL | IS
IS | 2013-11-02 09:00:00 | Iceland | 2450 | Europe | 2030 | 2013 | 9 | 2 | 11 | 11_02_09 | ISL | IS
IS | 2013-11-02 10:00:00 | Iceland | 2503 | Europe | 2030 | 2013 | 10 | 2 | 11 | 11_02_10 | ISL | IS
IS | 2013-11-02 11:00:00 | Iceland | 2502 | Europe | 2030 | 2013 | 11 | 2 | 11 | 11_02_11 | ISL | IS
IS | 2013-11-02 12:00:00 | Iceland | 2502 | Europe | 2030 | 2013 | 12 | 2 | 11 | 11_02_12 | ISL | IS
IS | 2013-11-02 13:00:00 | Iceland | 2500 | Europe | 2030 | 2013 | 13 | 2 | 11 | 11_02_13 | ISL | IS
IS | 2013-11-02 14:00:00 | Iceland | 2503 | Europe | 2030 | 2013 | 14 | 2 | 11 | 11_02_14 | ISL | IS
IS | 2013-11-02 15:00:00 | Iceland | 2503 | Europe | 2030 | 2013 | 15 | 2 | 11 | 11_02_15 | ISL | IS
IS | 2013-11-02 16:00:00 | Iceland | 2542 | Europe | 2030 | 2013 | 16 | 2 | 11 | 11_02_16 | ISL | IS
IS | 2013-11-02 17:00:00 | Iceland | 2598 | Europe | 2030 | 2013 | 17 | 2 | 11 | 11_02_17 | ISL | IS
IS | 2013-11-02 18:00:00 | Iceland | 2594 | Europe | 2030 | 2013 | 18 | 2 | 11 | 11_02_18 | ISL | IS
IS | 2013-11-02 19:00:00 | Iceland | 2594 | Europe | 2030 | 2013 | 19 | 2 | 11 | 11_02_19 | ISL | IS
IS | 2013-11-02 20:00:00 | Iceland | 2541 | Europe | 2030 | 2013 | 20 | 2 | 11 | 11_02_20 | ISL | IS
IS | 2013-11-02 21:00:00 | Iceland | 2501 | Europe | 2030 | 2013 | 21 | 2 | 11 | 11_02_21 | ISL | IS
IS | 2013-11-02 22:00:00 | Iceland | 2411 | Europe | 2030 | 2013 | 22 | 2 | 11 | 11_02_22 | ISL | IS
IS | 2013-11-02 23:00:00 | Iceland | 2369 | Europe | 2030 | 2013 | 23 | 2 | 11 | 11_02_23 | ISL | IS
IS | 2013-11-03 00:00:00 | Iceland | 2346 | Europe | 2030 | 2013 | 0 | 3 | 11 | 11_03_00 | ISL | IS
IS | 2013-11-03 01:00:00 | Iceland | 2324 | Europe | 2030 | 2013 | 1 | 3 | 11 | 11_03_01 | ISL | IS
IS | 2013-11-03 02:00:00 | Iceland | 2319 | Europe | 2030 | 2013 | 2 | 3 | 11 | 11_03_02 | ISL | IS
IS | 2013-11-03 03:00:00 | Iceland | 2319 | Europe | 2030 | 2013 | 3 | 3 | 11 | 11_03_03 | ISL | IS
IS | 2013-11-03 04:00:00 | Iceland | 2321 | Europe | 2030 | 2013 | 4 | 3 | 11 | 11_03_04 | ISL | IS
IS | 2013-11-03 05:00:00 | Iceland | 2334 | Europe | 2030 | 2013 | 5 | 3 | 11 | 11_03_05 | ISL | IS
IS | 2013-11-03 06:00:00 | Iceland | 2347 | Europe | 2030 | 2013 | 6 | 3 | 11 | 11_03_06 | ISL | IS
IS | 2013-11-03 07:00:00 | Iceland | 2381 | Europe | 2030 | 2013 | 7 | 3 | 11 | 11_03_07 | ISL | IS
IS | 2013-11-03 08:00:00 | Iceland | 2419 | Europe | 2030 | 2013 | 8 | 3 | 11 | 11_03_08 | ISL | IS
IS | 2013-11-03 09:00:00 | Iceland | 2495 | Europe | 2030 | 2013 | 9 | 3 | 11 | 11_03_09 | ISL | IS
IS | 2013-11-03 10:00:00 | Iceland | 2528 | Europe | 2030 | 2013 | 10 | 3 | 11 | 11_03_10 | ISL | IS
IS | 2013-11-03 11:00:00 | Iceland | 2526 | Europe | 2030 | 2013 | 11 | 3 | 11 | 11_03_11 | ISL | IS
IS | 2013-11-03 12:00:00 | Iceland | 2526 | Europe | 2030 | 2013 | 12 | 3 | 11 | 11_03_12 | ISL | IS
IS | 2013-11-03 13:00:00 | Iceland | 2525 | Europe | 2030 | 2013 | 13 | 3 | 11 | 11_03_13 | ISL | IS
IS | 2013-11-03 14:00:00 | Iceland | 2527 | Europe | 2030 | 2013 | 14 | 3 | 11 | 11_03_14 | ISL | IS
IS | 2013-11-03 15:00:00 | Iceland | 2527 | Europe | 2030 | 2013 | 15 | 3 | 11 | 11_03_15 | ISL | IS
IS | 2013-11-03 16:00:00 | Iceland | 2561 | Europe | 2030 | 2013 | 16 | 3 | 11 | 11_03_16 | ISL | IS
IS | 2013-11-03 17:00:00 | Iceland | 2601 | Europe | 2030 | 2013 | 17 | 3 | 11 | 11_03_17 | ISL | IS
IS | 2013-11-03 18:00:00 | Iceland | 2597 | Europe | 2030 | 2013 | 18 | 3 | 11 | 11_03_18 | ISL | IS
IS | 2013-11-03 19:00:00 | Iceland | 2594 | Europe | 2030 | 2013 | 19 | 3 | 11 | 11_03_19 | ISL | IS
IS | 2013-11-03 20:00:00 | Iceland | 2550 | Europe | 2030 | 2013 | 20 | 3 | 11 | 11_03_20 | ISL | IS
IS | 2013-11-03 21:00:00 | Iceland | 2510 | Europe | 2030 | 2013 | 21 | 3 | 11 | 11_03_21 | ISL | IS
IS | 2013-11-03 22:00:00 | Iceland | 2431 | Europe | 2030 | 2013 | 22 | 3 | 11 | 11_03_22 | ISL | IS
IS | 2013-11-03 23:00:00 | Iceland | 2389 | Europe | 2030 | 2013 | 23 | 3 | 11 | 11_03_23 | ISL | IS
IS | 2013-11-04 00:00:00 | Iceland | 2407 | Europe | 2030 | 2013 | 0 | 4 | 11 | 11_04_00 | ISL | IS
IS | 2013-11-04 01:00:00 | Iceland | 2388 | Europe | 2030 | 2013 | 1 | 4 | 11 | 11_04_01 | ISL | IS
IS | 2013-11-04 02:00:00 | Iceland | 2380 | Europe | 2030 | 2013 | 2 | 4 | 11 | 11_04_02 | ISL | IS
IS | 2013-11-04 03:00:00 | Iceland | 2382 | Europe | 2030 | 2013 | 3 | 4 | 11 | 11_04_03 | ISL | IS
IS | 2013-11-04 04:00:00 | Iceland | 2407 | Europe | 2030 | 2013 | 4 | 4 | 11 | 11_04_04 | ISL | IS
IS | 2013-11-04 05:00:00 | Iceland | 2500 | Europe | 2030 | 2013 | 5 | 4 | 11 | 11_04_05 | ISL | IS
IS | 2013-11-04 06:00:00 | Iceland | 2630 | Europe | 2030 | 2013 | 6 | 4 | 11 | 11_04_06 | ISL | IS
IS | 2013-11-04 07:00:00 | Iceland | 2714 | Europe | 2030 | 2013 | 7 | 4 | 11 | 11_04_07 | ISL | IS
IS | 2013-11-04 08:00:00 | Iceland | 2802 | Europe | 2030 | 2013 | 8 | 4 | 11 | 11_04_08 | ISL | IS
IS | 2013-11-04 09:00:00 | Iceland | 2863 | Europe | 2030 | 2013 | 9 | 4 | 11 | 11_04_09 | ISL | IS
IS | 2013-11-04 10:00:00 | Iceland | 2858 | Europe | 2030 | 2013 | 10 | 4 | 11 | 11_04_10 | ISL | IS
IS | 2013-11-04 11:00:00 | Iceland | 2858 | Europe | 2030 | 2013 | 11 | 4 | 11 | 11_04_11 | ISL | IS
IS | 2013-11-04 12:00:00 | Iceland | 2858 | Europe | 2030 | 2013 | 12 | 4 | 11 | 11_04_12 | ISL | IS
IS | 2013-11-04 13:00:00 | Iceland | 2856 | Europe | 2030 | 2013 | 13 | 4 | 11 | 11_04_13 | ISL | IS
IS | 2013-11-04 14:00:00 | Iceland | 2856 | Europe | 2030 | 2013 | 14 | 4 | 11 | 11_04_14 | ISL | IS
IS | 2013-11-04 15:00:00 | Iceland | 2856 | Europe | 2030 | 2013 | 15 | 4 | 11 | 11_04_15 | ISL | IS
IS | 2013-11-04 16:00:00 | Iceland | 2857 | Europe | 2030 | 2013 | 16 | 4 | 11 | 11_04_16 | ISL | IS
IS | 2013-11-04 17:00:00 | Iceland | 2856 | Europe | 2030 | 2013 | 17 | 4 | 11 | 11_04_17 | ISL | IS
IS | 2013-11-04 18:00:00 | Iceland | 2856 | Europe | 2030 | 2013 | 18 | 4 | 11 | 11_04_18 | ISL | IS
IS | 2013-11-04 19:00:00 | Iceland | 2853 | Europe | 2030 | 2013 | 19 | 4 | 11 | 11_04_19 | ISL | IS
IS | 2013-11-04 20:00:00 | Iceland | 2785 | Europe | 2030 | 2013 | 20 | 4 | 11 | 11_04_20 | ISL | IS
IS | 2013-11-04 21:00:00 | Iceland | 2613 | Europe | 2030 | 2013 | 21 | 4 | 11 | 11_04_21 | ISL | IS
IS | 2013-11-04 22:00:00 | Iceland | 2507 | Europe | 2030 | 2013 | 22 | 4 | 11 | 11_04_22 | ISL | IS
IS | 2013-11-04 23:00:00 | Iceland | 2423 | Europe | 2030 | 2013 | 23 | 4 | 11 | 11_04_23 | ISL | IS
IS | 2013-11-05 00:00:00 | Iceland | 2382 | Europe | 2030 | 2013 | 0 | 5 | 11 | 11_05_00 | ISL | IS
IS | 2013-11-05 01:00:00 | Iceland | 2362 | Europe | 2030 | 2013 | 1 | 5 | 11 | 11_05_01 | ISL | IS
IS | 2013-11-05 02:00:00 | Iceland | 2355 | Europe | 2030 | 2013 | 2 | 5 | 11 | 11_05_02 | ISL | IS
IS | 2013-11-05 03:00:00 | Iceland | 2357 | Europe | 2030 | 2013 | 3 | 5 | 11 | 11_05_03 | ISL | IS
IS | 2013-11-05 04:00:00 | Iceland | 2382 | Europe | 2030 | 2013 | 4 | 5 | 11 | 11_05_04 | ISL | IS
IS | 2013-11-05 05:00:00 | Iceland | 2474 | Europe | 2030 | 2013 | 5 | 5 | 11 | 11_05_05 | ISL | IS
IS | 2013-11-05 06:00:00 | Iceland | 2605 | Europe | 2030 | 2013 | 6 | 5 | 11 | 11_05_06 | ISL | IS
IS | 2013-11-05 07:00:00 | Iceland | 2714 | Europe | 2030 | 2013 | 7 | 5 | 11 | 11_05_07 | ISL | IS
IS | 2013-11-05 08:00:00 | Iceland | 2794 | Europe | 2030 | 2013 | 8 | 5 | 11 | 11_05_08 | ISL | IS
IS | 2013-11-05 09:00:00 | Iceland | 2856 | Europe | 2030 | 2013 | 9 | 5 | 11 | 11_05_09 | ISL | IS
IS | 2013-11-05 10:00:00 | Iceland | 2843 | Europe | 2030 | 2013 | 10 | 5 | 11 | 11_05_10 | ISL | IS
IS | 2013-11-05 11:00:00 | Iceland | 2831 | Europe | 2030 | 2013 | 11 | 5 | 11 | 11_05_11 | ISL | IS
IS | 2013-11-05 12:00:00 | Iceland | 2831 | Europe | 2030 | 2013 | 12 | 5 | 11 | 11_05_12 | ISL | IS
IS | 2013-11-05 13:00:00 | Iceland | 2830 | Europe | 2030 | 2013 | 13 | 5 | 11 | 11_05_13 | ISL | IS
IS | 2013-11-05 14:00:00 | Iceland | 2824 | Europe | 2030 | 2013 | 14 | 5 | 11 | 11_05_14 | ISL | IS
IS | 2013-11-05 15:00:00 | Iceland | 2824 | Europe | 2030 | 2013 | 15 | 5 | 11 | 11_05_15 | ISL | IS
IS | 2013-11-05 16:00:00 | Iceland | 2824 | Europe | 2030 | 2013 | 16 | 5 | 11 | 11_05_16 | ISL | IS
IS | 2013-11-05 17:00:00 | Iceland | 2829 | Europe | 2030 | 2013 | 17 | 5 | 11 | 11_05_17 | ISL | IS
IS | 2013-11-05 18:00:00 | Iceland | 2829 | Europe | 2030 | 2013 | 18 | 5 | 11 | 11_05_18 | ISL | IS
IS | 2013-11-05 19:00:00 | Iceland | 2838 | Europe | 2030 | 2013 | 19 | 5 | 11 | 11_05_19 | ISL | IS
IS | 2013-11-05 20:00:00 | Iceland | 2762 | Europe | 2030 | 2013 | 20 | 5 | 11 | 11_05_20 | ISL | IS
IS | 2013-11-05 21:00:00 | Iceland | 2581 | Europe | 2030 | 2013 | 21 | 5 | 11 | 11_05_21 | ISL | IS
IS | 2013-11-05 22:00:00 | Iceland | 2475 | Europe | 2030 | 2013 | 22 | 5 | 11 | 11_05_22 | ISL | IS
IS | 2013-11-05 23:00:00 | Iceland | 2391 | Europe | 2030 | 2013 | 23 | 5 | 11 | 11_05_23 | ISL | IS
IS | 2013-11-06 00:00:00 | Iceland | 2354 | Europe | 2030 | 2013 | 0 | 6 | 11 | 11_06_00 | ISL | IS
IS | 2013-11-06 01:00:00 | Iceland | 2317 | Europe | 2030 | 2013 | 1 | 6 | 11 | 11_06_01 | ISL | IS
IS | 2013-11-06 02:00:00 | Iceland | 2310 | Europe | 2030 | 2013 | 2 | 6 | 11 | 11_06_02 | ISL | IS
IS | 2013-11-06 03:00:00 | Iceland | 2296 | Europe | 2030 | 2013 | 3 | 6 | 11 | 11_06_03 | ISL | IS
IS | 2013-11-06 04:00:00 | Iceland | 2303 | Europe | 2030 | 2013 | 4 | 6 | 11 | 11_06_04 | ISL | IS
IS | 2013-11-06 05:00:00 | Iceland | 2404 | Europe | 2030 | 2013 | 5 | 6 | 11 | 11_06_05 | ISL | IS
IS | 2013-11-06 06:00:00 | Iceland | 2544 | Europe | 2030 | 2013 | 6 | 6 | 11 | 11_06_06 | ISL | IS
IS | 2013-11-06 07:00:00 | Iceland | 2701 | Europe | 2030 | 2013 | 7 | 6 | 11 | 11_06_07 | ISL | IS
IS | 2013-11-06 08:00:00 | Iceland | 2786 | Europe | 2030 | 2013 | 8 | 6 | 11 | 11_06_08 | ISL | IS
IS | 2013-11-06 09:00:00 | Iceland | 2847 | Europe | 2030 | 2013 | 9 | 6 | 11 | 11_06_09 | ISL | IS
IS | 2013-11-06 10:00:00 | Iceland | 2846 | Europe | 2030 | 2013 | 10 | 6 | 11 | 11_06_10 | ISL | IS
IS | 2013-11-06 11:00:00 | Iceland | 2846 | Europe | 2030 | 2013 | 11 | 6 | 11 | 11_06_11 | ISL | IS
IS | 2013-11-06 12:00:00 | Iceland | 2846 | Europe | 2030 | 2013 | 12 | 6 | 11 | 11_06_12 | ISL | IS
IS | 2013-11-06 13:00:00 | Iceland | 2844 | Europe | 2030 | 2013 | 13 | 6 | 11 | 11_06_13 | ISL | IS
IS | 2013-11-06 14:00:00 | Iceland | 2844 | Europe | 2030 | 2013 | 14 | 6 | 11 | 11_06_14 | ISL | IS
IS | 2013-11-06 15:00:00 | Iceland | 2844 | Europe | 2030 | 2013 | 15 | 6 | 11 | 11_06_15 | ISL | IS
IS | 2013-11-06 16:00:00 | Iceland | 2845 | Europe | 2030 | 2013 | 16 | 6 | 11 | 11_06_16 | ISL | IS
IS | 2013-11-06 17:00:00 | Iceland | 2829 | Europe | 2030 | 2013 | 17 | 6 | 11 | 11_06_17 | ISL | IS
IS | 2013-11-06 18:00:00 | Iceland | 2829 | Europe | 2030 | 2013 | 18 | 6 | 11 | 11_06_18 | ISL | IS
IS | 2013-11-06 19:00:00 | Iceland | 2822 | Europe | 2030 | 2013 | 19 | 6 | 11 | 11_06_19 | ISL | IS
IS | 2013-11-06 20:00:00 | Iceland | 2733 | Europe | 2030 | 2013 | 20 | 6 | 11 | 11_06_20 | ISL | IS
IS | 2013-11-06 21:00:00 | Iceland | 2545 | Europe | 2030 | 2013 | 21 | 6 | 11 | 11_06_21 | ISL | IS
IS | 2013-11-06 22:00:00 | Iceland | 2439 | Europe | 2030 | 2013 | 22 | 6 | 11 | 11_06_22 | ISL | IS
IS | 2013-11-06 23:00:00 | Iceland | 2359 | Europe | 2030 | 2013 | 23 | 6 | 11 | 11_06_23 | ISL | IS
IS | 2013-11-07 00:00:00 | Iceland | 2276 | Europe | 2030 | 2013 | 0 | 7 | 11 | 11_07_00 | ISL | IS
IS | 2013-11-07 01:00:00 | Iceland | 2257 | Europe | 2030 | 2013 | 1 | 7 | 11 | 11_07_01 | ISL | IS
IS | 2013-11-07 02:00:00 | Iceland | 2240 | Europe | 2030 | 2013 | 2 | 7 | 11 | 11_07_02 | ISL | IS
IS | 2013-11-07 03:00:00 | Iceland | 2242 | Europe | 2030 | 2013 | 3 | 7 | 11 | 11_07_03 | ISL | IS
IS | 2013-11-07 04:00:00 | Iceland | 2261 | Europe | 2030 | 2013 | 4 | 7 | 11 | 11_07_04 | ISL | IS
IS | 2013-11-07 05:00:00 | Iceland | 2369 | Europe | 2030 | 2013 | 5 | 7 | 11 | 11_07_05 | ISL | IS
IS | 2013-11-07 06:00:00 | Iceland | 2522 | Europe | 2030 | 2013 | 6 | 7 | 11 | 11_07_06 | ISL | IS
IS | 2013-11-07 07:00:00 | Iceland | 2663 | Europe | 2030 | 2013 | 7 | 7 | 11 | 11_07_07 | ISL | IS
IS | 2013-11-07 08:00:00 | Iceland | 2764 | Europe | 2030 | 2013 | 8 | 7 | 11 | 11_07_08 | ISL | IS
IS | 2013-11-07 09:00:00 | Iceland | 2847 | Europe | 2030 | 2013 | 9 | 7 | 11 | 11_07_09 | ISL | IS
IS | 2013-11-07 10:00:00 | Iceland | 2846 | Europe | 2030 | 2013 | 10 | 7 | 11 | 11_07_10 | ISL | IS
IS | 2013-11-07 11:00:00 | Iceland | 2846 | Europe | 2030 | 2013 | 11 | 7 | 11 | 11_07_11 | ISL | IS
IS | 2013-11-07 12:00:00 | Iceland | 2846 | Europe | 2030 | 2013 | 12 | 7 | 11 | 11_07_12 | ISL | IS
IS | 2013-11-07 13:00:00 | Iceland | 2841 | Europe | 2030 | 2013 | 13 | 7 | 11 | 11_07_13 | ISL | IS
IS | 2013-11-07 14:00:00 | Iceland | 2841 | Europe | 2030 | 2013 | 14 | 7 | 11 | 11_07_14 | ISL | IS
IS | 2013-11-07 15:00:00 | Iceland | 2844 | Europe | 2030 | 2013 | 15 | 7 | 11 | 11_07_15 | ISL | IS
IS | 2013-11-07 16:00:00 | Iceland | 2845 | Europe | 2030 | 2013 | 16 | 7 | 11 | 11_07_16 | ISL | IS
IS | 2013-11-07 17:00:00 | Iceland | 2856 | Europe | 2030 | 2013 | 17 | 7 | 11 | 11_07_17 | ISL | IS
IS | 2013-11-07 18:00:00 | Iceland | 2856 | Europe | 2030 | 2013 | 18 | 7 | 11 | 11_07_18 | ISL | IS
IS | 2013-11-07 19:00:00 | Iceland | 2853 | Europe | 2030 | 2013 | 19 | 7 | 11 | 11_07_19 | ISL | IS
IS | 2013-11-07 20:00:00 | Iceland | 2785 | Europe | 2030 | 2013 | 20 | 7 | 11 | 11_07_20 | ISL | IS
IS | 2013-11-07 21:00:00 | Iceland | 2613 | Europe | 2030 | 2013 | 21 | 7 | 11 | 11_07_21 | ISL | IS
IS | 2013-11-07 22:00:00 | Iceland | 2507 | Europe | 2030 | 2013 | 22 | 7 | 11 | 11_07_22 | ISL | IS
IS | 2013-11-07 23:00:00 | Iceland | 2423 | Europe | 2030 | 2013 | 23 | 7 | 11 | 11_07_23 | ISL | IS
IS | 2013-11-08 00:00:00 | Iceland | 2382 | Europe | 2030 | 2013 | 0 | 8 | 11 | 11_08_00 | ISL | IS
IS | 2013-11-08 01:00:00 | Iceland | 2362 | Europe | 2030 | 2013 | 1 | 8 | 11 | 11_08_01 | ISL | IS
IS | 2013-11-08 02:00:00 | Iceland | 2355 | Europe | 2030 | 2013 | 2 | 8 | 11 | 11_08_02 | ISL | IS
IS | 2013-11-08 03:00:00 | Iceland | 2357 | Europe | 2030 | 2013 | 3 | 8 | 11 | 11_08_03 | ISL | IS
IS | 2013-11-08 04:00:00 | Iceland | 2382 | Europe | 2030 | 2013 | 4 | 8 | 11 | 11_08_04 | ISL | IS
IS | 2013-11-08 05:00:00 | Iceland | 2474 | Europe | 2030 | 2013 | 5 | 8 | 11 | 11_08_05 | ISL | IS
IS | 2013-11-08 06:00:00 | Iceland | 2605 | Europe | 2030 | 2013 | 6 | 8 | 11 | 11_08_06 | ISL | IS
IS | 2013-11-08 07:00:00 | Iceland | 2714 | Europe | 2030 | 2013 | 7 | 8 | 11 | 11_08_07 | ISL | IS
IS | 2013-11-08 08:00:00 | Iceland | 2802 | Europe | 2030 | 2013 | 8 | 8 | 11 | 11_08_08 | ISL | IS
IS | 2013-11-08 09:00:00 | Iceland | 2863 | Europe | 2030 | 2013 | 9 | 8 | 11 | 11_08_09 | ISL | IS
IS | 2013-11-08 10:00:00 | Iceland | 2858 | Europe | 2030 | 2013 | 10 | 8 | 11 | 11_08_10 | ISL | IS
IS | 2013-11-08 11:00:00 | Iceland | 2858 | Europe | 2030 | 2013 | 11 | 8 | 11 | 11_08_11 | ISL | IS
IS | 2013-11-08 12:00:00 | Iceland | 2858 | Europe | 2030 | 2013 | 12 | 8 | 11 | 11_08_12 | ISL | IS
IS | 2013-11-08 13:00:00 | Iceland | 2856 | Europe | 2030 | 2013 | 13 | 8 | 11 | 11_08_13 | ISL | IS
IS | 2013-11-08 14:00:00 | Iceland | 2856 | Europe | 2030 | 2013 | 14 | 8 | 11 | 11_08_14 | ISL | IS
IS | 2013-11-08 15:00:00 | Iceland | 2856 | Europe | 2030 | 2013 | 15 | 8 | 11 | 11_08_15 | ISL | IS
IS | 2013-11-08 16:00:00 | Iceland | 2857 | Europe | 2030 | 2013 | 16 | 8 | 11 | 11_08_16 | ISL | IS
IS | 2013-11-08 17:00:00 | Iceland | 2856 | Europe | 2030 | 2013 | 17 | 8 | 11 | 11_08_17 | ISL | IS
IS | 2013-11-08 18:00:00 | Iceland | 2856 | Europe | 2030 | 2013 | 18 | 8 | 11 | 11_08_18 | ISL | IS
IS | 2013-11-08 19:00:00 | Iceland | 2853 | Europe | 2030 | 2013 | 19 | 8 | 11 | 11_08_19 | ISL | IS
IS | 2013-11-08 20:00:00 | Iceland | 2785 | Europe | 2030 | 2013 | 20 | 8 | 11 | 11_08_20 | ISL | IS
IS | 2013-11-08 21:00:00 | Iceland | 2613 | Europe | 2030 | 2013 | 21 | 8 | 11 | 11_08_21 | ISL | IS
IS | 2013-11-08 22:00:00 | Iceland | 2507 | Europe | 2030 | 2013 | 22 | 8 | 11 | 11_08_22 | ISL | IS
IS | 2013-11-08 23:00:00 | Iceland | 2423 | Europe | 2030 | 2013 | 23 | 8 | 11 | 11_08_23 | ISL | IS
IS | 2013-11-09 00:00:00 | Iceland | 2373 | Europe | 2030 | 2013 | 0 | 9 | 11 | 11_09_00 | ISL | IS
IS | 2013-11-09 01:00:00 | Iceland | 2349 | Europe | 2030 | 2013 | 1 | 9 | 11 | 11_09_01 | ISL | IS
IS | 2013-11-09 02:00:00 | Iceland | 2344 | Europe | 2030 | 2013 | 2 | 9 | 11 | 11_09_02 | ISL | IS
IS | 2013-11-09 03:00:00 | Iceland | 2345 | Europe | 2030 | 2013 | 3 | 9 | 11 | 11_09_03 | ISL | IS
IS | 2013-11-09 04:00:00 | Iceland | 2346 | Europe | 2030 | 2013 | 4 | 9 | 11 | 11_09_04 | ISL | IS
IS | 2013-11-09 05:00:00 | Iceland | 2359 | Europe | 2030 | 2013 | 5 | 9 | 11 | 11_09_05 | ISL | IS
IS | 2013-11-09 06:00:00 | Iceland | 2372 | Europe | 2030 | 2013 | 6 | 9 | 11 | 11_09_06 | ISL | IS
IS | 2013-11-09 07:00:00 | Iceland | 2381 | Europe | 2030 | 2013 | 7 | 9 | 11 | 11_09_07 | ISL | IS
IS | 2013-11-09 08:00:00 | Iceland | 2419 | Europe | 2030 | 2013 | 8 | 9 | 11 | 11_09_08 | ISL | IS
IS | 2013-11-09 09:00:00 | Iceland | 2495 | Europe | 2030 | 2013 | 9 | 9 | 11 | 11_09_09 | ISL | IS
IS | 2013-11-09 10:00:00 | Iceland | 2528 | Europe | 2030 | 2013 | 10 | 9 | 11 | 11_09_10 | ISL | IS
IS | 2013-11-09 11:00:00 | Iceland | 2526 | Europe | 2030 | 2013 | 11 | 9 | 11 | 11_09_11 | ISL | IS
IS | 2013-11-09 12:00:00 | Iceland | 2526 | Europe | 2030 | 2013 | 12 | 9 | 11 | 11_09_12 | ISL | IS
IS | 2013-11-09 13:00:00 | Iceland | 2525 | Europe | 2030 | 2013 | 13 | 9 | 11 | 11_09_13 | ISL | IS
IS | 2013-11-09 14:00:00 | Iceland | 2527 | Europe | 2030 | 2013 | 14 | 9 | 11 | 11_09_14 | ISL | IS
IS | 2013-11-09 15:00:00 | Iceland | 2527 | Europe | 2030 | 2013 | 15 | 9 | 11 | 11_09_15 | ISL | IS
IS | 2013-11-09 16:00:00 | Iceland | 2561 | Europe | 2030 | 2013 | 16 | 9 | 11 | 11_09_16 | ISL | IS
IS | 2013-11-09 17:00:00 | Iceland | 2601 | Europe | 2030 | 2013 | 17 | 9 | 11 | 11_09_17 | ISL | IS
IS | 2013-11-09 18:00:00 | Iceland | 2597 | Europe | 2030 | 2013 | 18 | 9 | 11 | 11_09_18 | ISL | IS
IS | 2013-11-09 19:00:00 | Iceland | 2594 | Europe | 2030 | 2013 | 19 | 9 | 11 | 11_09_19 | ISL | IS
IS | 2013-11-09 20:00:00 | Iceland | 2550 | Europe | 2030 | 2013 | 20 | 9 | 11 | 11_09_20 | ISL | IS
IS | 2013-11-09 21:00:00 | Iceland | 2510 | Europe | 2030 | 2013 | 21 | 9 | 11 | 11_09_21 | ISL | IS
IS | 2013-11-09 22:00:00 | Iceland | 2431 | Europe | 2030 | 2013 | 22 | 9 | 11 | 11_09_22 | ISL | IS
IS | 2013-11-09 23:00:00 | Iceland | 2389 | Europe | 2030 | 2013 | 23 | 9 | 11 | 11_09_23 | ISL | IS
IS | 2013-11-10 00:00:00 | Iceland | 2373 | Europe | 2030 | 2013 | 0 | 10 | 11 | 11_10_00 | ISL | IS
IS | 2013-11-10 01:00:00 | Iceland | 2349 | Europe | 2030 | 2013 | 1 | 10 | 11 | 11_10_01 | ISL | IS
IS | 2013-11-10 02:00:00 | Iceland | 2344 | Europe | 2030 | 2013 | 2 | 10 | 11 | 11_10_02 | ISL | IS
IS | 2013-11-10 03:00:00 | Iceland | 2345 | Europe | 2030 | 2013 | 3 | 10 | 11 | 11_10_03 | ISL | IS
IS | 2013-11-10 04:00:00 | Iceland | 2346 | Europe | 2030 | 2013 | 4 | 10 | 11 | 11_10_04 | ISL | IS
IS | 2013-11-10 05:00:00 | Iceland | 2351 | Europe | 2030 | 2013 | 5 | 10 | 11 | 11_10_05 | ISL | IS
IS | 2013-11-10 06:00:00 | Iceland | 2365 | Europe | 2030 | 2013 | 6 | 10 | 11 | 11_10_06 | ISL | IS
IS | 2013-11-10 07:00:00 | Iceland | 2381 | Europe | 2030 | 2013 | 7 | 10 | 11 | 11_10_07 | ISL | IS
IS | 2013-11-10 08:00:00 | Iceland | 2419 | Europe | 2030 | 2013 | 8 | 10 | 11 | 11_10_08 | ISL | IS
IS | 2013-11-10 09:00:00 | Iceland | 2495 | Europe | 2030 | 2013 | 9 | 10 | 11 | 11_10_09 | ISL | IS
IS | 2013-11-10 10:00:00 | Iceland | 2528 | Europe | 2030 | 2013 | 10 | 10 | 11 | 11_10_10 | ISL | IS
IS | 2013-11-10 11:00:00 | Iceland | 2526 | Europe | 2030 | 2013 | 11 | 10 | 11 | 11_10_11 | ISL | IS
IS | 2013-11-10 12:00:00 | Iceland | 2526 | Europe | 2030 | 2013 | 12 | 10 | 11 | 11_10_12 | ISL | IS
IS | 2013-11-10 13:00:00 | Iceland | 2525 | Europe | 2030 | 2013 | 13 | 10 | 11 | 11_10_13 | ISL | IS
IS | 2013-11-10 14:00:00 | Iceland | 2527 | Europe | 2030 | 2013 | 14 | 10 | 11 | 11_10_14 | ISL | IS
IS | 2013-11-10 15:00:00 | Iceland | 2527 | Europe | 2030 | 2013 | 15 | 10 | 11 | 11_10_15 | ISL | IS
IS | 2013-11-10 16:00:00 | Iceland | 2558 | Europe | 2030 | 2013 | 16 | 10 | 11 | 11_10_16 | ISL | IS
IS | 2013-11-10 17:00:00 | Iceland | 2576 | Europe | 2030 | 2013 | 17 | 10 | 11 | 11_10_17 | ISL | IS
IS | 2013-11-10 18:00:00 | Iceland | 2572 | Europe | 2030 | 2013 | 18 | 10 | 11 | 11_10_18 | ISL | IS
IS | 2013-11-10 19:00:00 | Iceland | 2543 | Europe | 2030 | 2013 | 19 | 10 | 11 | 11_10_19 | ISL | IS
IS | 2013-11-10 20:00:00 | Iceland | 2484 | Europe | 2030 | 2013 | 20 | 10 | 11 | 11_10_20 | ISL | IS
IS | 2013-11-10 21:00:00 | Iceland | 2433 | Europe | 2030 | 2013 | 21 | 10 | 11 | 11_10_21 | ISL | IS
IS | 2013-11-10 22:00:00 | Iceland | 2331 | Europe | 2030 | 2013 | 22 | 10 | 11 | 11_10_22 | ISL | IS
IS | 2013-11-10 23:00:00 | Iceland | 2293 | Europe | 2030 | 2013 | 23 | 10 | 11 | 11_10_23 | ISL | IS
IS | 2013-11-11 00:00:00 | Iceland | 2247 | Europe | 2030 | 2013 | 0 | 11 | 11 | 11_11_00 | ISL | IS
IS | 2013-11-11 01:00:00 | Iceland | 2210 | Europe | 2030 | 2013 | 1 | 11 | 11 | 11_11_01 | ISL | IS
IS | 2013-11-11 02:00:00 | Iceland | 2190 | Europe | 2030 | 2013 | 2 | 11 | 11 | 11_11_02 | ISL | IS
IS | 2013-11-11 03:00:00 | Iceland | 2205 | Europe | 2030 | 2013 | 3 | 11 | 11 | 11_11_03 | ISL | IS
IS | 2013-11-11 04:00:00 | Iceland | 2224 | Europe | 2030 | 2013 | 4 | 11 | 11 | 11_11_04 | ISL | IS
IS | 2013-11-11 05:00:00 | Iceland | 2340 | Europe | 2030 | 2013 | 5 | 11 | 11 | 11_11_05 | ISL | IS
IS | 2013-11-11 06:00:00 | Iceland | 2467 | Europe | 2030 | 2013 | 6 | 11 | 11 | 11_11_06 | ISL | IS
IS | 2013-11-11 07:00:00 | Iceland | 2583 | Europe | 2030 | 2013 | 7 | 11 | 11 | 11_11_07 | ISL | IS
IS | 2013-11-11 08:00:00 | Iceland | 2655 | Europe | 2030 | 2013 | 8 | 11 | 11 | 11_11_08 | ISL | IS
IS | 2013-11-11 09:00:00 | Iceland | 2705 | Europe | 2030 | 2013 | 9 | 11 | 11 | 11_11_09 | ISL | IS
IS | 2013-11-11 10:00:00 | Iceland | 2779 | Europe | 2030 | 2013 | 10 | 11 | 11 | 11_11_10 | ISL | IS
IS | 2013-11-11 11:00:00 | Iceland | 2768 | Europe | 2030 | 2013 | 11 | 11 | 11 | 11_11_11 | ISL | IS
IS | 2013-11-11 12:00:00 | Iceland | 2736 | Europe | 2030 | 2013 | 12 | 11 | 11 | 11_11_12 | ISL | IS
IS | 2013-11-11 13:00:00 | Iceland | 2731 | Europe | 2030 | 2013 | 13 | 11 | 11 | 11_11_13 | ISL | IS
IS | 2013-11-11 14:00:00 | Iceland | 2738 | Europe | 2030 | 2013 | 14 | 11 | 11 | 11_11_14 | ISL | IS
IS | 2013-11-11 15:00:00 | Iceland | 2766 | Europe | 2030 | 2013 | 15 | 11 | 11 | 11_11_15 | ISL | IS
IS | 2013-11-11 16:00:00 | Iceland | 2807 | Europe | 2030 | 2013 | 16 | 11 | 11 | 11_11_16 | ISL | IS
IS | 2013-11-11 17:00:00 | Iceland | 2742 | Europe | 2030 | 2013 | 17 | 11 | 11 | 11_11_17 | ISL | IS
IS | 2013-11-11 18:00:00 | Iceland | 2735 | Europe | 2030 | 2013 | 18 | 11 | 11 | 11_11_18 | ISL | IS
IS | 2013-11-11 19:00:00 | Iceland | 2725 | Europe | 2030 | 2013 | 19 | 11 | 11 | 11_11_19 | ISL | IS
IS | 2013-11-11 20:00:00 | Iceland | 2655 | Europe | 2030 | 2013 | 20 | 11 | 11 | 11_11_20 | ISL | IS
IS | 2013-11-11 21:00:00 | Iceland | 2494 | Europe | 2030 | 2013 | 21 | 11 | 11 | 11_11_21 | ISL | IS
IS | 2013-11-11 22:00:00 | Iceland | 2443 | Europe | 2030 | 2013 | 22 | 11 | 11 | 11_11_22 | ISL | IS
IS | 2013-11-11 23:00:00 | Iceland | 2359 | Europe | 2030 | 2013 | 23 | 11 | 11 | 11_11_23 | ISL | IS
IS | 2013-11-12 00:00:00 | Iceland | 2284 | Europe | 2030 | 2013 | 0 | 12 | 11 | 11_12_00 | ISL | IS
IS | 2013-11-12 01:00:00 | Iceland | 2261 | Europe | 2030 | 2013 | 1 | 12 | 11 | 11_12_01 | ISL | IS
IS | 2013-11-12 02:00:00 | Iceland | 2259 | Europe | 2030 | 2013 | 2 | 12 | 11 | 11_12_02 | ISL | IS
IS | 2013-11-12 03:00:00 | Iceland | 2296 | Europe | 2030 | 2013 | 3 | 12 | 11 | 11_12_03 | ISL | IS
IS | 2013-11-12 04:00:00 | Iceland | 2347 | Europe | 2030 | 2013 | 4 | 12 | 11 | 11_12_04 | ISL | IS
IS | 2013-11-12 05:00:00 | Iceland | 2474 | Europe | 2030 | 2013 | 5 | 12 | 11 | 11_12_05 | ISL | IS
IS | 2013-11-12 06:00:00 | Iceland | 2605 | Europe | 2030 | 2013 | 6 | 12 | 11 | 11_12_06 | ISL | IS
IS | 2013-11-12 07:00:00 | Iceland | 2714 | Europe | 2030 | 2013 | 7 | 12 | 11 | 11_12_07 | ISL | IS
IS | 2013-11-12 08:00:00 | Iceland | 2802 | Europe | 2030 | 2013 | 8 | 12 | 11 | 11_12_08 | ISL | IS
IS | 2013-11-12 09:00:00 | Iceland | 2863 | Europe | 2030 | 2013 | 9 | 12 | 11 | 11_12_09 | ISL | IS
IS | 2013-11-12 10:00:00 | Iceland | 2858 | Europe | 2030 | 2013 | 10 | 12 | 11 | 11_12_10 | ISL | IS
IS | 2013-11-12 11:00:00 | Iceland | 2858 | Europe | 2030 | 2013 | 11 | 12 | 11 | 11_12_11 | ISL | IS
IS | 2013-11-12 12:00:00 | Iceland | 2858 | Europe | 2030 | 2013 | 12 | 12 | 11 | 11_12_12 | ISL | IS
IS | 2013-11-12 13:00:00 | Iceland | 2856 | Europe | 2030 | 2013 | 13 | 12 | 11 | 11_12_13 | ISL | IS
IS | 2013-11-12 14:00:00 | Iceland | 2856 | Europe | 2030 | 2013 | 14 | 12 | 11 | 11_12_14 | ISL | IS
IS | 2013-11-12 15:00:00 | Iceland | 2856 | Europe | 2030 | 2013 | 15 | 12 | 11 | 11_12_15 | ISL | IS
IS | 2013-11-12 16:00:00 | Iceland | 2857 | Europe | 2030 | 2013 | 16 | 12 | 11 | 11_12_16 | ISL | IS
IS | 2013-11-12 17:00:00 | Iceland | 2856 | Europe | 2030 | 2013 | 17 | 12 | 11 | 11_12_17 | ISL | IS
IS | 2013-11-12 18:00:00 | Iceland | 2856 | Europe | 2030 | 2013 | 18 | 12 | 11 | 11_12_18 | ISL | IS
IS | 2013-11-12 19:00:00 | Iceland | 2853 | Europe | 2030 | 2013 | 19 | 12 | 11 | 11_12_19 | ISL | IS
IS | 2013-11-12 20:00:00 | Iceland | 2785 | Europe | 2030 | 2013 | 20 | 12 | 11 | 11_12_20 | ISL | IS
IS | 2013-11-12 21:00:00 | Iceland | 2613 | Europe | 2030 | 2013 | 21 | 12 | 11 | 11_12_21 | ISL | IS
IS | 2013-11-12 22:00:00 | Iceland | 2507 | Europe | 2030 | 2013 | 22 | 12 | 11 | 11_12_22 | ISL | IS
IS | 2013-11-12 23:00:00 | Iceland | 2423 | Europe | 2030 | 2013 | 23 | 12 | 11 | 11_12_23 | ISL | IS
IS | 2013-11-13 00:00:00 | Iceland | 2400 | Europe | 2030 | 2013 | 0 | 13 | 11 | 11_13_00 | ISL | IS
IS | 2013-11-13 01:00:00 | Iceland | 2362 | Europe | 2030 | 2013 | 1 | 13 | 11 | 11_13_01 | ISL | IS
IS | 2013-11-13 02:00:00 | Iceland | 2355 | Europe | 2030 | 2013 | 2 | 13 | 11 | 11_13_02 | ISL | IS
IS | 2013-11-13 03:00:00 | Iceland | 2357 | Europe | 2030 | 2013 | 3 | 13 | 11 | 11_13_03 | ISL | IS
IS | 2013-11-13 04:00:00 | Iceland | 2382 | Europe | 2030 | 2013 | 4 | 13 | 11 | 11_13_04 | ISL | IS
IS | 2013-11-13 05:00:00 | Iceland | 2474 | Europe | 2030 | 2013 | 5 | 13 | 11 | 11_13_05 | ISL | IS
IS | 2013-11-13 06:00:00 | Iceland | 2605 | Europe | 2030 | 2013 | 6 | 13 | 11 | 11_13_06 | ISL | IS
IS | 2013-11-13 07:00:00 | Iceland | 2714 | Europe | 2030 | 2013 | 7 | 13 | 11 | 11_13_07 | ISL | IS
IS | 2013-11-13 08:00:00 | Iceland | 2802 | Europe | 2030 | 2013 | 8 | 13 | 11 | 11_13_08 | ISL | IS
IS | 2013-11-13 09:00:00 | Iceland | 2863 | Europe | 2030 | 2013 | 9 | 13 | 11 | 11_13_09 | ISL | IS
IS | 2013-11-13 10:00:00 | Iceland | 2843 | Europe | 2030 | 2013 | 10 | 13 | 11 | 11_13_10 | ISL | IS
IS | 2013-11-13 11:00:00 | Iceland | 2831 | Europe | 2030 | 2013 | 11 | 13 | 11 | 11_13_11 | ISL | IS
IS | 2013-11-13 12:00:00 | Iceland | 2831 | Europe | 2030 | 2013 | 12 | 13 | 11 | 11_13_12 | ISL | IS
IS | 2013-11-13 13:00:00 | Iceland | 2830 | Europe | 2030 | 2013 | 13 | 13 | 11 | 11_13_13 | ISL | IS
IS | 2013-11-13 14:00:00 | Iceland | 2824 | Europe | 2030 | 2013 | 14 | 13 | 11 | 11_13_14 | ISL | IS
IS | 2013-11-13 15:00:00 | Iceland | 2824 | Europe | 2030 | 2013 | 15 | 13 | 11 | 11_13_15 | ISL | IS
IS | 2013-11-13 16:00:00 | Iceland | 2818 | Europe | 2030 | 2013 | 16 | 13 | 11 | 11_13_16 | ISL | IS
IS | 2013-11-13 17:00:00 | Iceland | 2829 | Europe | 2030 | 2013 | 17 | 13 | 11 | 11_13_17 | ISL | IS
IS | 2013-11-13 18:00:00 | Iceland | 2844 | Europe | 2030 | 2013 | 18 | 13 | 11 | 11_13_18 | ISL | IS
IS | 2013-11-13 19:00:00 | Iceland | 2841 | Europe | 2030 | 2013 | 19 | 13 | 11 | 11_13_19 | ISL | IS
IS | 2013-11-13 20:00:00 | Iceland | 2742 | Europe | 2030 | 2013 | 20 | 13 | 11 | 11_13_20 | ISL | IS
IS | 2013-11-13 21:00:00 | Iceland | 2558 | Europe | 2030 | 2013 | 21 | 13 | 11 | 11_13_21 | ISL | IS
IS | 2013-11-13 22:00:00 | Iceland | 2460 | Europe | 2030 | 2013 | 22 | 13 | 11 | 11_13_22 | ISL | IS
IS | 2013-11-13 23:00:00 | Iceland | 2368 | Europe | 2030 | 2013 | 23 | 13 | 11 | 11_13_23 | ISL | IS
IS | 2013-11-14 00:00:00 | Iceland | 2294 | Europe | 2030 | 2013 | 0 | 14 | 11 | 11_14_00 | ISL | IS
IS | 2013-11-14 01:00:00 | Iceland | 2293 | Europe | 2030 | 2013 | 1 | 14 | 11 | 11_14_01 | ISL | IS
IS | 2013-11-14 02:00:00 | Iceland | 2282 | Europe | 2030 | 2013 | 2 | 14 | 11 | 11_14_02 | ISL | IS
IS | 2013-11-14 03:00:00 | Iceland | 2329 | Europe | 2030 | 2013 | 3 | 14 | 11 | 11_14_03 | ISL | IS
IS | 2013-11-14 04:00:00 | Iceland | 2380 | Europe | 2030 | 2013 | 4 | 14 | 11 | 11_14_04 | ISL | IS
IS | 2013-11-14 05:00:00 | Iceland | 2474 | Europe | 2030 | 2013 | 5 | 14 | 11 | 11_14_05 | ISL | IS
IS | 2013-11-14 06:00:00 | Iceland | 2605 | Europe | 2030 | 2013 | 6 | 14 | 11 | 11_14_06 | ISL | IS
IS | 2013-11-14 07:00:00 | Iceland | 2714 | Europe | 2030 | 2013 | 7 | 14 | 11 | 11_14_07 | ISL | IS
IS | 2013-11-14 08:00:00 | Iceland | 2802 | Europe | 2030 | 2013 | 8 | 14 | 11 | 11_14_08 | ISL | IS
IS | 2013-11-14 09:00:00 | Iceland | 2863 | Europe | 2030 | 2013 | 9 | 14 | 11 | 11_14_09 | ISL | IS
IS | 2013-11-14 10:00:00 | Iceland | 2858 | Europe | 2030 | 2013 | 10 | 14 | 11 | 11_14_10 | ISL | IS
IS | 2013-11-14 11:00:00 | Iceland | 2858 | Europe | 2030 | 2013 | 11 | 14 | 11 | 11_14_11 | ISL | IS
IS | 2013-11-14 12:00:00 | Iceland | 2852 | Europe | 2030 | 2013 | 12 | 14 | 11 | 11_14_12 | ISL | IS
IS | 2013-11-14 13:00:00 | Iceland | 2844 | Europe | 2030 | 2013 | 13 | 14 | 11 | 11_14_13 | ISL | IS
IS | 2013-11-14 14:00:00 | Iceland | 2818 | Europe | 2030 | 2013 | 14 | 14 | 11 | 11_14_14 | ISL | IS
IS | 2013-11-14 15:00:00 | Iceland | 2818 | Europe | 2030 | 2013 | 15 | 14 | 11 | 11_14_15 | ISL | IS
IS | 2013-11-14 16:00:00 | Iceland | 2824 | Europe | 2030 | 2013 | 16 | 14 | 11 | 11_14_16 | ISL | IS
IS | 2013-11-14 17:00:00 | Iceland | 2806 | Europe | 2030 | 2013 | 17 | 14 | 11 | 11_14_17 | ISL | IS
IS | 2013-11-14 18:00:00 | Iceland | 2738 | Europe | 2030 | 2013 | 18 | 14 | 11 | 11_14_18 | ISL | IS
IS | 2013-11-14 19:00:00 | Iceland | 2680 | Europe | 2030 | 2013 | 19 | 14 | 11 | 11_14_19 | ISL | IS
IS | 2013-11-14 20:00:00 | Iceland | 2571 | Europe | 2030 | 2013 | 20 | 14 | 11 | 11_14_20 | ISL | IS
IS | 2013-11-14 21:00:00 | Iceland | 2438 | Europe | 2030 | 2013 | 21 | 14 | 11 | 11_14_21 | ISL | IS
IS | 2013-11-14 22:00:00 | Iceland | 2349 | Europe | 2030 | 2013 | 22 | 14 | 11 | 11_14_22 | ISL | IS
IS | 2013-11-14 23:00:00 | Iceland | 2266 | Europe | 2030 | 2013 | 23 | 14 | 11 | 11_14_23 | ISL | IS
IS | 2013-11-15 00:00:00 | Iceland | 2247 | Europe | 2030 | 2013 | 0 | 15 | 11 | 11_15_00 | ISL | IS
IS | 2013-11-15 01:00:00 | Iceland | 2210 | Europe | 2030 | 2013 | 1 | 15 | 11 | 11_15_01 | ISL | IS
IS | 2013-11-15 02:00:00 | Iceland | 2190 | Europe | 2030 | 2013 | 2 | 15 | 11 | 11_15_02 | ISL | IS
IS | 2013-11-15 03:00:00 | Iceland | 2153 | Europe | 2030 | 2013 | 3 | 15 | 11 | 11_15_03 | ISL | IS
IS | 2013-11-15 04:00:00 | Iceland | 2211 | Europe | 2030 | 2013 | 4 | 15 | 11 | 11_15_04 | ISL | IS
IS | 2013-11-15 05:00:00 | Iceland | 2336 | Europe | 2030 | 2013 | 5 | 15 | 11 | 11_15_05 | ISL | IS
IS | 2013-11-15 06:00:00 | Iceland | 2467 | Europe | 2030 | 2013 | 6 | 15 | 11 | 11_15_06 | ISL | IS
IS | 2013-11-15 07:00:00 | Iceland | 2583 | Europe | 2030 | 2013 | 7 | 15 | 11 | 11_15_07 | ISL | IS
IS | 2013-11-15 08:00:00 | Iceland | 2655 | Europe | 2030 | 2013 | 8 | 15 | 11 | 11_15_08 | ISL | IS
IS | 2013-11-15 09:00:00 | Iceland | 2705 | Europe | 2030 | 2013 | 9 | 15 | 11 | 11_15_09 | ISL | IS
IS | 2013-11-15 10:00:00 | Iceland | 2740 | Europe | 2030 | 2013 | 10 | 15 | 11 | 11_15_10 | ISL | IS
IS | 2013-11-15 11:00:00 | Iceland | 2736 | Europe | 2030 | 2013 | 11 | 15 | 11 | 11_15_11 | ISL | IS
IS | 2013-11-15 12:00:00 | Iceland | 2736 | Europe | 2030 | 2013 | 12 | 15 | 11 | 11_15_12 | ISL | IS
IS | 2013-11-15 13:00:00 | Iceland | 2734 | Europe | 2030 | 2013 | 13 | 15 | 11 | 11_15_13 | ISL | IS
IS | 2013-11-15 14:00:00 | Iceland | 2750 | Europe | 2030 | 2013 | 14 | 15 | 11 | 11_15_14 | ISL | IS
IS | 2013-11-15 15:00:00 | Iceland | 2738 | Europe | 2030 | 2013 | 15 | 15 | 11 | 11_15_15 | ISL | IS
IS | 2013-11-15 16:00:00 | Iceland | 2739 | Europe | 2030 | 2013 | 16 | 15 | 11 | 11_15_16 | ISL | IS
IS | 2013-11-15 17:00:00 | Iceland | 2814 | Europe | 2030 | 2013 | 17 | 15 | 11 | 11_15_17 | ISL | IS
IS | 2013-11-15 18:00:00 | Iceland | 2814 | Europe | 2030 | 2013 | 18 | 15 | 11 | 11_15_18 | ISL | IS
IS | 2013-11-15 19:00:00 | Iceland | 2809 | Europe | 2030 | 2013 | 19 | 15 | 11 | 11_15_19 | ISL | IS
IS | 2013-11-15 20:00:00 | Iceland | 2733 | Europe | 2030 | 2013 | 20 | 15 | 11 | 11_15_20 | ISL | IS
IS | 2013-11-15 21:00:00 | Iceland | 2549 | Europe | 2030 | 2013 | 21 | 15 | 11 | 11_15_21 | ISL | IS
IS | 2013-11-15 22:00:00 | Iceland | 2453 | Europe | 2030 | 2013 | 22 | 15 | 11 | 11_15_22 | ISL | IS
IS | 2013-11-15 23:00:00 | Iceland | 2384 | Europe | 2030 | 2013 | 23 | 15 | 11 | 11_15_23 | ISL | IS
IS | 2013-11-16 00:00:00 | Iceland | 2300 | Europe | 2030 | 2013 | 0 | 16 | 11 | 11_16_00 | ISL | IS
IS | 2013-11-16 01:00:00 | Iceland | 2286 | Europe | 2030 | 2013 | 1 | 16 | 11 | 11_16_01 | ISL | IS
IS | 2013-11-16 02:00:00 | Iceland | 2298 | Europe | 2030 | 2013 | 2 | 16 | 11 | 11_16_02 | ISL | IS
IS | 2013-11-16 03:00:00 | Iceland | 2298 | Europe | 2030 | 2013 | 3 | 16 | 11 | 11_16_03 | ISL | IS
IS | 2013-11-16 04:00:00 | Iceland | 2300 | Europe | 2030 | 2013 | 4 | 16 | 11 | 11_16_04 | ISL | IS
IS | 2013-11-16 05:00:00 | Iceland | 2313 | Europe | 2030 | 2013 | 5 | 16 | 11 | 11_16_05 | ISL | IS
IS | 2013-11-16 06:00:00 | Iceland | 2326 | Europe | 2030 | 2013 | 6 | 16 | 11 | 11_16_06 | ISL | IS
IS | 2013-11-16 07:00:00 | Iceland | 2380 | Europe | 2030 | 2013 | 7 | 16 | 11 | 11_16_07 | ISL | IS
IS | 2013-11-16 08:00:00 | Iceland | 2418 | Europe | 2030 | 2013 | 8 | 16 | 11 | 11_16_08 | ISL | IS
IS | 2013-11-16 09:00:00 | Iceland | 2493 | Europe | 2030 | 2013 | 9 | 16 | 11 | 11_16_09 | ISL | IS
IS | 2013-11-16 10:00:00 | Iceland | 2528 | Europe | 2030 | 2013 | 10 | 16 | 11 | 11_16_10 | ISL | IS
IS | 2013-11-16 11:00:00 | Iceland | 2526 | Europe | 2030 | 2013 | 11 | 16 | 11 | 11_16_11 | ISL | IS
IS | 2013-11-16 12:00:00 | Iceland | 2526 | Europe | 2030 | 2013 | 12 | 16 | 11 | 11_16_12 | ISL | IS
IS | 2013-11-16 13:00:00 | Iceland | 2525 | Europe | 2030 | 2013 | 13 | 16 | 11 | 11_16_13 | ISL | IS
IS | 2013-11-16 14:00:00 | Iceland | 2527 | Europe | 2030 | 2013 | 14 | 16 | 11 | 11_16_14 | ISL | IS
IS | 2013-11-16 15:00:00 | Iceland | 2527 | Europe | 2030 | 2013 | 15 | 16 | 11 | 11_16_15 | ISL | IS
IS | 2013-11-16 16:00:00 | Iceland | 2561 | Europe | 2030 | 2013 | 16 | 16 | 11 | 11_16_16 | ISL | IS
IS | 2013-11-16 17:00:00 | Iceland | 2601 | Europe | 2030 | 2013 | 17 | 16 | 11 | 11_16_17 | ISL | IS
IS | 2013-11-16 18:00:00 | Iceland | 2597 | Europe | 2030 | 2013 | 18 | 16 | 11 | 11_16_18 | ISL | IS
IS | 2013-11-16 19:00:00 | Iceland | 2594 | Europe | 2030 | 2013 | 19 | 16 | 11 | 11_16_19 | ISL | IS
IS | 2013-11-16 20:00:00 | Iceland | 2550 | Europe | 2030 | 2013 | 20 | 16 | 11 | 11_16_20 | ISL | IS
IS | 2013-11-16 21:00:00 | Iceland | 2510 | Europe | 2030 | 2013 | 21 | 16 | 11 | 11_16_21 | ISL | IS
IS | 2013-11-16 22:00:00 | Iceland | 2411 | Europe | 2030 | 2013 | 22 | 16 | 11 | 11_16_22 | ISL | IS
IS | 2013-11-16 23:00:00 | Iceland | 2369 | Europe | 2030 | 2013 | 23 | 16 | 11 | 11_16_23 | ISL | IS
IS | 2013-11-17 00:00:00 | Iceland | 2348 | Europe | 2030 | 2013 | 0 | 17 | 11 | 11_17_00 | ISL | IS
IS | 2013-11-17 01:00:00 | Iceland | 2324 | Europe | 2030 | 2013 | 1 | 17 | 11 | 11_17_01 | ISL | IS
IS | 2013-11-17 02:00:00 | Iceland | 2319 | Europe | 2030 | 2013 | 2 | 17 | 11 | 11_17_02 | ISL | IS
IS | 2013-11-17 03:00:00 | Iceland | 2319 | Europe | 2030 | 2013 | 3 | 17 | 11 | 11_17_03 | ISL | IS
IS | 2013-11-17 04:00:00 | Iceland | 2321 | Europe | 2030 | 2013 | 4 | 17 | 11 | 11_17_04 | ISL | IS
IS | 2013-11-17 05:00:00 | Iceland | 2334 | Europe | 2030 | 2013 | 5 | 17 | 11 | 11_17_05 | ISL | IS
IS | 2013-11-17 06:00:00 | Iceland | 2347 | Europe | 2030 | 2013 | 6 | 17 | 11 | 11_17_06 | ISL | IS
IS | 2013-11-17 07:00:00 | Iceland | 2381 | Europe | 2030 | 2013 | 7 | 17 | 11 | 11_17_07 | ISL | IS
IS | 2013-11-17 08:00:00 | Iceland | 2419 | Europe | 2030 | 2013 | 8 | 17 | 11 | 11_17_08 | ISL | IS
IS | 2013-11-17 09:00:00 | Iceland | 2495 | Europe | 2030 | 2013 | 9 | 17 | 11 | 11_17_09 | ISL | IS
IS | 2013-11-17 10:00:00 | Iceland | 2528 | Europe | 2030 | 2013 | 10 | 17 | 11 | 11_17_10 | ISL | IS
IS | 2013-11-17 11:00:00 | Iceland | 2526 | Europe | 2030 | 2013 | 11 | 17 | 11 | 11_17_11 | ISL | IS
IS | 2013-11-17 12:00:00 | Iceland | 2526 | Europe | 2030 | 2013 | 12 | 17 | 11 | 11_17_12 | ISL | IS
IS | 2013-11-17 13:00:00 | Iceland | 2525 | Europe | 2030 | 2013 | 13 | 17 | 11 | 11_17_13 | ISL | IS
IS | 2013-11-17 14:00:00 | Iceland | 2527 | Europe | 2030 | 2013 | 14 | 17 | 11 | 11_17_14 | ISL | IS
IS | 2013-11-17 15:00:00 | Iceland | 2527 | Europe | 2030 | 2013 | 15 | 17 | 11 | 11_17_15 | ISL | IS
IS | 2013-11-17 16:00:00 | Iceland | 2561 | Europe | 2030 | 2013 | 16 | 17 | 11 | 11_17_16 | ISL | IS
IS | 2013-11-17 17:00:00 | Iceland | 2601 | Europe | 2030 | 2013 | 17 | 17 | 11 | 11_17_17 | ISL | IS
IS | 2013-11-17 18:00:00 | Iceland | 2597 | Europe | 2030 | 2013 | 18 | 17 | 11 | 11_17_18 | ISL | IS
IS | 2013-11-17 19:00:00 | Iceland | 2594 | Europe | 2030 | 2013 | 19 | 17 | 11 | 11_17_19 | ISL | IS
IS | 2013-11-17 20:00:00 | Iceland | 2550 | Europe | 2030 | 2013 | 20 | 17 | 11 | 11_17_20 | ISL | IS
IS | 2013-11-17 21:00:00 | Iceland | 2510 | Europe | 2030 | 2013 | 21 | 17 | 11 | 11_17_21 | ISL | IS
IS | 2013-11-17 22:00:00 | Iceland | 2431 | Europe | 2030 | 2013 | 22 | 17 | 11 | 11_17_22 | ISL | IS
IS | 2013-11-17 23:00:00 | Iceland | 2389 | Europe | 2030 | 2013 | 23 | 17 | 11 | 11_17_23 | ISL | IS
IS | 2013-11-18 00:00:00 | Iceland | 2407 | Europe | 2030 | 2013 | 0 | 18 | 11 | 11_18_00 | ISL | IS
IS | 2013-11-18 01:00:00 | Iceland | 2388 | Europe | 2030 | 2013 | 1 | 18 | 11 | 11_18_01 | ISL | IS
IS | 2013-11-18 02:00:00 | Iceland | 2380 | Europe | 2030 | 2013 | 2 | 18 | 11 | 11_18_02 | ISL | IS
IS | 2013-11-18 03:00:00 | Iceland | 2382 | Europe | 2030 | 2013 | 3 | 18 | 11 | 11_18_03 | ISL | IS
IS | 2013-11-18 04:00:00 | Iceland | 2407 | Europe | 2030 | 2013 | 4 | 18 | 11 | 11_18_04 | ISL | IS
IS | 2013-11-18 05:00:00 | Iceland | 2500 | Europe | 2030 | 2013 | 5 | 18 | 11 | 11_18_05 | ISL | IS
IS | 2013-11-18 06:00:00 | Iceland | 2630 | Europe | 2030 | 2013 | 6 | 18 | 11 | 11_18_06 | ISL | IS
IS | 2013-11-18 07:00:00 | Iceland | 2714 | Europe | 2030 | 2013 | 7 | 18 | 11 | 11_18_07 | ISL | IS
IS | 2013-11-18 08:00:00 | Iceland | 2802 | Europe | 2030 | 2013 | 8 | 18 | 11 | 11_18_08 | ISL | IS
IS | 2013-11-18 09:00:00 | Iceland | 2863 | Europe | 2030 | 2013 | 9 | 18 | 11 | 11_18_09 | ISL | IS
IS | 2013-11-18 10:00:00 | Iceland | 2858 | Europe | 2030 | 2013 | 10 | 18 | 11 | 11_18_10 | ISL | IS
IS | 2013-11-18 11:00:00 | Iceland | 2858 | Europe | 2030 | 2013 | 11 | 18 | 11 | 11_18_11 | ISL | IS
IS | 2013-11-18 12:00:00 | Iceland | 2858 | Europe | 2030 | 2013 | 12 | 18 | 11 | 11_18_12 | ISL | IS
IS | 2013-11-18 13:00:00 | Iceland | 2856 | Europe | 2030 | 2013 | 13 | 18 | 11 | 11_18_13 | ISL | IS
IS | 2013-11-18 14:00:00 | Iceland | 2856 | Europe | 2030 | 2013 | 14 | 18 | 11 | 11_18_14 | ISL | IS
IS | 2013-11-18 15:00:00 | Iceland | 2856 | Europe | 2030 | 2013 | 15 | 18 | 11 | 11_18_15 | ISL | IS
IS | 2013-11-18 16:00:00 | Iceland | 2857 | Europe | 2030 | 2013 | 16 | 18 | 11 | 11_18_16 | ISL | IS
IS | 2013-11-18 17:00:00 | Iceland | 2856 | Europe | 2030 | 2013 | 17 | 18 | 11 | 11_18_17 | ISL | IS
IS | 2013-11-18 18:00:00 | Iceland | 2856 | Europe | 2030 | 2013 | 18 | 18 | 11 | 11_18_18 | ISL | IS
IS | 2013-11-18 19:00:00 | Iceland | 2853 | Europe | 2030 | 2013 | 19 | 18 | 11 | 11_18_19 | ISL | IS
IS | 2013-11-18 20:00:00 | Iceland | 2785 | Europe | 2030 | 2013 | 20 | 18 | 11 | 11_18_20 | ISL | IS
IS | 2013-11-18 21:00:00 | Iceland | 2613 | Europe | 2030 | 2013 | 21 | 18 | 11 | 11_18_21 | ISL | IS
IS | 2013-11-18 22:00:00 | Iceland | 2507 | Europe | 2030 | 2013 | 22 | 18 | 11 | 11_18_22 | ISL | IS
IS | 2013-11-18 23:00:00 | Iceland | 2423 | Europe | 2030 | 2013 | 23 | 18 | 11 | 11_18_23 | ISL | IS
IS | 2013-11-19 00:00:00 | Iceland | 2407 | Europe | 2030 | 2013 | 0 | 19 | 11 | 11_19_00 | ISL | IS
IS | 2013-11-19 01:00:00 | Iceland | 2388 | Europe | 2030 | 2013 | 1 | 19 | 11 | 11_19_01 | ISL | IS
IS | 2013-11-19 02:00:00 | Iceland | 2380 | Europe | 2030 | 2013 | 2 | 19 | 11 | 11_19_02 | ISL | IS
IS | 2013-11-19 03:00:00 | Iceland | 2382 | Europe | 2030 | 2013 | 3 | 19 | 11 | 11_19_03 | ISL | IS
IS | 2013-11-19 04:00:00 | Iceland | 2399 | Europe | 2030 | 2013 | 4 | 19 | 11 | 11_19_04 | ISL | IS
IS | 2013-11-19 05:00:00 | Iceland | 2492 | Europe | 2030 | 2013 | 5 | 19 | 11 | 11_19_05 | ISL | IS
IS | 2013-11-19 06:00:00 | Iceland | 2605 | Europe | 2030 | 2013 | 6 | 19 | 11 | 11_19_06 | ISL | IS
IS | 2013-11-19 07:00:00 | Iceland | 2714 | Europe | 2030 | 2013 | 7 | 19 | 11 | 11_19_07 | ISL | IS
IS | 2013-11-19 08:00:00 | Iceland | 2802 | Europe | 2030 | 2013 | 8 | 19 | 11 | 11_19_08 | ISL | IS
IS | 2013-11-19 09:00:00 | Iceland | 2863 | Europe | 2030 | 2013 | 9 | 19 | 11 | 11_19_09 | ISL | IS
IS | 2013-11-19 10:00:00 | Iceland | 2858 | Europe | 2030 | 2013 | 10 | 19 | 11 | 11_19_10 | ISL | IS
IS | 2013-11-19 11:00:00 | Iceland | 2846 | Europe | 2030 | 2013 | 11 | 19 | 11 | 11_19_11 | ISL | IS
IS | 2013-11-19 12:00:00 | Iceland | 2846 | Europe | 2030 | 2013 | 12 | 19 | 11 | 11_19_12 | ISL | IS
IS | 2013-11-19 13:00:00 | Iceland | 2856 | Europe | 2030 | 2013 | 13 | 19 | 11 | 11_19_13 | ISL | IS
IS | 2013-11-19 14:00:00 | Iceland | 2856 | Europe | 2030 | 2013 | 14 | 19 | 11 | 11_19_14 | ISL | IS
IS | 2013-11-19 15:00:00 | Iceland | 2856 | Europe | 2030 | 2013 | 15 | 19 | 11 | 11_19_15 | ISL | IS
IS | 2013-11-19 16:00:00 | Iceland | 2857 | Europe | 2030 | 2013 | 16 | 19 | 11 | 11_19_16 | ISL | IS
IS | 2013-11-19 17:00:00 | Iceland | 2856 | Europe | 2030 | 2013 | 17 | 19 | 11 | 11_19_17 | ISL | IS
IS | 2013-11-19 18:00:00 | Iceland | 2856 | Europe | 2030 | 2013 | 18 | 19 | 11 | 11_19_18 | ISL | IS
IS | 2013-11-19 19:00:00 | Iceland | 2853 | Europe | 2030 | 2013 | 19 | 19 | 11 | 11_19_19 | ISL | IS
IS | 2013-11-19 20:00:00 | Iceland | 2785 | Europe | 2030 | 2013 | 20 | 19 | 11 | 11_19_20 | ISL | IS
IS | 2013-11-19 21:00:00 | Iceland | 2613 | Europe | 2030 | 2013 | 21 | 19 | 11 | 11_19_21 | ISL | IS
IS | 2013-11-19 22:00:00 | Iceland | 2507 | Europe | 2030 | 2013 | 22 | 19 | 11 | 11_19_22 | ISL | IS
IS | 2013-11-19 23:00:00 | Iceland | 2423 | Europe | 2030 | 2013 | 23 | 19 | 11 | 11_19_23 | ISL | IS
IS | 2013-11-20 00:00:00 | Iceland | 2400 | Europe | 2030 | 2013 | 0 | 20 | 11 | 11_20_00 | ISL | IS
IS | 2013-11-20 01:00:00 | Iceland | 2368 | Europe | 2030 | 2013 | 1 | 20 | 11 | 11_20_01 | ISL | IS
IS | 2013-11-20 02:00:00 | Iceland | 2380 | Europe | 2030 | 2013 | 2 | 20 | 11 | 11_20_02 | ISL | IS
IS | 2013-11-20 03:00:00 | Iceland | 2382 | Europe | 2030 | 2013 | 3 | 20 | 11 | 11_20_03 | ISL | IS
IS | 2013-11-20 04:00:00 | Iceland | 2407 | Europe | 2030 | 2013 | 4 | 20 | 11 | 11_20_04 | ISL | IS
IS | 2013-11-20 05:00:00 | Iceland | 2500 | Europe | 2030 | 2013 | 5 | 20 | 11 | 11_20_05 | ISL | IS
IS | 2013-11-20 06:00:00 | Iceland | 2630 | Europe | 2030 | 2013 | 6 | 20 | 11 | 11_20_06 | ISL | IS
IS | 2013-11-20 07:00:00 | Iceland | 2714 | Europe | 2030 | 2013 | 7 | 20 | 11 | 11_20_07 | ISL | IS
IS | 2013-11-20 08:00:00 | Iceland | 2802 | Europe | 2030 | 2013 | 8 | 20 | 11 | 11_20_08 | ISL | IS
IS | 2013-11-20 09:00:00 | Iceland | 2863 | Europe | 2030 | 2013 | 9 | 20 | 11 | 11_20_09 | ISL | IS
IS | 2013-11-20 10:00:00 | Iceland | 2858 | Europe | 2030 | 2013 | 10 | 20 | 11 | 11_20_10 | ISL | IS
IS | 2013-11-20 11:00:00 | Iceland | 2858 | Europe | 2030 | 2013 | 11 | 20 | 11 | 11_20_11 | ISL | IS
IS | 2013-11-20 12:00:00 | Iceland | 2858 | Europe | 2030 | 2013 | 12 | 20 | 11 | 11_20_12 | ISL | IS
IS | 2013-11-20 13:00:00 | Iceland | 2856 | Europe | 2030 | 2013 | 13 | 20 | 11 | 11_20_13 | ISL | IS
IS | 2013-11-20 14:00:00 | Iceland | 2856 | Europe | 2030 | 2013 | 14 | 20 | 11 | 11_20_14 | ISL | IS
IS | 2013-11-20 15:00:00 | Iceland | 2856 | Europe | 2030 | 2013 | 15 | 20 | 11 | 11_20_15 | ISL | IS
IS | 2013-11-20 16:00:00 | Iceland | 2857 | Europe | 2030 | 2013 | 16 | 20 | 11 | 11_20_16 | ISL | IS
IS | 2013-11-20 17:00:00 | Iceland | 2856 | Europe | 2030 | 2013 | 17 | 20 | 11 | 11_20_17 | ISL | IS
IS | 2013-11-20 18:00:00 | Iceland | 2856 | Europe | 2030 | 2013 | 18 | 20 | 11 | 11_20_18 | ISL | IS
IS | 2013-11-20 19:00:00 | Iceland | 2853 | Europe | 2030 | 2013 | 19 | 20 | 11 | 11_20_19 | ISL | IS
IS | 2013-11-20 20:00:00 | Iceland | 2785 | Europe | 2030 | 2013 | 20 | 20 | 11 | 11_20_20 | ISL | IS
IS | 2013-11-20 21:00:00 | Iceland | 2613 | Europe | 2030 | 2013 | 21 | 20 | 11 | 11_20_21 | ISL | IS
IS | 2013-11-20 22:00:00 | Iceland | 2507 | Europe | 2030 | 2013 | 22 | 20 | 11 | 11_20_22 | ISL | IS
IS | 2013-11-20 23:00:00 | Iceland | 2423 | Europe | 2030 | 2013 | 23 | 20 | 11 | 11_20_23 | ISL | IS
IS | 2013-11-21 00:00:00 | Iceland | 2382 | Europe | 2030 | 2013 | 0 | 21 | 11 | 11_21_00 | ISL | IS
IS | 2013-11-21 01:00:00 | Iceland | 2362 | Europe | 2030 | 2013 | 1 | 21 | 11 | 11_21_01 | ISL | IS
IS | 2013-11-21 02:00:00 | Iceland | 2355 | Europe | 2030 | 2013 | 2 | 21 | 11 | 11_21_02 | ISL | IS
IS | 2013-11-21 03:00:00 | Iceland | 2329 | Europe | 2030 | 2013 | 3 | 21 | 11 | 11_21_03 | ISL | IS
IS | 2013-11-21 04:00:00 | Iceland | 2327 | Europe | 2030 | 2013 | 4 | 21 | 11 | 11_21_04 | ISL | IS
IS | 2013-11-21 05:00:00 | Iceland | 2426 | Europe | 2030 | 2013 | 5 | 21 | 11 | 11_21_05 | ISL | IS
IS | 2013-11-21 06:00:00 | Iceland | 2522 | Europe | 2030 | 2013 | 6 | 21 | 11 | 11_21_06 | ISL | IS
IS | 2013-11-21 07:00:00 | Iceland | 2663 | Europe | 2030 | 2013 | 7 | 21 | 11 | 11_21_07 | ISL | IS
IS | 2013-11-21 08:00:00 | Iceland | 2751 | Europe | 2030 | 2013 | 8 | 21 | 11 | 11_21_08 | ISL | IS
IS | 2013-11-21 09:00:00 | Iceland | 2811 | Europe | 2030 | 2013 | 9 | 21 | 11 | 11_21_09 | ISL | IS
IS | 2013-11-21 10:00:00 | Iceland | 2816 | Europe | 2030 | 2013 | 10 | 21 | 11 | 11_21_10 | ISL | IS
IS | 2013-11-21 11:00:00 | Iceland | 2816 | Europe | 2030 | 2013 | 11 | 21 | 11 | 11_21_11 | ISL | IS
IS | 2013-11-21 12:00:00 | Iceland | 2816 | Europe | 2030 | 2013 | 12 | 21 | 11 | 11_21_12 | ISL | IS
IS | 2013-11-21 13:00:00 | Iceland | 2738 | Europe | 2030 | 2013 | 13 | 21 | 11 | 11_21_13 | ISL | IS
IS | 2013-11-21 14:00:00 | Iceland | 2731 | Europe | 2030 | 2013 | 14 | 21 | 11 | 11_21_14 | ISL | IS
IS | 2013-11-21 15:00:00 | Iceland | 2738 | Europe | 2030 | 2013 | 15 | 21 | 11 | 11_21_15 | ISL | IS
IS | 2013-11-21 16:00:00 | Iceland | 2766 | Europe | 2030 | 2013 | 16 | 21 | 11 | 11_21_16 | ISL | IS
IS | 2013-11-21 17:00:00 | Iceland | 2788 | Europe | 2030 | 2013 | 17 | 21 | 11 | 11_21_17 | ISL | IS
IS | 2013-11-21 18:00:00 | Iceland | 2742 | Europe | 2030 | 2013 | 18 | 21 | 11 | 11_21_18 | ISL | IS
IS | 2013-11-21 19:00:00 | Iceland | 2736 | Europe | 2030 | 2013 | 19 | 21 | 11 | 11_21_19 | ISL | IS
IS | 2013-11-21 20:00:00 | Iceland | 2655 | Europe | 2030 | 2013 | 20 | 21 | 11 | 11_21_20 | ISL | IS
IS | 2013-11-21 21:00:00 | Iceland | 2472 | Europe | 2030 | 2013 | 21 | 21 | 11 | 11_21_21 | ISL | IS
IS | 2013-11-21 22:00:00 | Iceland | 2362 | Europe | 2030 | 2013 | 22 | 21 | 11 | 11_21_22 | ISL | IS
IS | 2013-11-21 23:00:00 | Iceland | 2266 | Europe | 2030 | 2013 | 23 | 21 | 11 | 11_21_23 | ISL | IS
IS | 2013-11-22 00:00:00 | Iceland | 2247 | Europe | 2030 | 2013 | 0 | 22 | 11 | 11_22_00 | ISL | IS
IS | 2013-11-22 01:00:00 | Iceland | 2210 | Europe | 2030 | 2013 | 1 | 22 | 11 | 11_22_01 | ISL | IS
IS | 2013-11-22 02:00:00 | Iceland | 2205 | Europe | 2030 | 2013 | 2 | 22 | 11 | 11_22_02 | ISL | IS
IS | 2013-11-22 03:00:00 | Iceland | 2246 | Europe | 2030 | 2013 | 3 | 22 | 11 | 11_22_03 | ISL | IS
IS | 2013-11-22 04:00:00 | Iceland | 2347 | Europe | 2030 | 2013 | 4 | 22 | 11 | 11_22_04 | ISL | IS
IS | 2013-11-22 05:00:00 | Iceland | 2474 | Europe | 2030 | 2013 | 5 | 22 | 11 | 11_22_05 | ISL | IS
IS | 2013-11-22 06:00:00 | Iceland | 2605 | Europe | 2030 | 2013 | 6 | 22 | 11 | 11_22_06 | ISL | IS
IS | 2013-11-22 07:00:00 | Iceland | 2714 | Europe | 2030 | 2013 | 7 | 22 | 11 | 11_22_07 | ISL | IS
IS | 2013-11-22 08:00:00 | Iceland | 2802 | Europe | 2030 | 2013 | 8 | 22 | 11 | 11_22_08 | ISL | IS
IS | 2013-11-22 09:00:00 | Iceland | 2863 | Europe | 2030 | 2013 | 9 | 22 | 11 | 11_22_09 | ISL | IS
IS | 2013-11-22 10:00:00 | Iceland | 2858 | Europe | 2030 | 2013 | 10 | 22 | 11 | 11_22_10 | ISL | IS
IS | 2013-11-22 11:00:00 | Iceland | 2858 | Europe | 2030 | 2013 | 11 | 22 | 11 | 11_22_11 | ISL | IS
IS | 2013-11-22 12:00:00 | Iceland | 2858 | Europe | 2030 | 2013 | 12 | 22 | 11 | 11_22_12 | ISL | IS
IS | 2013-11-22 13:00:00 | Iceland | 2856 | Europe | 2030 | 2013 | 13 | 22 | 11 | 11_22_13 | ISL | IS
IS | 2013-11-22 14:00:00 | Iceland | 2856 | Europe | 2030 | 2013 | 14 | 22 | 11 | 11_22_14 | ISL | IS
IS | 2013-11-22 15:00:00 | Iceland | 2856 | Europe | 2030 | 2013 | 15 | 22 | 11 | 11_22_15 | ISL | IS
IS | 2013-11-22 16:00:00 | Iceland | 2850 | Europe | 2030 | 2013 | 16 | 22 | 11 | 11_22_16 | ISL | IS
IS | 2013-11-22 17:00:00 | Iceland | 2844 | Europe | 2030 | 2013 | 17 | 22 | 11 | 11_22_17 | ISL | IS
IS | 2013-11-22 18:00:00 | Iceland | 2844 | Europe | 2030 | 2013 | 18 | 22 | 11 | 11_22_18 | ISL | IS
IS | 2013-11-22 19:00:00 | Iceland | 2853 | Europe | 2030 | 2013 | 19 | 22 | 11 | 11_22_19 | ISL | IS
IS | 2013-11-22 20:00:00 | Iceland | 2764 | Europe | 2030 | 2013 | 20 | 22 | 11 | 11_22_20 | ISL | IS
IS | 2013-11-22 21:00:00 | Iceland | 2578 | Europe | 2030 | 2013 | 21 | 22 | 11 | 11_22_21 | ISL | IS
IS | 2013-11-22 22:00:00 | Iceland | 2499 | Europe | 2030 | 2013 | 22 | 22 | 11 | 11_22_22 | ISL | IS
IS | 2013-11-22 23:00:00 | Iceland | 2423 | Europe | 2030 | 2013 | 23 | 22 | 11 | 11_22_23 | ISL | IS
IS | 2013-11-23 00:00:00 | Iceland | 2348 | Europe | 2030 | 2013 | 0 | 23 | 11 | 11_23_00 | ISL | IS
IS | 2013-11-23 01:00:00 | Iceland | 2324 | Europe | 2030 | 2013 | 1 | 23 | 11 | 11_23_01 | ISL | IS
IS | 2013-11-23 02:00:00 | Iceland | 2319 | Europe | 2030 | 2013 | 2 | 23 | 11 | 11_23_02 | ISL | IS
IS | 2013-11-23 03:00:00 | Iceland | 2319 | Europe | 2030 | 2013 | 3 | 23 | 11 | 11_23_03 | ISL | IS
IS | 2013-11-23 04:00:00 | Iceland | 2321 | Europe | 2030 | 2013 | 4 | 23 | 11 | 11_23_04 | ISL | IS
IS | 2013-11-23 05:00:00 | Iceland | 2334 | Europe | 2030 | 2013 | 5 | 23 | 11 | 11_23_05 | ISL | IS
IS | 2013-11-23 06:00:00 | Iceland | 2365 | Europe | 2030 | 2013 | 6 | 23 | 11 | 11_23_06 | ISL | IS
IS | 2013-11-23 07:00:00 | Iceland | 2381 | Europe | 2030 | 2013 | 7 | 23 | 11 | 11_23_07 | ISL | IS
IS | 2013-11-23 08:00:00 | Iceland | 2419 | Europe | 2030 | 2013 | 8 | 23 | 11 | 11_23_08 | ISL | IS
IS | 2013-11-23 09:00:00 | Iceland | 2495 | Europe | 2030 | 2013 | 9 | 23 | 11 | 11_23_09 | ISL | IS
IS | 2013-11-23 10:00:00 | Iceland | 2528 | Europe | 2030 | 2013 | 10 | 23 | 11 | 11_23_10 | ISL | IS
IS | 2013-11-23 11:00:00 | Iceland | 2526 | Europe | 2030 | 2013 | 11 | 23 | 11 | 11_23_11 | ISL | IS
IS | 2013-11-23 12:00:00 | Iceland | 2526 | Europe | 2030 | 2013 | 12 | 23 | 11 | 11_23_12 | ISL | IS
IS | 2013-11-23 13:00:00 | Iceland | 2525 | Europe | 2030 | 2013 | 13 | 23 | 11 | 11_23_13 | ISL | IS
IS | 2013-11-23 14:00:00 | Iceland | 2527 | Europe | 2030 | 2013 | 14 | 23 | 11 | 11_23_14 | ISL | IS
IS | 2013-11-23 15:00:00 | Iceland | 2527 | Europe | 2030 | 2013 | 15 | 23 | 11 | 11_23_15 | ISL | IS
IS | 2013-11-23 16:00:00 | Iceland | 2561 | Europe | 2030 | 2013 | 16 | 23 | 11 | 11_23_16 | ISL | IS
IS | 2013-11-23 17:00:00 | Iceland | 2601 | Europe | 2030 | 2013 | 17 | 23 | 11 | 11_23_17 | ISL | IS
IS | 2013-11-23 18:00:00 | Iceland | 2597 | Europe | 2030 | 2013 | 18 | 23 | 11 | 11_23_18 | ISL | IS
IS | 2013-11-23 19:00:00 | Iceland | 2594 | Europe | 2030 | 2013 | 19 | 23 | 11 | 11_23_19 | ISL | IS
IS | 2013-11-23 20:00:00 | Iceland | 2550 | Europe | 2030 | 2013 | 20 | 23 | 11 | 11_23_20 | ISL | IS
IS | 2013-11-23 21:00:00 | Iceland | 2510 | Europe | 2030 | 2013 | 21 | 23 | 11 | 11_23_21 | ISL | IS
IS | 2013-11-23 22:00:00 | Iceland | 2431 | Europe | 2030 | 2013 | 22 | 23 | 11 | 11_23_22 | ISL | IS
IS | 2013-11-23 23:00:00 | Iceland | 2389 | Europe | 2030 | 2013 | 23 | 23 | 11 | 11_23_23 | ISL | IS
IS | 2013-11-24 00:00:00 | Iceland | 2373 | Europe | 2030 | 2013 | 0 | 24 | 11 | 11_24_00 | ISL | IS
IS | 2013-11-24 01:00:00 | Iceland | 2349 | Europe | 2030 | 2013 | 1 | 24 | 11 | 11_24_01 | ISL | IS
IS | 2013-11-24 02:00:00 | Iceland | 2344 | Europe | 2030 | 2013 | 2 | 24 | 11 | 11_24_02 | ISL | IS
IS | 2013-11-24 03:00:00 | Iceland | 2345 | Europe | 2030 | 2013 | 3 | 24 | 11 | 11_24_03 | ISL | IS
IS | 2013-11-24 04:00:00 | Iceland | 2346 | Europe | 2030 | 2013 | 4 | 24 | 11 | 11_24_04 | ISL | IS
IS | 2013-11-24 05:00:00 | Iceland | 2359 | Europe | 2030 | 2013 | 5 | 24 | 11 | 11_24_05 | ISL | IS
IS | 2013-11-24 06:00:00 | Iceland | 2347 | Europe | 2030 | 2013 | 6 | 24 | 11 | 11_24_06 | ISL | IS
IS | 2013-11-24 07:00:00 | Iceland | 2381 | Europe | 2030 | 2013 | 7 | 24 | 11 | 11_24_07 | ISL | IS
IS | 2013-11-24 08:00:00 | Iceland | 2419 | Europe | 2030 | 2013 | 8 | 24 | 11 | 11_24_08 | ISL | IS
IS | 2013-11-24 09:00:00 | Iceland | 2495 | Europe | 2030 | 2013 | 9 | 24 | 11 | 11_24_09 | ISL | IS
IS | 2013-11-24 10:00:00 | Iceland | 2528 | Europe | 2030 | 2013 | 10 | 24 | 11 | 11_24_10 | ISL | IS
IS | 2013-11-24 11:00:00 | Iceland | 2526 | Europe | 2030 | 2013 | 11 | 24 | 11 | 11_24_11 | ISL | IS
IS | 2013-11-24 12:00:00 | Iceland | 2526 | Europe | 2030 | 2013 | 12 | 24 | 11 | 11_24_12 | ISL | IS
IS | 2013-11-24 13:00:00 | Iceland | 2525 | Europe | 2030 | 2013 | 13 | 24 | 11 | 11_24_13 | ISL | IS
IS | 2013-11-24 14:00:00 | Iceland | 2527 | Europe | 2030 | 2013 | 14 | 24 | 11 | 11_24_14 | ISL | IS
IS | 2013-11-24 15:00:00 | Iceland | 2527 | Europe | 2030 | 2013 | 15 | 24 | 11 | 11_24_15 | ISL | IS
IS | 2013-11-24 16:00:00 | Iceland | 2561 | Europe | 2030 | 2013 | 16 | 24 | 11 | 11_24_16 | ISL | IS
IS | 2013-11-24 17:00:00 | Iceland | 2601 | Europe | 2030 | 2013 | 17 | 24 | 11 | 11_24_17 | ISL | IS
IS | 2013-11-24 18:00:00 | Iceland | 2597 | Europe | 2030 | 2013 | 18 | 24 | 11 | 11_24_18 | ISL | IS
IS | 2013-11-24 19:00:00 | Iceland | 2594 | Europe | 2030 | 2013 | 19 | 24 | 11 | 11_24_19 | ISL | IS
IS | 2013-11-24 20:00:00 | Iceland | 2522 | Europe | 2030 | 2013 | 20 | 24 | 11 | 11_24_20 | ISL | IS
IS | 2013-11-24 21:00:00 | Iceland | 2474 | Europe | 2030 | 2013 | 21 | 24 | 11 | 11_24_21 | ISL | IS
IS | 2013-11-24 22:00:00 | Iceland | 2391 | Europe | 2030 | 2013 | 22 | 24 | 11 | 11_24_22 | ISL | IS
IS | 2013-11-24 23:00:00 | Iceland | 2340 | Europe | 2030 | 2013 | 23 | 24 | 11 | 11_24_23 | ISL | IS
IS | 2013-11-25 00:00:00 | Iceland | 2276 | Europe | 2030 | 2013 | 0 | 25 | 11 | 11_25_00 | ISL | IS
IS | 2013-11-25 01:00:00 | Iceland | 2252 | Europe | 2030 | 2013 | 1 | 25 | 11 | 11_25_01 | ISL | IS
IS | 2013-11-25 02:00:00 | Iceland | 2229 | Europe | 2030 | 2013 | 2 | 25 | 11 | 11_25_02 | ISL | IS
IS | 2013-11-25 03:00:00 | Iceland | 2219 | Europe | 2030 | 2013 | 3 | 25 | 11 | 11_25_03 | ISL | IS
IS | 2013-11-25 04:00:00 | Iceland | 2238 | Europe | 2030 | 2013 | 4 | 25 | 11 | 11_25_04 | ISL | IS
IS | 2013-11-25 05:00:00 | Iceland | 2343 | Europe | 2030 | 2013 | 5 | 25 | 11 | 11_25_05 | ISL | IS
IS | 2013-11-25 06:00:00 | Iceland | 2458 | Europe | 2030 | 2013 | 6 | 25 | 11 | 11_25_06 | ISL | IS
IS | 2013-11-25 07:00:00 | Iceland | 2569 | Europe | 2030 | 2013 | 7 | 25 | 11 | 11_25_07 | ISL | IS
IS | 2013-11-25 08:00:00 | Iceland | 2624 | Europe | 2030 | 2013 | 8 | 25 | 11 | 11_25_08 | ISL | IS
IS | 2013-11-25 09:00:00 | Iceland | 2662 | Europe | 2030 | 2013 | 9 | 25 | 11 | 11_25_09 | ISL | IS
IS | 2013-11-25 10:00:00 | Iceland | 2677 | Europe | 2030 | 2013 | 10 | 25 | 11 | 11_25_10 | ISL | IS
IS | 2013-11-25 11:00:00 | Iceland | 2678 | Europe | 2030 | 2013 | 11 | 25 | 11 | 11_25_11 | ISL | IS
IS | 2013-11-25 12:00:00 | Iceland | 2678 | Europe | 2030 | 2013 | 12 | 25 | 11 | 11_25_12 | ISL | IS
IS | 2013-11-25 13:00:00 | Iceland | 2676 | Europe | 2030 | 2013 | 13 | 25 | 11 | 11_25_13 | ISL | IS
IS | 2013-11-25 14:00:00 | Iceland | 2681 | Europe | 2030 | 2013 | 14 | 25 | 11 | 11_25_14 | ISL | IS
IS | 2013-11-25 15:00:00 | Iceland | 2676 | Europe | 2030 | 2013 | 15 | 25 | 11 | 11_25_15 | ISL | IS
IS | 2013-11-25 16:00:00 | Iceland | 2677 | Europe | 2030 | 2013 | 16 | 25 | 11 | 11_25_16 | ISL | IS
IS | 2013-11-25 17:00:00 | Iceland | 2658 | Europe | 2030 | 2013 | 17 | 25 | 11 | 11_25_17 | ISL | IS
IS | 2013-11-25 18:00:00 | Iceland | 2658 | Europe | 2030 | 2013 | 18 | 25 | 11 | 11_25_18 | ISL | IS
IS | 2013-11-25 19:00:00 | Iceland | 2647 | Europe | 2030 | 2013 | 19 | 25 | 11 | 11_25_19 | ISL | IS
IS | 2013-11-25 20:00:00 | Iceland | 2534 | Europe | 2030 | 2013 | 20 | 25 | 11 | 11_25_20 | ISL | IS
IS | 2013-11-25 21:00:00 | Iceland | 2406 | Europe | 2030 | 2013 | 21 | 25 | 11 | 11_25_21 | ISL | IS
IS | 2013-11-25 22:00:00 | Iceland | 2340 | Europe | 2030 | 2013 | 22 | 25 | 11 | 11_25_22 | ISL | IS
IS | 2013-11-25 23:00:00 | Iceland | 2261 | Europe | 2030 | 2013 | 23 | 25 | 11 | 11_25_23 | ISL | IS
IS | 2013-11-26 00:00:00 | Iceland | 2181 | Europe | 2030 | 2013 | 0 | 26 | 11 | 11_26_00 | ISL | IS
IS | 2013-11-26 01:00:00 | Iceland | 2167 | Europe | 2030 | 2013 | 1 | 26 | 11 | 11_26_01 | ISL | IS
IS | 2013-11-26 02:00:00 | Iceland | 2151 | Europe | 2030 | 2013 | 2 | 26 | 11 | 11_26_02 | ISL | IS
IS | 2013-11-26 03:00:00 | Iceland | 2192 | Europe | 2030 | 2013 | 3 | 26 | 11 | 11_26_03 | ISL | IS
IS | 2013-11-26 04:00:00 | Iceland | 2224 | Europe | 2030 | 2013 | 4 | 26 | 11 | 11_26_04 | ISL | IS
IS | 2013-11-26 05:00:00 | Iceland | 2325 | Europe | 2030 | 2013 | 5 | 26 | 11 | 11_26_05 | ISL | IS
IS | 2013-11-26 06:00:00 | Iceland | 2412 | Europe | 2030 | 2013 | 6 | 26 | 11 | 11_26_06 | ISL | IS
IS | 2013-11-26 07:00:00 | Iceland | 2569 | Europe | 2030 | 2013 | 7 | 26 | 11 | 11_26_07 | ISL | IS
IS | 2013-11-26 08:00:00 | Iceland | 2613 | Europe | 2030 | 2013 | 8 | 26 | 11 | 11_26_08 | ISL | IS
IS | 2013-11-26 09:00:00 | Iceland | 2632 | Europe | 2030 | 2013 | 9 | 26 | 11 | 11_26_09 | ISL | IS
IS | 2013-11-26 10:00:00 | Iceland | 2576 | Europe | 2030 | 2013 | 10 | 26 | 11 | 11_26_10 | ISL | IS
IS | 2013-11-26 11:00:00 | Iceland | 2580 | Europe | 2030 | 2013 | 11 | 26 | 11 | 11_26_11 | ISL | IS
IS | 2013-11-26 12:00:00 | Iceland | 2611 | Europe | 2030 | 2013 | 12 | 26 | 11 | 11_26_12 | ISL | IS
IS | 2013-11-26 13:00:00 | Iceland | 2610 | Europe | 2030 | 2013 | 13 | 26 | 11 | 11_26_13 | ISL | IS
IS | 2013-11-26 14:00:00 | Iceland | 2575 | Europe | 2030 | 2013 | 14 | 26 | 11 | 11_26_14 | ISL | IS
IS | 2013-11-26 15:00:00 | Iceland | 2607 | Europe | 2030 | 2013 | 15 | 26 | 11 | 11_26_15 | ISL | IS
IS | 2013-11-26 16:00:00 | Iceland | 2576 | Europe | 2030 | 2013 | 16 | 26 | 11 | 11_26_16 | ISL | IS
IS | 2013-11-26 17:00:00 | Iceland | 2607 | Europe | 2030 | 2013 | 17 | 26 | 11 | 11_26_17 | ISL | IS
IS | 2013-11-26 18:00:00 | Iceland | 2581 | Europe | 2030 | 2013 | 18 | 26 | 11 | 11_26_18 | ISL | IS
IS | 2013-11-26 19:00:00 | Iceland | 2578 | Europe | 2030 | 2013 | 19 | 26 | 11 | 11_26_19 | ISL | IS
IS | 2013-11-26 20:00:00 | Iceland | 2602 | Europe | 2030 | 2013 | 20 | 26 | 11 | 11_26_20 | ISL | IS
IS | 2013-11-26 21:00:00 | Iceland | 2453 | Europe | 2030 | 2013 | 21 | 26 | 11 | 11_26_21 | ISL | IS
IS | 2013-11-26 22:00:00 | Iceland | 2349 | Europe | 2030 | 2013 | 22 | 26 | 11 | 11_26_22 | ISL | IS
IS | 2013-11-26 23:00:00 | Iceland | 2282 | Europe | 2030 | 2013 | 23 | 26 | 11 | 11_26_23 | ISL | IS
IS | 2013-11-27 00:00:00 | Iceland | 2266 | Europe | 2030 | 2013 | 0 | 27 | 11 | 11_27_00 | ISL | IS
IS | 2013-11-27 01:00:00 | Iceland | 2233 | Europe | 2030 | 2013 | 1 | 27 | 11 | 11_27_01 | ISL | IS
IS | 2013-11-27 02:00:00 | Iceland | 2212 | Europe | 2030 | 2013 | 2 | 27 | 11 | 11_27_02 | ISL | IS
IS | 2013-11-27 03:00:00 | Iceland | 2219 | Europe | 2030 | 2013 | 3 | 27 | 11 | 11_27_03 | ISL | IS
IS | 2013-11-27 04:00:00 | Iceland | 2238 | Europe | 2030 | 2013 | 4 | 27 | 11 | 11_27_04 | ISL | IS
IS | 2013-11-27 05:00:00 | Iceland | 2345 | Europe | 2030 | 2013 | 5 | 27 | 11 | 11_27_05 | ISL | IS
IS | 2013-11-27 06:00:00 | Iceland | 2495 | Europe | 2030 | 2013 | 6 | 27 | 11 | 11_27_06 | ISL | IS
IS | 2013-11-27 07:00:00 | Iceland | 2606 | Europe | 2030 | 2013 | 7 | 27 | 11 | 11_27_07 | ISL | IS
IS | 2013-11-27 08:00:00 | Iceland | 2655 | Europe | 2030 | 2013 | 8 | 27 | 11 | 11_27_08 | ISL | IS
IS | 2013-11-27 09:00:00 | Iceland | 2792 | Europe | 2030 | 2013 | 9 | 27 | 11 | 11_27_09 | ISL | IS
IS | 2013-11-27 10:00:00 | Iceland | 2816 | Europe | 2030 | 2013 | 10 | 27 | 11 | 11_27_10 | ISL | IS
IS | 2013-11-27 11:00:00 | Iceland | 2740 | Europe | 2030 | 2013 | 11 | 27 | 11 | 11_27_11 | ISL | IS
IS | 2013-11-27 12:00:00 | Iceland | 2733 | Europe | 2030 | 2013 | 12 | 27 | 11 | 11_27_12 | ISL | IS
IS | 2013-11-27 13:00:00 | Iceland | 2731 | Europe | 2030 | 2013 | 13 | 27 | 11 | 11_27_13 | ISL | IS
IS | 2013-11-27 14:00:00 | Iceland | 2806 | Europe | 2030 | 2013 | 14 | 27 | 11 | 11_27_14 | ISL | IS
IS | 2013-11-27 15:00:00 | Iceland | 2800 | Europe | 2030 | 2013 | 15 | 27 | 11 | 11_27_15 | ISL | IS
IS | 2013-11-27 16:00:00 | Iceland | 2814 | Europe | 2030 | 2013 | 16 | 27 | 11 | 11_27_16 | ISL | IS
IS | 2013-11-27 17:00:00 | Iceland | 2818 | Europe | 2030 | 2013 | 17 | 27 | 11 | 11_27_17 | ISL | IS
IS | 2013-11-27 18:00:00 | Iceland | 2818 | Europe | 2030 | 2013 | 18 | 27 | 11 | 11_27_18 | ISL | IS
IS | 2013-11-27 19:00:00 | Iceland | 2819 | Europe | 2030 | 2013 | 19 | 27 | 11 | 11_27_19 | ISL | IS
IS | 2013-11-27 20:00:00 | Iceland | 2742 | Europe | 2030 | 2013 | 20 | 27 | 11 | 11_27_20 | ISL | IS
IS | 2013-11-27 21:00:00 | Iceland | 2559 | Europe | 2030 | 2013 | 21 | 27 | 11 | 11_27_21 | ISL | IS
IS | 2013-11-27 22:00:00 | Iceland | 2439 | Europe | 2030 | 2013 | 22 | 27 | 11 | 11_27_22 | ISL | IS
IS | 2013-11-27 23:00:00 | Iceland | 2344 | Europe | 2030 | 2013 | 23 | 27 | 11 | 11_27_23 | ISL | IS
IS | 2013-11-28 00:00:00 | Iceland | 2265 | Europe | 2030 | 2013 | 0 | 28 | 11 | 11_28_00 | ISL | IS
IS | 2013-11-28 01:00:00 | Iceland | 2244 | Europe | 2030 | 2013 | 1 | 28 | 11 | 11_28_01 | ISL | IS
IS | 2013-11-28 02:00:00 | Iceland | 2259 | Europe | 2030 | 2013 | 2 | 28 | 11 | 11_28_02 | ISL | IS
IS | 2013-11-28 03:00:00 | Iceland | 2261 | Europe | 2030 | 2013 | 3 | 28 | 11 | 11_28_03 | ISL | IS
IS | 2013-11-28 04:00:00 | Iceland | 2280 | Europe | 2030 | 2013 | 4 | 28 | 11 | 11_28_04 | ISL | IS
IS | 2013-11-28 05:00:00 | Iceland | 2400 | Europe | 2030 | 2013 | 5 | 28 | 11 | 11_28_05 | ISL | IS
IS | 2013-11-28 06:00:00 | Iceland | 2521 | Europe | 2030 | 2013 | 6 | 28 | 11 | 11_28_06 | ISL | IS
IS | 2013-11-28 07:00:00 | Iceland | 2663 | Europe | 2030 | 2013 | 7 | 28 | 11 | 11_28_07 | ISL | IS
IS | 2013-11-28 08:00:00 | Iceland | 2735 | Europe | 2030 | 2013 | 8 | 28 | 11 | 11_28_08 | ISL | IS
IS | 2013-11-28 09:00:00 | Iceland | 2796 | Europe | 2030 | 2013 | 9 | 28 | 11 | 11_28_09 | ISL | IS
IS | 2013-11-28 10:00:00 | Iceland | 2816 | Europe | 2030 | 2013 | 10 | 28 | 11 | 11_28_10 | ISL | IS
IS | 2013-11-28 11:00:00 | Iceland | 2816 | Europe | 2030 | 2013 | 11 | 28 | 11 | 11_28_11 | ISL | IS
IS | 2013-11-28 12:00:00 | Iceland | 2816 | Europe | 2030 | 2013 | 12 | 28 | 11 | 11_28_12 | ISL | IS
IS | 2013-11-28 13:00:00 | Iceland | 2814 | Europe | 2030 | 2013 | 13 | 28 | 11 | 11_28_13 | ISL | IS
IS | 2013-11-28 14:00:00 | Iceland | 2814 | Europe | 2030 | 2013 | 14 | 28 | 11 | 11_28_14 | ISL | IS
IS | 2013-11-28 15:00:00 | Iceland | 2814 | Europe | 2030 | 2013 | 15 | 28 | 11 | 11_28_15 | ISL | IS
IS | 2013-11-28 16:00:00 | Iceland | 2814 | Europe | 2030 | 2013 | 16 | 28 | 11 | 11_28_16 | ISL | IS
IS | 2013-11-28 17:00:00 | Iceland | 2823 | Europe | 2030 | 2013 | 17 | 28 | 11 | 11_28_17 | ISL | IS
IS | 2013-11-28 18:00:00 | Iceland | 2823 | Europe | 2030 | 2013 | 18 | 28 | 11 | 11_28_18 | ISL | IS
IS | 2013-11-28 19:00:00 | Iceland | 2809 | Europe | 2030 | 2013 | 19 | 28 | 11 | 11_28_19 | ISL | IS
IS | 2013-11-28 20:00:00 | Iceland | 2742 | Europe | 2030 | 2013 | 20 | 28 | 11 | 11_28_20 | ISL | IS
IS | 2013-11-28 21:00:00 | Iceland | 2559 | Europe | 2030 | 2013 | 21 | 28 | 11 | 11_28_21 | ISL | IS
IS | 2013-11-28 22:00:00 | Iceland | 2432 | Europe | 2030 | 2013 | 22 | 28 | 11 | 11_28_22 | ISL | IS
IS | 2013-11-28 23:00:00 | Iceland | 2320 | Europe | 2030 | 2013 | 23 | 28 | 11 | 11_28_23 | ISL | IS
IS | 2013-11-29 00:00:00 | Iceland | 2266 | Europe | 2030 | 2013 | 0 | 29 | 11 | 11_29_00 | ISL | IS
IS | 2013-11-29 01:00:00 | Iceland | 2247 | Europe | 2030 | 2013 | 1 | 29 | 11 | 11_29_01 | ISL | IS
IS | 2013-11-29 02:00:00 | Iceland | 2233 | Europe | 2030 | 2013 | 2 | 29 | 11 | 11_29_02 | ISL | IS
IS | 2013-11-29 03:00:00 | Iceland | 2261 | Europe | 2030 | 2013 | 3 | 29 | 11 | 11_29_03 | ISL | IS
IS | 2013-11-29 04:00:00 | Iceland | 2280 | Europe | 2030 | 2013 | 4 | 29 | 11 | 11_29_04 | ISL | IS
IS | 2013-11-29 05:00:00 | Iceland | 2385 | Europe | 2030 | 2013 | 5 | 29 | 11 | 11_29_05 | ISL | IS
IS | 2013-11-29 06:00:00 | Iceland | 2529 | Europe | 2030 | 2013 | 6 | 29 | 11 | 11_29_06 | ISL | IS
IS | 2013-11-29 07:00:00 | Iceland | 2677 | Europe | 2030 | 2013 | 7 | 29 | 11 | 11_29_07 | ISL | IS
IS | 2013-11-29 08:00:00 | Iceland | 2786 | Europe | 2030 | 2013 | 8 | 29 | 11 | 11_29_08 | ISL | IS
IS | 2013-11-29 09:00:00 | Iceland | 2849 | Europe | 2030 | 2013 | 9 | 29 | 11 | 11_29_09 | ISL | IS
IS | 2013-11-29 10:00:00 | Iceland | 2846 | Europe | 2030 | 2013 | 10 | 29 | 11 | 11_29_10 | ISL | IS
IS | 2013-11-29 11:00:00 | Iceland | 2846 | Europe | 2030 | 2013 | 11 | 29 | 11 | 11_29_11 | ISL | IS
IS | 2013-11-29 12:00:00 | Iceland | 2843 | Europe | 2030 | 2013 | 12 | 29 | 11 | 11_29_12 | ISL | IS
IS | 2013-11-29 13:00:00 | Iceland | 2844 | Europe | 2030 | 2013 | 13 | 29 | 11 | 11_29_13 | ISL | IS
IS | 2013-11-29 14:00:00 | Iceland | 2841 | Europe | 2030 | 2013 | 14 | 29 | 11 | 11_29_14 | ISL | IS
IS | 2013-11-29 15:00:00 | Iceland | 2841 | Europe | 2030 | 2013 | 15 | 29 | 11 | 11_29_15 | ISL | IS
IS | 2013-11-29 16:00:00 | Iceland | 2826 | Europe | 2030 | 2013 | 16 | 29 | 11 | 11_29_16 | ISL | IS
IS | 2013-11-29 17:00:00 | Iceland | 2814 | Europe | 2030 | 2013 | 17 | 29 | 11 | 11_29_17 | ISL | IS
IS | 2013-11-29 18:00:00 | Iceland | 2814 | Europe | 2030 | 2013 | 18 | 29 | 11 | 11_29_18 | ISL | IS
IS | 2013-11-29 19:00:00 | Iceland | 2819 | Europe | 2030 | 2013 | 19 | 29 | 11 | 11_29_19 | ISL | IS
IS | 2013-11-29 20:00:00 | Iceland | 2658 | Europe | 2030 | 2013 | 20 | 29 | 11 | 11_29_20 | ISL | IS
IS | 2013-11-29 21:00:00 | Iceland | 2491 | Europe | 2030 | 2013 | 21 | 29 | 11 | 11_29_21 | ISL | IS
IS | 2013-11-29 22:00:00 | Iceland | 2376 | Europe | 2030 | 2013 | 22 | 29 | 11 | 11_29_22 | ISL | IS
IS | 2013-11-29 23:00:00 | Iceland | 2282 | Europe | 2030 | 2013 | 23 | 29 | 11 | 11_29_23 | ISL | IS
IS | 2013-11-30 00:00:00 | Iceland | 2225 | Europe | 2030 | 2013 | 0 | 30 | 11 | 11_30_00 | ISL | IS
IS | 2013-11-30 01:00:00 | Iceland | 2184 | Europe | 2030 | 2013 | 1 | 30 | 11 | 11_30_01 | ISL | IS
IS | 2013-11-30 02:00:00 | Iceland | 2168 | Europe | 2030 | 2013 | 2 | 30 | 11 | 11_30_02 | ISL | IS
IS | 2013-11-30 03:00:00 | Iceland | 2168 | Europe | 2030 | 2013 | 3 | 30 | 11 | 11_30_03 | ISL | IS
IS | 2013-11-30 04:00:00 | Iceland | 2164 | Europe | 2030 | 2013 | 4 | 30 | 11 | 11_30_04 | ISL | IS
IS | 2013-11-30 05:00:00 | Iceland | 2181 | Europe | 2030 | 2013 | 5 | 30 | 11 | 11_30_05 | ISL | IS
IS | 2013-11-30 06:00:00 | Iceland | 2190 | Europe | 2030 | 2013 | 6 | 30 | 11 | 11_30_06 | ISL | IS
IS | 2013-11-30 07:00:00 | Iceland | 2253 | Europe | 2030 | 2013 | 7 | 30 | 11 | 11_30_07 | ISL | IS
IS | 2013-11-30 08:00:00 | Iceland | 2310 | Europe | 2030 | 2013 | 8 | 30 | 11 | 11_30_08 | ISL | IS
IS | 2013-11-30 09:00:00 | Iceland | 2396 | Europe | 2030 | 2013 | 9 | 30 | 11 | 11_30_09 | ISL | IS
IS | 2013-11-30 10:00:00 | Iceland | 2472 | Europe | 2030 | 2013 | 10 | 30 | 11 | 11_30_10 | ISL | IS
IS | 2013-11-30 11:00:00 | Iceland | 2469 | Europe | 2030 | 2013 | 11 | 30 | 11 | 11_30_11 | ISL | IS
IS | 2013-11-30 12:00:00 | Iceland | 2469 | Europe | 2030 | 2013 | 12 | 30 | 11 | 11_30_12 | ISL | IS
IS | 2013-11-30 13:00:00 | Iceland | 2467 | Europe | 2030 | 2013 | 13 | 30 | 11 | 11_30_13 | ISL | IS
IS | 2013-11-30 14:00:00 | Iceland | 2473 | Europe | 2030 | 2013 | 14 | 30 | 11 | 11_30_14 | ISL | IS
IS | 2013-11-30 15:00:00 | Iceland | 2470 | Europe | 2030 | 2013 | 15 | 30 | 11 | 11_30_15 | ISL | IS
IS | 2013-11-30 16:00:00 | Iceland | 2504 | Europe | 2030 | 2013 | 16 | 30 | 11 | 11_30_16 | ISL | IS
IS | 2013-11-30 17:00:00 | Iceland | 2547 | Europe | 2030 | 2013 | 17 | 30 | 11 | 11_30_17 | ISL | IS
IS | 2013-11-30 18:00:00 | Iceland | 2543 | Europe | 2030 | 2013 | 18 | 30 | 11 | 11_30_18 | ISL | IS
IS | 2013-11-30 19:00:00 | Iceland | 2543 | Europe | 2030 | 2013 | 19 | 30 | 11 | 11_30_19 | ISL | IS
IS | 2013-11-30 20:00:00 | Iceland | 2512 | Europe | 2030 | 2013 | 20 | 30 | 11 | 11_30_20 | ISL | IS
IS | 2013-11-30 21:00:00 | Iceland | 2470 | Europe | 2030 | 2013 | 21 | 30 | 11 | 11_30_21 | ISL | IS
IS | 2013-11-30 22:00:00 | Iceland | 2382 | Europe | 2030 | 2013 | 22 | 30 | 11 | 11_30_22 | ISL | IS
IS | 2013-11-30 23:00:00 | Iceland | 2340 | Europe | 2030 | 2013 | 23 | 30 | 11 | 11_30_23 | ISL | IS
IS | 2013-12-01 00:00:00 | Iceland | 2303 | Europe | 2030 | 2013 | 0 | 1 | 12 | 12_01_00 | ISL | IS
IS | 2013-12-01 01:00:00 | Iceland | 2277 | Europe | 2030 | 2013 | 1 | 1 | 12 | 12_01_01 | ISL | IS
IS | 2013-12-01 02:00:00 | Iceland | 2272 | Europe | 2030 | 2013 | 2 | 1 | 12 | 12_01_02 | ISL | IS
IS | 2013-12-01 03:00:00 | Iceland | 2282 | Europe | 2030 | 2013 | 3 | 1 | 12 | 12_01_03 | ISL | IS
IS | 2013-12-01 04:00:00 | Iceland | 2270 | Europe | 2030 | 2013 | 4 | 1 | 12 | 12_01_04 | ISL | IS
IS | 2013-12-01 05:00:00 | Iceland | 2305 | Europe | 2030 | 2013 | 5 | 1 | 12 | 12_01_05 | ISL | IS
IS | 2013-12-01 06:00:00 | Iceland | 2298 | Europe | 2030 | 2013 | 6 | 1 | 12 | 12_01_06 | ISL | IS
IS | 2013-12-01 07:00:00 | Iceland | 2331 | Europe | 2030 | 2013 | 7 | 1 | 12 | 12_01_07 | ISL | IS
IS | 2013-12-01 08:00:00 | Iceland | 2424 | Europe | 2030 | 2013 | 8 | 1 | 12 | 12_01_08 | ISL | IS
IS | 2013-12-01 09:00:00 | Iceland | 2495 | Europe | 2030 | 2013 | 9 | 1 | 12 | 12_01_09 | ISL | IS
IS | 2013-12-01 10:00:00 | Iceland | 2555 | Europe | 2030 | 2013 | 10 | 1 | 12 | 12_01_10 | ISL | IS
IS | 2013-12-01 11:00:00 | Iceland | 2529 | Europe | 2030 | 2013 | 11 | 1 | 12 | 12_01_11 | ISL | IS
IS | 2013-12-01 12:00:00 | Iceland | 2549 | Europe | 2030 | 2013 | 12 | 1 | 12 | 12_01_12 | ISL | IS
IS | 2013-12-01 13:00:00 | Iceland | 2506 | Europe | 2030 | 2013 | 13 | 1 | 12 | 12_01_13 | ISL | IS
IS | 2013-12-01 14:00:00 | Iceland | 2523 | Europe | 2030 | 2013 | 14 | 1 | 12 | 12_01_14 | ISL | IS
IS | 2013-12-01 15:00:00 | Iceland | 2531 | Europe | 2030 | 2013 | 15 | 1 | 12 | 12_01_15 | ISL | IS
IS | 2013-12-01 16:00:00 | Iceland | 2568 | Europe | 2030 | 2013 | 16 | 1 | 12 | 12_01_16 | ISL | IS
IS | 2013-12-01 17:00:00 | Iceland | 2605 | Europe | 2030 | 2013 | 17 | 1 | 12 | 12_01_17 | ISL | IS
IS | 2013-12-01 18:00:00 | Iceland | 2591 | Europe | 2030 | 2013 | 18 | 1 | 12 | 12_01_18 | ISL | IS
IS | 2013-12-01 19:00:00 | Iceland | 2575 | Europe | 2030 | 2013 | 19 | 1 | 12 | 12_01_19 | ISL | IS
IS | 2013-12-01 20:00:00 | Iceland | 2538 | Europe | 2030 | 2013 | 20 | 1 | 12 | 12_01_20 | ISL | IS
IS | 2013-12-01 21:00:00 | Iceland | 2490 | Europe | 2030 | 2013 | 21 | 1 | 12 | 12_01_21 | ISL | IS
IS | 2013-12-01 22:00:00 | Iceland | 2400 | Europe | 2030 | 2013 | 22 | 1 | 12 | 12_01_22 | ISL | IS
IS | 2013-12-01 23:00:00 | Iceland | 2391 | Europe | 2030 | 2013 | 23 | 1 | 12 | 12_01_23 | ISL | IS
IS | 2013-12-02 00:00:00 | Iceland | 2344 | Europe | 2030 | 2013 | 0 | 2 | 12 | 12_02_00 | ISL | IS
IS | 2013-12-02 01:00:00 | Iceland | 2308 | Europe | 2030 | 2013 | 1 | 2 | 12 | 12_02_01 | ISL | IS
IS | 2013-12-02 02:00:00 | Iceland | 2285 | Europe | 2030 | 2013 | 2 | 2 | 12 | 12_02_02 | ISL | IS
IS | 2013-12-02 03:00:00 | Iceland | 2295 | Europe | 2030 | 2013 | 3 | 2 | 12 | 12_02_03 | ISL | IS
IS | 2013-12-02 04:00:00 | Iceland | 2314 | Europe | 2030 | 2013 | 4 | 2 | 12 | 12_02_04 | ISL | IS
IS | 2013-12-02 05:00:00 | Iceland | 2425 | Europe | 2030 | 2013 | 5 | 2 | 12 | 12_02_05 | ISL | IS
IS | 2013-12-02 06:00:00 | Iceland | 2516 | Europe | 2030 | 2013 | 6 | 2 | 12 | 12_02_06 | ISL | IS
IS | 2013-12-02 07:00:00 | Iceland | 2696 | Europe | 2030 | 2013 | 7 | 2 | 12 | 12_02_07 | ISL | IS
IS | 2013-12-02 08:00:00 | Iceland | 2805 | Europe | 2030 | 2013 | 8 | 2 | 12 | 12_02_08 | ISL | IS
IS | 2013-12-02 09:00:00 | Iceland | 2867 | Europe | 2030 | 2013 | 9 | 2 | 12 | 12_02_09 | ISL | IS
IS | 2013-12-02 10:00:00 | Iceland | 2920 | Europe | 2030 | 2013 | 10 | 2 | 12 | 12_02_10 | ISL | IS
IS | 2013-12-02 11:00:00 | Iceland | 2920 | Europe | 2030 | 2013 | 11 | 2 | 12 | 12_02_11 | ISL | IS
IS | 2013-12-02 12:00:00 | Iceland | 2920 | Europe | 2030 | 2013 | 12 | 2 | 12 | 12_02_12 | ISL | IS
IS | 2013-12-02 13:00:00 | Iceland | 2919 | Europe | 2030 | 2013 | 13 | 2 | 12 | 12_02_13 | ISL | IS
IS | 2013-12-02 14:00:00 | Iceland | 2919 | Europe | 2030 | 2013 | 14 | 2 | 12 | 12_02_14 | ISL | IS
IS | 2013-12-02 15:00:00 | Iceland | 2919 | Europe | 2030 | 2013 | 15 | 2 | 12 | 12_02_15 | ISL | IS
IS | 2013-12-02 16:00:00 | Iceland | 2919 | Europe | 2030 | 2013 | 16 | 2 | 12 | 12_02_16 | ISL | IS
IS | 2013-12-02 17:00:00 | Iceland | 2923 | Europe | 2030 | 2013 | 17 | 2 | 12 | 12_02_17 | ISL | IS
IS | 2013-12-02 18:00:00 | Iceland | 2923 | Europe | 2030 | 2013 | 18 | 2 | 12 | 12_02_18 | ISL | IS
IS | 2013-12-02 19:00:00 | Iceland | 2920 | Europe | 2030 | 2013 | 19 | 2 | 12 | 12_02_19 | ISL | IS
IS | 2013-12-02 20:00:00 | Iceland | 2841 | Europe | 2030 | 2013 | 20 | 2 | 12 | 12_02_20 | ISL | IS
IS | 2013-12-02 21:00:00 | Iceland | 2681 | Europe | 2030 | 2013 | 21 | 2 | 12 | 12_02_21 | ISL | IS
IS | 2013-12-02 22:00:00 | Iceland | 2588 | Europe | 2030 | 2013 | 22 | 2 | 12 | 12_02_22 | ISL | IS
IS | 2013-12-02 23:00:00 | Iceland | 2497 | Europe | 2030 | 2013 | 23 | 2 | 12 | 12_02_23 | ISL | IS
IS | 2013-12-03 00:00:00 | Iceland | 2402 | Europe | 2030 | 2013 | 0 | 3 | 12 | 12_03_00 | ISL | IS
IS | 2013-12-03 01:00:00 | Iceland | 2385 | Europe | 2030 | 2013 | 1 | 3 | 12 | 12_03_01 | ISL | IS
IS | 2013-12-03 02:00:00 | Iceland | 2377 | Europe | 2030 | 2013 | 2 | 3 | 12 | 12_03_02 | ISL | IS
IS | 2013-12-03 03:00:00 | Iceland | 2378 | Europe | 2030 | 2013 | 3 | 3 | 12 | 12_03_03 | ISL | IS
IS | 2013-12-03 04:00:00 | Iceland | 2409 | Europe | 2030 | 2013 | 4 | 3 | 12 | 12_03_04 | ISL | IS
IS | 2013-12-03 05:00:00 | Iceland | 2504 | Europe | 2030 | 2013 | 5 | 3 | 12 | 12_03_05 | ISL | IS
IS | 2013-12-03 06:00:00 | Iceland | 2574 | Europe | 2030 | 2013 | 6 | 3 | 12 | 12_03_06 | ISL | IS
IS | 2013-12-03 07:00:00 | Iceland | 2723 | Europe | 2030 | 2013 | 7 | 3 | 12 | 12_03_07 | ISL | IS
IS | 2013-12-03 08:00:00 | Iceland | 2834 | Europe | 2030 | 2013 | 8 | 3 | 12 | 12_03_08 | ISL | IS
IS | 2013-12-03 09:00:00 | Iceland | 2895 | Europe | 2030 | 2013 | 9 | 3 | 12 | 12_03_09 | ISL | IS
IS | 2013-12-03 10:00:00 | Iceland | 2920 | Europe | 2030 | 2013 | 10 | 3 | 12 | 12_03_10 | ISL | IS
IS | 2013-12-03 11:00:00 | Iceland | 2920 | Europe | 2030 | 2013 | 11 | 3 | 12 | 12_03_11 | ISL | IS
IS | 2013-12-03 12:00:00 | Iceland | 2920 | Europe | 2030 | 2013 | 12 | 3 | 12 | 12_03_12 | ISL | IS
IS | 2013-12-03 13:00:00 | Iceland | 2919 | Europe | 2030 | 2013 | 13 | 3 | 12 | 12_03_13 | ISL | IS
IS | 2013-12-03 14:00:00 | Iceland | 2919 | Europe | 2030 | 2013 | 14 | 3 | 12 | 12_03_14 | ISL | IS
IS | 2013-12-03 15:00:00 | Iceland | 2919 | Europe | 2030 | 2013 | 15 | 3 | 12 | 12_03_15 | ISL | IS
IS | 2013-12-03 16:00:00 | Iceland | 2919 | Europe | 2030 | 2013 | 16 | 3 | 12 | 12_03_16 | ISL | IS
IS | 2013-12-03 17:00:00 | Iceland | 2923 | Europe | 2030 | 2013 | 17 | 3 | 12 | 12_03_17 | ISL | IS
IS | 2013-12-03 18:00:00 | Iceland | 2923 | Europe | 2030 | 2013 | 18 | 3 | 12 | 12_03_18 | ISL | IS
IS | 2013-12-03 19:00:00 | Iceland | 2920 | Europe | 2030 | 2013 | 19 | 3 | 12 | 12_03_19 | ISL | IS
IS | 2013-12-03 20:00:00 | Iceland | 2846 | Europe | 2030 | 2013 | 20 | 3 | 12 | 12_03_20 | ISL | IS
IS | 2013-12-03 21:00:00 | Iceland | 2686 | Europe | 2030 | 2013 | 21 | 3 | 12 | 12_03_21 | ISL | IS
IS | 2013-12-03 22:00:00 | Iceland | 2593 | Europe | 2030 | 2013 | 22 | 3 | 12 | 12_03_22 | ISL | IS
IS | 2013-12-03 23:00:00 | Iceland | 2502 | Europe | 2030 | 2013 | 23 | 3 | 12 | 12_03_23 | ISL | IS
IS | 2013-12-04 00:00:00 | Iceland | 2430 | Europe | 2030 | 2013 | 0 | 4 | 12 | 12_04_00 | ISL | IS
IS | 2013-12-04 01:00:00 | Iceland | 2413 | Europe | 2030 | 2013 | 1 | 4 | 12 | 12_04_01 | ISL | IS
IS | 2013-12-04 02:00:00 | Iceland | 2404 | Europe | 2030 | 2013 | 2 | 4 | 12 | 12_04_02 | ISL | IS
IS | 2013-12-04 03:00:00 | Iceland | 2405 | Europe | 2030 | 2013 | 3 | 4 | 12 | 12_04_03 | ISL | IS
IS | 2013-12-04 04:00:00 | Iceland | 2433 | Europe | 2030 | 2013 | 4 | 4 | 12 | 12_04_04 | ISL | IS
IS | 2013-12-04 05:00:00 | Iceland | 2529 | Europe | 2030 | 2013 | 5 | 4 | 12 | 12_04_05 | ISL | IS
IS | 2013-12-04 06:00:00 | Iceland | 2598 | Europe | 2030 | 2013 | 6 | 4 | 12 | 12_04_06 | ISL | IS
IS | 2013-12-04 07:00:00 | Iceland | 2732 | Europe | 2030 | 2013 | 7 | 4 | 12 | 12_04_07 | ISL | IS
IS | 2013-12-04 08:00:00 | Iceland | 2844 | Europe | 2030 | 2013 | 8 | 4 | 12 | 12_04_08 | ISL | IS
IS | 2013-12-04 09:00:00 | Iceland | 2906 | Europe | 2030 | 2013 | 9 | 4 | 12 | 12_04_09 | ISL | IS
IS | 2013-12-04 10:00:00 | Iceland | 2925 | Europe | 2030 | 2013 | 10 | 4 | 12 | 12_04_10 | ISL | IS
IS | 2013-12-04 11:00:00 | Iceland | 2925 | Europe | 2030 | 2013 | 11 | 4 | 12 | 12_04_11 | ISL | IS
IS | 2013-12-04 12:00:00 | Iceland | 2925 | Europe | 2030 | 2013 | 12 | 4 | 12 | 12_04_12 | ISL | IS
IS | 2013-12-04 13:00:00 | Iceland | 2924 | Europe | 2030 | 2013 | 13 | 4 | 12 | 12_04_13 | ISL | IS
IS | 2013-12-04 14:00:00 | Iceland | 2924 | Europe | 2030 | 2013 | 14 | 4 | 12 | 12_04_14 | ISL | IS
IS | 2013-12-04 15:00:00 | Iceland | 2924 | Europe | 2030 | 2013 | 15 | 4 | 12 | 12_04_15 | ISL | IS
IS | 2013-12-04 16:00:00 | Iceland | 2924 | Europe | 2030 | 2013 | 16 | 4 | 12 | 12_04_16 | ISL | IS
IS | 2013-12-04 17:00:00 | Iceland | 2928 | Europe | 2030 | 2013 | 17 | 4 | 12 | 12_04_17 | ISL | IS
IS | 2013-12-04 18:00:00 | Iceland | 2928 | Europe | 2030 | 2013 | 18 | 4 | 12 | 12_04_18 | ISL | IS
IS | 2013-12-04 19:00:00 | Iceland | 2926 | Europe | 2030 | 2013 | 19 | 4 | 12 | 12_04_19 | ISL | IS
IS | 2013-12-04 20:00:00 | Iceland | 2846 | Europe | 2030 | 2013 | 20 | 4 | 12 | 12_04_20 | ISL | IS
IS | 2013-12-04 21:00:00 | Iceland | 2686 | Europe | 2030 | 2013 | 21 | 4 | 12 | 12_04_21 | ISL | IS
IS | 2013-12-04 22:00:00 | Iceland | 2593 | Europe | 2030 | 2013 | 22 | 4 | 12 | 12_04_22 | ISL | IS
IS | 2013-12-04 23:00:00 | Iceland | 2504 | Europe | 2030 | 2013 | 23 | 4 | 12 | 12_04_23 | ISL | IS
IS | 2013-12-05 00:00:00 | Iceland | 2447 | Europe | 2030 | 2013 | 0 | 5 | 12 | 12_05_00 | ISL | IS
IS | 2013-12-05 01:00:00 | Iceland | 2430 | Europe | 2030 | 2013 | 1 | 5 | 12 | 12_05_01 | ISL | IS
IS | 2013-12-05 02:00:00 | Iceland | 2422 | Europe | 2030 | 2013 | 2 | 5 | 12 | 12_05_02 | ISL | IS
IS | 2013-12-05 03:00:00 | Iceland | 2423 | Europe | 2030 | 2013 | 3 | 5 | 12 | 12_05_03 | ISL | IS
IS | 2013-12-05 04:00:00 | Iceland | 2449 | Europe | 2030 | 2013 | 4 | 5 | 12 | 12_05_04 | ISL | IS
IS | 2013-12-05 05:00:00 | Iceland | 2545 | Europe | 2030 | 2013 | 5 | 5 | 12 | 12_05_05 | ISL | IS
IS | 2013-12-05 06:00:00 | Iceland | 2614 | Europe | 2030 | 2013 | 6 | 5 | 12 | 12_05_06 | ISL | IS
IS | 2013-12-05 07:00:00 | Iceland | 2742 | Europe | 2030 | 2013 | 7 | 5 | 12 | 12_05_07 | ISL | IS
IS | 2013-12-05 08:00:00 | Iceland | 2853 | Europe | 2030 | 2013 | 8 | 5 | 12 | 12_05_08 | ISL | IS
IS | 2013-12-05 09:00:00 | Iceland | 2916 | Europe | 2030 | 2013 | 9 | 5 | 12 | 12_05_09 | ISL | IS
IS | 2013-12-05 10:00:00 | Iceland | 2925 | Europe | 2030 | 2013 | 10 | 5 | 12 | 12_05_10 | ISL | IS
IS | 2013-12-05 11:00:00 | Iceland | 2925 | Europe | 2030 | 2013 | 11 | 5 | 12 | 12_05_11 | ISL | IS
IS | 2013-12-05 12:00:00 | Iceland | 2925 | Europe | 2030 | 2013 | 12 | 5 | 12 | 12_05_12 | ISL | IS
IS | 2013-12-05 13:00:00 | Iceland | 2924 | Europe | 2030 | 2013 | 13 | 5 | 12 | 12_05_13 | ISL | IS
IS | 2013-12-05 14:00:00 | Iceland | 2924 | Europe | 2030 | 2013 | 14 | 5 | 12 | 12_05_14 | ISL | IS
IS | 2013-12-05 15:00:00 | Iceland | 2924 | Europe | 2030 | 2013 | 15 | 5 | 12 | 12_05_15 | ISL | IS
IS | 2013-12-05 16:00:00 | Iceland | 2924 | Europe | 2030 | 2013 | 16 | 5 | 12 | 12_05_16 | ISL | IS
IS | 2013-12-05 17:00:00 | Iceland | 2928 | Europe | 2030 | 2013 | 17 | 5 | 12 | 12_05_17 | ISL | IS
IS | 2013-12-05 18:00:00 | Iceland | 2928 | Europe | 2030 | 2013 | 18 | 5 | 12 | 12_05_18 | ISL | IS
IS | 2013-12-05 19:00:00 | Iceland | 2926 | Europe | 2030 | 2013 | 19 | 5 | 12 | 12_05_19 | ISL | IS
IS | 2013-12-05 20:00:00 | Iceland | 2846 | Europe | 2030 | 2013 | 20 | 5 | 12 | 12_05_20 | ISL | IS
IS | 2013-12-05 21:00:00 | Iceland | 2686 | Europe | 2030 | 2013 | 21 | 5 | 12 | 12_05_21 | ISL | IS
IS | 2013-12-05 22:00:00 | Iceland | 2593 | Europe | 2030 | 2013 | 22 | 5 | 12 | 12_05_22 | ISL | IS
IS | 2013-12-05 23:00:00 | Iceland | 2504 | Europe | 2030 | 2013 | 23 | 5 | 12 | 12_05_23 | ISL | IS
IS | 2013-12-06 00:00:00 | Iceland | 2439 | Europe | 2030 | 2013 | 0 | 6 | 12 | 12_06_00 | ISL | IS
IS | 2013-12-06 01:00:00 | Iceland | 2422 | Europe | 2030 | 2013 | 1 | 6 | 12 | 12_06_01 | ISL | IS
IS | 2013-12-06 02:00:00 | Iceland | 2413 | Europe | 2030 | 2013 | 2 | 6 | 12 | 12_06_02 | ISL | IS
IS | 2013-12-06 03:00:00 | Iceland | 2415 | Europe | 2030 | 2013 | 3 | 6 | 12 | 12_06_03 | ISL | IS
IS | 2013-12-06 04:00:00 | Iceland | 2441 | Europe | 2030 | 2013 | 4 | 6 | 12 | 12_06_04 | ISL | IS
IS | 2013-12-06 05:00:00 | Iceland | 2537 | Europe | 2030 | 2013 | 5 | 6 | 12 | 12_06_05 | ISL | IS
IS | 2013-12-06 06:00:00 | Iceland | 2585 | Europe | 2030 | 2013 | 6 | 6 | 12 | 12_06_06 | ISL | IS
IS | 2013-12-06 07:00:00 | Iceland | 2712 | Europe | 2030 | 2013 | 7 | 6 | 12 | 12_06_07 | ISL | IS
IS | 2013-12-06 08:00:00 | Iceland | 2824 | Europe | 2030 | 2013 | 8 | 6 | 12 | 12_06_08 | ISL | IS
IS | 2013-12-06 09:00:00 | Iceland | 2887 | Europe | 2030 | 2013 | 9 | 6 | 12 | 12_06_09 | ISL | IS
IS | 2013-12-06 10:00:00 | Iceland | 2925 | Europe | 2030 | 2013 | 10 | 6 | 12 | 12_06_10 | ISL | IS
IS | 2013-12-06 11:00:00 | Iceland | 2925 | Europe | 2030 | 2013 | 11 | 6 | 12 | 12_06_11 | ISL | IS
IS | 2013-12-06 12:00:00 | Iceland | 2925 | Europe | 2030 | 2013 | 12 | 6 | 12 | 12_06_12 | ISL | IS
IS | 2013-12-06 13:00:00 | Iceland | 2924 | Europe | 2030 | 2013 | 13 | 6 | 12 | 12_06_13 | ISL | IS
IS | 2013-12-06 14:00:00 | Iceland | 2924 | Europe | 2030 | 2013 | 14 | 6 | 12 | 12_06_14 | ISL | IS
IS | 2013-12-06 15:00:00 | Iceland | 2924 | Europe | 2030 | 2013 | 15 | 6 | 12 | 12_06_15 | ISL | IS
IS | 2013-12-06 16:00:00 | Iceland | 2924 | Europe | 2030 | 2013 | 16 | 6 | 12 | 12_06_16 | ISL | IS
IS | 2013-12-06 17:00:00 | Iceland | 2928 | Europe | 2030 | 2013 | 17 | 6 | 12 | 12_06_17 | ISL | IS
IS | 2013-12-06 18:00:00 | Iceland | 2928 | Europe | 2030 | 2013 | 18 | 6 | 12 | 12_06_18 | ISL | IS
IS | 2013-12-06 19:00:00 | Iceland | 2926 | Europe | 2030 | 2013 | 19 | 6 | 12 | 12_06_19 | ISL | IS
IS | 2013-12-06 20:00:00 | Iceland | 2846 | Europe | 2030 | 2013 | 20 | 6 | 12 | 12_06_20 | ISL | IS
IS | 2013-12-06 21:00:00 | Iceland | 2686 | Europe | 2030 | 2013 | 21 | 6 | 12 | 12_06_21 | ISL | IS
IS | 2013-12-06 22:00:00 | Iceland | 2593 | Europe | 2030 | 2013 | 22 | 6 | 12 | 12_06_22 | ISL | IS
IS | 2013-12-06 23:00:00 | Iceland | 2504 | Europe | 2030 | 2013 | 23 | 6 | 12 | 12_06_23 | ISL | IS
IS | 2013-12-07 00:00:00 | Iceland | 2393 | Europe | 2030 | 2013 | 0 | 7 | 12 | 12_07_00 | ISL | IS
IS | 2013-12-07 01:00:00 | Iceland | 2374 | Europe | 2030 | 2013 | 1 | 7 | 12 | 12_07_01 | ISL | IS
IS | 2013-12-07 02:00:00 | Iceland | 2365 | Europe | 2030 | 2013 | 2 | 7 | 12 | 12_07_02 | ISL | IS
IS | 2013-12-07 03:00:00 | Iceland | 2366 | Europe | 2030 | 2013 | 3 | 7 | 12 | 12_07_03 | ISL | IS
IS | 2013-12-07 04:00:00 | Iceland | 2364 | Europe | 2030 | 2013 | 4 | 7 | 12 | 12_07_04 | ISL | IS
IS | 2013-12-07 05:00:00 | Iceland | 2393 | Europe | 2030 | 2013 | 5 | 7 | 12 | 12_07_05 | ISL | IS
IS | 2013-12-07 06:00:00 | Iceland | 2387 | Europe | 2030 | 2013 | 6 | 7 | 12 | 12_07_06 | ISL | IS
IS | 2013-12-07 07:00:00 | Iceland | 2384 | Europe | 2030 | 2013 | 7 | 7 | 12 | 12_07_07 | ISL | IS
IS | 2013-12-07 08:00:00 | Iceland | 2458 | Europe | 2030 | 2013 | 8 | 7 | 12 | 12_07_08 | ISL | IS
IS | 2013-12-07 09:00:00 | Iceland | 2527 | Europe | 2030 | 2013 | 9 | 7 | 12 | 12_07_09 | ISL | IS
IS | 2013-12-07 10:00:00 | Iceland | 2611 | Europe | 2030 | 2013 | 10 | 7 | 12 | 12_07_10 | ISL | IS
IS | 2013-12-07 11:00:00 | Iceland | 2605 | Europe | 2030 | 2013 | 11 | 7 | 12 | 12_07_11 | ISL | IS
IS | 2013-12-07 12:00:00 | Iceland | 2606 | Europe | 2030 | 2013 | 12 | 7 | 12 | 12_07_12 | ISL | IS
IS | 2013-12-07 13:00:00 | Iceland | 2605 | Europe | 2030 | 2013 | 13 | 7 | 12 | 12_07_13 | ISL | IS
IS | 2013-12-07 14:00:00 | Iceland | 2607 | Europe | 2030 | 2013 | 14 | 7 | 12 | 12_07_14 | ISL | IS
IS | 2013-12-07 15:00:00 | Iceland | 2607 | Europe | 2030 | 2013 | 15 | 7 | 12 | 12_07_15 | ISL | IS
IS | 2013-12-07 16:00:00 | Iceland | 2624 | Europe | 2030 | 2013 | 16 | 7 | 12 | 12_07_16 | ISL | IS
IS | 2013-12-07 17:00:00 | Iceland | 2661 | Europe | 2030 | 2013 | 17 | 7 | 12 | 12_07_17 | ISL | IS
IS | 2013-12-07 18:00:00 | Iceland | 2658 | Europe | 2030 | 2013 | 18 | 7 | 12 | 12_07_18 | ISL | IS
IS | 2013-12-07 19:00:00 | Iceland | 2655 | Europe | 2030 | 2013 | 19 | 7 | 12 | 12_07_19 | ISL | IS
IS | 2013-12-07 20:00:00 | Iceland | 2605 | Europe | 2030 | 2013 | 20 | 7 | 12 | 12_07_20 | ISL | IS
IS | 2013-12-07 21:00:00 | Iceland | 2578 | Europe | 2030 | 2013 | 21 | 7 | 12 | 12_07_21 | ISL | IS
IS | 2013-12-07 22:00:00 | Iceland | 2485 | Europe | 2030 | 2013 | 22 | 7 | 12 | 12_07_22 | ISL | IS
IS | 2013-12-07 23:00:00 | Iceland | 2459 | Europe | 2030 | 2013 | 23 | 7 | 12 | 12_07_23 | ISL | IS
IS | 2013-12-08 00:00:00 | Iceland | 2385 | Europe | 2030 | 2013 | 0 | 8 | 12 | 12_08_00 | ISL | IS
IS | 2013-12-08 01:00:00 | Iceland | 2358 | Europe | 2030 | 2013 | 1 | 8 | 12 | 12_08_01 | ISL | IS
IS | 2013-12-08 02:00:00 | Iceland | 2350 | Europe | 2030 | 2013 | 2 | 8 | 12 | 12_08_02 | ISL | IS
IS | 2013-12-08 03:00:00 | Iceland | 2331 | Europe | 2030 | 2013 | 3 | 8 | 12 | 12_08_03 | ISL | IS
IS | 2013-12-08 04:00:00 | Iceland | 2333 | Europe | 2030 | 2013 | 4 | 8 | 12 | 12_08_04 | ISL | IS
IS | 2013-12-08 05:00:00 | Iceland | 2361 | Europe | 2030 | 2013 | 5 | 8 | 12 | 12_08_05 | ISL | IS
IS | 2013-12-08 06:00:00 | Iceland | 2355 | Europe | 2030 | 2013 | 6 | 8 | 12 | 12_08_06 | ISL | IS
IS | 2013-12-08 07:00:00 | Iceland | 2365 | Europe | 2030 | 2013 | 7 | 8 | 12 | 12_08_07 | ISL | IS
IS | 2013-12-08 08:00:00 | Iceland | 2441 | Europe | 2030 | 2013 | 8 | 8 | 12 | 12_08_08 | ISL | IS
IS | 2013-12-08 09:00:00 | Iceland | 2506 | Europe | 2030 | 2013 | 9 | 8 | 12 | 12_08_09 | ISL | IS
IS | 2013-12-08 10:00:00 | Iceland | 2606 | Europe | 2030 | 2013 | 10 | 8 | 12 | 12_08_10 | ISL | IS
IS | 2013-12-08 11:00:00 | Iceland | 2600 | Europe | 2030 | 2013 | 11 | 8 | 12 | 12_08_11 | ISL | IS
IS | 2013-12-08 12:00:00 | Iceland | 2598 | Europe | 2030 | 2013 | 12 | 8 | 12 | 12_08_12 | ISL | IS
IS | 2013-12-08 13:00:00 | Iceland | 2588 | Europe | 2030 | 2013 | 13 | 8 | 12 | 12_08_13 | ISL | IS
IS | 2013-12-08 14:00:00 | Iceland | 2588 | Europe | 2030 | 2013 | 14 | 8 | 12 | 12_08_14 | ISL | IS
IS | 2013-12-08 15:00:00 | Iceland | 2586 | Europe | 2030 | 2013 | 15 | 8 | 12 | 12_08_15 | ISL | IS
IS | 2013-12-08 16:00:00 | Iceland | 2607 | Europe | 2030 | 2013 | 16 | 8 | 12 | 12_08_16 | ISL | IS
IS | 2013-12-08 17:00:00 | Iceland | 2653 | Europe | 2030 | 2013 | 17 | 8 | 12 | 12_08_17 | ISL | IS
IS | 2013-12-08 18:00:00 | Iceland | 2650 | Europe | 2030 | 2013 | 18 | 8 | 12 | 12_08_18 | ISL | IS
IS | 2013-12-08 19:00:00 | Iceland | 2638 | Europe | 2030 | 2013 | 19 | 8 | 12 | 12_08_19 | ISL | IS
IS | 2013-12-08 20:00:00 | Iceland | 2585 | Europe | 2030 | 2013 | 20 | 8 | 12 | 12_08_20 | ISL | IS
IS | 2013-12-08 21:00:00 | Iceland | 2537 | Europe | 2030 | 2013 | 21 | 8 | 12 | 12_08_21 | ISL | IS
IS | 2013-12-08 22:00:00 | Iceland | 2432 | Europe | 2030 | 2013 | 22 | 8 | 12 | 12_08_22 | ISL | IS
IS | 2013-12-08 23:00:00 | Iceland | 2406 | Europe | 2030 | 2013 | 23 | 8 | 12 | 12_08_23 | ISL | IS
IS | 2013-12-09 00:00:00 | Iceland | 2338 | Europe | 2030 | 2013 | 0 | 9 | 12 | 12_09_00 | ISL | IS
IS | 2013-12-09 01:00:00 | Iceland | 2317 | Europe | 2030 | 2013 | 1 | 9 | 12 | 12_09_01 | ISL | IS
IS | 2013-12-09 02:00:00 | Iceland | 2304 | Europe | 2030 | 2013 | 2 | 9 | 12 | 12_09_02 | ISL | IS
IS | 2013-12-09 03:00:00 | Iceland | 2317 | Europe | 2030 | 2013 | 3 | 9 | 12 | 12_09_03 | ISL | IS
IS | 2013-12-09 04:00:00 | Iceland | 2340 | Europe | 2030 | 2013 | 4 | 9 | 12 | 12_09_04 | ISL | IS
IS | 2013-12-09 05:00:00 | Iceland | 2441 | Europe | 2030 | 2013 | 5 | 9 | 12 | 12_09_05 | ISL | IS
IS | 2013-12-09 06:00:00 | Iceland | 2508 | Europe | 2030 | 2013 | 6 | 9 | 12 | 12_09_06 | ISL | IS
IS | 2013-12-09 07:00:00 | Iceland | 2697 | Europe | 2030 | 2013 | 7 | 9 | 12 | 12_09_07 | ISL | IS
IS | 2013-12-09 08:00:00 | Iceland | 2811 | Europe | 2030 | 2013 | 8 | 9 | 12 | 12_09_08 | ISL | IS
IS | 2013-12-09 09:00:00 | Iceland | 2878 | Europe | 2030 | 2013 | 9 | 9 | 12 | 12_09_09 | ISL | IS
IS | 2013-12-09 10:00:00 | Iceland | 2880 | Europe | 2030 | 2013 | 10 | 9 | 12 | 12_09_10 | ISL | IS
IS | 2013-12-09 11:00:00 | Iceland | 2908 | Europe | 2030 | 2013 | 11 | 9 | 12 | 12_09_11 | ISL | IS
IS | 2013-12-09 12:00:00 | Iceland | 2895 | Europe | 2030 | 2013 | 12 | 9 | 12 | 12_09_12 | ISL | IS
IS | 2013-12-09 13:00:00 | Iceland | 2888 | Europe | 2030 | 2013 | 13 | 9 | 12 | 12_09_13 | ISL | IS
IS | 2013-12-09 14:00:00 | Iceland | 2896 | Europe | 2030 | 2013 | 14 | 9 | 12 | 12_09_14 | ISL | IS
IS | 2013-12-09 15:00:00 | Iceland | 2912 | Europe | 2030 | 2013 | 15 | 9 | 12 | 12_09_15 | ISL | IS
IS | 2013-12-09 16:00:00 | Iceland | 2919 | Europe | 2030 | 2013 | 16 | 9 | 12 | 12_09_16 | ISL | IS
IS | 2013-12-09 17:00:00 | Iceland | 2923 | Europe | 2030 | 2013 | 17 | 9 | 12 | 12_09_17 | ISL | IS
IS | 2013-12-09 18:00:00 | Iceland | 2923 | Europe | 2030 | 2013 | 18 | 9 | 12 | 12_09_18 | ISL | IS
IS | 2013-12-09 19:00:00 | Iceland | 2920 | Europe | 2030 | 2013 | 19 | 9 | 12 | 12_09_19 | ISL | IS
IS | 2013-12-09 20:00:00 | Iceland | 2841 | Europe | 2030 | 2013 | 20 | 9 | 12 | 12_09_20 | ISL | IS
IS | 2013-12-09 21:00:00 | Iceland | 2681 | Europe | 2030 | 2013 | 21 | 9 | 12 | 12_09_21 | ISL | IS
IS | 2013-12-09 22:00:00 | Iceland | 2588 | Europe | 2030 | 2013 | 22 | 9 | 12 | 12_09_22 | ISL | IS
IS | 2013-12-09 23:00:00 | Iceland | 2497 | Europe | 2030 | 2013 | 23 | 9 | 12 | 12_09_23 | ISL | IS
IS | 2013-12-10 00:00:00 | Iceland | 2402 | Europe | 2030 | 2013 | 0 | 10 | 12 | 12_10_00 | ISL | IS
IS | 2013-12-10 01:00:00 | Iceland | 2385 | Europe | 2030 | 2013 | 1 | 10 | 12 | 12_10_01 | ISL | IS
IS | 2013-12-10 02:00:00 | Iceland | 2377 | Europe | 2030 | 2013 | 2 | 10 | 12 | 12_10_02 | ISL | IS
IS | 2013-12-10 03:00:00 | Iceland | 2378 | Europe | 2030 | 2013 | 3 | 10 | 12 | 12_10_03 | ISL | IS
IS | 2013-12-10 04:00:00 | Iceland | 2409 | Europe | 2030 | 2013 | 4 | 10 | 12 | 12_10_04 | ISL | IS
IS | 2013-12-10 05:00:00 | Iceland | 2505 | Europe | 2030 | 2013 | 5 | 10 | 12 | 12_10_05 | ISL | IS
IS | 2013-12-10 06:00:00 | Iceland | 2575 | Europe | 2030 | 2013 | 6 | 10 | 12 | 12_10_06 | ISL | IS
IS | 2013-12-10 07:00:00 | Iceland | 2724 | Europe | 2030 | 2013 | 7 | 10 | 12 | 12_10_07 | ISL | IS
IS | 2013-12-10 08:00:00 | Iceland | 2835 | Europe | 2030 | 2013 | 8 | 10 | 12 | 12_10_08 | ISL | IS
IS | 2013-12-10 09:00:00 | Iceland | 2895 | Europe | 2030 | 2013 | 9 | 10 | 12 | 12_10_09 | ISL | IS
IS | 2013-12-10 10:00:00 | Iceland | 2920 | Europe | 2030 | 2013 | 10 | 10 | 12 | 12_10_10 | ISL | IS
IS | 2013-12-10 11:00:00 | Iceland | 2914 | Europe | 2030 | 2013 | 11 | 10 | 12 | 12_10_11 | ISL | IS
IS | 2013-12-10 12:00:00 | Iceland | 2920 | Europe | 2030 | 2013 | 12 | 10 | 12 | 12_10_12 | ISL | IS
IS | 2013-12-10 13:00:00 | Iceland | 2907 | Europe | 2030 | 2013 | 13 | 10 | 12 | 12_10_13 | ISL | IS
IS | 2013-12-10 14:00:00 | Iceland | 2907 | Europe | 2030 | 2013 | 14 | 10 | 12 | 12_10_14 | ISL | IS
IS | 2013-12-10 15:00:00 | Iceland | 2896 | Europe | 2030 | 2013 | 15 | 10 | 12 | 12_10_15 | ISL | IS
IS | 2013-12-10 16:00:00 | Iceland | 2907 | Europe | 2030 | 2013 | 16 | 10 | 12 | 12_10_16 | ISL | IS
IS | 2013-12-10 17:00:00 | Iceland | 2911 | Europe | 2030 | 2013 | 17 | 10 | 12 | 12_10_17 | ISL | IS
IS | 2013-12-10 18:00:00 | Iceland | 2911 | Europe | 2030 | 2013 | 18 | 10 | 12 | 12_10_18 | ISL | IS
IS | 2013-12-10 19:00:00 | Iceland | 2908 | Europe | 2030 | 2013 | 19 | 10 | 12 | 12_10_19 | ISL | IS
IS | 2013-12-10 20:00:00 | Iceland | 2821 | Europe | 2030 | 2013 | 20 | 10 | 12 | 12_10_20 | ISL | IS
IS | 2013-12-10 21:00:00 | Iceland | 2650 | Europe | 2030 | 2013 | 21 | 10 | 12 | 12_10_21 | ISL | IS
IS | 2013-12-10 22:00:00 | Iceland | 2547 | Europe | 2030 | 2013 | 22 | 10 | 12 | 12_10_22 | ISL | IS
IS | 2013-12-10 23:00:00 | Iceland | 2455 | Europe | 2030 | 2013 | 23 | 10 | 12 | 12_10_23 | ISL | IS
IS | 2013-12-11 00:00:00 | Iceland | 2346 | Europe | 2030 | 2013 | 0 | 11 | 12 | 12_11_00 | ISL | IS
IS | 2013-12-11 01:00:00 | Iceland | 2347 | Europe | 2030 | 2013 | 1 | 11 | 12 | 12_11_01 | ISL | IS
IS | 2013-12-11 02:00:00 | Iceland | 2335 | Europe | 2030 | 2013 | 2 | 11 | 12 | 12_11_02 | ISL | IS
IS | 2013-12-11 03:00:00 | Iceland | 2378 | Europe | 2030 | 2013 | 3 | 11 | 12 | 12_11_03 | ISL | IS
IS | 2013-12-11 04:00:00 | Iceland | 2409 | Europe | 2030 | 2013 | 4 | 11 | 12 | 12_11_04 | ISL | IS
IS | 2013-12-11 05:00:00 | Iceland | 2505 | Europe | 2030 | 2013 | 5 | 11 | 12 | 12_11_05 | ISL | IS
IS | 2013-12-11 06:00:00 | Iceland | 2575 | Europe | 2030 | 2013 | 6 | 11 | 12 | 12_11_06 | ISL | IS
IS | 2013-12-11 07:00:00 | Iceland | 2724 | Europe | 2030 | 2013 | 7 | 11 | 12 | 12_11_07 | ISL | IS
IS | 2013-12-11 08:00:00 | Iceland | 2835 | Europe | 2030 | 2013 | 8 | 11 | 12 | 12_11_08 | ISL | IS
IS | 2013-12-11 09:00:00 | Iceland | 2895 | Europe | 2030 | 2013 | 9 | 11 | 12 | 12_11_09 | ISL | IS
IS | 2013-12-11 10:00:00 | Iceland | 2920 | Europe | 2030 | 2013 | 10 | 11 | 12 | 12_11_10 | ISL | IS
IS | 2013-12-11 11:00:00 | Iceland | 2920 | Europe | 2030 | 2013 | 11 | 11 | 12 | 12_11_11 | ISL | IS
IS | 2013-12-11 12:00:00 | Iceland | 2920 | Europe | 2030 | 2013 | 12 | 11 | 12 | 12_11_12 | ISL | IS
IS | 2013-12-11 13:00:00 | Iceland | 2919 | Europe | 2030 | 2013 | 13 | 11 | 12 | 12_11_13 | ISL | IS
IS | 2013-12-11 14:00:00 | Iceland | 2924 | Europe | 2030 | 2013 | 14 | 11 | 12 | 12_11_14 | ISL | IS
IS | 2013-12-11 15:00:00 | Iceland | 2919 | Europe | 2030 | 2013 | 15 | 11 | 12 | 12_11_15 | ISL | IS
IS | 2013-12-11 16:00:00 | Iceland | 2919 | Europe | 2030 | 2013 | 16 | 11 | 12 | 12_11_16 | ISL | IS
IS | 2013-12-11 17:00:00 | Iceland | 2928 | Europe | 2030 | 2013 | 17 | 11 | 12 | 12_11_17 | ISL | IS
IS | 2013-12-11 18:00:00 | Iceland | 2928 | Europe | 2030 | 2013 | 18 | 11 | 12 | 12_11_18 | ISL | IS
IS | 2013-12-11 19:00:00 | Iceland | 2926 | Europe | 2030 | 2013 | 19 | 11 | 12 | 12_11_19 | ISL | IS
IS | 2013-12-11 20:00:00 | Iceland | 2846 | Europe | 2030 | 2013 | 20 | 11 | 12 | 12_11_20 | ISL | IS
IS | 2013-12-11 21:00:00 | Iceland | 2686 | Europe | 2030 | 2013 | 21 | 11 | 12 | 12_11_21 | ISL | IS
IS | 2013-12-11 22:00:00 | Iceland | 2593 | Europe | 2030 | 2013 | 22 | 11 | 12 | 12_11_22 | ISL | IS
IS | 2013-12-11 23:00:00 | Iceland | 2504 | Europe | 2030 | 2013 | 23 | 11 | 12 | 12_11_23 | ISL | IS
IS | 2013-12-12 00:00:00 | Iceland | 2440 | Europe | 2030 | 2013 | 0 | 12 | 12 | 12_12_00 | ISL | IS
IS | 2013-12-12 01:00:00 | Iceland | 2423 | Europe | 2030 | 2013 | 1 | 12 | 12 | 12_12_01 | ISL | IS
IS | 2013-12-12 02:00:00 | Iceland | 2407 | Europe | 2030 | 2013 | 2 | 12 | 12 | 12_12_02 | ISL | IS
IS | 2013-12-12 03:00:00 | Iceland | 2416 | Europe | 2030 | 2013 | 3 | 12 | 12 | 12_12_03 | ISL | IS
IS | 2013-12-12 04:00:00 | Iceland | 2442 | Europe | 2030 | 2013 | 4 | 12 | 12 | 12_12_04 | ISL | IS
IS | 2013-12-12 05:00:00 | Iceland | 2531 | Europe | 2030 | 2013 | 5 | 12 | 12 | 12_12_05 | ISL | IS
IS | 2013-12-12 06:00:00 | Iceland | 2601 | Europe | 2030 | 2013 | 6 | 12 | 12 | 12_12_06 | ISL | IS
IS | 2013-12-12 07:00:00 | Iceland | 2735 | Europe | 2030 | 2013 | 7 | 12 | 12 | 12_12_07 | ISL | IS
IS | 2013-12-12 08:00:00 | Iceland | 2847 | Europe | 2030 | 2013 | 8 | 12 | 12 | 12_12_08 | ISL | IS
IS | 2013-12-12 09:00:00 | Iceland | 2906 | Europe | 2030 | 2013 | 9 | 12 | 12 | 12_12_09 | ISL | IS
IS | 2013-12-12 10:00:00 | Iceland | 2925 | Europe | 2030 | 2013 | 10 | 12 | 12 | 12_12_10 | ISL | IS
IS | 2013-12-12 11:00:00 | Iceland | 2925 | Europe | 2030 | 2013 | 11 | 12 | 12 | 12_12_11 | ISL | IS
IS | 2013-12-12 12:00:00 | Iceland | 2925 | Europe | 2030 | 2013 | 12 | 12 | 12 | 12_12_12 | ISL | IS
IS | 2013-12-12 13:00:00 | Iceland | 2924 | Europe | 2030 | 2013 | 13 | 12 | 12 | 12_12_13 | ISL | IS
IS | 2013-12-12 14:00:00 | Iceland | 2924 | Europe | 2030 | 2013 | 14 | 12 | 12 | 12_12_14 | ISL | IS
IS | 2013-12-12 15:00:00 | Iceland | 2924 | Europe | 2030 | 2013 | 15 | 12 | 12 | 12_12_15 | ISL | IS
IS | 2013-12-12 16:00:00 | Iceland | 2924 | Europe | 2030 | 2013 | 16 | 12 | 12 | 12_12_16 | ISL | IS
IS | 2013-12-12 17:00:00 | Iceland | 2923 | Europe | 2030 | 2013 | 17 | 12 | 12 | 12_12_17 | ISL | IS
IS | 2013-12-12 18:00:00 | Iceland | 2923 | Europe | 2030 | 2013 | 18 | 12 | 12 | 12_12_18 | ISL | IS
IS | 2013-12-12 19:00:00 | Iceland | 2920 | Europe | 2030 | 2013 | 19 | 12 | 12 | 12_12_19 | ISL | IS
IS | 2013-12-12 20:00:00 | Iceland | 2841 | Europe | 2030 | 2013 | 20 | 12 | 12 | 12_12_20 | ISL | IS
IS | 2013-12-12 21:00:00 | Iceland | 2681 | Europe | 2030 | 2013 | 21 | 12 | 12 | 12_12_21 | ISL | IS
IS | 2013-12-12 22:00:00 | Iceland | 2588 | Europe | 2030 | 2013 | 22 | 12 | 12 | 12_12_22 | ISL | IS
IS | 2013-12-12 23:00:00 | Iceland | 2497 | Europe | 2030 | 2013 | 23 | 12 | 12 | 12_12_23 | ISL | IS
IS | 2013-12-13 00:00:00 | Iceland | 2402 | Europe | 2030 | 2013 | 0 | 13 | 12 | 12_13_00 | ISL | IS
IS | 2013-12-13 01:00:00 | Iceland | 2385 | Europe | 2030 | 2013 | 1 | 13 | 12 | 12_13_01 | ISL | IS
IS | 2013-12-13 02:00:00 | Iceland | 2376 | Europe | 2030 | 2013 | 2 | 13 | 12 | 12_13_02 | ISL | IS
IS | 2013-12-13 03:00:00 | Iceland | 2352 | Europe | 2030 | 2013 | 3 | 13 | 12 | 12_13_03 | ISL | IS
IS | 2013-12-13 04:00:00 | Iceland | 2340 | Europe | 2030 | 2013 | 4 | 13 | 12 | 12_13_04 | ISL | IS
IS | 2013-12-13 05:00:00 | Iceland | 2436 | Europe | 2030 | 2013 | 5 | 13 | 12 | 12_13_05 | ISL | IS
IS | 2013-12-13 06:00:00 | Iceland | 2516 | Europe | 2030 | 2013 | 6 | 13 | 12 | 12_13_06 | ISL | IS
IS | 2013-12-13 07:00:00 | Iceland | 2696 | Europe | 2030 | 2013 | 7 | 13 | 12 | 12_13_07 | ISL | IS
IS | 2013-12-13 08:00:00 | Iceland | 2742 | Europe | 2030 | 2013 | 8 | 13 | 12 | 12_13_08 | ISL | IS
IS | 2013-12-13 09:00:00 | Iceland | 2782 | Europe | 2030 | 2013 | 9 | 13 | 12 | 12_13_09 | ISL | IS
IS | 2013-12-13 10:00:00 | Iceland | 2810 | Europe | 2030 | 2013 | 10 | 13 | 12 | 12_13_10 | ISL | IS
IS | 2013-12-13 11:00:00 | Iceland | 2814 | Europe | 2030 | 2013 | 11 | 13 | 12 | 12_13_11 | ISL | IS
IS | 2013-12-13 12:00:00 | Iceland | 2810 | Europe | 2030 | 2013 | 12 | 13 | 12 | 12_13_12 | ISL | IS
IS | 2013-12-13 13:00:00 | Iceland | 2813 | Europe | 2030 | 2013 | 13 | 13 | 12 | 12_13_13 | ISL | IS
IS | 2013-12-13 14:00:00 | Iceland | 2873 | Europe | 2030 | 2013 | 14 | 13 | 12 | 12_13_14 | ISL | IS
IS | 2013-12-13 15:00:00 | Iceland | 2879 | Europe | 2030 | 2013 | 15 | 13 | 12 | 12_13_15 | ISL | IS
IS | 2013-12-13 16:00:00 | Iceland | 2888 | Europe | 2030 | 2013 | 16 | 13 | 12 | 12_13_16 | ISL | IS
IS | 2013-12-13 17:00:00 | Iceland | 2892 | Europe | 2030 | 2013 | 17 | 13 | 12 | 12_13_17 | ISL | IS
IS | 2013-12-13 18:00:00 | Iceland | 2911 | Europe | 2030 | 2013 | 18 | 13 | 12 | 12_13_18 | ISL | IS
IS | 2013-12-13 19:00:00 | Iceland | 2898 | Europe | 2030 | 2013 | 19 | 13 | 12 | 12_13_19 | ISL | IS
IS | 2013-12-13 20:00:00 | Iceland | 2792 | Europe | 2030 | 2013 | 20 | 13 | 12 | 12_13_20 | ISL | IS
IS | 2013-12-13 21:00:00 | Iceland | 2614 | Europe | 2030 | 2013 | 21 | 13 | 12 | 12_13_21 | ISL | IS
IS | 2013-12-13 22:00:00 | Iceland | 2521 | Europe | 2030 | 2013 | 22 | 13 | 12 | 12_13_22 | ISL | IS
IS | 2013-12-13 23:00:00 | Iceland | 2428 | Europe | 2030 | 2013 | 23 | 13 | 12 | 12_13_23 | ISL | IS
IS | 2013-12-14 00:00:00 | Iceland | 2303 | Europe | 2030 | 2013 | 0 | 14 | 12 | 12_14_00 | ISL | IS
IS | 2013-12-14 01:00:00 | Iceland | 2278 | Europe | 2030 | 2013 | 1 | 14 | 12 | 12_14_01 | ISL | IS
IS | 2013-12-14 02:00:00 | Iceland | 2272 | Europe | 2030 | 2013 | 2 | 14 | 12 | 12_14_02 | ISL | IS
IS | 2013-12-14 03:00:00 | Iceland | 2272 | Europe | 2030 | 2013 | 3 | 14 | 12 | 12_14_03 | ISL | IS
IS | 2013-12-14 04:00:00 | Iceland | 2274 | Europe | 2030 | 2013 | 4 | 14 | 12 | 12_14_04 | ISL | IS
IS | 2013-12-14 05:00:00 | Iceland | 2300 | Europe | 2030 | 2013 | 5 | 14 | 12 | 12_14_05 | ISL | IS
IS | 2013-12-14 06:00:00 | Iceland | 2337 | Europe | 2030 | 2013 | 6 | 14 | 12 | 12_14_06 | ISL | IS
IS | 2013-12-14 07:00:00 | Iceland | 2364 | Europe | 2030 | 2013 | 7 | 14 | 12 | 12_14_07 | ISL | IS
IS | 2013-12-14 08:00:00 | Iceland | 2440 | Europe | 2030 | 2013 | 8 | 14 | 12 | 12_14_08 | ISL | IS
IS | 2013-12-14 09:00:00 | Iceland | 2505 | Europe | 2030 | 2013 | 9 | 14 | 12 | 12_14_09 | ISL | IS
IS | 2013-12-14 10:00:00 | Iceland | 2606 | Europe | 2030 | 2013 | 10 | 14 | 12 | 12_14_10 | ISL | IS
IS | 2013-12-14 11:00:00 | Iceland | 2600 | Europe | 2030 | 2013 | 11 | 14 | 12 | 12_14_11 | ISL | IS
IS | 2013-12-14 12:00:00 | Iceland | 2601 | Europe | 2030 | 2013 | 12 | 14 | 12 | 12_14_12 | ISL | IS
IS | 2013-12-14 13:00:00 | Iceland | 2599 | Europe | 2030 | 2013 | 13 | 14 | 12 | 12_14_13 | ISL | IS
IS | 2013-12-14 14:00:00 | Iceland | 2602 | Europe | 2030 | 2013 | 14 | 14 | 12 | 12_14_14 | ISL | IS
IS | 2013-12-14 15:00:00 | Iceland | 2602 | Europe | 2030 | 2013 | 15 | 14 | 12 | 12_14_15 | ISL | IS
IS | 2013-12-14 16:00:00 | Iceland | 2619 | Europe | 2030 | 2013 | 16 | 14 | 12 | 12_14_16 | ISL | IS
IS | 2013-12-14 17:00:00 | Iceland | 2656 | Europe | 2030 | 2013 | 17 | 14 | 12 | 12_14_17 | ISL | IS
IS | 2013-12-14 18:00:00 | Iceland | 2653 | Europe | 2030 | 2013 | 18 | 14 | 12 | 12_14_18 | ISL | IS
IS | 2013-12-14 19:00:00 | Iceland | 2650 | Europe | 2030 | 2013 | 19 | 14 | 12 | 12_14_19 | ISL | IS
IS | 2013-12-14 20:00:00 | Iceland | 2600 | Europe | 2030 | 2013 | 20 | 14 | 12 | 12_14_20 | ISL | IS
IS | 2013-12-14 21:00:00 | Iceland | 2572 | Europe | 2030 | 2013 | 21 | 14 | 12 | 12_14_21 | ISL | IS
IS | 2013-12-14 22:00:00 | Iceland | 2480 | Europe | 2030 | 2013 | 22 | 14 | 12 | 12_14_22 | ISL | IS
IS | 2013-12-14 23:00:00 | Iceland | 2454 | Europe | 2030 | 2013 | 23 | 14 | 12 | 12_14_23 | ISL | IS
IS | 2013-12-15 00:00:00 | Iceland | 2378 | Europe | 2030 | 2013 | 0 | 15 | 12 | 12_15_00 | ISL | IS
IS | 2013-12-15 01:00:00 | Iceland | 2338 | Europe | 2030 | 2013 | 1 | 15 | 12 | 12_15_01 | ISL | IS
IS | 2013-12-15 02:00:00 | Iceland | 2350 | Europe | 2030 | 2013 | 2 | 15 | 12 | 12_15_02 | ISL | IS
IS | 2013-12-15 03:00:00 | Iceland | 2358 | Europe | 2030 | 2013 | 3 | 15 | 12 | 12_15_03 | ISL | IS
IS | 2013-12-15 04:00:00 | Iceland | 2355 | Europe | 2030 | 2013 | 4 | 15 | 12 | 12_15_04 | ISL | IS
IS | 2013-12-15 05:00:00 | Iceland | 2382 | Europe | 2030 | 2013 | 5 | 15 | 12 | 12_15_05 | ISL | IS
IS | 2013-12-15 06:00:00 | Iceland | 2379 | Europe | 2030 | 2013 | 6 | 15 | 12 | 12_15_06 | ISL | IS
IS | 2013-12-15 07:00:00 | Iceland | 2374 | Europe | 2030 | 2013 | 7 | 15 | 12 | 12_15_07 | ISL | IS
IS | 2013-12-15 08:00:00 | Iceland | 2448 | Europe | 2030 | 2013 | 8 | 15 | 12 | 12_15_08 | ISL | IS
IS | 2013-12-15 09:00:00 | Iceland | 2517 | Europe | 2030 | 2013 | 9 | 15 | 12 | 12_15_09 | ISL | IS
IS | 2013-12-15 10:00:00 | Iceland | 2611 | Europe | 2030 | 2013 | 10 | 15 | 12 | 12_15_10 | ISL | IS
IS | 2013-12-15 11:00:00 | Iceland | 2605 | Europe | 2030 | 2013 | 11 | 15 | 12 | 12_15_11 | ISL | IS
IS | 2013-12-15 12:00:00 | Iceland | 2606 | Europe | 2030 | 2013 | 12 | 15 | 12 | 12_15_12 | ISL | IS
IS | 2013-12-15 13:00:00 | Iceland | 2605 | Europe | 2030 | 2013 | 13 | 15 | 12 | 12_15_13 | ISL | IS
IS | 2013-12-15 14:00:00 | Iceland | 2607 | Europe | 2030 | 2013 | 14 | 15 | 12 | 12_15_14 | ISL | IS
IS | 2013-12-15 15:00:00 | Iceland | 2607 | Europe | 2030 | 2013 | 15 | 15 | 12 | 12_15_15 | ISL | IS
IS | 2013-12-15 16:00:00 | Iceland | 2624 | Europe | 2030 | 2013 | 16 | 15 | 12 | 12_15_16 | ISL | IS
IS | 2013-12-15 17:00:00 | Iceland | 2661 | Europe | 2030 | 2013 | 17 | 15 | 12 | 12_15_17 | ISL | IS
IS | 2013-12-15 18:00:00 | Iceland | 2658 | Europe | 2030 | 2013 | 18 | 15 | 12 | 12_15_18 | ISL | IS
IS | 2013-12-15 19:00:00 | Iceland | 2655 | Europe | 2030 | 2013 | 19 | 15 | 12 | 12_15_19 | ISL | IS
IS | 2013-12-15 20:00:00 | Iceland | 2605 | Europe | 2030 | 2013 | 20 | 15 | 12 | 12_15_20 | ISL | IS
IS | 2013-12-15 21:00:00 | Iceland | 2578 | Europe | 2030 | 2013 | 21 | 15 | 12 | 12_15_21 | ISL | IS
IS | 2013-12-15 22:00:00 | Iceland | 2483 | Europe | 2030 | 2013 | 22 | 15 | 12 | 12_15_22 | ISL | IS
IS | 2013-12-15 23:00:00 | Iceland | 2457 | Europe | 2030 | 2013 | 23 | 15 | 12 | 12_15_23 | ISL | IS
IS | 2013-12-16 00:00:00 | Iceland | 2430 | Europe | 2030 | 2013 | 0 | 16 | 12 | 12_16_00 | ISL | IS
IS | 2013-12-16 01:00:00 | Iceland | 2413 | Europe | 2030 | 2013 | 1 | 16 | 12 | 12_16_01 | ISL | IS
IS | 2013-12-16 02:00:00 | Iceland | 2404 | Europe | 2030 | 2013 | 2 | 16 | 12 | 12_16_02 | ISL | IS
IS | 2013-12-16 03:00:00 | Iceland | 2405 | Europe | 2030 | 2013 | 3 | 16 | 12 | 12_16_03 | ISL | IS
IS | 2013-12-16 04:00:00 | Iceland | 2433 | Europe | 2030 | 2013 | 4 | 16 | 12 | 12_16_04 | ISL | IS
IS | 2013-12-16 05:00:00 | Iceland | 2529 | Europe | 2030 | 2013 | 5 | 16 | 12 | 12_16_05 | ISL | IS
IS | 2013-12-16 06:00:00 | Iceland | 2598 | Europe | 2030 | 2013 | 6 | 16 | 12 | 12_16_06 | ISL | IS
IS | 2013-12-16 07:00:00 | Iceland | 2732 | Europe | 2030 | 2013 | 7 | 16 | 12 | 12_16_07 | ISL | IS
IS | 2013-12-16 08:00:00 | Iceland | 2844 | Europe | 2030 | 2013 | 8 | 16 | 12 | 12_16_08 | ISL | IS
IS | 2013-12-16 09:00:00 | Iceland | 2906 | Europe | 2030 | 2013 | 9 | 16 | 12 | 12_16_09 | ISL | IS
IS | 2013-12-16 10:00:00 | Iceland | 2925 | Europe | 2030 | 2013 | 10 | 16 | 12 | 12_16_10 | ISL | IS
IS | 2013-12-16 11:00:00 | Iceland | 2925 | Europe | 2030 | 2013 | 11 | 16 | 12 | 12_16_11 | ISL | IS
IS | 2013-12-16 12:00:00 | Iceland | 2925 | Europe | 2030 | 2013 | 12 | 16 | 12 | 12_16_12 | ISL | IS
IS | 2013-12-16 13:00:00 | Iceland | 2924 | Europe | 2030 | 2013 | 13 | 16 | 12 | 12_16_13 | ISL | IS
IS | 2013-12-16 14:00:00 | Iceland | 2924 | Europe | 2030 | 2013 | 14 | 16 | 12 | 12_16_14 | ISL | IS
IS | 2013-12-16 15:00:00 | Iceland | 2924 | Europe | 2030 | 2013 | 15 | 16 | 12 | 12_16_15 | ISL | IS
IS | 2013-12-16 16:00:00 | Iceland | 2924 | Europe | 2030 | 2013 | 16 | 16 | 12 | 12_16_16 | ISL | IS
IS | 2013-12-16 17:00:00 | Iceland | 2928 | Europe | 2030 | 2013 | 17 | 16 | 12 | 12_16_17 | ISL | IS
IS | 2013-12-16 18:00:00 | Iceland | 2928 | Europe | 2030 | 2013 | 18 | 16 | 12 | 12_16_18 | ISL | IS
IS | 2013-12-16 19:00:00 | Iceland | 2926 | Europe | 2030 | 2013 | 19 | 16 | 12 | 12_16_19 | ISL | IS
IS | 2013-12-16 20:00:00 | Iceland | 2846 | Europe | 2030 | 2013 | 20 | 16 | 12 | 12_16_20 | ISL | IS
IS | 2013-12-16 21:00:00 | Iceland | 2686 | Europe | 2030 | 2013 | 21 | 16 | 12 | 12_16_21 | ISL | IS
IS | 2013-12-16 22:00:00 | Iceland | 2593 | Europe | 2030 | 2013 | 22 | 16 | 12 | 12_16_22 | ISL | IS
IS | 2013-12-16 23:00:00 | Iceland | 2502 | Europe | 2030 | 2013 | 23 | 16 | 12 | 12_16_23 | ISL | IS
IS | 2013-12-17 00:00:00 | Iceland | 2422 | Europe | 2030 | 2013 | 0 | 17 | 12 | 12_17_00 | ISL | IS
IS | 2013-12-17 01:00:00 | Iceland | 2413 | Europe | 2030 | 2013 | 1 | 17 | 12 | 12_17_01 | ISL | IS
IS | 2013-12-17 02:00:00 | Iceland | 2397 | Europe | 2030 | 2013 | 2 | 17 | 12 | 12_17_02 | ISL | IS
IS | 2013-12-17 03:00:00 | Iceland | 2385 | Europe | 2030 | 2013 | 3 | 17 | 12 | 12_17_03 | ISL | IS
IS | 2013-12-17 04:00:00 | Iceland | 2414 | Europe | 2030 | 2013 | 4 | 17 | 12 | 12_17_04 | ISL | IS
IS | 2013-12-17 05:00:00 | Iceland | 2505 | Europe | 2030 | 2013 | 5 | 17 | 12 | 12_17_05 | ISL | IS
IS | 2013-12-17 06:00:00 | Iceland | 2574 | Europe | 2030 | 2013 | 6 | 17 | 12 | 12_17_06 | ISL | IS
IS | 2013-12-17 07:00:00 | Iceland | 2724 | Europe | 2030 | 2013 | 7 | 17 | 12 | 12_17_07 | ISL | IS
IS | 2013-12-17 08:00:00 | Iceland | 2839 | Europe | 2030 | 2013 | 8 | 17 | 12 | 12_17_08 | ISL | IS
IS | 2013-12-17 09:00:00 | Iceland | 2897 | Europe | 2030 | 2013 | 9 | 17 | 12 | 12_17_09 | ISL | IS
IS | 2013-12-17 10:00:00 | Iceland | 2920 | Europe | 2030 | 2013 | 10 | 17 | 12 | 12_17_10 | ISL | IS
IS | 2013-12-17 11:00:00 | Iceland | 2920 | Europe | 2030 | 2013 | 11 | 17 | 12 | 12_17_11 | ISL | IS
IS | 2013-12-17 12:00:00 | Iceland | 2920 | Europe | 2030 | 2013 | 12 | 17 | 12 | 12_17_12 | ISL | IS
IS | 2013-12-17 13:00:00 | Iceland | 2919 | Europe | 2030 | 2013 | 13 | 17 | 12 | 12_17_13 | ISL | IS
IS | 2013-12-17 14:00:00 | Iceland | 2919 | Europe | 2030 | 2013 | 14 | 17 | 12 | 12_17_14 | ISL | IS
IS | 2013-12-17 15:00:00 | Iceland | 2919 | Europe | 2030 | 2013 | 15 | 17 | 12 | 12_17_15 | ISL | IS
IS | 2013-12-17 16:00:00 | Iceland | 2919 | Europe | 2030 | 2013 | 16 | 17 | 12 | 12_17_16 | ISL | IS
IS | 2013-12-17 17:00:00 | Iceland | 2923 | Europe | 2030 | 2013 | 17 | 17 | 12 | 12_17_17 | ISL | IS
IS | 2013-12-17 18:00:00 | Iceland | 2923 | Europe | 2030 | 2013 | 18 | 17 | 12 | 12_17_18 | ISL | IS
IS | 2013-12-17 19:00:00 | Iceland | 2908 | Europe | 2030 | 2013 | 19 | 17 | 12 | 12_17_19 | ISL | IS
IS | 2013-12-17 20:00:00 | Iceland | 2784 | Europe | 2030 | 2013 | 20 | 17 | 12 | 12_17_20 | ISL | IS
IS | 2013-12-17 21:00:00 | Iceland | 2615 | Europe | 2030 | 2013 | 21 | 17 | 12 | 12_17_21 | ISL | IS
IS | 2013-12-17 22:00:00 | Iceland | 2505 | Europe | 2030 | 2013 | 22 | 17 | 12 | 12_17_22 | ISL | IS
IS | 2013-12-17 23:00:00 | Iceland | 2394 | Europe | 2030 | 2013 | 23 | 17 | 12 | 12_17_23 | ISL | IS
IS | 2013-12-18 00:00:00 | Iceland | 2343 | Europe | 2030 | 2013 | 0 | 18 | 12 | 12_18_00 | ISL | IS
IS | 2013-12-18 01:00:00 | Iceland | 2299 | Europe | 2030 | 2013 | 1 | 18 | 12 | 12_18_01 | ISL | IS
IS | 2013-12-18 02:00:00 | Iceland | 2282 | Europe | 2030 | 2013 | 2 | 18 | 12 | 12_18_02 | ISL | IS
IS | 2013-12-18 03:00:00 | Iceland | 2295 | Europe | 2030 | 2013 | 3 | 18 | 12 | 12_18_03 | ISL | IS
IS | 2013-12-18 04:00:00 | Iceland | 2314 | Europe | 2030 | 2013 | 4 | 18 | 12 | 12_18_04 | ISL | IS
IS | 2013-12-18 05:00:00 | Iceland | 2435 | Europe | 2030 | 2013 | 5 | 18 | 12 | 12_18_05 | ISL | IS
IS | 2013-12-18 06:00:00 | Iceland | 2516 | Europe | 2030 | 2013 | 6 | 18 | 12 | 12_18_06 | ISL | IS
IS | 2013-12-18 07:00:00 | Iceland | 2693 | Europe | 2030 | 2013 | 7 | 18 | 12 | 12_18_07 | ISL | IS
IS | 2013-12-18 08:00:00 | Iceland | 2799 | Europe | 2030 | 2013 | 8 | 18 | 12 | 12_18_08 | ISL | IS
IS | 2013-12-18 09:00:00 | Iceland | 2854 | Europe | 2030 | 2013 | 9 | 18 | 12 | 12_18_09 | ISL | IS
IS | 2013-12-18 10:00:00 | Iceland | 2889 | Europe | 2030 | 2013 | 10 | 18 | 12 | 12_18_10 | ISL | IS
IS | 2013-12-18 11:00:00 | Iceland | 2898 | Europe | 2030 | 2013 | 11 | 18 | 12 | 12_18_11 | ISL | IS
IS | 2013-12-18 12:00:00 | Iceland | 2898 | Europe | 2030 | 2013 | 12 | 18 | 12 | 12_18_12 | ISL | IS
IS | 2013-12-18 13:00:00 | Iceland | 2907 | Europe | 2030 | 2013 | 13 | 18 | 12 | 12_18_13 | ISL | IS
IS | 2013-12-18 14:00:00 | Iceland | 2919 | Europe | 2030 | 2013 | 14 | 18 | 12 | 12_18_14 | ISL | IS
IS | 2013-12-18 15:00:00 | Iceland | 2919 | Europe | 2030 | 2013 | 15 | 18 | 12 | 12_18_15 | ISL | IS
IS | 2013-12-18 16:00:00 | Iceland | 2919 | Europe | 2030 | 2013 | 16 | 18 | 12 | 12_18_16 | ISL | IS
IS | 2013-12-18 17:00:00 | Iceland | 2923 | Europe | 2030 | 2013 | 17 | 18 | 12 | 12_18_17 | ISL | IS
IS | 2013-12-18 18:00:00 | Iceland | 2923 | Europe | 2030 | 2013 | 18 | 18 | 12 | 12_18_18 | ISL | IS
IS | 2013-12-18 19:00:00 | Iceland | 2920 | Europe | 2030 | 2013 | 19 | 18 | 12 | 12_18_19 | ISL | IS
IS | 2013-12-18 20:00:00 | Iceland | 2841 | Europe | 2030 | 2013 | 20 | 18 | 12 | 12_18_20 | ISL | IS
IS | 2013-12-18 21:00:00 | Iceland | 2673 | Europe | 2030 | 2013 | 21 | 18 | 12 | 12_18_21 | ISL | IS
IS | 2013-12-18 22:00:00 | Iceland | 2589 | Europe | 2030 | 2013 | 22 | 18 | 12 | 12_18_22 | ISL | IS
IS | 2013-12-18 23:00:00 | Iceland | 2497 | Europe | 2030 | 2013 | 23 | 18 | 12 | 12_18_23 | ISL | IS
IS | 2013-12-19 00:00:00 | Iceland | 2402 | Europe | 2030 | 2013 | 0 | 19 | 12 | 12_19_00 | ISL | IS
IS | 2013-12-19 01:00:00 | Iceland | 2385 | Europe | 2030 | 2013 | 1 | 19 | 12 | 12_19_01 | ISL | IS
IS | 2013-12-19 02:00:00 | Iceland | 2377 | Europe | 2030 | 2013 | 2 | 19 | 12 | 12_19_02 | ISL | IS
IS | 2013-12-19 03:00:00 | Iceland | 2378 | Europe | 2030 | 2013 | 3 | 19 | 12 | 12_19_03 | ISL | IS
IS | 2013-12-19 04:00:00 | Iceland | 2409 | Europe | 2030 | 2013 | 4 | 19 | 12 | 12_19_04 | ISL | IS
IS | 2013-12-19 05:00:00 | Iceland | 2504 | Europe | 2030 | 2013 | 5 | 19 | 12 | 12_19_05 | ISL | IS
IS | 2013-12-19 06:00:00 | Iceland | 2574 | Europe | 2030 | 2013 | 6 | 19 | 12 | 12_19_06 | ISL | IS
IS | 2013-12-19 07:00:00 | Iceland | 2723 | Europe | 2030 | 2013 | 7 | 19 | 12 | 12_19_07 | ISL | IS
IS | 2013-12-19 08:00:00 | Iceland | 2834 | Europe | 2030 | 2013 | 8 | 19 | 12 | 12_19_08 | ISL | IS
IS | 2013-12-19 09:00:00 | Iceland | 2895 | Europe | 2030 | 2013 | 9 | 19 | 12 | 12_19_09 | ISL | IS
IS | 2013-12-19 10:00:00 | Iceland | 2908 | Europe | 2030 | 2013 | 10 | 19 | 12 | 12_19_10 | ISL | IS
IS | 2013-12-19 11:00:00 | Iceland | 2908 | Europe | 2030 | 2013 | 11 | 19 | 12 | 12_19_11 | ISL | IS
IS | 2013-12-19 12:00:00 | Iceland | 2920 | Europe | 2030 | 2013 | 12 | 19 | 12 | 12_19_12 | ISL | IS
IS | 2013-12-19 13:00:00 | Iceland | 2907 | Europe | 2030 | 2013 | 13 | 19 | 12 | 12_19_13 | ISL | IS
IS | 2013-12-19 14:00:00 | Iceland | 2907 | Europe | 2030 | 2013 | 14 | 19 | 12 | 12_19_14 | ISL | IS
IS | 2013-12-19 15:00:00 | Iceland | 2907 | Europe | 2030 | 2013 | 15 | 19 | 12 | 12_19_15 | ISL | IS
IS | 2013-12-19 16:00:00 | Iceland | 2907 | Europe | 2030 | 2013 | 16 | 19 | 12 | 12_19_16 | ISL | IS
IS | 2013-12-19 17:00:00 | Iceland | 2923 | Europe | 2030 | 2013 | 17 | 19 | 12 | 12_19_17 | ISL | IS
IS | 2013-12-19 18:00:00 | Iceland | 2923 | Europe | 2030 | 2013 | 18 | 19 | 12 | 12_19_18 | ISL | IS
IS | 2013-12-19 19:00:00 | Iceland | 2920 | Europe | 2030 | 2013 | 19 | 19 | 12 | 12_19_19 | ISL | IS
IS | 2013-12-19 20:00:00 | Iceland | 2841 | Europe | 2030 | 2013 | 20 | 19 | 12 | 12_19_20 | ISL | IS
IS | 2013-12-19 21:00:00 | Iceland | 2673 | Europe | 2030 | 2013 | 21 | 19 | 12 | 12_19_21 | ISL | IS
IS | 2013-12-19 22:00:00 | Iceland | 2581 | Europe | 2030 | 2013 | 22 | 19 | 12 | 12_19_22 | ISL | IS
IS | 2013-12-19 23:00:00 | Iceland | 2477 | Europe | 2030 | 2013 | 23 | 19 | 12 | 12_19_23 | ISL | IS
IS | 2013-12-20 00:00:00 | Iceland | 2402 | Europe | 2030 | 2013 | 0 | 20 | 12 | 12_20_00 | ISL | IS
IS | 2013-12-20 01:00:00 | Iceland | 2385 | Europe | 2030 | 2013 | 1 | 20 | 12 | 12_20_01 | ISL | IS
IS | 2013-12-20 02:00:00 | Iceland | 2377 | Europe | 2030 | 2013 | 2 | 20 | 12 | 12_20_02 | ISL | IS
IS | 2013-12-20 03:00:00 | Iceland | 2378 | Europe | 2030 | 2013 | 3 | 20 | 12 | 12_20_03 | ISL | IS
IS | 2013-12-20 04:00:00 | Iceland | 2409 | Europe | 2030 | 2013 | 4 | 20 | 12 | 12_20_04 | ISL | IS
IS | 2013-12-20 05:00:00 | Iceland | 2504 | Europe | 2030 | 2013 | 5 | 20 | 12 | 12_20_05 | ISL | IS
IS | 2013-12-20 06:00:00 | Iceland | 2575 | Europe | 2030 | 2013 | 6 | 20 | 12 | 12_20_06 | ISL | IS
IS | 2013-12-20 07:00:00 | Iceland | 2724 | Europe | 2030 | 2013 | 7 | 20 | 12 | 12_20_07 | ISL | IS
IS | 2013-12-20 08:00:00 | Iceland | 2834 | Europe | 2030 | 2013 | 8 | 20 | 12 | 12_20_08 | ISL | IS
IS | 2013-12-20 09:00:00 | Iceland | 2895 | Europe | 2030 | 2013 | 9 | 20 | 12 | 12_20_09 | ISL | IS
IS | 2013-12-20 10:00:00 | Iceland | 2920 | Europe | 2030 | 2013 | 10 | 20 | 12 | 12_20_10 | ISL | IS
IS | 2013-12-20 11:00:00 | Iceland | 2920 | Europe | 2030 | 2013 | 11 | 20 | 12 | 12_20_11 | ISL | IS
IS | 2013-12-20 12:00:00 | Iceland | 2920 | Europe | 2030 | 2013 | 12 | 20 | 12 | 12_20_12 | ISL | IS
IS | 2013-12-20 13:00:00 | Iceland | 2919 | Europe | 2030 | 2013 | 13 | 20 | 12 | 12_20_13 | ISL | IS
IS | 2013-12-20 14:00:00 | Iceland | 2919 | Europe | 2030 | 2013 | 14 | 20 | 12 | 12_20_14 | ISL | IS
IS | 2013-12-20 15:00:00 | Iceland | 2919 | Europe | 2030 | 2013 | 15 | 20 | 12 | 12_20_15 | ISL | IS
IS | 2013-12-20 16:00:00 | Iceland | 2919 | Europe | 2030 | 2013 | 16 | 20 | 12 | 12_20_16 | ISL | IS
IS | 2013-12-20 17:00:00 | Iceland | 2923 | Europe | 2030 | 2013 | 17 | 20 | 12 | 12_20_17 | ISL | IS
IS | 2013-12-20 18:00:00 | Iceland | 2923 | Europe | 2030 | 2013 | 18 | 20 | 12 | 12_20_18 | ISL | IS
IS | 2013-12-20 19:00:00 | Iceland | 2920 | Europe | 2030 | 2013 | 19 | 20 | 12 | 12_20_19 | ISL | IS
IS | 2013-12-20 20:00:00 | Iceland | 2841 | Europe | 2030 | 2013 | 20 | 20 | 12 | 12_20_20 | ISL | IS
IS | 2013-12-20 21:00:00 | Iceland | 2681 | Europe | 2030 | 2013 | 21 | 20 | 12 | 12_20_21 | ISL | IS
IS | 2013-12-20 22:00:00 | Iceland | 2589 | Europe | 2030 | 2013 | 22 | 20 | 12 | 12_20_22 | ISL | IS
IS | 2013-12-20 23:00:00 | Iceland | 2488 | Europe | 2030 | 2013 | 23 | 20 | 12 | 12_20_23 | ISL | IS
IS | 2013-12-21 00:00:00 | Iceland | 2358 | Europe | 2030 | 2013 | 0 | 21 | 12 | 12_21_00 | ISL | IS
IS | 2013-12-21 01:00:00 | Iceland | 2338 | Europe | 2030 | 2013 | 1 | 21 | 12 | 12_21_01 | ISL | IS
IS | 2013-12-21 02:00:00 | Iceland | 2311 | Europe | 2030 | 2013 | 2 | 21 | 12 | 12_21_02 | ISL | IS
IS | 2013-12-21 03:00:00 | Iceland | 2312 | Europe | 2030 | 2013 | 3 | 21 | 12 | 12_21_03 | ISL | IS
IS | 2013-12-21 04:00:00 | Iceland | 2270 | Europe | 2030 | 2013 | 4 | 21 | 12 | 12_21_04 | ISL | IS
IS | 2013-12-21 05:00:00 | Iceland | 2300 | Europe | 2030 | 2013 | 5 | 21 | 12 | 12_21_05 | ISL | IS
IS | 2013-12-21 06:00:00 | Iceland | 2321 | Europe | 2030 | 2013 | 6 | 21 | 12 | 12_21_06 | ISL | IS
IS | 2013-12-21 07:00:00 | Iceland | 2362 | Europe | 2030 | 2013 | 7 | 21 | 12 | 12_21_07 | ISL | IS
IS | 2013-12-21 08:00:00 | Iceland | 2438 | Europe | 2030 | 2013 | 8 | 21 | 12 | 12_21_08 | ISL | IS
IS | 2013-12-21 09:00:00 | Iceland | 2499 | Europe | 2030 | 2013 | 9 | 21 | 12 | 12_21_09 | ISL | IS
IS | 2013-12-21 10:00:00 | Iceland | 2586 | Europe | 2030 | 2013 | 10 | 21 | 12 | 12_21_10 | ISL | IS
IS | 2013-12-21 11:00:00 | Iceland | 2581 | Europe | 2030 | 2013 | 11 | 21 | 12 | 12_21_11 | ISL | IS
IS | 2013-12-21 12:00:00 | Iceland | 2581 | Europe | 2030 | 2013 | 12 | 21 | 12 | 12_21_12 | ISL | IS
IS | 2013-12-21 13:00:00 | Iceland | 2579 | Europe | 2030 | 2013 | 13 | 21 | 12 | 12_21_13 | ISL | IS
IS | 2013-12-21 14:00:00 | Iceland | 2586 | Europe | 2030 | 2013 | 14 | 21 | 12 | 12_21_14 | ISL | IS
IS | 2013-12-21 15:00:00 | Iceland | 2586 | Europe | 2030 | 2013 | 15 | 21 | 12 | 12_21_15 | ISL | IS
IS | 2013-12-21 16:00:00 | Iceland | 2607 | Europe | 2030 | 2013 | 16 | 21 | 12 | 12_21_16 | ISL | IS
IS | 2013-12-21 17:00:00 | Iceland | 2641 | Europe | 2030 | 2013 | 17 | 21 | 12 | 12_21_17 | ISL | IS
IS | 2013-12-21 18:00:00 | Iceland | 2641 | Europe | 2030 | 2013 | 18 | 21 | 12 | 12_21_18 | ISL | IS
IS | 2013-12-21 19:00:00 | Iceland | 2650 | Europe | 2030 | 2013 | 19 | 21 | 12 | 12_21_19 | ISL | IS
IS | 2013-12-21 20:00:00 | Iceland | 2591 | Europe | 2030 | 2013 | 20 | 21 | 12 | 12_21_20 | ISL | IS
IS | 2013-12-21 21:00:00 | Iceland | 2552 | Europe | 2030 | 2013 | 21 | 21 | 12 | 12_21_21 | ISL | IS
IS | 2013-12-21 22:00:00 | Iceland | 2442 | Europe | 2030 | 2013 | 22 | 21 | 12 | 12_21_22 | ISL | IS
IS | 2013-12-21 23:00:00 | Iceland | 2416 | Europe | 2030 | 2013 | 23 | 21 | 12 | 12_21_23 | ISL | IS
IS | 2013-12-22 00:00:00 | Iceland | 2303 | Europe | 2030 | 2013 | 0 | 22 | 12 | 12_22_00 | ISL | IS
IS | 2013-12-22 01:00:00 | Iceland | 2279 | Europe | 2030 | 2013 | 1 | 22 | 12 | 12_22_01 | ISL | IS
IS | 2013-12-22 02:00:00 | Iceland | 2288 | Europe | 2030 | 2013 | 2 | 22 | 12 | 12_22_02 | ISL | IS
IS | 2013-12-22 03:00:00 | Iceland | 2312 | Europe | 2030 | 2013 | 3 | 22 | 12 | 12_22_03 | ISL | IS
IS | 2013-12-22 04:00:00 | Iceland | 2290 | Europe | 2030 | 2013 | 4 | 22 | 12 | 12_22_04 | ISL | IS
IS | 2013-12-22 05:00:00 | Iceland | 2343 | Europe | 2030 | 2013 | 5 | 22 | 12 | 12_22_05 | ISL | IS
IS | 2013-12-22 06:00:00 | Iceland | 2337 | Europe | 2030 | 2013 | 6 | 22 | 12 | 12_22_06 | ISL | IS
IS | 2013-12-22 07:00:00 | Iceland | 2364 | Europe | 2030 | 2013 | 7 | 22 | 12 | 12_22_07 | ISL | IS
IS | 2013-12-22 08:00:00 | Iceland | 2440 | Europe | 2030 | 2013 | 8 | 22 | 12 | 12_22_08 | ISL | IS
IS | 2013-12-22 09:00:00 | Iceland | 2505 | Europe | 2030 | 2013 | 9 | 22 | 12 | 12_22_09 | ISL | IS
IS | 2013-12-22 10:00:00 | Iceland | 2606 | Europe | 2030 | 2013 | 10 | 22 | 12 | 12_22_10 | ISL | IS
IS | 2013-12-22 11:00:00 | Iceland | 2600 | Europe | 2030 | 2013 | 11 | 22 | 12 | 12_22_11 | ISL | IS
IS | 2013-12-22 12:00:00 | Iceland | 2601 | Europe | 2030 | 2013 | 12 | 22 | 12 | 12_22_12 | ISL | IS
IS | 2013-12-22 13:00:00 | Iceland | 2599 | Europe | 2030 | 2013 | 13 | 22 | 12 | 12_22_13 | ISL | IS
IS | 2013-12-22 14:00:00 | Iceland | 2602 | Europe | 2030 | 2013 | 14 | 22 | 12 | 12_22_14 | ISL | IS
IS | 2013-12-22 15:00:00 | Iceland | 2602 | Europe | 2030 | 2013 | 15 | 22 | 12 | 12_22_15 | ISL | IS
IS | 2013-12-22 16:00:00 | Iceland | 2619 | Europe | 2030 | 2013 | 16 | 22 | 12 | 12_22_16 | ISL | IS
IS | 2013-12-22 17:00:00 | Iceland | 2656 | Europe | 2030 | 2013 | 17 | 22 | 12 | 12_22_17 | ISL | IS
IS | 2013-12-22 18:00:00 | Iceland | 2653 | Europe | 2030 | 2013 | 18 | 22 | 12 | 12_22_18 | ISL | IS
IS | 2013-12-22 19:00:00 | Iceland | 2650 | Europe | 2030 | 2013 | 19 | 22 | 12 | 12_22_19 | ISL | IS
IS | 2013-12-22 20:00:00 | Iceland | 2600 | Europe | 2030 | 2013 | 20 | 22 | 12 | 12_22_20 | ISL | IS
IS | 2013-12-22 21:00:00 | Iceland | 2572 | Europe | 2030 | 2013 | 21 | 22 | 12 | 12_22_21 | ISL | IS
IS | 2013-12-22 22:00:00 | Iceland | 2480 | Europe | 2030 | 2013 | 22 | 22 | 12 | 12_22_22 | ISL | IS
IS | 2013-12-22 23:00:00 | Iceland | 2454 | Europe | 2030 | 2013 | 23 | 22 | 12 | 12_22_23 | ISL | IS
IS | 2013-12-23 00:00:00 | Iceland | 2402 | Europe | 2030 | 2013 | 0 | 23 | 12 | 12_23_00 | ISL | IS
IS | 2013-12-23 01:00:00 | Iceland | 2385 | Europe | 2030 | 2013 | 1 | 23 | 12 | 12_23_01 | ISL | IS
IS | 2013-12-23 02:00:00 | Iceland | 2377 | Europe | 2030 | 2013 | 2 | 23 | 12 | 12_23_02 | ISL | IS
IS | 2013-12-23 03:00:00 | Iceland | 2378 | Europe | 2030 | 2013 | 3 | 23 | 12 | 12_23_03 | ISL | IS
IS | 2013-12-23 04:00:00 | Iceland | 2377 | Europe | 2030 | 2013 | 4 | 23 | 12 | 12_23_04 | ISL | IS
IS | 2013-12-23 05:00:00 | Iceland | 2473 | Europe | 2030 | 2013 | 5 | 23 | 12 | 12_23_05 | ISL | IS
IS | 2013-12-23 06:00:00 | Iceland | 2530 | Europe | 2030 | 2013 | 6 | 23 | 12 | 12_23_06 | ISL | IS
IS | 2013-12-23 07:00:00 | Iceland | 2710 | Europe | 2030 | 2013 | 7 | 23 | 12 | 12_23_07 | ISL | IS
IS | 2013-12-23 08:00:00 | Iceland | 2835 | Europe | 2030 | 2013 | 8 | 23 | 12 | 12_23_08 | ISL | IS
IS | 2013-12-23 09:00:00 | Iceland | 2895 | Europe | 2030 | 2013 | 9 | 23 | 12 | 12_23_09 | ISL | IS
IS | 2013-12-23 10:00:00 | Iceland | 2914 | Europe | 2030 | 2013 | 10 | 23 | 12 | 12_23_10 | ISL | IS
IS | 2013-12-23 11:00:00 | Iceland | 2914 | Europe | 2030 | 2013 | 11 | 23 | 12 | 12_23_11 | ISL | IS
IS | 2013-12-23 12:00:00 | Iceland | 2908 | Europe | 2030 | 2013 | 12 | 23 | 12 | 12_23_12 | ISL | IS
IS | 2013-12-23 13:00:00 | Iceland | 2907 | Europe | 2030 | 2013 | 13 | 23 | 12 | 12_23_13 | ISL | IS
IS | 2013-12-23 14:00:00 | Iceland | 2907 | Europe | 2030 | 2013 | 14 | 23 | 12 | 12_23_14 | ISL | IS
IS | 2013-12-23 15:00:00 | Iceland | 2907 | Europe | 2030 | 2013 | 15 | 23 | 12 | 12_23_15 | ISL | IS
IS | 2013-12-23 16:00:00 | Iceland | 2907 | Europe | 2030 | 2013 | 16 | 23 | 12 | 12_23_16 | ISL | IS
IS | 2013-12-23 17:00:00 | Iceland | 2911 | Europe | 2030 | 2013 | 17 | 23 | 12 | 12_23_17 | ISL | IS
IS | 2013-12-23 18:00:00 | Iceland | 2917 | Europe | 2030 | 2013 | 18 | 23 | 12 | 12_23_18 | ISL | IS
IS | 2013-12-23 19:00:00 | Iceland | 2914 | Europe | 2030 | 2013 | 19 | 23 | 12 | 12_23_19 | ISL | IS
IS | 2013-12-23 20:00:00 | Iceland | 2833 | Europe | 2030 | 2013 | 20 | 23 | 12 | 12_23_20 | ISL | IS
IS | 2013-12-23 21:00:00 | Iceland | 2662 | Europe | 2030 | 2013 | 21 | 23 | 12 | 12_23_21 | ISL | IS
IS | 2013-12-23 22:00:00 | Iceland | 2588 | Europe | 2030 | 2013 | 22 | 23 | 12 | 12_23_22 | ISL | IS
IS | 2013-12-23 23:00:00 | Iceland | 2497 | Europe | 2030 | 2013 | 23 | 23 | 12 | 12_23_23 | ISL | IS
IS | 2013-12-24 00:00:00 | Iceland | 2402 | Europe | 2030 | 2013 | 0 | 24 | 12 | 12_24_00 | ISL | IS
IS | 2013-12-24 01:00:00 | Iceland | 2385 | Europe | 2030 | 2013 | 1 | 24 | 12 | 12_24_01 | ISL | IS
IS | 2013-12-24 02:00:00 | Iceland | 2377 | Europe | 2030 | 2013 | 2 | 24 | 12 | 12_24_02 | ISL | IS
IS | 2013-12-24 03:00:00 | Iceland | 2378 | Europe | 2030 | 2013 | 3 | 24 | 12 | 12_24_03 | ISL | IS
IS | 2013-12-24 04:00:00 | Iceland | 2409 | Europe | 2030 | 2013 | 4 | 24 | 12 | 12_24_04 | ISL | IS
IS | 2013-12-24 05:00:00 | Iceland | 2504 | Europe | 2030 | 2013 | 5 | 24 | 12 | 12_24_05 | ISL | IS
IS | 2013-12-24 06:00:00 | Iceland | 2575 | Europe | 2030 | 2013 | 6 | 24 | 12 | 12_24_06 | ISL | IS
IS | 2013-12-24 07:00:00 | Iceland | 2724 | Europe | 2030 | 2013 | 7 | 24 | 12 | 12_24_07 | ISL | IS
IS | 2013-12-24 08:00:00 | Iceland | 2835 | Europe | 2030 | 2013 | 8 | 24 | 12 | 12_24_08 | ISL | IS
IS | 2013-12-24 09:00:00 | Iceland | 2883 | Europe | 2030 | 2013 | 9 | 24 | 12 | 12_24_09 | ISL | IS
IS | 2013-12-24 10:00:00 | Iceland | 2908 | Europe | 2030 | 2013 | 10 | 24 | 12 | 12_24_10 | ISL | IS
IS | 2013-12-24 11:00:00 | Iceland | 2908 | Europe | 2030 | 2013 | 11 | 24 | 12 | 12_24_11 | ISL | IS
IS | 2013-12-24 12:00:00 | Iceland | 2908 | Europe | 2030 | 2013 | 12 | 24 | 12 | 12_24_12 | ISL | IS
IS | 2013-12-24 13:00:00 | Iceland | 2907 | Europe | 2030 | 2013 | 13 | 24 | 12 | 12_24_13 | ISL | IS
IS | 2013-12-24 14:00:00 | Iceland | 2907 | Europe | 2030 | 2013 | 14 | 24 | 12 | 12_24_14 | ISL | IS
IS | 2013-12-24 15:00:00 | Iceland | 2912 | Europe | 2030 | 2013 | 15 | 24 | 12 | 12_24_15 | ISL | IS
IS | 2013-12-24 16:00:00 | Iceland | 2907 | Europe | 2030 | 2013 | 16 | 24 | 12 | 12_24_16 | ISL | IS
IS | 2013-12-24 17:00:00 | Iceland | 2917 | Europe | 2030 | 2013 | 17 | 24 | 12 | 12_24_17 | ISL | IS
IS | 2013-12-24 18:00:00 | Iceland | 2923 | Europe | 2030 | 2013 | 18 | 24 | 12 | 12_24_18 | ISL | IS
IS | 2013-12-24 19:00:00 | Iceland | 2920 | Europe | 2030 | 2013 | 19 | 24 | 12 | 12_24_19 | ISL | IS
IS | 2013-12-24 20:00:00 | Iceland | 2833 | Europe | 2030 | 2013 | 20 | 24 | 12 | 12_24_20 | ISL | IS
IS | 2013-12-24 21:00:00 | Iceland | 2673 | Europe | 2030 | 2013 | 21 | 24 | 12 | 12_24_21 | ISL | IS
IS | 2013-12-24 22:00:00 | Iceland | 2557 | Europe | 2030 | 2013 | 22 | 24 | 12 | 12_24_22 | ISL | IS
IS | 2013-12-24 23:00:00 | Iceland | 2465 | Europe | 2030 | 2013 | 23 | 24 | 12 | 12_24_23 | ISL | IS
IS | 2013-12-25 00:00:00 | Iceland | 2376 | Europe | 2030 | 2013 | 0 | 25 | 12 | 12_25_00 | ISL | IS
IS | 2013-12-25 01:00:00 | Iceland | 2359 | Europe | 2030 | 2013 | 1 | 25 | 12 | 12_25_01 | ISL | IS
IS | 2013-12-25 02:00:00 | Iceland | 2351 | Europe | 2030 | 2013 | 2 | 25 | 12 | 12_25_02 | ISL | IS
IS | 2013-12-25 03:00:00 | Iceland | 2336 | Europe | 2030 | 2013 | 3 | 25 | 12 | 12_25_03 | ISL | IS
IS | 2013-12-25 04:00:00 | Iceland | 2361 | Europe | 2030 | 2013 | 4 | 25 | 12 | 12_25_04 | ISL | IS
IS | 2013-12-25 05:00:00 | Iceland | 2473 | Europe | 2030 | 2013 | 5 | 25 | 12 | 12_25_05 | ISL | IS
IS | 2013-12-25 06:00:00 | Iceland | 2510 | Europe | 2030 | 2013 | 6 | 25 | 12 | 12_25_06 | ISL | IS
IS | 2013-12-25 07:00:00 | Iceland | 2700 | Europe | 2030 | 2013 | 7 | 25 | 12 | 12_25_07 | ISL | IS
IS | 2013-12-25 08:00:00 | Iceland | 2808 | Europe | 2030 | 2013 | 8 | 25 | 12 | 12_25_08 | ISL | IS
IS | 2013-12-25 09:00:00 | Iceland | 2864 | Europe | 2030 | 2013 | 9 | 25 | 12 | 12_25_09 | ISL | IS
IS | 2013-12-25 10:00:00 | Iceland | 2889 | Europe | 2030 | 2013 | 10 | 25 | 12 | 12_25_10 | ISL | IS
IS | 2013-12-25 11:00:00 | Iceland | 2889 | Europe | 2030 | 2013 | 11 | 25 | 12 | 12_25_11 | ISL | IS
IS | 2013-12-25 12:00:00 | Iceland | 2881 | Europe | 2030 | 2013 | 12 | 25 | 12 | 12_25_12 | ISL | IS
IS | 2013-12-25 13:00:00 | Iceland | 2879 | Europe | 2030 | 2013 | 13 | 25 | 12 | 12_25_13 | ISL | IS
IS | 2013-12-25 14:00:00 | Iceland | 2879 | Europe | 2030 | 2013 | 14 | 25 | 12 | 12_25_14 | ISL | IS
IS | 2013-12-25 15:00:00 | Iceland | 2879 | Europe | 2030 | 2013 | 15 | 25 | 12 | 12_25_15 | ISL | IS
IS | 2013-12-25 16:00:00 | Iceland | 2879 | Europe | 2030 | 2013 | 16 | 25 | 12 | 12_25_16 | ISL | IS
IS | 2013-12-25 17:00:00 | Iceland | 2892 | Europe | 2030 | 2013 | 17 | 25 | 12 | 12_25_17 | ISL | IS
IS | 2013-12-25 18:00:00 | Iceland | 2892 | Europe | 2030 | 2013 | 18 | 25 | 12 | 12_25_18 | ISL | IS
IS | 2013-12-25 19:00:00 | Iceland | 2889 | Europe | 2030 | 2013 | 19 | 25 | 12 | 12_25_19 | ISL | IS
IS | 2013-12-25 20:00:00 | Iceland | 2811 | Europe | 2030 | 2013 | 20 | 25 | 12 | 12_25_20 | ISL | IS
IS | 2013-12-25 21:00:00 | Iceland | 2639 | Europe | 2030 | 2013 | 21 | 25 | 12 | 12_25_21 | ISL | IS
IS | 2013-12-25 22:00:00 | Iceland | 2557 | Europe | 2030 | 2013 | 22 | 25 | 12 | 12_25_22 | ISL | IS
IS | 2013-12-25 23:00:00 | Iceland | 2465 | Europe | 2030 | 2013 | 23 | 25 | 12 | 12_25_23 | ISL | IS
IS | 2013-12-26 00:00:00 | Iceland | 2376 | Europe | 2030 | 2013 | 0 | 26 | 12 | 12_26_00 | ISL | IS
IS | 2013-12-26 01:00:00 | Iceland | 2359 | Europe | 2030 | 2013 | 1 | 26 | 12 | 12_26_01 | ISL | IS
IS | 2013-12-26 02:00:00 | Iceland | 2351 | Europe | 2030 | 2013 | 2 | 26 | 12 | 12_26_02 | ISL | IS
IS | 2013-12-26 03:00:00 | Iceland | 2352 | Europe | 2030 | 2013 | 3 | 26 | 12 | 12_26_03 | ISL | IS
IS | 2013-12-26 04:00:00 | Iceland | 2377 | Europe | 2030 | 2013 | 4 | 26 | 12 | 12_26_04 | ISL | IS
IS | 2013-12-26 05:00:00 | Iceland | 2485 | Europe | 2030 | 2013 | 5 | 26 | 12 | 12_26_05 | ISL | IS
IS | 2013-12-26 06:00:00 | Iceland | 2575 | Europe | 2030 | 2013 | 6 | 26 | 12 | 12_26_06 | ISL | IS
IS | 2013-12-26 07:00:00 | Iceland | 2724 | Europe | 2030 | 2013 | 7 | 26 | 12 | 12_26_07 | ISL | IS
IS | 2013-12-26 08:00:00 | Iceland | 2835 | Europe | 2030 | 2013 | 8 | 26 | 12 | 12_26_08 | ISL | IS
IS | 2013-12-26 09:00:00 | Iceland | 2895 | Europe | 2030 | 2013 | 9 | 26 | 12 | 12_26_09 | ISL | IS
IS | 2013-12-26 10:00:00 | Iceland | 2920 | Europe | 2030 | 2013 | 10 | 26 | 12 | 12_26_10 | ISL | IS
IS | 2013-12-26 11:00:00 | Iceland | 2920 | Europe | 2030 | 2013 | 11 | 26 | 12 | 12_26_11 | ISL | IS
IS | 2013-12-26 12:00:00 | Iceland | 2920 | Europe | 2030 | 2013 | 12 | 26 | 12 | 12_26_12 | ISL | IS
IS | 2013-12-26 13:00:00 | Iceland | 2919 | Europe | 2030 | 2013 | 13 | 26 | 12 | 12_26_13 | ISL | IS
IS | 2013-12-26 14:00:00 | Iceland | 2919 | Europe | 2030 | 2013 | 14 | 26 | 12 | 12_26_14 | ISL | IS
IS | 2013-12-26 15:00:00 | Iceland | 2919 | Europe | 2030 | 2013 | 15 | 26 | 12 | 12_26_15 | ISL | IS
IS | 2013-12-26 16:00:00 | Iceland | 2919 | Europe | 2030 | 2013 | 16 | 26 | 12 | 12_26_16 | ISL | IS
IS | 2013-12-26 17:00:00 | Iceland | 2923 | Europe | 2030 | 2013 | 17 | 26 | 12 | 12_26_17 | ISL | IS
IS | 2013-12-26 18:00:00 | Iceland | 2923 | Europe | 2030 | 2013 | 18 | 26 | 12 | 12_26_18 | ISL | IS
IS | 2013-12-26 19:00:00 | Iceland | 2920 | Europe | 2030 | 2013 | 19 | 26 | 12 | 12_26_19 | ISL | IS
IS | 2013-12-26 20:00:00 | Iceland | 2841 | Europe | 2030 | 2013 | 20 | 26 | 12 | 12_26_20 | ISL | IS
IS | 2013-12-26 21:00:00 | Iceland | 2681 | Europe | 2030 | 2013 | 21 | 26 | 12 | 12_26_21 | ISL | IS
IS | 2013-12-26 22:00:00 | Iceland | 2588 | Europe | 2030 | 2013 | 22 | 26 | 12 | 12_26_22 | ISL | IS
IS | 2013-12-26 23:00:00 | Iceland | 2497 | Europe | 2030 | 2013 | 23 | 26 | 12 | 12_26_23 | ISL | IS
IS | 2013-12-27 00:00:00 | Iceland | 2402 | Europe | 2030 | 2013 | 0 | 27 | 12 | 12_27_00 | ISL | IS
IS | 2013-12-27 01:00:00 | Iceland | 2385 | Europe | 2030 | 2013 | 1 | 27 | 12 | 12_27_01 | ISL | IS
IS | 2013-12-27 02:00:00 | Iceland | 2377 | Europe | 2030 | 2013 | 2 | 27 | 12 | 12_27_02 | ISL | IS
IS | 2013-12-27 03:00:00 | Iceland | 2378 | Europe | 2030 | 2013 | 3 | 27 | 12 | 12_27_03 | ISL | IS
IS | 2013-12-27 04:00:00 | Iceland | 2409 | Europe | 2030 | 2013 | 4 | 27 | 12 | 12_27_04 | ISL | IS
IS | 2013-12-27 05:00:00 | Iceland | 2504 | Europe | 2030 | 2013 | 5 | 27 | 12 | 12_27_05 | ISL | IS
IS | 2013-12-27 06:00:00 | Iceland | 2574 | Europe | 2030 | 2013 | 6 | 27 | 12 | 12_27_06 | ISL | IS
IS | 2013-12-27 07:00:00 | Iceland | 2723 | Europe | 2030 | 2013 | 7 | 27 | 12 | 12_27_07 | ISL | IS
IS | 2013-12-27 08:00:00 | Iceland | 2834 | Europe | 2030 | 2013 | 8 | 27 | 12 | 12_27_08 | ISL | IS
IS | 2013-12-27 09:00:00 | Iceland | 2895 | Europe | 2030 | 2013 | 9 | 27 | 12 | 12_27_09 | ISL | IS
IS | 2013-12-27 10:00:00 | Iceland | 2920 | Europe | 2030 | 2013 | 10 | 27 | 12 | 12_27_10 | ISL | IS
IS | 2013-12-27 11:00:00 | Iceland | 2920 | Europe | 2030 | 2013 | 11 | 27 | 12 | 12_27_11 | ISL | IS
IS | 2013-12-27 12:00:00 | Iceland | 2920 | Europe | 2030 | 2013 | 12 | 27 | 12 | 12_27_12 | ISL | IS
IS | 2013-12-27 13:00:00 | Iceland | 2919 | Europe | 2030 | 2013 | 13 | 27 | 12 | 12_27_13 | ISL | IS
IS | 2013-12-27 14:00:00 | Iceland | 2919 | Europe | 2030 | 2013 | 14 | 27 | 12 | 12_27_14 | ISL | IS
IS | 2013-12-27 15:00:00 | Iceland | 2919 | Europe | 2030 | 2013 | 15 | 27 | 12 | 12_27_15 | ISL | IS
IS | 2013-12-27 16:00:00 | Iceland | 2919 | Europe | 2030 | 2013 | 16 | 27 | 12 | 12_27_16 | ISL | IS
IS | 2013-12-27 17:00:00 | Iceland | 2923 | Europe | 2030 | 2013 | 17 | 27 | 12 | 12_27_17 | ISL | IS
IS | 2013-12-27 18:00:00 | Iceland | 2911 | Europe | 2030 | 2013 | 18 | 27 | 12 | 12_27_18 | ISL | IS
IS | 2013-12-27 19:00:00 | Iceland | 2908 | Europe | 2030 | 2013 | 19 | 27 | 12 | 12_27_19 | ISL | IS
IS | 2013-12-27 20:00:00 | Iceland | 2821 | Europe | 2030 | 2013 | 20 | 27 | 12 | 12_27_20 | ISL | IS
IS | 2013-12-27 21:00:00 | Iceland | 2650 | Europe | 2030 | 2013 | 21 | 27 | 12 | 12_27_21 | ISL | IS
IS | 2013-12-27 22:00:00 | Iceland | 2547 | Europe | 2030 | 2013 | 22 | 27 | 12 | 12_27_22 | ISL | IS
IS | 2013-12-27 23:00:00 | Iceland | 2455 | Europe | 2030 | 2013 | 23 | 27 | 12 | 12_27_23 | ISL | IS
IS | 2013-12-28 00:00:00 | Iceland | 2327 | Europe | 2030 | 2013 | 0 | 28 | 12 | 12_28_00 | ISL | IS
IS | 2013-12-28 01:00:00 | Iceland | 2307 | Europe | 2030 | 2013 | 1 | 28 | 12 | 12_28_01 | ISL | IS
IS | 2013-12-28 02:00:00 | Iceland | 2311 | Europe | 2030 | 2013 | 2 | 28 | 12 | 12_28_02 | ISL | IS
IS | 2013-12-28 03:00:00 | Iceland | 2312 | Europe | 2030 | 2013 | 3 | 28 | 12 | 12_28_03 | ISL | IS
IS | 2013-12-28 04:00:00 | Iceland | 2331 | Europe | 2030 | 2013 | 4 | 28 | 12 | 12_28_04 | ISL | IS
IS | 2013-12-28 05:00:00 | Iceland | 2362 | Europe | 2030 | 2013 | 5 | 28 | 12 | 12_28_05 | ISL | IS
IS | 2013-12-28 06:00:00 | Iceland | 2356 | Europe | 2030 | 2013 | 6 | 28 | 12 | 12_28_06 | ISL | IS
IS | 2013-12-28 07:00:00 | Iceland | 2366 | Europe | 2030 | 2013 | 7 | 28 | 12 | 12_28_07 | ISL | IS
IS | 2013-12-28 08:00:00 | Iceland | 2442 | Europe | 2030 | 2013 | 8 | 28 | 12 | 12_28_08 | ISL | IS
IS | 2013-12-28 09:00:00 | Iceland | 2506 | Europe | 2030 | 2013 | 9 | 28 | 12 | 12_28_09 | ISL | IS
IS | 2013-12-28 10:00:00 | Iceland | 2606 | Europe | 2030 | 2013 | 10 | 28 | 12 | 12_28_10 | ISL | IS
IS | 2013-12-28 11:00:00 | Iceland | 2600 | Europe | 2030 | 2013 | 11 | 28 | 12 | 12_28_11 | ISL | IS
IS | 2013-12-28 12:00:00 | Iceland | 2601 | Europe | 2030 | 2013 | 12 | 28 | 12 | 12_28_12 | ISL | IS
IS | 2013-12-28 13:00:00 | Iceland | 2599 | Europe | 2030 | 2013 | 13 | 28 | 12 | 12_28_13 | ISL | IS
IS | 2013-12-28 14:00:00 | Iceland | 2602 | Europe | 2030 | 2013 | 14 | 28 | 12 | 12_28_14 | ISL | IS
IS | 2013-12-28 15:00:00 | Iceland | 2602 | Europe | 2030 | 2013 | 15 | 28 | 12 | 12_28_15 | ISL | IS
IS | 2013-12-28 16:00:00 | Iceland | 2619 | Europe | 2030 | 2013 | 16 | 28 | 12 | 12_28_16 | ISL | IS
IS | 2013-12-28 17:00:00 | Iceland | 2656 | Europe | 2030 | 2013 | 17 | 28 | 12 | 12_28_17 | ISL | IS
IS | 2013-12-28 18:00:00 | Iceland | 2653 | Europe | 2030 | 2013 | 18 | 28 | 12 | 12_28_18 | ISL | IS
IS | 2013-12-28 19:00:00 | Iceland | 2650 | Europe | 2030 | 2013 | 19 | 28 | 12 | 12_28_19 | ISL | IS
IS | 2013-12-28 20:00:00 | Iceland | 2600 | Europe | 2030 | 2013 | 20 | 28 | 12 | 12_28_20 | ISL | IS
IS | 2013-12-28 21:00:00 | Iceland | 2572 | Europe | 2030 | 2013 | 21 | 28 | 12 | 12_28_21 | ISL | IS
IS | 2013-12-28 22:00:00 | Iceland | 2480 | Europe | 2030 | 2013 | 22 | 28 | 12 | 12_28_22 | ISL | IS
IS | 2013-12-28 23:00:00 | Iceland | 2454 | Europe | 2030 | 2013 | 23 | 28 | 12 | 12_28_23 | ISL | IS
IS | 2013-12-29 00:00:00 | Iceland | 2358 | Europe | 2030 | 2013 | 0 | 29 | 12 | 12_29_00 | ISL | IS
IS | 2013-12-29 01:00:00 | Iceland | 2338 | Europe | 2030 | 2013 | 1 | 29 | 12 | 12_29_01 | ISL | IS
IS | 2013-12-29 02:00:00 | Iceland | 2330 | Europe | 2030 | 2013 | 2 | 29 | 12 | 12_29_02 | ISL | IS
IS | 2013-12-29 03:00:00 | Iceland | 2331 | Europe | 2030 | 2013 | 3 | 29 | 12 | 12_29_03 | ISL | IS
IS | 2013-12-29 04:00:00 | Iceland | 2333 | Europe | 2030 | 2013 | 4 | 29 | 12 | 12_29_04 | ISL | IS
IS | 2013-12-29 05:00:00 | Iceland | 2361 | Europe | 2030 | 2013 | 5 | 29 | 12 | 12_29_05 | ISL | IS
IS | 2013-12-29 06:00:00 | Iceland | 2356 | Europe | 2030 | 2013 | 6 | 29 | 12 | 12_29_06 | ISL | IS
IS | 2013-12-29 07:00:00 | Iceland | 2370 | Europe | 2030 | 2013 | 7 | 29 | 12 | 12_29_07 | ISL | IS
IS | 2013-12-29 08:00:00 | Iceland | 2444 | Europe | 2030 | 2013 | 8 | 29 | 12 | 12_29_08 | ISL | IS
IS | 2013-12-29 09:00:00 | Iceland | 2512 | Europe | 2030 | 2013 | 9 | 29 | 12 | 12_29_09 | ISL | IS
IS | 2013-12-29 10:00:00 | Iceland | 2611 | Europe | 2030 | 2013 | 10 | 29 | 12 | 12_29_10 | ISL | IS
IS | 2013-12-29 11:00:00 | Iceland | 2605 | Europe | 2030 | 2013 | 11 | 29 | 12 | 12_29_11 | ISL | IS
IS | 2013-12-29 12:00:00 | Iceland | 2606 | Europe | 2030 | 2013 | 12 | 29 | 12 | 12_29_12 | ISL | IS
IS | 2013-12-29 13:00:00 | Iceland | 2605 | Europe | 2030 | 2013 | 13 | 29 | 12 | 12_29_13 | ISL | IS
IS | 2013-12-29 14:00:00 | Iceland | 2607 | Europe | 2030 | 2013 | 14 | 29 | 12 | 12_29_14 | ISL | IS
IS | 2013-12-29 15:00:00 | Iceland | 2607 | Europe | 2030 | 2013 | 15 | 29 | 12 | 12_29_15 | ISL | IS
IS | 2013-12-29 16:00:00 | Iceland | 2624 | Europe | 2030 | 2013 | 16 | 29 | 12 | 12_29_16 | ISL | IS
IS | 2013-12-29 17:00:00 | Iceland | 2661 | Europe | 2030 | 2013 | 17 | 29 | 12 | 12_29_17 | ISL | IS
IS | 2013-12-29 18:00:00 | Iceland | 2658 | Europe | 2030 | 2013 | 18 | 29 | 12 | 12_29_18 | ISL | IS
IS | 2013-12-29 19:00:00 | Iceland | 2655 | Europe | 2030 | 2013 | 19 | 29 | 12 | 12_29_19 | ISL | IS
IS | 2013-12-29 20:00:00 | Iceland | 2605 | Europe | 2030 | 2013 | 20 | 29 | 12 | 12_29_20 | ISL | IS
IS | 2013-12-29 21:00:00 | Iceland | 2578 | Europe | 2030 | 2013 | 21 | 29 | 12 | 12_29_21 | ISL | IS
IS | 2013-12-29 22:00:00 | Iceland | 2480 | Europe | 2030 | 2013 | 22 | 29 | 12 | 12_29_22 | ISL | IS
IS | 2013-12-29 23:00:00 | Iceland | 2454 | Europe | 2030 | 2013 | 23 | 29 | 12 | 12_29_23 | ISL | IS
IS | 2013-12-30 00:00:00 | Iceland | 2422 | Europe | 2030 | 2013 | 0 | 30 | 12 | 12_30_00 | ISL | IS
IS | 2013-12-30 01:00:00 | Iceland | 2393 | Europe | 2030 | 2013 | 1 | 30 | 12 | 12_30_01 | ISL | IS
IS | 2013-12-30 02:00:00 | Iceland | 2376 | Europe | 2030 | 2013 | 2 | 30 | 12 | 12_30_02 | ISL | IS
IS | 2013-12-30 03:00:00 | Iceland | 2378 | Europe | 2030 | 2013 | 3 | 30 | 12 | 12_30_03 | ISL | IS
IS | 2013-12-30 04:00:00 | Iceland | 2409 | Europe | 2030 | 2013 | 4 | 30 | 12 | 12_30_04 | ISL | IS
IS | 2013-12-30 05:00:00 | Iceland | 2504 | Europe | 2030 | 2013 | 5 | 30 | 12 | 12_30_05 | ISL | IS
IS | 2013-12-30 06:00:00 | Iceland | 2574 | Europe | 2030 | 2013 | 6 | 30 | 12 | 12_30_06 | ISL | IS
IS | 2013-12-30 07:00:00 | Iceland | 2723 | Europe | 2030 | 2013 | 7 | 30 | 12 | 12_30_07 | ISL | IS
IS | 2013-12-30 08:00:00 | Iceland | 2835 | Europe | 2030 | 2013 | 8 | 30 | 12 | 12_30_08 | ISL | IS
IS | 2013-12-30 09:00:00 | Iceland | 2895 | Europe | 2030 | 2013 | 9 | 30 | 12 | 12_30_09 | ISL | IS
IS | 2013-12-30 10:00:00 | Iceland | 2908 | Europe | 2030 | 2013 | 10 | 30 | 12 | 12_30_10 | ISL | IS
IS | 2013-12-30 11:00:00 | Iceland | 2908 | Europe | 2030 | 2013 | 11 | 30 | 12 | 12_30_11 | ISL | IS
IS | 2013-12-30 12:00:00 | Iceland | 2908 | Europe | 2030 | 2013 | 12 | 30 | 12 | 12_30_12 | ISL | IS
IS | 2013-12-30 13:00:00 | Iceland | 2896 | Europe | 2030 | 2013 | 13 | 30 | 12 | 12_30_13 | ISL | IS
IS | 2013-12-30 14:00:00 | Iceland | 2888 | Europe | 2030 | 2013 | 14 | 30 | 12 | 12_30_14 | ISL | IS
IS | 2013-12-30 15:00:00 | Iceland | 2888 | Europe | 2030 | 2013 | 15 | 30 | 12 | 12_30_15 | ISL | IS
IS | 2013-12-30 16:00:00 | Iceland | 2888 | Europe | 2030 | 2013 | 16 | 30 | 12 | 12_30_16 | ISL | IS
IS | 2013-12-30 17:00:00 | Iceland | 2883 | Europe | 2030 | 2013 | 17 | 30 | 12 | 12_30_17 | ISL | IS
IS | 2013-12-30 18:00:00 | Iceland | 2892 | Europe | 2030 | 2013 | 18 | 30 | 12 | 12_30_18 | ISL | IS
IS | 2013-12-30 19:00:00 | Iceland | 2889 | Europe | 2030 | 2013 | 19 | 30 | 12 | 12_30_19 | ISL | IS
IS | 2013-12-30 20:00:00 | Iceland | 2801 | Europe | 2030 | 2013 | 20 | 30 | 12 | 12_30_20 | ISL | IS
IS | 2013-12-30 21:00:00 | Iceland | 2630 | Europe | 2030 | 2013 | 21 | 30 | 12 | 12_30_21 | ISL | IS
IS | 2013-12-30 22:00:00 | Iceland | 2528 | Europe | 2030 | 2013 | 22 | 30 | 12 | 12_30_22 | ISL | IS
IS | 2013-12-30 23:00:00 | Iceland | 2437 | Europe | 2030 | 2013 | 23 | 30 | 12 | 12_30_23 | ISL | IS
IS | 2013-12-31 00:00:00 | Iceland | 2345 | Europe | 2030 | 2013 | 0 | 31 | 12 | 12_31_00 | ISL | IS
IS | 2013-12-31 01:00:00 | Iceland | 2317 | Europe | 2030 | 2013 | 1 | 31 | 12 | 12_31_01 | ISL | IS
IS | 2013-12-31 02:00:00 | Iceland | 2314 | Europe | 2030 | 2013 | 2 | 31 | 12 | 12_31_02 | ISL | IS
IS | 2013-12-31 03:00:00 | Iceland | 2336 | Europe | 2030 | 2013 | 3 | 31 | 12 | 12_31_03 | ISL | IS
IS | 2013-12-31 04:00:00 | Iceland | 2361 | Europe | 2030 | 2013 | 4 | 31 | 12 | 12_31_04 | ISL | IS
IS | 2013-12-31 05:00:00 | Iceland | 2441 | Europe | 2030 | 2013 | 5 | 31 | 12 | 12_31_05 | ISL | IS
IS | 2013-12-31 06:00:00 | Iceland | 2567 | Europe | 2030 | 2013 | 6 | 31 | 12 | 12_31_06 | ISL | IS
IS | 2013-12-31 07:00:00 | Iceland | 2710 | Europe | 2030 | 2013 | 7 | 31 | 12 | 12_31_07 | ISL | IS
IS | 2013-12-31 08:00:00 | Iceland | 2821 | Europe | 2030 | 2013 | 8 | 31 | 12 | 12_31_08 | ISL | IS
IS | 2013-12-31 09:00:00 | Iceland | 2878 | Europe | 2030 | 2013 | 9 | 31 | 12 | 12_31_09 | ISL | IS
IS | 2013-12-31 10:00:00 | Iceland | 2908 | Europe | 2030 | 2013 | 10 | 31 | 12 | 12_31_10 | ISL | IS
IS | 2013-12-31 11:00:00 | Iceland | 2908 | Europe | 2030 | 2013 | 11 | 31 | 12 | 12_31_11 | ISL | IS
IS | 2013-12-31 12:00:00 | Iceland | 2908 | Europe | 2030 | 2013 | 12 | 31 | 12 | 12_31_12 | ISL | IS
IS | 2013-12-31 13:00:00 | Iceland | 2896 | Europe | 2030 | 2013 | 13 | 31 | 12 | 12_31_13 | ISL | IS
IS | 2013-12-31 14:00:00 | Iceland | 2888 | Europe | 2030 | 2013 | 14 | 31 | 12 | 12_31_14 | ISL | IS
IS | 2013-12-31 15:00:00 | Iceland | 2896 | Europe | 2030 | 2013 | 15 | 31 | 12 | 12_31_15 | ISL | IS
IS | 2013-12-31 16:00:00 | Iceland | 2897 | Europe | 2030 | 2013 | 16 | 31 | 12 | 12_31_16 | ISL | IS
IS | 2013-12-31 17:00:00 | Iceland | 2883 | Europe | 2030 | 2013 | 17 | 31 | 12 | 12_31_17 | ISL | IS
IS | 2013-12-31 18:00:00 | Iceland | 2892 | Europe | 2030 | 2013 | 18 | 31 | 12 | 12_31_18 | ISL | IS
IS | 2013-12-31 19:00:00 | Iceland | 2879 | Europe | 2030 | 2013 | 19 | 31 | 12 | 12_31_19 | ISL | IS
IS | 2013-12-31 20:00:00 | Iceland | 2783 | Europe | 2030 | 2013 | 20 | 31 | 12 | 12_31_20 | ISL | IS
IS | 2013-12-31 21:00:00 | Iceland | 2614 | Europe | 2030 | 2013 | 21 | 31 | 12 | 12_31_21 | ISL | IS
IS | 2013-12-31 22:00:00 | Iceland | 2522 | Europe | 2030 | 2013 | 22 | 31 | 12 | 12_31_22 | ISL | IS
IS | 2013-12-31 23:00:00 | Iceland | 2414 | Europe | 2030 | 2013 | 23 | 31 | 12 | 12_31_23 | ISL | IS

## Sector_Shares
Country | CCode | Share | Sector | TotElec
ICELAND | IS | 0.12012 | COM | 64344.7479
ICELAND | IS | 0.046237 | RES | 64344.7479
ICELAND | IS | 0.83364 | IND | 64344.7479