## grids
~TFM_INS-AT |  |  |  | ~tfm_ins-at |  |  |  |  | ~tfm_topins |  |  | ~tfm_topins
process | pasti | ncap_cost | efficiency | process | commodity | flo_mark | lim_type | pset_co | process | commodity | io | region | process | commodity | io | ~tfm_ins-at
g_SA12-380_SAU-w582073817-380_SAU | 3.3962 | 398.2 | 0.97828 | e_demand_w115168488-380_SAU | elc_buildings,elc_transport,elc_industry,elc_roadtransport | 0.36485 | lo | elc_buildings,elc_transport,elc_industry,elc_roadtransport | e_demand_w115168488-380_SAU | e_w115168488-380_SAU | IN | SAU | en_gas_ccgt_w115168488-380_SAU | e_w115168488-380_SAU | OUT | commodity | limtype | flo_bnd | stgout_bnd | year | pset_set | top_check
g_SA4-380_SAU-w181132741-380_SAU | 3.3962 | 105.6 | 0.99424 | e_demand_w899264357-380_SAU | elc_buildings,elc_transport,elc_industry,elc_roadtransport | 0.34257 | lo | elc_buildings,elc_transport,elc_industry,elc_roadtransport | e_demand_w899264357-380_SAU | e_w899264357-380_SAU | IN | SAU | en_gas_turbine_w115168488-380_SAU | e_w115168488-380_SAU | OUT | ELC | UP | 2 |  | 0 | ELE,DMD,PRE | all
g_SA4-380_SAU-w582073817-380_SAU | 3.3962 | 193.6 | 0.98944 | e_demand_w900157271-380_SAU | elc_buildings,elc_transport,elc_industry,elc_roadtransport | 0.1355 | lo | elc_buildings,elc_transport,elc_industry,elc_roadtransport | e_demand_w900157271-380_SAU | e_w900157271-380_SAU | IN | SAU | en_chp_gas_cc_ext_w115168488-380_SAU | e_w115168488-380_SAU | OUT | ELC | UP |  | 2 | 0 | STG
g_w115168488-380_SAU-w203627872-380_SAU | 20.3772 | 106.7 | 0.99418 | e_demand_SA12-380_SAU | elc_buildings,elc_transport,elc_industry,elc_roadtransport | 0.070549 | lo | elc_buildings,elc_transport,elc_industry,elc_roadtransport | e_demand_SA12-380_SAU | e_SA12-380_SAU | IN | SAU | en_gas_ccs_w115168488-380_SAU | e_w115168488-380_SAU | OUT
g_w115168488-380_SAU-w204824991-380_SAU | 6.7924 | 152.9 | 0.99166 | e_demand_w204824991-380_SAU | elc_buildings,elc_transport,elc_industry,elc_roadtransport | 0.066533 | lo | elc_buildings,elc_transport,elc_industry,elc_roadtransport | e_demand_w204824991-380_SAU | e_w204824991-380_SAU | IN | SAU | en_coal_subcritical_w115168488-380_SAU | e_w115168488-380_SAU | OUT
g_w1317464635-380_SAU-w181132741-380_SAU | 3.3962 | 477.4 | 0.97396 | ev_battery_w115168488-380_SAU | elc_buildings,elc_transport,elc_industry,elc_roadtransport | 0.36485 | lo | elc_buildings,elc_transport,elc_industry,elc_roadtransport | ev_battery_w115168488-380_SAU | e_w115168488-380_SAU | IN | SAU | en_coal_supercritical_w115168488-380_SAU | e_w115168488-380_SAU | OUT
g_w198144511-230_SAU-w900157271-380_SAU | 23.6394 | 51.7 | 0.99718 | ev_battery_w899264357-380_SAU | elc_buildings,elc_transport,elc_industry,elc_roadtransport | 0.34257 | lo | elc_buildings,elc_transport,elc_industry,elc_roadtransport | ev_battery_w899264357-380_SAU | e_w899264357-380_SAU | IN | SAU | en_coal_ultrasupercritical_w115168488-380_SAU | e_w115168488-380_SAU | OUT
g_w203627872-380_SAU-w204824991-380_SAU | 6.7924 | 294.8 | 0.98392 | ev_battery_w900157271-380_SAU | elc_buildings,elc_transport,elc_industry,elc_roadtransport | 0.1355 | lo | elc_buildings,elc_transport,elc_industry,elc_roadtransport | ev_battery_w900157271-380_SAU | e_w900157271-380_SAU | IN | SAU | en_coal_igcc_w115168488-380_SAU | e_w115168488-380_SAU | OUT
g_w204824991-380_SAU-w586137460-380_SAU | 3.3962 | 353.1 | 0.98074 | ev_battery_SA12-380_SAU | elc_buildings,elc_transport,elc_industry,elc_roadtransport | 0.070549 | lo | elc_buildings,elc_transport,elc_industry,elc_roadtransport | ev_battery_SA12-380_SAU | e_SA12-380_SAU | IN | SAU | en_nuclear_w115168488-380_SAU | e_w115168488-380_SAU | OUT
g_w524688755-380_SAU-w115168488-380_SAU | 27.1696 | 141.9 | 0.99226 | ev_battery_w204824991-380_SAU | elc_buildings,elc_transport,elc_industry,elc_roadtransport | 0.066533 | lo | elc_buildings,elc_transport,elc_industry,elc_roadtransport | ev_battery_w204824991-380_SAU | e_w204824991-380_SAU | IN | SAU | en_nuclear_smr_w115168488-380_SAU | e_w115168488-380_SAU | OUT
g_w524688755-380_SAU-w1317464635-380_SAU | 6.7924 | 147.4 | 0.99196 | H2prd_Elc_PEM_w115168488-380_SAU | elc_buildings,elc_transport,elc_industry,elc_roadtransport | 0.36485 | lo | elc_buildings,elc_transport,elc_industry,elc_roadtransport | H2prd_Elc_PEM_w115168488-380_SAU | e_w115168488-380_SAU | IN | SAU | en_biomass_w115168488-380_SAU | e_w115168488-380_SAU | OUT
g_w524938770-380_SAU-w1317464635-380_SAU | 10.1886 | 139.7 | 0.99238 | H2prd_Elc_PEM_w899264357-380_SAU | elc_buildings,elc_transport,elc_industry,elc_roadtransport | 0.34257 | lo | elc_buildings,elc_transport,elc_industry,elc_roadtransport | H2prd_Elc_PEM_w899264357-380_SAU | e_w899264357-380_SAU | IN | SAU | en_chp_biomass_chips_ext_w115168488-380_SAU | e_w115168488-380_SAU | OUT
g_w524938770-380_SAU-w524688755-380_SAU | 3.3962 | 187 | 0.9898 | H2prd_Elc_PEM_w900157271-380_SAU | elc_buildings,elc_transport,elc_industry,elc_roadtransport | 0.1355 | lo | elc_buildings,elc_transport,elc_industry,elc_roadtransport | H2prd_Elc_PEM_w900157271-380_SAU | e_w900157271-380_SAU | IN | SAU | en_hop_gas_boiler_w115168488-380_SAU | e_w115168488-380_SAU | OUT
g_w582073817-380_SAU-w181132741-380_SAU | 3.3962 | 365.2 | 0.98008 | H2prd_Elc_PEM_SA12-380_SAU | elc_buildings,elc_transport,elc_industry,elc_roadtransport | 0.070549 | lo | elc_buildings,elc_transport,elc_industry,elc_roadtransport | H2prd_Elc_PEM_SA12-380_SAU | e_SA12-380_SAU | IN | SAU | en_hop_biomass_chips_w115168488-380_SAU | e_w115168488-380_SAU | OUT
g_w586137460-380_SAU-w207785816-380_SAU | 3.3962 | 337.7 | 0.98158 | H2prd_Elc_PEM_w204824991-380_SAU | elc_buildings,elc_transport,elc_industry,elc_roadtransport | 0.066533 | lo | elc_buildings,elc_transport,elc_industry,elc_roadtransport | H2prd_Elc_PEM_w204824991-380_SAU | e_w204824991-380_SAU | IN | SAU | en_hop_electric_boiler_w115168488-380_SAU | e_w115168488-380_SAU | OUT
g_w597093579-380_SAU-SA4-380_SAU | 3.3962 | 350.9 | 0.98086 | H2prd_Elc_ALK_w115168488-380_SAU | elc_buildings,elc_transport,elc_industry,elc_roadtransport | 0.36485 | lo | elc_buildings,elc_transport,elc_industry,elc_roadtransport | H2prd_Elc_ALK_w115168488-380_SAU | e_w115168488-380_SAU | IN | SAU | en_hp_air_10mw_w115168488-380_SAU | e_w115168488-380_SAU | OUT
g_w597093579-380_SAU-w198144511-230_SAU | 7.8202 | 387.2 | 0.97888 | H2prd_Elc_ALK_w899264357-380_SAU | elc_buildings,elc_transport,elc_industry,elc_roadtransport | 0.34257 | lo | elc_buildings,elc_transport,elc_industry,elc_roadtransport | H2prd_Elc_ALK_w899264357-380_SAU | e_w899264357-380_SAU | IN | SAU | en_chp_gas_cc_ext_ccs_w115168488-380_SAU | e_w115168488-380_SAU | OUT
g_w818080067-380_SAU-SA4-380_SAU | 3.3962 | 167.2 | 0.99088 | H2prd_Elc_ALK_w900157271-380_SAU | elc_buildings,elc_transport,elc_industry,elc_roadtransport | 0.1355 | lo | elc_buildings,elc_transport,elc_industry,elc_roadtransport | H2prd_Elc_ALK_w900157271-380_SAU | e_w900157271-380_SAU | IN | SAU | en_gas_ccgt_w900157271-380_SAU | e_w900157271-380_SAU | OUT
g_w818080067-380_SAU-w582073817-380_SAU | 10.1886 | 180.4 | 0.99016 | H2prd_Elc_ALK_SA12-380_SAU | elc_buildings,elc_transport,elc_industry,elc_roadtransport | 0.070549 | lo | elc_buildings,elc_transport,elc_industry,elc_roadtransport | H2prd_Elc_ALK_SA12-380_SAU | e_SA12-380_SAU | IN | SAU | en_gas_turbine_w900157271-380_SAU | e_w900157271-380_SAU | OUT
g_w818155745-380_SAU-SA12-380_SAU | 6.7924 | 266.2 | 0.98548 | H2prd_Elc_ALK_w204824991-380_SAU | elc_buildings,elc_transport,elc_industry,elc_roadtransport | 0.066533 | lo | elc_buildings,elc_transport,elc_industry,elc_roadtransport | H2prd_Elc_ALK_w204824991-380_SAU | e_w204824991-380_SAU | IN | SAU | en_chp_gas_cc_ext_w900157271-380_SAU | e_w900157271-380_SAU | OUT
g_w818155745-380_SAU-w524938770-380_SAU | 3.3962 | 170.5 | 0.9907 | [8 empty] | SAU | en_gas_ccs_w900157271-380_SAU | e_w900157271-380_SAU | OUT
g_w820233467-380_SAU-w204824991-380_SAU | 16.981 | 163.9 | 0.99106 | [8 empty] | SAU | en_coal_subcritical_w900157271-380_SAU | e_w900157271-380_SAU | OUT
g_w820233467-380_SAU-w586137460-380_SAU | 3.3962 | 299.2 | 0.98368 | [8 empty] | SAU | en_coal_supercritical_w900157271-380_SAU | e_w900157271-380_SAU | OUT
g_w899264357-380_SAU-w181132741-380_SAU | 13.5848 | 132 | 0.9928 | [8 empty] | SAU | en_coal_ultrasupercritical_w900157271-380_SAU | e_w900157271-380_SAU | OUT
g_w899264357-380_SAU-w198144511-230_SAU | 3.3962 | 160.6 | 0.99124 | [8 empty] | SAU | en_coal_igcc_w900157271-380_SAU | e_w900157271-380_SAU | OUT
g_w899264357-380_SAU-w207785816-380_SAU | 30.5658 | 105.6 | 0.99424 | [8 empty] | SAU | en_nuclear_w900157271-380_SAU | e_w900157271-380_SAU | OUT
g_w900157271-380_SAU-w207785816-380_SAU | 15.6404 | 110 | 0.994 | [8 empty] | SAU | en_nuclear_smr_w900157271-380_SAU | e_w900157271-380_SAU | OUT
[12 empty] | SAU | en_biomass_w900157271-380_SAU | e_w900157271-380_SAU | OUT
[12 empty] | SAU | en_chp_biomass_chips_ext_w900157271-380_SAU | e_w900157271-380_SAU | OUT
[12 empty] | SAU | en_hop_gas_boiler_w900157271-380_SAU | e_w900157271-380_SAU | OUT
[12 empty] | SAU | en_hop_biomass_chips_w900157271-380_SAU | e_w900157271-380_SAU | OUT
[12 empty] | SAU | en_hop_electric_boiler_w900157271-380_SAU | e_w900157271-380_SAU | OUT
[12 empty] | SAU | en_hp_air_10mw_w900157271-380_SAU | e_w900157271-380_SAU | OUT
[12 empty] | SAU | en_chp_gas_cc_ext_ccs_w900157271-380_SAU | e_w900157271-380_SAU | OUT
[12 empty] | SAU | en_gas_ccgt_w181132741-380_SAU | e_w181132741-380_SAU | OUT
[12 empty] | SAU | en_gas_turbine_w181132741-380_SAU | e_w181132741-380_SAU | OUT
[12 empty] | SAU | en_chp_gas_cc_ext_w181132741-380_SAU | e_w181132741-380_SAU | OUT
[12 empty] | SAU | en_gas_ccs_w181132741-380_SAU | e_w181132741-380_SAU | OUT
[12 empty] | SAU | en_coal_subcritical_w181132741-380_SAU | e_w181132741-380_SAU | OUT
[12 empty] | SAU | en_coal_supercritical_w181132741-380_SAU | e_w181132741-380_SAU | OUT
[12 empty] | SAU | en_coal_ultrasupercritical_w181132741-380_SAU | e_w181132741-380_SAU | OUT
[12 empty] | SAU | en_coal_igcc_w181132741-380_SAU | e_w181132741-380_SAU | OUT
[12 empty] | SAU | en_nuclear_w181132741-380_SAU | e_w181132741-380_SAU | OUT
[12 empty] | SAU | en_nuclear_smr_w181132741-380_SAU | e_w181132741-380_SAU | OUT
[12 empty] | SAU | en_biomass_w181132741-380_SAU | e_w181132741-380_SAU | OUT
[12 empty] | SAU | en_chp_biomass_chips_ext_w181132741-380_SAU | e_w181132741-380_SAU | OUT
[12 empty] | SAU | en_hop_gas_boiler_w181132741-380_SAU | e_w181132741-380_SAU | OUT
[12 empty] | SAU | en_hop_biomass_chips_w181132741-380_SAU | e_w181132741-380_SAU | OUT
[12 empty] | SAU | en_hop_electric_boiler_w181132741-380_SAU | e_w181132741-380_SAU | OUT
[12 empty] | SAU | en_hp_air_10mw_w181132741-380_SAU | e_w181132741-380_SAU | OUT
[12 empty] | SAU | en_chp_gas_cc_ext_ccs_w181132741-380_SAU | e_w181132741-380_SAU | OUT
[12 empty] | SAU | en_gas_ccgt_w198144511-230_SAU | e_w198144511-230_SAU | OUT
[12 empty] | SAU | en_gas_turbine_w198144511-230_SAU | e_w198144511-230_SAU | OUT
[12 empty] | SAU | en_chp_gas_cc_ext_w198144511-230_SAU | e_w198144511-230_SAU | OUT
[12 empty] | SAU | en_gas_ccs_w198144511-230_SAU | e_w198144511-230_SAU | OUT
[12 empty] | SAU | en_coal_subcritical_w198144511-230_SAU | e_w198144511-230_SAU | OUT
[12 empty] | SAU | en_coal_supercritical_w198144511-230_SAU | e_w198144511-230_SAU | OUT
[12 empty] | SAU | en_coal_ultrasupercritical_w198144511-230_SAU | e_w198144511-230_SAU | OUT
[12 empty] | SAU | en_coal_igcc_w198144511-230_SAU | e_w198144511-230_SAU | OUT
[12 empty] | SAU | en_nuclear_w198144511-230_SAU | e_w198144511-230_SAU | OUT
[12 empty] | SAU | en_nuclear_smr_w198144511-230_SAU | e_w198144511-230_SAU | OUT
[12 empty] | SAU | en_biomass_w198144511-230_SAU | e_w198144511-230_SAU | OUT
[12 empty] | SAU | en_chp_biomass_chips_ext_w198144511-230_SAU | e_w198144511-230_SAU | OUT
[12 empty] | SAU | en_hop_gas_boiler_w198144511-230_SAU | e_w198144511-230_SAU | OUT
[12 empty] | SAU | en_hop_biomass_chips_w198144511-230_SAU | e_w198144511-230_SAU | OUT
[12 empty] | SAU | en_hop_electric_boiler_w198144511-230_SAU | e_w198144511-230_SAU | OUT
[12 empty] | SAU | en_hp_air_10mw_w198144511-230_SAU | e_w198144511-230_SAU | OUT
[12 empty] | SAU | en_chp_gas_cc_ext_ccs_w198144511-230_SAU | e_w198144511-230_SAU | OUT
[12 empty] | SAU | en_gas_ccgt_w203627872-380_SAU | e_w203627872-380_SAU | OUT
[12 empty] | SAU | en_gas_turbine_w203627872-380_SAU | e_w203627872-380_SAU | OUT
[12 empty] | SAU | en_chp_gas_cc_ext_w203627872-380_SAU | e_w203627872-380_SAU | OUT
[12 empty] | SAU | en_gas_ccs_w203627872-380_SAU | e_w203627872-380_SAU | OUT
[12 empty] | SAU | en_coal_subcritical_w203627872-380_SAU | e_w203627872-380_SAU | OUT
[12 empty] | SAU | en_coal_supercritical_w203627872-380_SAU | e_w203627872-380_SAU | OUT
[12 empty] | SAU | en_coal_ultrasupercritical_w203627872-380_SAU | e_w203627872-380_SAU | OUT
[12 empty] | SAU | en_coal_igcc_w203627872-380_SAU | e_w203627872-380_SAU | OUT
[12 empty] | SAU | en_nuclear_w203627872-380_SAU | e_w203627872-380_SAU | OUT
[12 empty] | SAU | en_nuclear_smr_w203627872-380_SAU | e_w203627872-380_SAU | OUT
[12 empty] | SAU | en_biomass_w203627872-380_SAU | e_w203627872-380_SAU | OUT
[12 empty] | SAU | en_chp_biomass_chips_ext_w203627872-380_SAU | e_w203627872-380_SAU | OUT
[12 empty] | SAU | en_hop_gas_boiler_w203627872-380_SAU | e_w203627872-380_SAU | OUT
[12 empty] | SAU | en_hop_biomass_chips_w203627872-380_SAU | e_w203627872-380_SAU | OUT
[12 empty] | SAU | en_hop_electric_boiler_w203627872-380_SAU | e_w203627872-380_SAU | OUT
[12 empty] | SAU | en_hp_air_10mw_w203627872-380_SAU | e_w203627872-380_SAU | OUT
[12 empty] | SAU | en_chp_gas_cc_ext_ccs_w203627872-380_SAU | e_w203627872-380_SAU | OUT
[12 empty] | SAU | en_gas_ccgt_w204824991-380_SAU | e_w204824991-380_SAU | OUT
[12 empty] | SAU | en_gas_turbine_w204824991-380_SAU | e_w204824991-380_SAU | OUT
[12 empty] | SAU | en_chp_gas_cc_ext_w204824991-380_SAU | e_w204824991-380_SAU | OUT
[12 empty] | SAU | en_gas_ccs_w204824991-380_SAU | e_w204824991-380_SAU | OUT
[12 empty] | SAU | en_coal_subcritical_w204824991-380_SAU | e_w204824991-380_SAU | OUT
[12 empty] | SAU | en_coal_supercritical_w204824991-380_SAU | e_w204824991-380_SAU | OUT
[12 empty] | SAU | en_coal_ultrasupercritical_w204824991-380_SAU | e_w204824991-380_SAU | OUT
[12 empty] | SAU | en_coal_igcc_w204824991-380_SAU | e_w204824991-380_SAU | OUT
[12 empty] | SAU | en_nuclear_w204824991-380_SAU | e_w204824991-380_SAU | OUT
[12 empty] | SAU | en_nuclear_smr_w204824991-380_SAU | e_w204824991-380_SAU | OUT
[12 empty] | SAU | en_biomass_w204824991-380_SAU | e_w204824991-380_SAU | OUT
[12 empty] | SAU | en_chp_biomass_chips_ext_w204824991-380_SAU | e_w204824991-380_SAU | OUT
[12 empty] | SAU | en_hop_gas_boiler_w204824991-380_SAU | e_w204824991-380_SAU | OUT
[12 empty] | SAU | en_hop_biomass_chips_w204824991-380_SAU | e_w204824991-380_SAU | OUT
[12 empty] | SAU | en_hop_electric_boiler_w204824991-380_SAU | e_w204824991-380_SAU | OUT
[12 empty] | SAU | en_hp_air_10mw_w204824991-380_SAU | e_w204824991-380_SAU | OUT
[12 empty] | SAU | en_chp_gas_cc_ext_ccs_w204824991-380_SAU | e_w204824991-380_SAU | OUT
[12 empty] | SAU | en_gas_ccgt_w207785816-380_SAU | e_w207785816-380_SAU | OUT
[12 empty] | SAU | en_gas_turbine_w207785816-380_SAU | e_w207785816-380_SAU | OUT
[12 empty] | SAU | en_chp_gas_cc_ext_w207785816-380_SAU | e_w207785816-380_SAU | OUT
[12 empty] | SAU | en_gas_ccs_w207785816-380_SAU | e_w207785816-380_SAU | OUT
[12 empty] | SAU | en_coal_subcritical_w207785816-380_SAU | e_w207785816-380_SAU | OUT
[12 empty] | SAU | en_coal_supercritical_w207785816-380_SAU | e_w207785816-380_SAU | OUT
[12 empty] | SAU | en_coal_ultrasupercritical_w207785816-380_SAU | e_w207785816-380_SAU | OUT
[12 empty] | SAU | en_coal_igcc_w207785816-380_SAU | e_w207785816-380_SAU | OUT
[12 empty] | SAU | en_nuclear_w207785816-380_SAU | e_w207785816-380_SAU | OUT
[12 empty] | SAU | en_nuclear_smr_w207785816-380_SAU | e_w207785816-380_SAU | OUT
[12 empty] | SAU | en_biomass_w207785816-380_SAU | e_w207785816-380_SAU | OUT
[12 empty] | SAU | en_chp_biomass_chips_ext_w207785816-380_SAU | e_w207785816-380_SAU | OUT
[12 empty] | SAU | en_hop_gas_boiler_w207785816-380_SAU | e_w207785816-380_SAU | OUT
[12 empty] | SAU | en_hop_biomass_chips_w207785816-380_SAU | e_w207785816-380_SAU | OUT
[12 empty] | SAU | en_hop_electric_boiler_w207785816-380_SAU | e_w207785816-380_SAU | OUT
[12 empty] | SAU | en_hp_air_10mw_w207785816-380_SAU | e_w207785816-380_SAU | OUT
[12 empty] | SAU | en_chp_gas_cc_ext_ccs_w207785816-380_SAU | e_w207785816-380_SAU | OUT
[12 empty] | SAU | en_gas_ccgt_w1317464635-380_SAU | e_w1317464635-380_SAU | OUT
[12 empty] | SAU | en_gas_turbine_w1317464635-380_SAU | e_w1317464635-380_SAU | OUT
[12 empty] | SAU | en_chp_gas_cc_ext_w1317464635-380_SAU | e_w1317464635-380_SAU | OUT
[12 empty] | SAU | en_gas_ccs_w1317464635-380_SAU | e_w1317464635-380_SAU | OUT
[12 empty] | SAU | en_coal_subcritical_w1317464635-380_SAU | e_w1317464635-380_SAU | OUT
[12 empty] | SAU | en_coal_supercritical_w1317464635-380_SAU | e_w1317464635-380_SAU | OUT
[12 empty] | SAU | en_coal_ultrasupercritical_w1317464635-380_SAU | e_w1317464635-380_SAU | OUT
[12 empty] | SAU | en_coal_igcc_w1317464635-380_SAU | e_w1317464635-380_SAU | OUT
[12 empty] | SAU | en_nuclear_w1317464635-380_SAU | e_w1317464635-380_SAU | OUT
[12 empty] | SAU | en_nuclear_smr_w1317464635-380_SAU | e_w1317464635-380_SAU | OUT
[12 empty] | SAU | en_biomass_w1317464635-380_SAU | e_w1317464635-380_SAU | OUT
[12 empty] | SAU | en_chp_biomass_chips_ext_w1317464635-380_SAU | e_w1317464635-380_SAU | OUT
[12 empty] | SAU | en_hop_gas_boiler_w1317464635-380_SAU | e_w1317464635-380_SAU | OUT
[12 empty] | SAU | en_hop_biomass_chips_w1317464635-380_SAU | e_w1317464635-380_SAU | OUT
[12 empty] | SAU | en_hop_electric_boiler_w1317464635-380_SAU | e_w1317464635-380_SAU | OUT
[12 empty] | SAU | en_hp_air_10mw_w1317464635-380_SAU | e_w1317464635-380_SAU | OUT
[12 empty] | SAU | en_chp_gas_cc_ext_ccs_w1317464635-380_SAU | e_w1317464635-380_SAU | OUT
[12 empty] | SAU | en_gas_ccgt_w524688755-380_SAU | e_w524688755-380_SAU | OUT
[12 empty] | SAU | en_gas_turbine_w524688755-380_SAU | e_w524688755-380_SAU | OUT
[12 empty] | SAU | en_chp_gas_cc_ext_w524688755-380_SAU | e_w524688755-380_SAU | OUT
[12 empty] | SAU | en_gas_ccs_w524688755-380_SAU | e_w524688755-380_SAU | OUT
[12 empty] | SAU | en_coal_subcritical_w524688755-380_SAU | e_w524688755-380_SAU | OUT
[12 empty] | SAU | en_coal_supercritical_w524688755-380_SAU | e_w524688755-380_SAU | OUT
[12 empty] | SAU | en_coal_ultrasupercritical_w524688755-380_SAU | e_w524688755-380_SAU | OUT
[12 empty] | SAU | en_coal_igcc_w524688755-380_SAU | e_w524688755-380_SAU | OUT
[12 empty] | SAU | en_nuclear_w524688755-380_SAU | e_w524688755-380_SAU | OUT
[12 empty] | SAU | en_nuclear_smr_w524688755-380_SAU | e_w524688755-380_SAU | OUT
[12 empty] | SAU | en_biomass_w524688755-380_SAU | e_w524688755-380_SAU | OUT
[12 empty] | SAU | en_chp_biomass_chips_ext_w524688755-380_SAU | e_w524688755-380_SAU | OUT
[12 empty] | SAU | en_hop_gas_boiler_w524688755-380_SAU | e_w524688755-380_SAU | OUT
[12 empty] | SAU | en_hop_biomass_chips_w524688755-380_SAU | e_w524688755-380_SAU | OUT
[12 empty] | SAU | en_hop_electric_boiler_w524688755-380_SAU | e_w524688755-380_SAU | OUT
[12 empty] | SAU | en_hp_air_10mw_w524688755-380_SAU | e_w524688755-380_SAU | OUT
[12 empty] | SAU | en_chp_gas_cc_ext_ccs_w524688755-380_SAU | e_w524688755-380_SAU | OUT
[12 empty] | SAU | en_gas_ccgt_w524938770-380_SAU | e_w524938770-380_SAU | OUT
[12 empty] | SAU | en_gas_turbine_w524938770-380_SAU | e_w524938770-380_SAU | OUT
[12 empty] | SAU | en_chp_gas_cc_ext_w524938770-380_SAU | e_w524938770-380_SAU | OUT
[12 empty] | SAU | en_gas_ccs_w524938770-380_SAU | e_w524938770-380_SAU | OUT
[12 empty] | SAU | en_coal_subcritical_w524938770-380_SAU | e_w524938770-380_SAU | OUT
[12 empty] | SAU | en_coal_supercritical_w524938770-380_SAU | e_w524938770-380_SAU | OUT
[12 empty] | SAU | en_coal_ultrasupercritical_w524938770-380_SAU | e_w524938770-380_SAU | OUT
[12 empty] | SAU | en_coal_igcc_w524938770-380_SAU | e_w524938770-380_SAU | OUT
[12 empty] | SAU | en_nuclear_w524938770-380_SAU | e_w524938770-380_SAU | OUT
[12 empty] | SAU | en_nuclear_smr_w524938770-380_SAU | e_w524938770-380_SAU | OUT
[12 empty] | SAU | en_biomass_w524938770-380_SAU | e_w524938770-380_SAU | OUT
[12 empty] | SAU | en_chp_biomass_chips_ext_w524938770-380_SAU | e_w524938770-380_SAU | OUT
[12 empty] | SAU | en_hop_gas_boiler_w524938770-380_SAU | e_w524938770-380_SAU | OUT
[12 empty] | SAU | en_hop_biomass_chips_w524938770-380_SAU | e_w524938770-380_SAU | OUT
[12 empty] | SAU | en_hop_electric_boiler_w524938770-380_SAU | e_w524938770-380_SAU | OUT
[12 empty] | SAU | en_hp_air_10mw_w524938770-380_SAU | e_w524938770-380_SAU | OUT
[12 empty] | SAU | en_chp_gas_cc_ext_ccs_w524938770-380_SAU | e_w524938770-380_SAU | OUT
[12 empty] | SAU | en_gas_ccgt_w582073817-380_SAU | e_w582073817-380_SAU | OUT
[12 empty] | SAU | en_gas_turbine_w582073817-380_SAU | e_w582073817-380_SAU | OUT
[12 empty] | SAU | en_chp_gas_cc_ext_w582073817-380_SAU | e_w582073817-380_SAU | OUT
[12 empty] | SAU | en_gas_ccs_w582073817-380_SAU | e_w582073817-380_SAU | OUT
[12 empty] | SAU | en_coal_subcritical_w582073817-380_SAU | e_w582073817-380_SAU | OUT
[12 empty] | SAU | en_coal_supercritical_w582073817-380_SAU | e_w582073817-380_SAU | OUT
[12 empty] | SAU | en_coal_ultrasupercritical_w582073817-380_SAU | e_w582073817-380_SAU | OUT
[12 empty] | SAU | en_coal_igcc_w582073817-380_SAU | e_w582073817-380_SAU | OUT
[12 empty] | SAU | en_nuclear_w582073817-380_SAU | e_w582073817-380_SAU | OUT
[12 empty] | SAU | en_nuclear_smr_w582073817-380_SAU | e_w582073817-380_SAU | OUT
[12 empty] | SAU | en_biomass_w582073817-380_SAU | e_w582073817-380_SAU | OUT
[12 empty] | SAU | en_chp_biomass_chips_ext_w582073817-380_SAU | e_w582073817-380_SAU | OUT
[12 empty] | SAU | en_hop_gas_boiler_w582073817-380_SAU | e_w582073817-380_SAU | OUT
[12 empty] | SAU | en_hop_biomass_chips_w582073817-380_SAU | e_w582073817-380_SAU | OUT
[12 empty] | SAU | en_hop_electric_boiler_w582073817-380_SAU | e_w582073817-380_SAU | OUT
[12 empty] | SAU | en_hp_air_10mw_w582073817-380_SAU | e_w582073817-380_SAU | OUT
[12 empty] | SAU | en_chp_gas_cc_ext_ccs_w582073817-380_SAU | e_w582073817-380_SAU | OUT
[12 empty] | SAU | en_gas_ccgt_w586137460-380_SAU | e_w586137460-380_SAU | OUT
[12 empty] | SAU | en_gas_turbine_w586137460-380_SAU | e_w586137460-380_SAU | OUT
[12 empty] | SAU | en_chp_gas_cc_ext_w586137460-380_SAU | e_w586137460-380_SAU | OUT
[12 empty] | SAU | en_gas_ccs_w586137460-380_SAU | e_w586137460-380_SAU | OUT
[12 empty] | SAU | en_coal_subcritical_w586137460-380_SAU | e_w586137460-380_SAU | OUT
[12 empty] | SAU | en_coal_supercritical_w586137460-380_SAU | e_w586137460-380_SAU | OUT
[12 empty] | SAU | en_coal_ultrasupercritical_w586137460-380_SAU | e_w586137460-380_SAU | OUT
[12 empty] | SAU | en_coal_igcc_w586137460-380_SAU | e_w586137460-380_SAU | OUT
[12 empty] | SAU | en_nuclear_w586137460-380_SAU | e_w586137460-380_SAU | OUT
[12 empty] | SAU | en_nuclear_smr_w586137460-380_SAU | e_w586137460-380_SAU | OUT
[12 empty] | SAU | en_biomass_w586137460-380_SAU | e_w586137460-380_SAU | OUT
[12 empty] | SAU | en_chp_biomass_chips_ext_w586137460-380_SAU | e_w586137460-380_SAU | OUT
[12 empty] | SAU | en_hop_gas_boiler_w586137460-380_SAU | e_w586137460-380_SAU | OUT
[12 empty] | SAU | en_hop_biomass_chips_w586137460-380_SAU | e_w586137460-380_SAU | OUT
[12 empty] | SAU | en_hop_electric_boiler_w586137460-380_SAU | e_w586137460-380_SAU | OUT
[12 empty] | SAU | en_hp_air_10mw_w586137460-380_SAU | e_w586137460-380_SAU | OUT
[12 empty] | SAU | en_chp_gas_cc_ext_ccs_w586137460-380_SAU | e_w586137460-380_SAU | OUT
[12 empty] | SAU | en_gas_ccgt_w597093579-380_SAU | e_w597093579-380_SAU | OUT
[12 empty] | SAU | en_gas_turbine_w597093579-380_SAU | e_w597093579-380_SAU | OUT
[12 empty] | SAU | en_chp_gas_cc_ext_w597093579-380_SAU | e_w597093579-380_SAU | OUT
[12 empty] | SAU | en_gas_ccs_w597093579-380_SAU | e_w597093579-380_SAU | OUT
[12 empty] | SAU | en_coal_subcritical_w597093579-380_SAU | e_w597093579-380_SAU | OUT
[12 empty] | SAU | en_coal_supercritical_w597093579-380_SAU | e_w597093579-380_SAU | OUT
[12 empty] | SAU | en_coal_ultrasupercritical_w597093579-380_SAU | e_w597093579-380_SAU | OUT
[12 empty] | SAU | en_coal_igcc_w597093579-380_SAU | e_w597093579-380_SAU | OUT
[12 empty] | SAU | en_nuclear_w597093579-380_SAU | e_w597093579-380_SAU | OUT
[12 empty] | SAU | en_nuclear_smr_w597093579-380_SAU | e_w597093579-380_SAU | OUT
[12 empty] | SAU | en_biomass_w597093579-380_SAU | e_w597093579-380_SAU | OUT
[12 empty] | SAU | en_chp_biomass_chips_ext_w597093579-380_SAU | e_w597093579-380_SAU | OUT
[12 empty] | SAU | en_hop_gas_boiler_w597093579-380_SAU | e_w597093579-380_SAU | OUT
[12 empty] | SAU | en_hop_biomass_chips_w597093579-380_SAU | e_w597093579-380_SAU | OUT
[12 empty] | SAU | en_hop_electric_boiler_w597093579-380_SAU | e_w597093579-380_SAU | OUT
[12 empty] | SAU | en_hp_air_10mw_w597093579-380_SAU | e_w597093579-380_SAU | OUT
[12 empty] | SAU | en_chp_gas_cc_ext_ccs_w597093579-380_SAU | e_w597093579-380_SAU | OUT
[12 empty] | SAU | en_gas_ccgt_w818080067-380_SAU | e_w818080067-380_SAU | OUT
[12 empty] | SAU | en_gas_turbine_w818080067-380_SAU | e_w818080067-380_SAU | OUT
[12 empty] | SAU | en_chp_gas_cc_ext_w818080067-380_SAU | e_w818080067-380_SAU | OUT
[12 empty] | SAU | en_gas_ccs_w818080067-380_SAU | e_w818080067-380_SAU | OUT
[12 empty] | SAU | en_coal_subcritical_w818080067-380_SAU | e_w818080067-380_SAU | OUT
[12 empty] | SAU | en_coal_supercritical_w818080067-380_SAU | e_w818080067-380_SAU | OUT
[12 empty] | SAU | en_coal_ultrasupercritical_w818080067-380_SAU | e_w818080067-380_SAU | OUT
[12 empty] | SAU | en_coal_igcc_w818080067-380_SAU | e_w818080067-380_SAU | OUT
[12 empty] | SAU | en_nuclear_w818080067-380_SAU | e_w818080067-380_SAU | OUT
[12 empty] | SAU | en_nuclear_smr_w818080067-380_SAU | e_w818080067-380_SAU | OUT
[12 empty] | SAU | en_biomass_w818080067-380_SAU | e_w818080067-380_SAU | OUT
[12 empty] | SAU | en_chp_biomass_chips_ext_w818080067-380_SAU | e_w818080067-380_SAU | OUT
[12 empty] | SAU | en_hop_gas_boiler_w818080067-380_SAU | e_w818080067-380_SAU | OUT
[12 empty] | SAU | en_hop_biomass_chips_w818080067-380_SAU | e_w818080067-380_SAU | OUT
[12 empty] | SAU | en_hop_electric_boiler_w818080067-380_SAU | e_w818080067-380_SAU | OUT
[12 empty] | SAU | en_hp_air_10mw_w818080067-380_SAU | e_w818080067-380_SAU | OUT
[12 empty] | SAU | en_chp_gas_cc_ext_ccs_w818080067-380_SAU | e_w818080067-380_SAU | OUT
[12 empty] | SAU | en_gas_ccgt_w818155745-380_SAU | e_w818155745-380_SAU | OUT
[12 empty] | SAU | en_gas_turbine_w818155745-380_SAU | e_w818155745-380_SAU | OUT
[12 empty] | SAU | en_chp_gas_cc_ext_w818155745-380_SAU | e_w818155745-380_SAU | OUT
[12 empty] | SAU | en_gas_ccs_w818155745-380_SAU | e_w818155745-380_SAU | OUT
[12 empty] | SAU | en_coal_subcritical_w818155745-380_SAU | e_w818155745-380_SAU | OUT
[12 empty] | SAU | en_coal_supercritical_w818155745-380_SAU | e_w818155745-380_SAU | OUT
[12 empty] | SAU | en_coal_ultrasupercritical_w818155745-380_SAU | e_w818155745-380_SAU | OUT
[12 empty] | SAU | en_coal_igcc_w818155745-380_SAU | e_w818155745-380_SAU | OUT
[12 empty] | SAU | en_nuclear_w818155745-380_SAU | e_w818155745-380_SAU | OUT
[12 empty] | SAU | en_nuclear_smr_w818155745-380_SAU | e_w818155745-380_SAU | OUT
[12 empty] | SAU | en_biomass_w818155745-380_SAU | e_w818155745-380_SAU | OUT
[12 empty] | SAU | en_chp_biomass_chips_ext_w818155745-380_SAU | e_w818155745-380_SAU | OUT
[12 empty] | SAU | en_hop_gas_boiler_w818155745-380_SAU | e_w818155745-380_SAU | OUT
[12 empty] | SAU | en_hop_biomass_chips_w818155745-380_SAU | e_w818155745-380_SAU | OUT
[12 empty] | SAU | en_hop_electric_boiler_w818155745-380_SAU | e_w818155745-380_SAU | OUT
[12 empty] | SAU | en_hp_air_10mw_w818155745-380_SAU | e_w818155745-380_SAU | OUT
[12 empty] | SAU | en_chp_gas_cc_ext_ccs_w818155745-380_SAU | e_w818155745-380_SAU | OUT
[12 empty] | SAU | en_gas_ccgt_w820233467-380_SAU | e_w820233467-380_SAU | OUT
[12 empty] | SAU | en_gas_turbine_w820233467-380_SAU | e_w820233467-380_SAU | OUT
[12 empty] | SAU | en_chp_gas_cc_ext_w820233467-380_SAU | e_w820233467-380_SAU | OUT
[12 empty] | SAU | en_gas_ccs_w820233467-380_SAU | e_w820233467-380_SAU | OUT
[12 empty] | SAU | en_coal_subcritical_w820233467-380_SAU | e_w820233467-380_SAU | OUT
[12 empty] | SAU | en_coal_supercritical_w820233467-380_SAU | e_w820233467-380_SAU | OUT
[12 empty] | SAU | en_coal_ultrasupercritical_w820233467-380_SAU | e_w820233467-380_SAU | OUT
[12 empty] | SAU | en_coal_igcc_w820233467-380_SAU | e_w820233467-380_SAU | OUT
[12 empty] | SAU | en_nuclear_w820233467-380_SAU | e_w820233467-380_SAU | OUT
[12 empty] | SAU | en_nuclear_smr_w820233467-380_SAU | e_w820233467-380_SAU | OUT
[12 empty] | SAU | en_biomass_w820233467-380_SAU | e_w820233467-380_SAU | OUT
[12 empty] | SAU | en_chp_biomass_chips_ext_w820233467-380_SAU | e_w820233467-380_SAU | OUT
[12 empty] | SAU | en_hop_gas_boiler_w820233467-380_SAU | e_w820233467-380_SAU | OUT
[12 empty] | SAU | en_hop_biomass_chips_w820233467-380_SAU | e_w820233467-380_SAU | OUT
[12 empty] | SAU | en_hop_electric_boiler_w820233467-380_SAU | e_w820233467-380_SAU | OUT
[12 empty] | SAU | en_hp_air_10mw_w820233467-380_SAU | e_w820233467-380_SAU | OUT
[12 empty] | SAU | en_chp_gas_cc_ext_ccs_w820233467-380_SAU | e_w820233467-380_SAU | OUT
[12 empty] | SAU | en_gas_ccgt_w899264357-380_SAU | e_w899264357-380_SAU | OUT
[12 empty] | SAU | en_gas_turbine_w899264357-380_SAU | e_w899264357-380_SAU | OUT
[12 empty] | SAU | en_chp_gas_cc_ext_w899264357-380_SAU | e_w899264357-380_SAU | OUT
[12 empty] | SAU | en_gas_ccs_w899264357-380_SAU | e_w899264357-380_SAU | OUT
[12 empty] | SAU | en_coal_subcritical_w899264357-380_SAU | e_w899264357-380_SAU | OUT
[12 empty] | SAU | en_coal_supercritical_w899264357-380_SAU | e_w899264357-380_SAU | OUT
[12 empty] | SAU | en_coal_ultrasupercritical_w899264357-380_SAU | e_w899264357-380_SAU | OUT
[12 empty] | SAU | en_coal_igcc_w899264357-380_SAU | e_w899264357-380_SAU | OUT
[12 empty] | SAU | en_nuclear_w899264357-380_SAU | e_w899264357-380_SAU | OUT
[12 empty] | SAU | en_nuclear_smr_w899264357-380_SAU | e_w899264357-380_SAU | OUT
[12 empty] | SAU | en_biomass_w899264357-380_SAU | e_w899264357-380_SAU | OUT
[12 empty] | SAU | en_chp_biomass_chips_ext_w899264357-380_SAU | e_w899264357-380_SAU | OUT
[12 empty] | SAU | en_hop_gas_boiler_w899264357-380_SAU | e_w899264357-380_SAU | OUT
[12 empty] | SAU | en_hop_biomass_chips_w899264357-380_SAU | e_w899264357-380_SAU | OUT
[12 empty] | SAU | en_hop_electric_boiler_w899264357-380_SAU | e_w899264357-380_SAU | OUT
[12 empty] | SAU | en_hp_air_10mw_w899264357-380_SAU | e_w899264357-380_SAU | OUT
[12 empty] | SAU | en_chp_gas_cc_ext_ccs_w899264357-380_SAU | e_w899264357-380_SAU | OUT
[12 empty] | SAU | en_gas_ccgt_SA12-380_SAU | e_SA12-380_SAU | OUT
[12 empty] | SAU | en_gas_turbine_SA12-380_SAU | e_SA12-380_SAU | OUT
[12 empty] | SAU | en_chp_gas_cc_ext_SA12-380_SAU | e_SA12-380_SAU | OUT
[12 empty] | SAU | en_gas_ccs_SA12-380_SAU | e_SA12-380_SAU | OUT
[12 empty] | SAU | en_coal_subcritical_SA12-380_SAU | e_SA12-380_SAU | OUT
[12 empty] | SAU | en_coal_supercritical_SA12-380_SAU | e_SA12-380_SAU | OUT
[12 empty] | SAU | en_coal_ultrasupercritical_SA12-380_SAU | e_SA12-380_SAU | OUT
[12 empty] | SAU | en_coal_igcc_SA12-380_SAU | e_SA12-380_SAU | OUT
[12 empty] | SAU | en_nuclear_SA12-380_SAU | e_SA12-380_SAU | OUT
[12 empty] | SAU | en_nuclear_smr_SA12-380_SAU | e_SA12-380_SAU | OUT
[12 empty] | SAU | en_biomass_SA12-380_SAU | e_SA12-380_SAU | OUT
[12 empty] | SAU | en_chp_biomass_chips_ext_SA12-380_SAU | e_SA12-380_SAU | OUT
[12 empty] | SAU | en_hop_gas_boiler_SA12-380_SAU | e_SA12-380_SAU | OUT
[12 empty] | SAU | en_hop_biomass_chips_SA12-380_SAU | e_SA12-380_SAU | OUT
[12 empty] | SAU | en_hop_electric_boiler_SA12-380_SAU | e_SA12-380_SAU | OUT
[12 empty] | SAU | en_hp_air_10mw_SA12-380_SAU | e_SA12-380_SAU | OUT
[12 empty] | SAU | en_chp_gas_cc_ext_ccs_SA12-380_SAU | e_SA12-380_SAU | OUT
[12 empty] | SAU | en_gas_ccgt_SA4-380_SAU | e_SA4-380_SAU | OUT
[12 empty] | SAU | en_gas_turbine_SA4-380_SAU | e_SA4-380_SAU | OUT
[12 empty] | SAU | en_chp_gas_cc_ext_SA4-380_SAU | e_SA4-380_SAU | OUT
[12 empty] | SAU | en_gas_ccs_SA4-380_SAU | e_SA4-380_SAU | OUT
[12 empty] | SAU | en_coal_subcritical_SA4-380_SAU | e_SA4-380_SAU | OUT
[12 empty] | SAU | en_coal_supercritical_SA4-380_SAU | e_SA4-380_SAU | OUT
[12 empty] | SAU | en_coal_ultrasupercritical_SA4-380_SAU | e_SA4-380_SAU | OUT
[12 empty] | SAU | en_coal_igcc_SA4-380_SAU | e_SA4-380_SAU | OUT
[12 empty] | SAU | en_nuclear_SA4-380_SAU | e_SA4-380_SAU | OUT
[12 empty] | SAU | en_nuclear_smr_SA4-380_SAU | e_SA4-380_SAU | OUT
[12 empty] | SAU | en_biomass_SA4-380_SAU | e_SA4-380_SAU | OUT
[12 empty] | SAU | en_chp_biomass_chips_ext_SA4-380_SAU | e_SA4-380_SAU | OUT
[12 empty] | SAU | en_hop_gas_boiler_SA4-380_SAU | e_SA4-380_SAU | OUT
[12 empty] | SAU | en_hop_biomass_chips_SA4-380_SAU | e_SA4-380_SAU | OUT
[12 empty] | SAU | en_hop_electric_boiler_SA4-380_SAU | e_SA4-380_SAU | OUT
[12 empty] | SAU | en_hp_air_10mw_SA4-380_SAU | e_SA4-380_SAU | OUT
[12 empty] | SAU | en_chp_gas_cc_ext_ccs_SA4-380_SAU | e_SA4-380_SAU | OUT
[12 empty] | SAU | EN_STG8hbNREL_w115168488-380_SAU | e_w115168488-380_SAU | OUT
[12 empty] | SAU | EN_STG8hbNREL_w115168488-380_SAU | e_w115168488-380_SAU | IN
[12 empty] | SAU | EN_STG4hbNREL_w115168488-380_SAU | e_w115168488-380_SAU | OUT
[12 empty] | SAU | EN_STG4hbNREL_w115168488-380_SAU | e_w115168488-380_SAU | IN
[12 empty] | SAU | EN_STG8hbNREL_w900157271-380_SAU | e_w900157271-380_SAU | OUT
[12 empty] | SAU | EN_STG8hbNREL_w900157271-380_SAU | e_w900157271-380_SAU | IN
[12 empty] | SAU | EN_STG4hbNREL_w900157271-380_SAU | e_w900157271-380_SAU | OUT
[12 empty] | SAU | EN_STG4hbNREL_w900157271-380_SAU | e_w900157271-380_SAU | IN
[12 empty] | SAU | EN_STG8hbNREL_w181132741-380_SAU | e_w181132741-380_SAU | OUT
[12 empty] | SAU | EN_STG8hbNREL_w181132741-380_SAU | e_w181132741-380_SAU | IN
[12 empty] | SAU | EN_STG4hbNREL_w181132741-380_SAU | e_w181132741-380_SAU | OUT
[12 empty] | SAU | EN_STG4hbNREL_w181132741-380_SAU | e_w181132741-380_SAU | IN
[12 empty] | SAU | EN_STG8hbNREL_w198144511-230_SAU | e_w198144511-230_SAU | OUT
[12 empty] | SAU | EN_STG8hbNREL_w198144511-230_SAU | e_w198144511-230_SAU | IN
[12 empty] | SAU | EN_STG4hbNREL_w198144511-230_SAU | e_w198144511-230_SAU | OUT
[12 empty] | SAU | EN_STG4hbNREL_w198144511-230_SAU | e_w198144511-230_SAU | IN
[12 empty] | SAU | EN_STG8hbNREL_w203627872-380_SAU | e_w203627872-380_SAU | OUT
[12 empty] | SAU | EN_STG8hbNREL_w203627872-380_SAU | e_w203627872-380_SAU | IN
[12 empty] | SAU | EN_STG4hbNREL_w203627872-380_SAU | e_w203627872-380_SAU | OUT
[12 empty] | SAU | EN_STG4hbNREL_w203627872-380_SAU | e_w203627872-380_SAU | IN
[12 empty] | SAU | EN_STG8hbNREL_w204824991-380_SAU | e_w204824991-380_SAU | OUT
[12 empty] | SAU | EN_STG8hbNREL_w204824991-380_SAU | e_w204824991-380_SAU | IN
[12 empty] | SAU | EN_STG4hbNREL_w204824991-380_SAU | e_w204824991-380_SAU | OUT
[12 empty] | SAU | EN_STG4hbNREL_w204824991-380_SAU | e_w204824991-380_SAU | IN
[12 empty] | SAU | EN_STG8hbNREL_w207785816-380_SAU | e_w207785816-380_SAU | OUT
[12 empty] | SAU | EN_STG8hbNREL_w207785816-380_SAU | e_w207785816-380_SAU | IN
[12 empty] | SAU | EN_STG4hbNREL_w207785816-380_SAU | e_w207785816-380_SAU | OUT
[12 empty] | SAU | EN_STG4hbNREL_w207785816-380_SAU | e_w207785816-380_SAU | IN
[12 empty] | SAU | EN_STG8hbNREL_w1317464635-380_SAU | e_w1317464635-380_SAU | OUT
[12 empty] | SAU | EN_STG8hbNREL_w1317464635-380_SAU | e_w1317464635-380_SAU | IN
[12 empty] | SAU | EN_STG4hbNREL_w1317464635-380_SAU | e_w1317464635-380_SAU | OUT
[12 empty] | SAU | EN_STG4hbNREL_w1317464635-380_SAU | e_w1317464635-380_SAU | IN
[12 empty] | SAU | EN_STG8hbNREL_w524688755-380_SAU | e_w524688755-380_SAU | OUT
[12 empty] | SAU | EN_STG8hbNREL_w524688755-380_SAU | e_w524688755-380_SAU | IN
[12 empty] | SAU | EN_STG4hbNREL_w524688755-380_SAU | e_w524688755-380_SAU | OUT
[12 empty] | SAU | EN_STG4hbNREL_w524688755-380_SAU | e_w524688755-380_SAU | IN
[12 empty] | SAU | EN_STG8hbNREL_w524938770-380_SAU | e_w524938770-380_SAU | OUT
[12 empty] | SAU | EN_STG8hbNREL_w524938770-380_SAU | e_w524938770-380_SAU | IN
[12 empty] | SAU | EN_STG4hbNREL_w524938770-380_SAU | e_w524938770-380_SAU | OUT
[12 empty] | SAU | EN_STG4hbNREL_w524938770-380_SAU | e_w524938770-380_SAU | IN
[12 empty] | SAU | EN_STG8hbNREL_w582073817-380_SAU | e_w582073817-380_SAU | OUT
[12 empty] | SAU | EN_STG8hbNREL_w582073817-380_SAU | e_w582073817-380_SAU | IN
[12 empty] | SAU | EN_STG4hbNREL_w582073817-380_SAU | e_w582073817-380_SAU | OUT
[12 empty] | SAU | EN_STG4hbNREL_w582073817-380_SAU | e_w582073817-380_SAU | IN
[12 empty] | SAU | EN_STG8hbNREL_w586137460-380_SAU | e_w586137460-380_SAU | OUT
[12 empty] | SAU | EN_STG8hbNREL_w586137460-380_SAU | e_w586137460-380_SAU | IN
[12 empty] | SAU | EN_STG4hbNREL_w586137460-380_SAU | e_w586137460-380_SAU | OUT
[12 empty] | SAU | EN_STG4hbNREL_w586137460-380_SAU | e_w586137460-380_SAU | IN
[12 empty] | SAU | EN_STG8hbNREL_w597093579-380_SAU | e_w597093579-380_SAU | OUT
[12 empty] | SAU | EN_STG8hbNREL_w597093579-380_SAU | e_w597093579-380_SAU | IN
[12 empty] | SAU | EN_STG4hbNREL_w597093579-380_SAU | e_w597093579-380_SAU | OUT
[12 empty] | SAU | EN_STG4hbNREL_w597093579-380_SAU | e_w597093579-380_SAU | IN
[12 empty] | SAU | EN_STG8hbNREL_w818080067-380_SAU | e_w818080067-380_SAU | OUT
[12 empty] | SAU | EN_STG8hbNREL_w818080067-380_SAU | e_w818080067-380_SAU | IN
[12 empty] | SAU | EN_STG4hbNREL_w818080067-380_SAU | e_w818080067-380_SAU | OUT
[12 empty] | SAU | EN_STG4hbNREL_w818080067-380_SAU | e_w818080067-380_SAU | IN
[12 empty] | SAU | EN_STG8hbNREL_w818155745-380_SAU | e_w818155745-380_SAU | OUT
[12 empty] | SAU | EN_STG8hbNREL_w818155745-380_SAU | e_w818155745-380_SAU | IN
[12 empty] | SAU | EN_STG4hbNREL_w818155745-380_SAU | e_w818155745-380_SAU | OUT
[12 empty] | SAU | EN_STG4hbNREL_w818155745-380_SAU | e_w818155745-380_SAU | IN
[12 empty] | SAU | EN_STG8hbNREL_w820233467-380_SAU | e_w820233467-380_SAU | OUT
[12 empty] | SAU | EN_STG8hbNREL_w820233467-380_SAU | e_w820233467-380_SAU | IN
[12 empty] | SAU | EN_STG4hbNREL_w820233467-380_SAU | e_w820233467-380_SAU | OUT
[12 empty] | SAU | EN_STG4hbNREL_w820233467-380_SAU | e_w820233467-380_SAU | IN
[12 empty] | SAU | EN_STG8hbNREL_w899264357-380_SAU | e_w899264357-380_SAU | OUT
[12 empty] | SAU | EN_STG8hbNREL_w899264357-380_SAU | e_w899264357-380_SAU | IN
[12 empty] | SAU | EN_STG4hbNREL_w899264357-380_SAU | e_w899264357-380_SAU | OUT
[12 empty] | SAU | EN_STG4hbNREL_w899264357-380_SAU | e_w899264357-380_SAU | IN
[12 empty] | SAU | EN_STG8hbNREL_SA12-380_SAU | e_SA12-380_SAU | OUT
[12 empty] | SAU | EN_STG8hbNREL_SA12-380_SAU | e_SA12-380_SAU | IN
[12 empty] | SAU | EN_STG4hbNREL_SA12-380_SAU | e_SA12-380_SAU | OUT
[12 empty] | SAU | EN_STG4hbNREL_SA12-380_SAU | e_SA12-380_SAU | IN
[12 empty] | SAU | EN_STG8hbNREL_SA4-380_SAU | e_SA4-380_SAU | OUT
[12 empty] | SAU | EN_STG8hbNREL_SA4-380_SAU | e_SA4-380_SAU | IN
[12 empty] | SAU | EN_STG4hbNREL_SA4-380_SAU | e_SA4-380_SAU | OUT
[12 empty] | SAU | EN_STG4hbNREL_SA4-380_SAU | e_SA4-380_SAU | IN

## re_targets
RE Targets from EMBER
TARGET_YEAR | FUEL_CATEGORY | METRIC | VALUE | SOURCE_TYPE | SOURCE_NAME | PUBLISHER | ANNOUNCEMENT_DATE | LINK | SOURCE_SUMMARY | NOTES
2030 | Solar | capacity_total_gw | 42.7 | National strategy or plans (approved) | Saudi Arabia National Renewable Energy Programme | Renewable Energy Project Development Office | 2019-01-09 | https://www.ief.org/_resources/files/events/third-ief-eu-energy-day/turki-al-shehri-24.02-repdo---ief_riyadh_v2-2.pdf | Saudi Arabia's original Vision 2030 document specified a target of deploying 9.5 GW of renewables by 2023. In early 2019 REDPO released an update to this with a much more ambitious target of 27.3 GW by 2023 and 58.7 GW by 2030. The 2023 target is now impossible, and I have not been able to find online documents on Saudi government websites containing it - the link is an archived document. The Vision 2030 also now describes the vague 50% renewables target announced in the more recent Saudi Green Initiative. It is therefore not clear whether this is still active policy. Addiitionally, Saudi Arabia only has solar and wind for their renewables category. This target is also recognised by the IEA https://www.iea.org/policies/13392-saudi-green-initiative-renewable-investments | p. 2, 2030 capacity target for solar and wind. Solar includes CSP.
2030 | Wind | capacity_total_gw | 16 | National strategy or plans (approved) | Saudi Arabia National Renewable Energy Programme | Renewable Energy Project Development Office | 2019-01-09 | https://www.ief.org/_resources/files/events/third-ief-eu-energy-day/turki-al-shehri-24.02-repdo---ief_riyadh_v2-2.pdf | Saudi Arabia's original Vision 2030 document specified a target of deploying 9.5 GW of renewables by 2023. In early 2019 REDPO released an update to this with a much more ambitious target of 27.3 GW by 2023 and 58.7 GW by 2030. The 2023 target is now impossible, and I have not been able to find online documents on Saudi government websites containing it - the link is an archived document. The Vision 2030 also now describes the vague 50% renewables target announced in the more recent Saudi Green Initiative. It is therefore not clear whether this is still active policy. Addiitionally, Saudi Arabia only has solar and wind for their renewables category. This target is also recognised by the IEA https://www.iea.org/policies/13392-saudi-green-initiative-renewable-investments | p. 2, 2030 capacity target for solar and wind. Solar includes CSP.
2030 | Renewables | share_of_generation_pct | 50 | National strategy or plans (approved) | Saudi Green Initiative | Kingdom of Saudi Arabia, Ministry of Energy | 2021-03-01 | https://www.greeninitiatives.gov.sa/about-sgi/sgi-targets/reducing-emissions/reduce-carbon-emissions/ | On March 31st 2021, Saudi Arabia's Crown Prince announced a major new initiative to combat climate change. The Saudi Green Initiative includes plans to generate 50% of Saudi Arabia's energy from renewables by 2030. There is no detailed information on how this target translates into their power sector development plans. | "The Kingdom has committed to have 50% of its power generated from renewable sources by 2030."

## Veda
[18 empty] | 1.1 |  | 0.2
[5 empty] | model_fuel | ember_min | ember_max | irena_min | irena_max
| ~TFM_INS-AT |  |  |  | bioenergy | [6 empty] | ~UC_Sets: R_E: AllRegions
* | pset_ci | process | AFA |  | coal
| \I: hydro | ep*,EN* |  |  | gas | 38.52% | 62.64% | 31.52% | 66.78%
28% | \I: solar | ep* |  |  | oil | 60.18% | 192% | 41.51% | 81.79% |  | ~UC_T: UC_CAP~LO | [10 empty] | ~UC_T: UC_CAP~UP
| \I: wind | ep* |  |  | solar | 14.64% | #NUM! | 19.43% | 32.62% |  | UC_N | pset_ci | pset_co | UC_ACT | UC_CAP | 2022 | 2050 | UC_RHSRT | UC_RHSRT~0 |  |  | UC_N | pset_ci | UC_ACT | UC_CAP | 2050 | UC_RHSRT | UC_RHSRT~0
| nuclear | ep* |  |  | windon | 22.55% | #NUM! | 19.03% | 44.98% |  | UCE_max coal fleet utilization | coal | -CO2Captured,-HET | -0.11416 |  | 0 | 0 | 0 | 3 |  |  | UCE_min coal fleet utilization | coal | -0.11416 | 0 | 0 | 0 | 3
[5 empty] | solar | 11.42% | 6553500% | 6.297% | 15.84% |  | UCE_max gas fleet utilization | gas | -CO2Captured,-HET | -0.11416 |  | 0.62637 | 0.68901 | 0 | 3 |  |  | UCE_min gas fleet utilization | gas | -0.11416 | 0.38517 | 0.077034 | 0 | 3
[5 empty] | wind | 12.07% | 20.95% | 11.22% | 19.08% | [12 empty] | UCE_min oil fleet utilization | oil | -0.11416 | 0.60184 | 0.12037 | 0 | 3
| ~TFM_INS | [9 empty] | ~UC_T: 2050
| attribute | value | process | [7 empty] | UC_N | pset_ci | pset_co | UC_ACT | UC_CAP | 2022 | 2050 | UC_RHSRT | UC_RHSRT~0
| START | 2100 | Hydropower - large-scale unit,Solar photovoltaics - Large scale unit,Wind offshore,Wind onshore | [6 empty] | Hydropower - large-scale unit | UCE_max nuclear capacity | nuclear |  |  | 1 |  |  | 0 | 3 |  | 0 | base-year nuclear capacity
Solar photovoltaics - Large scale unit
Wind offshore
Wind onshore
~TFM_INS
| attribute | cset_cn | other_indexes | value | pset_co | process
| VDA_EMCB | coal | CO2 | 338.4 |  |  |  | 94
| VDA_EMCB | gas | CO2 | 198 |  |  |  | 55
| VDA_EMCB | oil | CO2 | 252 |  |  |  | 70
| COM_AGG | co2 | co2net | 1
| COM_AGG | co2captured | co2net | -1
| flo_cost | co2captured |  | 0.1 | co2captured
| life |  |  | 50 |  | g[_]*,distr*
| prc_capact |  |  | 8.76 |  | g[_]*,distr*
Note on B5: Amit Kanudia: 11-09-2025 AFS will be sufficient
Note on D8: Amit Kanudia: 29-07-2025 ember
Note on E27: Amit Kanudia: 03-08-2025 CO2 transport and storage cost

## buildrates
BUILD RATE ASSUMPTIONS
| iso | Solar Low | Solar High | Wind Low | Wind High | Hydro Low | Hydro High | Nuclear Low | Nuclear High
| SAU | 15 | 30 | 5 | 10 | 0 | 0 | 2 | 4
~UC_Sets: R_E: AllRegions
~UC_T: uc_rhsrt
* | uc_n | pset_ci | uc_attr | uc_ncap | 2025 | 2040 | 0
solar | uce_buildrate_solar | solar | ncap,buildup | 1 | 15 | 30 | 4
wind | uce_buildrate_wind | wind* | ncap,buildup | 1 | 5 | 10 | 4
hydro | uce_buildrate_hydro | hydro | ncap,buildup | 1 | 0 | 0 | 4
nuclear | uce_buildrate_nuclear | nuclear | ncap,buildup | 1 | 2 | 4 | 4

## historical_data_long
model_fuel | Year | Unit | Value
coal | 2000 | TWh | 0
gas | 2000 | TWh | 63.84
oil | 2000 | TWh | 74.85
coal | 2001 | TWh | 0
gas | 2001 | TWh | 76.65
oil | 2001 | TWh | 69.44
coal | 2002 | TWh | 0
gas | 2002 | TWh | 86.51
oil | 2002 | TWh | 68.4
coal | 2003 | TWh | 0
gas | 2003 | TWh | 91.36
oil | 2003 | TWh | 75.22
coal | 2004 | TWh | 0
gas | 2004 | TWh | 98.74
oil | 2004 | TWh | 74.67
coal | 2005 | TWh | 0
gas | 2005 | TWh | 107.93
oil | 2005 | TWh | 83.12
coal | 2006 | TWh | 0
gas | 2006 | TWh | 104.55
oil | 2006 | TWh | 91.76
coal | 2007 | TWh | 0
gas | 2007 | TWh | 102.71
oil | 2007 | TWh | 101.72
coal | 2008 | TWh | 0
gas | 2008 | TWh | 100.71
oil | 2008 | TWh | 103.49
coal | 2009 | TWh | 0
gas | 2009 | TWh | 94.09
oil | 2009 | TWh | 123.22
coal | 2010 | TWh | 0
gas | 2010 | TWh | 111.38
oil | 2010 | TWh | 137.39
coal | 2011 | TWh | 0
gas | 2011 | TWh | 115.6
oil | 2011 | TWh | 143.54
coal | 2012 | TWh | 0
gas | 2012 | TWh | 131.49
oil | 2012 | TWh | 150.11
coal | 2013 | TWh | 0
gas | 2013 | TWh | 138.8
oil | 2013 | TWh | 155.88
coal | 2014 | TWh | 0
gas | 2014 | TWh | 152.48
oil | 2014 | TWh | 175.67
coal | 2015 | TWh | 0
gas | 2015 | TWh | 165.33
oil | 2015 | TWh | 185.26
coal | 2016 | TWh | 0
gas | 2016 | TWh | 188.56
oil | 2016 | TWh | 169.05
coal | 2017 | TWh | 0
gas | 2017 | TWh | 222.73
oil | 2017 | TWh | 172.19
coal | 2018 | TWh | 0
gas | 2018 | TWh | 226.68
oil | 2018 | TWh | 147.93
coal | 2019 | TWh | 0
gas | 2019 | TWh | 223.54
oil | 2019 | TWh | 154.79
coal | 2020 | TWh | 0
gas | 2020 | TWh | 231.57
oil | 2020 | TWh | 148.41
coal | 2021 | TWh | 0
gas | 2021 | TWh | 242.09
oil | 2021 | TWh | 149.86
coal | 2022 | TWh | 0
gas | 2022 | TWh | 247.84
oil | 2022 | TWh | 159.99
coal | 2023 | TWh | 0
gas | 2023 | TWh | 265.5
oil | 2023 | TWh | 159.03
coal | 2024 | TWh | 0
gas | 2024 | TWh | 287.98
oil | 2024 | TWh | 156.84
coal | 2000 | GW
gas | 2000 | GW | 14.48
oil | 2000 | GW | 4.45
coal | 2001 | GW
gas | 2001 | GW | 15.15
oil | 2001 | GW | 4.5
coal | 2002 | GW
gas | 2002 | GW | 16.95
oil | 2002 | GW | 4.66
coal | 2003 | GW
gas | 2003 | GW | 17.79
oil | 2003 | GW | 6.36
coal | 2004 | GW
gas | 2004 | GW | 18.48
oil | 2004 | GW | 6.65
coal | 2005 | GW
gas | 2005 | GW | 19.67
oil | 2005 | GW | 7.23
coal | 2006 | GW
gas | 2006 | GW | 21.39
oil | 2006 | GW | 7.28
coal | 2007 | GW
gas | 2007 | GW | 22.88
oil | 2007 | GW | 8.72
coal | 2008 | GW
gas | 2008 | GW | 24.17
oil | 2008 | GW | 9.37
coal | 2009 | GW
gas | 2009 | GW | 25.99
oil | 2009 | GW | 9.37
coal | 2010 | GW
gas | 2010 | GW | 29.75
oil | 2010 | GW | 11.59
coal | 2011 | GW
gas | 2011 | GW | 31.64
oil | 2011 | GW | 11.59
coal | 2012 | GW
gas | 2012 | GW | 34.5
oil | 2012 | GW | 12.79
coal | 2013 | GW
gas | 2013 | GW | 38.43
oil | 2013 | GW | 14.15
coal | 2014 | GW
gas | 2014 | GW | 45.16
oil | 2014 | GW | 17.45
coal | 2015 | GW
gas | 2015 | GW | 49
oil | 2015 | GW | 18.15
coal | 2016 | GW
gas | 2016 | GW | 53.14
oil | 2016 | GW | 20.94
coal | 2017 | GW
gas | 2017 | GW | 53.85
oil | 2017 | GW | 21.77
coal | 2018 | GW
gas | 2018 | GW | 59.56
oil | 2018 | GW | 22.37
coal | 2019 | GW
gas | 2019 | GW | 61.7
oil | 2019 | GW | 26.89
coal | 2020 | GW
gas | 2020 | GW | 65.79
oil | 2020 | GW | 28.15
coal | 2021 | GW
gas | 2021 | GW | 65.79
oil | 2021 | GW | 28.15
coal | 2022 | GW
gas | 2022 | GW | 69.42
oil | 2022 | GW | 28.21
coal | 2023 | GW
gas | 2023 | GW | 69.42
oil | 2023 | GW | 28.33
coal | 2024 | GW
gas | 2024 | GW | 69.42
oil | 2024 | GW | 28.33
bioenergy | 2000 | mtCO2 | 0
coal | 2000 | mtCO2 | 0
gas | 2000 | mtCO2 | 46.77
oil | 2000 | mtCO2 | 49.25
solar | 2000 | mtCO2 | 0
windon | 2000 | mtCO2 | 0
bioenergy | 2001 | mtCO2 | 0
coal | 2001 | mtCO2 | 0
gas | 2001 | mtCO2 | 56.16
oil | 2001 | mtCO2 | 45.69
solar | 2001 | mtCO2 | 0
windon | 2001 | mtCO2 | 0
bioenergy | 2002 | mtCO2 | 0
coal | 2002 | mtCO2 | 0
gas | 2002 | mtCO2 | 63.38
oil | 2002 | mtCO2 | 45.01
solar | 2002 | mtCO2 | 0
windon | 2002 | mtCO2 | 0
bioenergy | 2003 | mtCO2 | 0
coal | 2003 | mtCO2 | 0
gas | 2003 | mtCO2 | 66.93
oil | 2003 | mtCO2 | 49.49
solar | 2003 | mtCO2 | 0
windon | 2003 | mtCO2 | 0
bioenergy | 2004 | mtCO2 | 0
coal | 2004 | mtCO2 | 0
gas | 2004 | mtCO2 | 72.34
oil | 2004 | mtCO2 | 49.13
solar | 2004 | mtCO2 | 0
windon | 2004 | mtCO2 | 0
bioenergy | 2005 | mtCO2 | 0
coal | 2005 | mtCO2 | 0
gas | 2005 | mtCO2 | 79.07
oil | 2005 | mtCO2 | 54.69
solar | 2005 | mtCO2 | 0
windon | 2005 | mtCO2 | 0
bioenergy | 2006 | mtCO2 | 0
coal | 2006 | mtCO2 | 0
gas | 2006 | mtCO2 | 76.6
oil | 2006 | mtCO2 | 60.38
solar | 2006 | mtCO2 | 0
windon | 2006 | mtCO2 | 0
bioenergy | 2007 | mtCO2 | 0
coal | 2007 | mtCO2 | 0
gas | 2007 | mtCO2 | 75.25
oil | 2007 | mtCO2 | 66.93
solar | 2007 | mtCO2 | 0
windon | 2007 | mtCO2 | 0
bioenergy | 2008 | mtCO2 | 0
coal | 2008 | mtCO2 | 0
gas | 2008 | mtCO2 | 73.78
oil | 2008 | mtCO2 | 68.1
solar | 2008 | mtCO2 | 0
windon | 2008 | mtCO2 | 0
bioenergy | 2009 | mtCO2 | 0
coal | 2009 | mtCO2 | 0
gas | 2009 | mtCO2 | 68.93
oil | 2009 | mtCO2 | 81.08
solar | 2009 | mtCO2 | 0
windon | 2009 | mtCO2 | 0
bioenergy | 2010 | mtCO2 | 0
coal | 2010 | mtCO2 | 0
gas | 2010 | mtCO2 | 81.6
oil | 2010 | mtCO2 | 90.4
solar | 2010 | mtCO2 | 0
windon | 2010 | mtCO2 | 0
bioenergy | 2011 | mtCO2 | 0
coal | 2011 | mtCO2 | 0
gas | 2011 | mtCO2 | 84.69
oil | 2011 | mtCO2 | 94.45
solar | 2011 | mtCO2 | 0
windon | 2011 | mtCO2 | 0
bioenergy | 2012 | mtCO2 | 0
coal | 2012 | mtCO2 | 0
gas | 2012 | mtCO2 | 96.33
oil | 2012 | mtCO2 | 98.77
solar | 2012 | mtCO2 | 0
windon | 2012 | mtCO2 | 0
bioenergy | 2013 | mtCO2 | 0
coal | 2013 | mtCO2 | 0
gas | 2013 | mtCO2 | 101.69
oil | 2013 | mtCO2 | 102.57
solar | 2013 | mtCO2 | 0
windon | 2013 | mtCO2 | 0
bioenergy | 2014 | mtCO2 | 0
coal | 2014 | mtCO2 | 0
gas | 2014 | mtCO2 | 111.71
oil | 2014 | mtCO2 | 115.59
solar | 2014 | mtCO2 | 0
windon | 2014 | mtCO2 | 0
bioenergy | 2015 | mtCO2 | 0
coal | 2015 | mtCO2 | 0
gas | 2015 | mtCO2 | 121.12
oil | 2015 | mtCO2 | 121.9
solar | 2015 | mtCO2 | 0
windon | 2015 | mtCO2 | 0
bioenergy | 2016 | mtCO2 | 0
coal | 2016 | mtCO2 | 0
gas | 2016 | mtCO2 | 138.14
oil | 2016 | mtCO2 | 111.23
solar | 2016 | mtCO2 | 0
windon | 2016 | mtCO2 | 0
bioenergy | 2017 | mtCO2 | 0
coal | 2017 | mtCO2 | 0
gas | 2017 | mtCO2 | 163.18
oil | 2017 | mtCO2 | 113.3
solar | 2017 | mtCO2 | 0
windon | 2017 | mtCO2 | 0
bioenergy | 2018 | mtCO2 | 0
coal | 2018 | mtCO2 | 0
gas | 2018 | mtCO2 | 166.07
oil | 2018 | mtCO2 | 97.34
solar | 2018 | mtCO2 | 0.01
windon | 2018 | mtCO2 | 0
bioenergy | 2019 | mtCO2 | 0
coal | 2019 | mtCO2 | 0
gas | 2019 | mtCO2 | 163.77
oil | 2019 | mtCO2 | 101.85
solar | 2019 | mtCO2 | 0.01
windon | 2019 | mtCO2 | 0
bioenergy | 2020 | mtCO2 | 0
coal | 2020 | mtCO2 | 0
gas | 2020 | mtCO2 | 169.65
oil | 2020 | mtCO2 | 97.65
solar | 2020 | mtCO2 | 0.04
windon | 2020 | mtCO2 | 0
bioenergy | 2021 | mtCO2 | 0
coal | 2021 | mtCO2 | 0
gas | 2021 | mtCO2 | 177.36
oil | 2021 | mtCO2 | 98.61
solar | 2021 | mtCO2 | 0.05
windon | 2021 | mtCO2 | 0
bioenergy | 2022 | mtCO2 | 0
coal | 2022 | mtCO2 | 0
gas | 2022 | mtCO2 | 181.57
oil | 2022 | mtCO2 | 105.27
solar | 2022 | mtCO2 | 0.06
windon | 2022 | mtCO2 | 0.01
bioenergy | 2023 | mtCO2 | 0
coal | 2023 | mtCO2 | 0
gas | 2023 | mtCO2 | 194.51
oil | 2023 | mtCO2 | 104.64
solar | 2023 | mtCO2 | 0.15
windon | 2023 | mtCO2 | 0.02
bioenergy | 2024 | mtCO2 | 0
coal | 2024 | mtCO2 | 0
gas | 2024 | mtCO2 | 210.98
oil | 2024 | mtCO2 | 103.2
solar | 2024 | mtCO2 | 0.39
windon | 2024 | mtCO2 | 0.02
solar | 2000 | GW | 0.00035
solar | 2001 | GW | 0.00035
solar | 2002 | GW | 0.00035
solar | 2003 | GW | 0.00035
solar | 2004 | GW | 0.00035
solar | 2005 | GW | 0.00035
solar | 2006 | GW | 0.00035
solar | 2007 | GW | 0.00035
solar | 2008 | GW | 0.00035
solar | 2009 | GW | 0.00035
solar | 2010 | GW | 0.00235
solar | 2011 | GW | 0.00285
solar | 2012 | GW | 0.01355
solar | 2013 | GW | 0.02245
solar | 2014 | GW | 0.02425
solar | 2015 | GW | 0.02425
solar | 2016 | GW | 0.02425
solar | 2017 | GW | 0.034374
solar | 2018 | GW | 0.034374
solar | 2019 | GW | 0.059374
solar | 2020 | GW | 0.35937
solar | 2021 | GW | 0.38937
solar | 2022 | GW | 0.38987
solar | 2023 | GW | 2.5354
solar | 2024 | GW | 4.2904
solar | 2018 | GW | 0.05
solar | 2019 | GW | 0.05
solar | 2020 | GW | 0.05
solar | 2021 | GW | 0.05
solar | 2022 | GW | 0.05
solar | 2023 | GW | 0.05
solar | 2024 | GW | 0.05
solar | 2000 | TWh | 0.001
solar | 2001 | TWh | 0.001
solar | 2002 | TWh | 0.001
solar | 2003 | TWh | 0.001
solar | 2004 | TWh | 0.001
solar | 2005 | TWh | 0.001
solar | 2006 | TWh | 0.001
solar | 2007 | TWh | 0.001
solar | 2008 | TWh | 0.001
solar | 2009 | TWh | 0.001
solar | 2010 | TWh | 0.004
solar | 2011 | TWh | 0.005
solar | 2012 | TWh | 0.026
solar | 2013 | TWh | 0.042
solar | 2014 | TWh | 0.046
solar | 2015 | TWh | 0.046
solar | 2016 | TWh | 0.046
solar | 2017 | TWh | 0.065
solar | 2018 | TWh | 0.065
solar | 2019 | TWh | 0.112
solar | 2020 | TWh | 0.68
solar | 2021 | TWh | 0.737
solar | 2022 | TWh | 1.102
solar | 2023 | TWh | 4.797
solar | 2018 | TWh | 0.149
solar | 2019 | TWh | 0.149
solar | 2020 | TWh | 0.149
solar | 2021 | TWh | 0.149
solar | 2022 | TWh | 0.149
solar | 2023 | TWh | 0.149
windon | 2017 | GW | 0.003
windon | 2018 | GW | 0.003
windon | 2019 | GW | 0.003
windon | 2020 | GW | 0.003
windon | 2021 | GW | 0.003
windon | 2022 | GW | 0.403
windon | 2023 | GW | 0.403
windon | 2024 | GW | 0.403
windon | 2017 | TWh | 0.005
windon | 2018 | TWh | 0.005
windon | 2019 | TWh | 0.005
windon | 2020 | TWh | 0.005
windon | 2021 | TWh | 0.005
windon | 2022 | TWh | 1.588
windon | 2023 | TWh | 1.588
Export | 2000 | TWh
Import | 2000 | TWh
Export | 2001 | TWh
Import | 2001 | TWh
Export | 2002 | TWh
Import | 2002 | TWh
Export | 2003 | TWh
Import | 2003 | TWh
Export | 2004 | TWh
Import | 2004 | TWh
Export | 2005 | TWh
Import | 2005 | TWh
Export | 2006 | TWh
Import | 2006 | TWh
Export | 2007 | TWh
Import | 2007 | TWh
Export | 2008 | TWh
Import | 2008 | TWh
Export | 2009 | TWh
Import | 2009 | TWh
Export | 2010 | TWh
Import | 2010 | TWh
Export | 2011 | TWh
Import | 2011 | TWh
Export | 2012 | TWh | 0.5
Import | 2012 | TWh | 0.4
Export | 2013 | TWh | 0.5
Import | 2013 | TWh | 0.4
Export | 2014 | TWh | 0.5
Import | 2014 | TWh | 0.5
Export | 2015 | TWh | 0.5
Import | 2015 | TWh | 0.5
Export | 2016 | TWh | 1.1
Import | 2016 | TWh | 0.3
Export | 2017 | TWh | 0
Import | 2017 | TWh | 0
Export | 2018 | TWh | 0.4
Import | 2018 | TWh | 0.4
Export | 2019 | TWh | 0
Import | 2019 | TWh | 0.3
Export | 2020 | TWh | 0.8
Import | 2020 | TWh | 0.5
Export | 2021 | TWh | 0.4
Import | 2021 | TWh | 0.3
Export | 2022 | TWh | 0.4
Import | 2022 | TWh | 0.3
Export | 2023 | TWh
Import | 2023 | TWh

## vre agg cap
~UC_Sets: R_S: Allregions
|  | ~UC_T: FX |  |  | ~UC_T
pset_set | uc_n | pset_co | uc_cap | uc_rhst~0 | uc_n | pset_ci | uc_cap
ELE | UCE_elcagg_spv_SAU_001 | elc_spv_SAU_001 | 1 | 2 | UCE_elcagg_spv_SAU_001 | elc_spv_SAU_001 | -1
ELE | UCE_elcagg_spv_SAU_002 | elc_spv_SAU_002 | 1 | 2 | UCE_elcagg_spv_SAU_002 | elc_spv_SAU_002 | -1
ELE | UCE_elcagg_spv_SAU_003 | elc_spv_SAU_003 | 1 | 2 | UCE_elcagg_spv_SAU_003 | elc_spv_SAU_003 | -1
ELE | UCE_elcagg_spv_SAU_004 | elc_spv_SAU_004 | 1 | 2 | UCE_elcagg_spv_SAU_004 | elc_spv_SAU_004 | -1
ELE | UCE_elcagg_spv_SAU_005 | elc_spv_SAU_005 | 1 | 2 | UCE_elcagg_spv_SAU_005 | elc_spv_SAU_005 | -1
ELE | UCE_elcagg_spv_SAU_006 | elc_spv_SAU_006 | 1 | 2 | UCE_elcagg_spv_SAU_006 | elc_spv_SAU_006 | -1
ELE | UCE_elcagg_spv_SAU_007 | elc_spv_SAU_007 | 1 | 2 | UCE_elcagg_spv_SAU_007 | elc_spv_SAU_007 | -1
ELE | UCE_elcagg_spv_SAU_008 | elc_spv_SAU_008 | 1 | 2 | UCE_elcagg_spv_SAU_008 | elc_spv_SAU_008 | -1
ELE | UCE_elcagg_spv_SAU_009 | elc_spv_SAU_009 | 1 | 2 | UCE_elcagg_spv_SAU_009 | elc_spv_SAU_009 | -1
ELE | UCE_elcagg_spv_SAU_010 | elc_spv_SAU_010 | 1 | 2 | UCE_elcagg_spv_SAU_010 | elc_spv_SAU_010 | -1
ELE | UCE_elcagg_spv_SAU_011 | elc_spv_SAU_011 | 1 | 2 | UCE_elcagg_spv_SAU_011 | elc_spv_SAU_011 | -1
ELE | UCE_elcagg_spv_SAU_012 | elc_spv_SAU_012 | 1 | 2 | UCE_elcagg_spv_SAU_012 | elc_spv_SAU_012 | -1
ELE | UCE_elcagg_spv_SAU_013 | elc_spv_SAU_013 | 1 | 2 | UCE_elcagg_spv_SAU_013 | elc_spv_SAU_013 | -1
ELE | UCE_elcagg_spv_SAU_014 | elc_spv_SAU_014 | 1 | 2 | UCE_elcagg_spv_SAU_014 | elc_spv_SAU_014 | -1
ELE | UCE_elcagg_spv_SAU_015 | elc_spv_SAU_015 | 1 | 2 | UCE_elcagg_spv_SAU_015 | elc_spv_SAU_015 | -1
ELE | UCE_elcagg_spv_SAU_016 | elc_spv_SAU_016 | 1 | 2 | UCE_elcagg_spv_SAU_016 | elc_spv_SAU_016 | -1
ELE | UCE_elcagg_spv_SAU_017 | elc_spv_SAU_017 | 1 | 2 | UCE_elcagg_spv_SAU_017 | elc_spv_SAU_017 | -1
ELE | UCE_elcagg_spv_SAU_018 | elc_spv_SAU_018 | 1 | 2 | UCE_elcagg_spv_SAU_018 | elc_spv_SAU_018 | -1
ELE | UCE_elcagg_spv_SAU_019 | elc_spv_SAU_019 | 1 | 2 | UCE_elcagg_spv_SAU_019 | elc_spv_SAU_019 | -1
ELE | UCE_elcagg_spv_SAU_020 | elc_spv_SAU_020 | 1 | 2 | UCE_elcagg_spv_SAU_020 | elc_spv_SAU_020 | -1
ELE | UCE_elcagg_spv_SAU_021 | elc_spv_SAU_021 | 1 | 2 | UCE_elcagg_spv_SAU_021 | elc_spv_SAU_021 | -1
ELE | UCE_elcagg_spv_SAU_022 | elc_spv_SAU_022 | 1 | 2 | UCE_elcagg_spv_SAU_022 | elc_spv_SAU_022 | -1
ELE | UCE_elcagg_spv_SAU_023 | elc_spv_SAU_023 | 1 | 2 | UCE_elcagg_spv_SAU_023 | elc_spv_SAU_023 | -1
ELE | UCE_elcagg_spv_SAU_024 | elc_spv_SAU_024 | 1 | 2 | UCE_elcagg_spv_SAU_024 | elc_spv_SAU_024 | -1
ELE | UCE_elcagg_spv_SAU_025 | elc_spv_SAU_025 | 1 | 2 | UCE_elcagg_spv_SAU_025 | elc_spv_SAU_025 | -1
ELE | UCE_elcagg_spv_SAU_026 | elc_spv_SAU_026 | 1 | 2 | UCE_elcagg_spv_SAU_026 | elc_spv_SAU_026 | -1
ELE | UCE_elcagg_spv_SAU_027 | elc_spv_SAU_027 | 1 | 2 | UCE_elcagg_spv_SAU_027 | elc_spv_SAU_027 | -1
ELE | UCE_elcagg_spv_SAU_028 | elc_spv_SAU_028 | 1 | 2 | UCE_elcagg_spv_SAU_028 | elc_spv_SAU_028 | -1
ELE | UCE_elcagg_spv_SAU_029 | elc_spv_SAU_029 | 1 | 2 | UCE_elcagg_spv_SAU_029 | elc_spv_SAU_029 | -1
ELE | UCE_elcagg_spv_SAU_030 | elc_spv_SAU_030 | 1 | 2 | UCE_elcagg_spv_SAU_030 | elc_spv_SAU_030 | -1
ELE | UCE_elcagg_spv_SAU_031 | elc_spv_SAU_031 | 1 | 2 | UCE_elcagg_spv_SAU_031 | elc_spv_SAU_031 | -1
ELE | UCE_elcagg_spv_SAU_032 | elc_spv_SAU_032 | 1 | 2 | UCE_elcagg_spv_SAU_032 | elc_spv_SAU_032 | -1
ELE | UCE_elcagg_spv_SAU_033 | elc_spv_SAU_033 | 1 | 2 | UCE_elcagg_spv_SAU_033 | elc_spv_SAU_033 | -1
ELE | UCE_elcagg_spv_SAU_034 | elc_spv_SAU_034 | 1 | 2 | UCE_elcagg_spv_SAU_034 | elc_spv_SAU_034 | -1
ELE | UCE_elcagg_spv_SAU_035 | elc_spv_SAU_035 | 1 | 2 | UCE_elcagg_spv_SAU_035 | elc_spv_SAU_035 | -1
ELE | UCE_elcagg_spv_SAU_036 | elc_spv_SAU_036 | 1 | 2 | UCE_elcagg_spv_SAU_036 | elc_spv_SAU_036 | -1
ELE | UCE_elcagg_spv_SAU_037 | elc_spv_SAU_037 | 1 | 2 | UCE_elcagg_spv_SAU_037 | elc_spv_SAU_037 | -1
ELE | UCE_elcagg_spv_SAU_038 | elc_spv_SAU_038 | 1 | 2 | UCE_elcagg_spv_SAU_038 | elc_spv_SAU_038 | -1
ELE | UCE_elcagg_spv_SAU_039 | elc_spv_SAU_039 | 1 | 2 | UCE_elcagg_spv_SAU_039 | elc_spv_SAU_039 | -1
ELE | UCE_elcagg_spv_SAU_040 | elc_spv_SAU_040 | 1 | 2 | UCE_elcagg_spv_SAU_040 | elc_spv_SAU_040 | -1
ELE | UCE_elcagg_spv_SAU_041 | elc_spv_SAU_041 | 1 | 2 | UCE_elcagg_spv_SAU_041 | elc_spv_SAU_041 | -1
ELE | UCE_elcagg_spv_SAU_042 | elc_spv_SAU_042 | 1 | 2 | UCE_elcagg_spv_SAU_042 | elc_spv_SAU_042 | -1
ELE | UCE_elcagg_spv_SAU_043 | elc_spv_SAU_043 | 1 | 2 | UCE_elcagg_spv_SAU_043 | elc_spv_SAU_043 | -1
ELE | UCE_elcagg_spv_SAU_044 | elc_spv_SAU_044 | 1 | 2 | UCE_elcagg_spv_SAU_044 | elc_spv_SAU_044 | -1
ELE | UCE_elcagg_spv_SAU_045 | elc_spv_SAU_045 | 1 | 2 | UCE_elcagg_spv_SAU_045 | elc_spv_SAU_045 | -1
ELE | UCE_elcagg_spv_SAU_046 | elc_spv_SAU_046 | 1 | 2 | UCE_elcagg_spv_SAU_046 | elc_spv_SAU_046 | -1
ELE | UCE_elcagg_spv_SAU_047 | elc_spv_SAU_047 | 1 | 2 | UCE_elcagg_spv_SAU_047 | elc_spv_SAU_047 | -1
ELE | UCE_elcagg_spv_SAU_048 | elc_spv_SAU_048 | 1 | 2 | UCE_elcagg_spv_SAU_048 | elc_spv_SAU_048 | -1
ELE | UCE_elcagg_spv_SAU_049 | elc_spv_SAU_049 | 1 | 2 | UCE_elcagg_spv_SAU_049 | elc_spv_SAU_049 | -1
ELE | UCE_elcagg_spv_SAU_050 | elc_spv_SAU_050 | 1 | 2 | UCE_elcagg_spv_SAU_050 | elc_spv_SAU_050 | -1
ELE | UCE_elcagg_spv_SAU_051 | elc_spv_SAU_051 | 1 | 2 | UCE_elcagg_spv_SAU_051 | elc_spv_SAU_051 | -1
ELE | UCE_elcagg_spv_SAU_052 | elc_spv_SAU_052 | 1 | 2 | UCE_elcagg_spv_SAU_052 | elc_spv_SAU_052 | -1
ELE | UCE_elcagg_spv_SAU_053 | elc_spv_SAU_053 | 1 | 2 | UCE_elcagg_spv_SAU_053 | elc_spv_SAU_053 | -1
ELE | UCE_elcagg_spv_SAU_054 | elc_spv_SAU_054 | 1 | 2 | UCE_elcagg_spv_SAU_054 | elc_spv_SAU_054 | -1
ELE | UCE_elcagg_spv_SAU_055 | elc_spv_SAU_055 | 1 | 2 | UCE_elcagg_spv_SAU_055 | elc_spv_SAU_055 | -1
ELE | UCE_elcagg_spv_SAU_056 | elc_spv_SAU_056 | 1 | 2 | UCE_elcagg_spv_SAU_056 | elc_spv_SAU_056 | -1
ELE | UCE_elcagg_spv_SAU_057 | elc_spv_SAU_057 | 1 | 2 | UCE_elcagg_spv_SAU_057 | elc_spv_SAU_057 | -1
ELE | UCE_elcagg_spv_SAU_058 | elc_spv_SAU_058 | 1 | 2 | UCE_elcagg_spv_SAU_058 | elc_spv_SAU_058 | -1
ELE | UCE_elcagg_spv_SAU_059 | elc_spv_SAU_059 | 1 | 2 | UCE_elcagg_spv_SAU_059 | elc_spv_SAU_059 | -1
ELE | UCE_elcagg_wof_SAU_001 | elc_wof_SAU_001 | 1 | 2 | UCE_elcagg_wof_SAU_001 | elc_wof_SAU_001 | -1
ELE | UCE_elcagg_wof_SAU_002 | elc_wof_SAU_002 | 1 | 2 | UCE_elcagg_wof_SAU_002 | elc_wof_SAU_002 | -1
ELE | UCE_elcagg_wof_SAU_003 | elc_wof_SAU_003 | 1 | 2 | UCE_elcagg_wof_SAU_003 | elc_wof_SAU_003 | -1
ELE | UCE_elcagg_wof_SAU_004 | elc_wof_SAU_004 | 1 | 2 | UCE_elcagg_wof_SAU_004 | elc_wof_SAU_004 | -1
ELE | UCE_elcagg_wof_SAU_005 | elc_wof_SAU_005 | 1 | 2 | UCE_elcagg_wof_SAU_005 | elc_wof_SAU_005 | -1
ELE | UCE_elcagg_wof_SAU_006 | elc_wof_SAU_006 | 1 | 2 | UCE_elcagg_wof_SAU_006 | elc_wof_SAU_006 | -1
ELE | UCE_elcagg_wof_SAU_007 | elc_wof_SAU_007 | 1 | 2 | UCE_elcagg_wof_SAU_007 | elc_wof_SAU_007 | -1
ELE | UCE_elcagg_wof_SAU_008 | elc_wof_SAU_008 | 1 | 2 | UCE_elcagg_wof_SAU_008 | elc_wof_SAU_008 | -1
ELE | UCE_elcagg_wof_SAU_009 | elc_wof_SAU_009 | 1 | 2 | UCE_elcagg_wof_SAU_009 | elc_wof_SAU_009 | -1
ELE | UCE_elcagg_wof_SAU_010 | elc_wof_SAU_010 | 1 | 2 | UCE_elcagg_wof_SAU_010 | elc_wof_SAU_010 | -1
ELE | UCE_elcagg_wof_SAU_011 | elc_wof_SAU_011 | 1 | 2 | UCE_elcagg_wof_SAU_011 | elc_wof_SAU_011 | -1
ELE | UCE_elcagg_wof_SAU_012 | elc_wof_SAU_012 | 1 | 2 | UCE_elcagg_wof_SAU_012 | elc_wof_SAU_012 | -1
ELE | UCE_elcagg_wof_SAU_013 | elc_wof_SAU_013 | 1 | 2 | UCE_elcagg_wof_SAU_013 | elc_wof_SAU_013 | -1
ELE | UCE_elcagg_wof_SAU_014 | elc_wof_SAU_014 | 1 | 2 | UCE_elcagg_wof_SAU_014 | elc_wof_SAU_014 | -1
ELE | UCE_elcagg_wof_SAU_015 | elc_wof_SAU_015 | 1 | 2 | UCE_elcagg_wof_SAU_015 | elc_wof_SAU_015 | -1
ELE | UCE_elcagg_won_SAU_001 | elc_won_SAU_001 | 1 | 2 | UCE_elcagg_won_SAU_001 | elc_won_SAU_001 | -1
ELE | UCE_elcagg_won_SAU_002 | elc_won_SAU_002 | 1 | 2 | UCE_elcagg_won_SAU_002 | elc_won_SAU_002 | -1
ELE | UCE_elcagg_won_SAU_003 | elc_won_SAU_003 | 1 | 2 | UCE_elcagg_won_SAU_003 | elc_won_SAU_003 | -1
ELE | UCE_elcagg_won_SAU_004 | elc_won_SAU_004 | 1 | 2 | UCE_elcagg_won_SAU_004 | elc_won_SAU_004 | -1
ELE | UCE_elcagg_won_SAU_005 | elc_won_SAU_005 | 1 | 2 | UCE_elcagg_won_SAU_005 | elc_won_SAU_005 | -1
ELE | UCE_elcagg_won_SAU_006 | elc_won_SAU_006 | 1 | 2 | UCE_elcagg_won_SAU_006 | elc_won_SAU_006 | -1
ELE | UCE_elcagg_won_SAU_007 | elc_won_SAU_007 | 1 | 2 | UCE_elcagg_won_SAU_007 | elc_won_SAU_007 | -1
ELE | UCE_elcagg_won_SAU_008 | elc_won_SAU_008 | 1 | 2 | UCE_elcagg_won_SAU_008 | elc_won_SAU_008 | -1
ELE | UCE_elcagg_won_SAU_009 | elc_won_SAU_009 | 1 | 2 | UCE_elcagg_won_SAU_009 | elc_won_SAU_009 | -1
ELE | UCE_elcagg_won_SAU_010 | elc_won_SAU_010 | 1 | 2 | UCE_elcagg_won_SAU_010 | elc_won_SAU_010 | -1
ELE | UCE_elcagg_won_SAU_011 | elc_won_SAU_011 | 1 | 2 | UCE_elcagg_won_SAU_011 | elc_won_SAU_011 | -1
ELE | UCE_elcagg_won_SAU_012 | elc_won_SAU_012 | 1 | 2 | UCE_elcagg_won_SAU_012 | elc_won_SAU_012 | -1
ELE | UCE_elcagg_won_SAU_013 | elc_won_SAU_013 | 1 | 2 | UCE_elcagg_won_SAU_013 | elc_won_SAU_013 | -1
ELE | UCE_elcagg_won_SAU_014 | elc_won_SAU_014 | 1 | 2 | UCE_elcagg_won_SAU_014 | elc_won_SAU_014 | -1
ELE | UCE_elcagg_won_SAU_015 | elc_won_SAU_015 | 1 | 2 | UCE_elcagg_won_SAU_015 | elc_won_SAU_015 | -1
ELE | UCE_elcagg_won_SAU_016 | elc_won_SAU_016 | 1 | 2 | UCE_elcagg_won_SAU_016 | elc_won_SAU_016 | -1
ELE | UCE_elcagg_won_SAU_017 | elc_won_SAU_017 | 1 | 2 | UCE_elcagg_won_SAU_017 | elc_won_SAU_017 | -1
ELE | UCE_elcagg_won_SAU_018 | elc_won_SAU_018 | 1 | 2 | UCE_elcagg_won_SAU_018 | elc_won_SAU_018 | -1
ELE | UCE_elcagg_won_SAU_019 | elc_won_SAU_019 | 1 | 2 | UCE_elcagg_won_SAU_019 | elc_won_SAU_019 | -1
ELE | UCE_elcagg_won_SAU_020 | elc_won_SAU_020 | 1 | 2 | UCE_elcagg_won_SAU_020 | elc_won_SAU_020 | -1
ELE | UCE_elcagg_won_SAU_021 | elc_won_SAU_021 | 1 | 2 | UCE_elcagg_won_SAU_021 | elc_won_SAU_021 | -1
ELE | UCE_elcagg_won_SAU_022 | elc_won_SAU_022 | 1 | 2 | UCE_elcagg_won_SAU_022 | elc_won_SAU_022 | -1
ELE | UCE_elcagg_won_SAU_023 | elc_won_SAU_023 | 1 | 2 | UCE_elcagg_won_SAU_023 | elc_won_SAU_023 | -1
ELE | UCE_elcagg_won_SAU_024 | elc_won_SAU_024 | 1 | 2 | UCE_elcagg_won_SAU_024 | elc_won_SAU_024 | -1
ELE | UCE_elcagg_won_SAU_025 | elc_won_SAU_025 | 1 | 2 | UCE_elcagg_won_SAU_025 | elc_won_SAU_025 | -1
ELE | UCE_elcagg_won_SAU_026 | elc_won_SAU_026 | 1 | 2 | UCE_elcagg_won_SAU_026 | elc_won_SAU_026 | -1
ELE | UCE_elcagg_won_SAU_027 | elc_won_SAU_027 | 1 | 2 | UCE_elcagg_won_SAU_027 | elc_won_SAU_027 | -1
ELE | UCE_elcagg_won_SAU_028 | elc_won_SAU_028 | 1 | 2 | UCE_elcagg_won_SAU_028 | elc_won_SAU_028 | -1
ELE | UCE_elcagg_won_SAU_029 | elc_won_SAU_029 | 1 | 2 | UCE_elcagg_won_SAU_029 | elc_won_SAU_029 | -1
ELE | UCE_elcagg_won_SAU_030 | elc_won_SAU_030 | 1 | 2 | UCE_elcagg_won_SAU_030 | elc_won_SAU_030 | -1
ELE | UCE_elcagg_won_SAU_031 | elc_won_SAU_031 | 1 | 2 | UCE_elcagg_won_SAU_031 | elc_won_SAU_031 | -1
ELE | UCE_elcagg_won_SAU_032 | elc_won_SAU_032 | 1 | 2 | UCE_elcagg_won_SAU_032 | elc_won_SAU_032 | -1
ELE | UCE_elcagg_won_SAU_033 | elc_won_SAU_033 | 1 | 2 | UCE_elcagg_won_SAU_033 | elc_won_SAU_033 | -1
ELE | UCE_elcagg_won_SAU_034 | elc_won_SAU_034 | 1 | 2 | UCE_elcagg_won_SAU_034 | elc_won_SAU_034 | -1
ELE | UCE_elcagg_won_SAU_035 | elc_won_SAU_035 | 1 | 2 | UCE_elcagg_won_SAU_035 | elc_won_SAU_035 | -1
ELE | UCE_elcagg_won_SAU_036 | elc_won_SAU_036 | 1 | 2 | UCE_elcagg_won_SAU_036 | elc_won_SAU_036 | -1
ELE | UCE_elcagg_won_SAU_037 | elc_won_SAU_037 | 1 | 2 | UCE_elcagg_won_SAU_037 | elc_won_SAU_037 | -1
ELE | UCE_elcagg_won_SAU_038 | elc_won_SAU_038 | 1 | 2 | UCE_elcagg_won_SAU_038 | elc_won_SAU_038 | -1
ELE | UCE_elcagg_won_SAU_039 | elc_won_SAU_039 | 1 | 2 | UCE_elcagg_won_SAU_039 | elc_won_SAU_039 | -1
ELE | UCE_elcagg_won_SAU_040 | elc_won_SAU_040 | 1 | 2 | UCE_elcagg_won_SAU_040 | elc_won_SAU_040 | -1
ELE | UCE_elcagg_won_SAU_041 | elc_won_SAU_041 | 1 | 2 | UCE_elcagg_won_SAU_041 | elc_won_SAU_041 | -1
ELE | UCE_elcagg_won_SAU_042 | elc_won_SAU_042 | 1 | 2 | UCE_elcagg_won_SAU_042 | elc_won_SAU_042 | -1
ELE | UCE_elcagg_won_SAU_043 | elc_won_SAU_043 | 1 | 2 | UCE_elcagg_won_SAU_043 | elc_won_SAU_043 | -1
ELE | UCE_elcagg_won_SAU_044 | elc_won_SAU_044 | 1 | 2 | UCE_elcagg_won_SAU_044 | elc_won_SAU_044 | -1
ELE | UCE_elcagg_won_SAU_045 | elc_won_SAU_045 | 1 | 2 | UCE_elcagg_won_SAU_045 | elc_won_SAU_045 | -1
ELE | UCE_elcagg_won_SAU_046 | elc_won_SAU_046 | 1 | 2 | UCE_elcagg_won_SAU_046 | elc_won_SAU_046 | -1
ELE | UCE_elcagg_won_SAU_047 | elc_won_SAU_047 | 1 | 2 | UCE_elcagg_won_SAU_047 | elc_won_SAU_047 | -1
ELE | UCE_elcagg_won_SAU_048 | elc_won_SAU_048 | 1 | 2 | UCE_elcagg_won_SAU_048 | elc_won_SAU_048 | -1
ELE | UCE_elcagg_won_SAU_049 | elc_won_SAU_049 | 1 | 2 | UCE_elcagg_won_SAU_049 | elc_won_SAU_049 | -1
ELE | UCE_elcagg_won_SAU_050 | elc_won_SAU_050 | 1 | 2 | UCE_elcagg_won_SAU_050 | elc_won_SAU_050 | -1
ELE | UCE_elcagg_won_SAU_051 | elc_won_SAU_051 | 1 | 2 | UCE_elcagg_won_SAU_051 | elc_won_SAU_051 | -1
ELE | UCE_elcagg_won_SAU_052 | elc_won_SAU_052 | 1 | 2 | UCE_elcagg_won_SAU_052 | elc_won_SAU_052 | -1
ELE | UCE_elcagg_won_SAU_053 | elc_won_SAU_053 | 1 | 2 | UCE_elcagg_won_SAU_053 | elc_won_SAU_053 | -1
ELE | UCE_elcagg_won_SAU_054 | elc_won_SAU_054 | 1 | 2 | UCE_elcagg_won_SAU_054 | elc_won_SAU_054 | -1
ELE | UCE_elcagg_won_SAU_055 | elc_won_SAU_055 | 1 | 2 | UCE_elcagg_won_SAU_055 | elc_won_SAU_055 | -1
ELE | UCE_elcagg_won_SAU_056 | elc_won_SAU_056 | 1 | 2 | UCE_elcagg_won_SAU_056 | elc_won_SAU_056 | -1
ELE | UCE_elcagg_won_SAU_057 | elc_won_SAU_057 | 1 | 2 | UCE_elcagg_won_SAU_057 | elc_won_SAU_057 | -1