## misc
~FI_Process | [7 empty] | ~FI_T: USD21~FX~ACT_BND
Sets | TechName | TechDesc | TAct | TCap | Tslvl | Process | Comm-IN | Comm-OUT | EFF | Cap2ACT | flo_cost | 2022 | 0
ELE | ElcAgg_Solar |  | TWh | GW | DAYNITE | ElcAgg_Solar |  | ELC,ELCCurt | 1 | 8.76
ELE | ElcAgg_Wind |  | TWh | GW | DAYNITE | ElcAgg_Wind |  | ELC,ELCCurt | 1 | 8.76
DMD | elc_demand |  | TWh | GW |  | elc_demand | ELC | elc_buildings,elc_industry,elc_transport | 1 | 8.76 |  |  |  | $/GJ
IMP | fuel_supply |  | TWh | GW |  | fuel_supply |  | bioenergy |  |  | 25.2 |  |  | 7
IMP | Trd_electricity import |  | TWh | GW |  |  |  | coal |  |  | 7.2 |  |  | 2
EXP | Trd_electricity export |  | TWh | GW |  |  |  | gas |  |  | 18 |  |  | 5
[8 empty] | geothermal |  |  | 0.36 |  |  | 0.1
[8 empty] | hydro |  |  | 0.36 |  |  | 0.1
[8 empty] | hydrogen |  |  | 108 |  |  | 30
[8 empty] | nuclear |  |  | 0.36 |  |  | 0.1
[8 empty] | oil |  |  | 36 |  |  | 10
[8 empty] | solar |  |  | 0.36 |  |  | 0.1
[8 empty] | wind |  |  | 0.36 |  |  | 0.1
[6 empty] | Trd_electricity import |  | ELC |  |  |  | 0 | 3
[6 empty] | Trd_electricity export | ELC |  |  |  |  | 0 | 3

## hydro
VERVESTACKS - the open USE platform · Powered by data · Shaped by intuition · Accelerated with AI
| ~fi_process | [5 empty] | ~fi_t
| Sets | process | description | TAct | TCap | timeslicelevel | process | Comm-IN | Comm-OUT | CAP_BND | INVCOST~USD21_alt | AF~FX
| ELE | EN_Hydro_FRA-1 | New Hydro Potential - France - Step 1 | PJ | GW | DAYNITE | EN_Hydro_FRA-1 | hydro | ELC | 0.501
| ELE | EN_Hydro_FRA-2 | New Hydro Potential - France - Step 2 | PJ | GW | DAYNITE | EN_Hydro_FRA-2 | hydro | ELC | 0.941
| ELE | EN_Hydro_FRA-3 | New Hydro Potential - France - Step 3 | PJ | GW | DAYNITE | EN_Hydro_FRA-3 | hydro | ELC | 0.728

## ELC_Storage
~FI_Comm
Csets | CommName | CommDesc | Unit | LimType | CTSLvl | PeakTS | Ctype
ENV | AuxStoIN | Aux commodity for storage charging | TBTU |  | DAYNITE
| AuxStoOUT | Aux commodity for storage discharging | TBTU |  | DAYNITE
~FI_Process | [10 empty] | ~FI_T: USD21
Sets | TechName | TechDesc | Tact | Tcap | Tslvl |  | TechName | attribute | CommGrp | Commodity | time_slice | 2020 | 2025 | 2030 | 2035 | 2040 | 2045 | 2050 | Comm-OUT | Comm-OUT-A | LIFE
ELE,STG | EN_STG8hbNREL | 8 hour battery - NREL | TBTU | GW | DAYNITE |  | EN_STG4hbNREL | FLO_FUNC | AuxStoOUT | ELC | ANNUAL | 2020: 1.1765 |  | AuxStoOUT | 20
| EN_STG4hbNREL | 4 hour battery - NREL | TBTU | GW | DAYNITE |  | EN_STG4hbNREL | NCAP_AFC | ACT | ELC | DAYNITE | 2020: 0.16667 | ELC
[7 empty] | EN_STG4hbNREL | NCAP_AFC | NRG |  | DAYNITE | bar: 2020
[7 empty] | EN_STG4hbNREL | NCAP_COST |  |  |  | 1363 | 956 | 784 | 735 | 686 | 637 | 588
[7 empty] | EN_STG4hbNREL | NCAP_FOM |  |  |  | 34 | 24 | 20 | 18 | 17 | 16 | 15
[7 empty] | EN_STG4hbNREL | NCAP_PKCNT |  |  | ANNUAL | bar: 2020
[7 empty] | EN_STG4hbNREL | PRC_CAPACT |  |  |  | 2020: 31.536
[7 empty] | EN_STG4hbNREL | STG_EFF |  |  |  | 2020: 0.85
[7 empty] | EN_STG8hbNREL | FLO_FUNC | AuxStoOUT | ELC | ANNUAL | 2020: 1.1765 |  | AuxStoOUT | 20
[7 empty] | EN_STG8hbNREL | NCAP_AFC | ACT | ELC | DAYNITE | 2020: 0.33333 | ELC
[7 empty] | EN_STG8hbNREL | NCAP_AFC | NRG |  | DAYNITE | bar: 2020
[7 empty] | EN_STG8hbNREL | NCAP_COST |  |  |  | 2470 | 1714 | 1371 | 1277 | 1183 | 1089 | 995
[7 empty] | EN_STG8hbNREL | NCAP_FOM |  |  |  | 62 | 43 | 34 | 32 | 30 | 27 | 25
[7 empty] | EN_STG8hbNREL | NCAP_PKCNT |  |  | ANNUAL | bar: 2020
[7 empty] | EN_STG8hbNREL | PRC_CAPACT |  |  |  | 2020: 31.536
[7 empty] | EN_STG8hbNREL | STG_EFF |  |  |  | 2020: 0.85
Utility-scale battery storage cost projections from NREL ATB 2024
Includes $100 grid connection cost
(2022$) | bar: 2020 to 2030
[8 empty] | 2020 | 2025 | 2030 | 2035 | 2040 | 2045 | 2050
4Hr Battery Storage
CAPEX
[7 empty] | Advanced | 1363 | 839 | 566 | 512 | 454 | 400 | 346
[7 empty] | Conservative | 1363 | 1167 | 981 | 981 | 981 | 981 | 981
[7 empty] | Moderate | 1363 | 956 | 784 | 735 | 686 | 637 | 588
Fixed O&M
[7 empty] | Advanced | 34 | 21 | 14 | 13 | 11 | 10 | 9
[7 empty] | Conservative | 34 | 29 | 25 | 25 | 25 | 25 | 25
[7 empty] | Moderate | 34 | 24 | 20 | 18 | 17 | 16 | 15
8Hr Battery Storage
CAPEX
[7 empty] | Advanced | 2470 | 1518 | 1024 | 927 | 822 | 724 | 626
[7 empty] | Conservative | 2470 | 2111 | 1754 | 1754 | 1754 | 1754 | 1754
[7 empty] | Moderate | 2470 | 1714 | 1371 | 1277 | 1183 | 1089 | 995
Fixed O&M
[7 empty] | Advanced | 62 | 38 | 26 | 23 | 21 | 18 | 16
[7 empty] | Conservative | 62 | 53 | 44 | 44 | 44 | 44 | 44
[7 empty] | Moderate | 62 | 43 | 34 | 32 | 30 | 27 | 25
[7 empty] | Roundtrip EFF: | 2020: 0.85
CF is duration/24 - assume one cycle per day
VAROM = 0

## EV Battery
[6 empty] | ~FI_T: FX | [8 empty] | ~FI_Process
TechName | Comm-IN | Comm-OUT | Comm-OUT-A | CommGrp | commodity | Attribute | 2030 | 0 | S_EFF | AFC~DAYNITE~UP | LIFE | invcost | CAP2ACT | Peak | Sets | TechName | TechDesc | Tact | Tcap | Tslvl | PrimaryCG | Vintage
EV_Battery | ELC |  |  | NRG |  |  |  |  | 0.9025 | 4 | 10 | 150 | 1 | 1 | STG | EV_Battery | Car battery - 6kw/60Kwh - with V2G (optional) | TWh | TWh | DAYNITE
|  |  |  | ACT | [5 empty] | 1
|  | elc_roadtransport | AuxStoIN
|  |  |  | ELC | AuxStoIN | FLO_FUNC | 1 | 3

## solar
VERVESTACKS - the open USE platform · Powered by data · Shaped by intuition · Accelerated with AI
| ~fi_process | [6 empty] | ~fi_t
| set | process | description | capacity_unit | activity_unit | timeslicelevel | vintage | process | comm-out | cap_bnd | af~fx | ncap_cost~USD21_alt | lcoe_class
| ele | e_spv-FRA_17_c3 | solar resource -- CF class spv-FRA_17 -- cost class 3 | GW | TWh | annual | no | e_spv-FRA_17_c3 | elc_spv-FRA | 1.377 | 0.173 | 2.8765 | 3
| ele | e_spv-FRA_17_c2 | solar resource -- CF class spv-FRA_17 -- cost class 2 | GW | TWh | annual | no | e_spv-FRA_17_c2 | elc_spv-FRA | 1.518 | 0.173 | -450.6757 | 2
| ele | e_spv-FRA_17_c5 | solar resource -- CF class spv-FRA_17 -- cost class 5 | GW | TWh | annual | no | e_spv-FRA_17_c5 | elc_spv-FRA | 0.17325 | 0.17119 | 52.1673 | 5
| ele | e_spv-FRA_17_c4 | solar resource -- CF class spv-FRA_17 -- cost class 4 | GW | TWh | annual | no | e_spv-FRA_17_c4 | elc_spv-FRA | 0.3765 | 0.17076 | 49.4103 | 4
| ele | e_spv-FRA_17_c1 | solar resource -- CF class spv-FRA_17 -- cost class 1 | GW | TWh | annual | no | e_spv-FRA_17_c1 | elc_spv-FRA | 0.16275 | 0.16588 | -470.0628 | 1
| ele | e_spv-FRA_16_c3 | solar resource -- CF class spv-FRA_16 -- cost class 3 | GW | TWh | annual | no | e_spv-FRA_16_c3 | elc_spv-FRA | 0.3 | 0.164 | 48.3311 | 3
| ele | e_spv-FRA_16_c2 | solar resource -- CF class spv-FRA_16 -- cost class 2 | GW | TWh | annual | no | e_spv-FRA_16_c2 | elc_spv-FRA | 1.0297 | 0.16329 | -478.1328 | 2
| ele | e_spv-FRA_16_c5 | solar resource -- CF class spv-FRA_16 -- cost class 5 | GW | TWh | annual | no | e_spv-FRA_16_c5 | elc_spv-FRA | 2.0715 | 0.159 | 50.8151 | 5
| ele | e_spv-FRA_16_c4 | solar resource -- CF class spv-FRA_16 -- cost class 4 | GW | TWh | annual | no | e_spv-FRA_16_c4 | elc_spv-FRA | 4.3552 | 0.15884 | 50.3477 | 4
| ele | e_spv-FRA_16_c1 | solar resource -- CF class spv-FRA_16 -- cost class 1 | GW | TWh | annual | no | e_spv-FRA_16_c1 | elc_spv-FRA | 5.697 | 0.15836 | -493.7106 | 1
| ele | e_spv-FRA_15_c3 | solar resource -- CF class spv-FRA_15 -- cost class 3 | GW | TWh | annual | no | e_spv-FRA_15_c3 | elc_spv-FRA | 9.0668 | 0.1493 | -108.6105 | 3
| ele | e_spv-FRA_15_c2 | solar resource -- CF class spv-FRA_15 -- cost class 2 | GW | TWh | annual | no | e_spv-FRA_15_c2 | elc_spv-FRA | 6.3742 | 0.14872 | -521.3286 | 2
| ele | e_spv-FRA_15_c5 | solar resource -- CF class spv-FRA_15 -- cost class 5 | GW | TWh | annual | no | e_spv-FRA_15_c5 | elc_spv-FRA | 9.2828 | 0.14739 | 59.6691 | 5
| ele | e_spv-FRA_15_c4 | solar resource -- CF class spv-FRA_15 -- cost class 4 | GW | TWh | annual | no | e_spv-FRA_15_c4 | elc_spv-FRA | 7.0118 | 0.14717 | 58.0835 | 4
| ele | e_spv-FRA_15_c1 | solar resource -- CF class spv-FRA_15 -- cost class 1 | GW | TWh | annual | no | e_spv-FRA_15_c1 | elc_spv-FRA | 13.7655 | 0.14655 | -529.6141 | 1
| ele | e_spv-FRA_14_c3 | solar resource -- CF class spv-FRA_14 -- cost class 3 | GW | TWh | annual | no | e_spv-FRA_14_c3 | elc_spv-FRA | 120.0645 | 0.14198 | -195.9895 | 3
| ele | e_spv-FRA_14_c2 | solar resource -- CF class spv-FRA_14 -- cost class 2 | GW | TWh | annual | no | e_spv-FRA_14_c2 | elc_spv-FRA | 109.4625 | 0.14027 | -553.933 | 2
| ele | e_spv-FRA_14_c4 | solar resource -- CF class spv-FRA_14 -- cost class 4 | GW | TWh | annual | no | e_spv-FRA_14_c4 | elc_spv-FRA | 132.957 | 0.13947 | 59.9459 | 4
| ele | e_spv-FRA_14_c5 | solar resource -- CF class spv-FRA_14 -- cost class 5 | GW | TWh | annual | no | e_spv-FRA_14_c5 | elc_spv-FRA | 118.3095 | 0.13769 | 62.714 | 5
| ele | e_spv-FRA_14_c1 | solar resource -- CF class spv-FRA_14 -- cost class 1 | GW | TWh | annual | no | e_spv-FRA_14_c1 | elc_spv-FRA | 160.161 | 0.13687 | -568.6093 | 1
| ele | e_spv-FRA_13_c3 | solar resource -- CF class spv-FRA_13 -- cost class 3 | GW | TWh | annual | no | e_spv-FRA_13_c3 | elc_spv-FRA | 131.9925 | 0.13235 | -251.7513 | 3
| ele | e_spv-FRA_13_c4 | solar resource -- CF class spv-FRA_13 -- cost class 4 | GW | TWh | annual | no | e_spv-FRA_13_c4 | elc_spv-FRA | 124.233 | 0.13029 | 65.3489 | 4
| ele | e_spv-FRA_13_c2 | solar resource -- CF class spv-FRA_13 -- cost class 2 | GW | TWh | annual | no | e_spv-FRA_13_c2 | elc_spv-FRA | 131.9325 | 0.13012 | -596.2564 | 2
| ele | e_spv-FRA_13_c5 | solar resource -- CF class spv-FRA_13 -- cost class 5 | GW | TWh | annual | no | e_spv-FRA_13_c5 | elc_spv-FRA | 137.7893 | 0.12692 | 68.5426 | 5
| ele | e_spv-FRA_13_c1 | solar resource -- CF class spv-FRA_13 -- cost class 1 | GW | TWh | annual | no | e_spv-FRA_13_c1 | elc_spv-FRA | 133.5277 | 0.12591 | -617.3377 | 1
| ele | e_spv-FRA_12_c3 | solar resource -- CF class spv-FRA_12 -- cost class 3 | GW | TWh | annual | no | e_spv-FRA_12_c3 | elc_spv-FRA | 126.2618 | 0.12258 | -273.0411 | 3
| ele | e_spv-FRA_12_c2 | solar resource -- CF class spv-FRA_12 -- cost class 2 | GW | TWh | annual | no | e_spv-FRA_12_c2 | elc_spv-FRA | 143.3918 | 0.122 | -637.2842 | 2
| ele | e_spv-FRA_12_c4 | solar resource -- CF class spv-FRA_12 -- cost class 4 | GW | TWh | annual | no | e_spv-FRA_12_c4 | elc_spv-FRA | 146.4892 | 0.12117 | 68.3137 | 4
| ele | e_spv-FRA_12_c5 | solar resource -- CF class spv-FRA_12 -- cost class 5 | GW | TWh | annual | no | e_spv-FRA_12_c5 | elc_spv-FRA | 135.3053 | 0.12096 | 71.8972 | 5
| ele | e_spv-FRA_12_c1 | solar resource -- CF class spv-FRA_12 -- cost class 1 | GW | TWh | annual | no | e_spv-FRA_12_c1 | elc_spv-FRA | 141.6225 | 0.11937 | -653.0163 | 1

## wind
VERVESTACKS - the open USE platform · Powered by data · Shaped by intuition · Accelerated with AI
| ~fi_process | [6 empty] | ~fi_t
| set | process | description | capacity_unit | activity_unit | timeslicelevel | vintage | process | comm-out | cap_bnd | af~fx | ncap_cost~USD21_alt | lcoe_class
| ele | e_won-FRA_42_c2 | wind resource -- CF class won-FRA_42 -- cost class 2 | GW | TWh | annual | no | e_won-FRA_42_c2 | elc_won-FRA | 1.0185 | 0.42 | -48.3485 | 2
| ele | e_won-FRA_42_c5 | wind resource -- CF class won-FRA_42 -- cost class 5 | GW | TWh | annual | no | e_won-FRA_42_c5 | elc_won-FRA | 1.0185 | 0.42 | 24.7652 | 5
| ele | e_won-FRA_42_c4 | wind resource -- CF class won-FRA_42 -- cost class 4 | GW | TWh | annual | no | e_won-FRA_42_c4 | elc_won-FRA | 0.1545 | 0.42 | 20.954 | 4
| ele | e_won-FRA_42_c1 | wind resource -- CF class won-FRA_42 -- cost class 1 | GW | TWh | annual | no | e_won-FRA_42_c1 | elc_won-FRA | 0.156 | 0.41996 | -52.1724 | 1
| ele | e_won-FRA_42_c3 | wind resource -- CF class won-FRA_42 -- cost class 3 | GW | TWh | annual | no | e_won-FRA_42_c3 | elc_won-FRA | 0.0015 | 0.416 | 20.3475 | 3
| ele | e_won-FRA_40_c1 | wind resource -- CF class won-FRA_40 -- cost class 1 | GW | TWh | annual | no | e_won-FRA_40_c1 | elc_won-FRA | 4.59 | 0.404 | -54.4582 | 1
| ele | e_won-FRA_40_c3 | wind resource -- CF class won-FRA_40 -- cost class 3 | GW | TWh | annual | no | e_won-FRA_40_c3 | elc_won-FRA | 4.59 | 0.404 | 21.5511 | 3
| ele | e_won-FRA_40_c4 | wind resource -- CF class won-FRA_40 -- cost class 4 | GW | TWh | annual | no | e_won-FRA_40_c4 | elc_won-FRA | 0.0585 | 0.401 | 27.6019 | 4
| ele | e_won-FRA_40_c2 | wind resource -- CF class won-FRA_40 -- cost class 2 | GW | TWh | annual | no | e_won-FRA_40_c2 | elc_won-FRA | 0.195 | 0.3996 | -49.0108 | 2
| ele | e_won-FRA_40_c5 | wind resource -- CF class won-FRA_40 -- cost class 5 | GW | TWh | annual | no | e_won-FRA_40_c5 | elc_won-FRA | 0.1365 | 0.399 | 27.9361 | 5
| ele | e_won-FRA_39_c4 | wind resource -- CF class won-FRA_39 -- cost class 4 | GW | TWh | annual | no | e_won-FRA_39_c4 | elc_won-FRA | 1.9852 | 0.39131 | 24.23 | 4
| ele | e_won-FRA_39_c1 | wind resource -- CF class won-FRA_39 -- cost class 1 | GW | TWh | annual | no | e_won-FRA_39_c1 | elc_won-FRA | 5.973 | 0.38965 | -54.9495 | 1
| ele | e_won-FRA_39_c2 | wind resource -- CF class won-FRA_39 -- cost class 2 | GW | TWh | annual | no | e_won-FRA_39_c2 | elc_won-FRA | 9.4755 | 0.38959 | -53.3615 | 2
| ele | e_won-FRA_39_c3 | wind resource -- CF class won-FRA_39 -- cost class 3 | GW | TWh | annual | no | e_won-FRA_39_c3 | elc_won-FRA | 4.8578 | 0.38957 | 23.7875 | 3
| ele | e_won-FRA_39_c5 | wind resource -- CF class won-FRA_39 -- cost class 5 | GW | TWh | annual | no | e_won-FRA_39_c5 | elc_won-FRA | 8.6055 | 0.38924 | 25.5785 | 5
| ele | e_won-FRA_38_c2 | wind resource -- CF class won-FRA_38 -- cost class 2 | GW | TWh | annual | no | e_won-FRA_38_c2 | elc_won-FRA | 2.7975 | 0.38 | -55.8736 | 2
| ele | e_won-FRA_38_c4 | wind resource -- CF class won-FRA_38 -- cost class 4 | GW | TWh | annual | no | e_won-FRA_38_c4 | elc_won-FRA | 2.7975 | 0.38 | 24.9363 | 4
| ele | e_won-FRA_38_c3 | wind resource -- CF class won-FRA_38 -- cost class 3 | GW | TWh | annual | no | e_won-FRA_38_c3 | elc_won-FRA | 4.863 | 0.379 | 22.5209 | 3
| ele | e_won-FRA_38_c1 | wind resource -- CF class won-FRA_38 -- cost class 1 | GW | TWh | annual | no | e_won-FRA_38_c1 | elc_won-FRA | 4.863 | 0.379 | -58.5022 | 1
| ele | e_won-FRA_37_c5 | wind resource -- CF class won-FRA_37 -- cost class 5 | GW | TWh | annual | no | e_won-FRA_37_c5 | elc_won-FRA | 16.5877 | 0.37371 | 27.3939 | 5
| ele | e_won-FRA_37_c2 | wind resource -- CF class won-FRA_37 -- cost class 2 | GW | TWh | annual | no | e_won-FRA_37_c2 | elc_won-FRA | 29.3985 | 0.37187 | -55.3856 | 2
| ele | e_won-FRA_37_c4 | wind resource -- CF class won-FRA_37 -- cost class 4 | GW | TWh | annual | no | e_won-FRA_37_c4 | elc_won-FRA | 15.4537 | 0.36936 | 27.075 | 4
| ele | e_won-FRA_37_c3 | wind resource -- CF class won-FRA_37 -- cost class 3 | GW | TWh | annual | no | e_won-FRA_37_c3 | elc_won-FRA | 8.9625 | 0.36898 | 10.1158 | 3
| ele | e_won-FRA_37_c1 | wind resource -- CF class won-FRA_37 -- cost class 1 | GW | TWh | annual | no | e_won-FRA_37_c1 | elc_won-FRA | 8.352 | 0.3681 | -58.8009 | 1
| ele | e_won-FRA_36_c3 | wind resource -- CF class won-FRA_36 -- cost class 3 | GW | TWh | annual | no | e_won-FRA_36_c3 | elc_won-FRA | 15.0712 | 0.36078 | 22.6256 | 3
| ele | e_won-FRA_36_c5 | wind resource -- CF class won-FRA_36 -- cost class 5 | GW | TWh | annual | no | e_won-FRA_36_c5 | elc_won-FRA | 13.101 | 0.35873 | 30.7186 | 5
| ele | e_won-FRA_36_c1 | wind resource -- CF class won-FRA_36 -- cost class 1 | GW | TWh | annual | no | e_won-FRA_36_c1 | elc_won-FRA | 27.8775 | 0.35807 | -57.5846 | 1
| ele | e_won-FRA_36_c2 | wind resource -- CF class won-FRA_36 -- cost class 2 | GW | TWh | annual | no | e_won-FRA_36_c2 | elc_won-FRA | 19.7722 | 0.35739 | -55.5717 | 2
| ele | e_won-FRA_36_c4 | wind resource -- CF class won-FRA_36 -- cost class 4 | GW | TWh | annual | no | e_won-FRA_36_c4 | elc_won-FRA | 21.099 | 0.355 | 29.7107 | 4
| ele | e_won-FRA_35_c2 | wind resource -- CF class won-FRA_35 -- cost class 2 | GW | TWh | annual | no | e_won-FRA_35_c2 | elc_won-FRA | 13.9845 | 0.34845 | -59.6988 | 2
| ele | e_won-FRA_35_c3 | wind resource -- CF class won-FRA_35 -- cost class 3 | GW | TWh | annual | no | e_won-FRA_35_c3 | elc_won-FRA | 14.3595 | 0.34833 | -15.0742 | 3
| ele | e_won-FRA_35_c5 | wind resource -- CF class won-FRA_35 -- cost class 5 | GW | TWh | annual | no | e_won-FRA_35_c5 | elc_won-FRA | 11.334 | 0.348 | 32.6839 | 5
| ele | e_won-FRA_35_c4 | wind resource -- CF class won-FRA_35 -- cost class 4 | GW | TWh | annual | no | e_won-FRA_35_c4 | elc_won-FRA | 11.7758 | 0.34598 | 28.6296 | 4
| ele | e_won-FRA_35_c1 | wind resource -- CF class won-FRA_35 -- cost class 1 | GW | TWh | annual | no | e_won-FRA_35_c1 | elc_won-FRA | 8.4772 | 0.345 | -60.7641 | 1
| ele | e_won-FRA_34_c2 | wind resource -- CF class won-FRA_34 -- cost class 2 | GW | TWh | annual | no | e_won-FRA_34_c2 | elc_won-FRA | 32.559 | 0.34185 | -51.1571 | 2
| ele | e_won-FRA_34_c4 | wind resource -- CF class won-FRA_34 -- cost class 4 | GW | TWh | annual | no | e_won-FRA_34_c4 | elc_won-FRA | 28.1633 | 0.34076 | 29.7334 | 4
| ele | e_won-FRA_34_c1 | wind resource -- CF class won-FRA_34 -- cost class 1 | GW | TWh | annual | no | e_won-FRA_34_c1 | elc_won-FRA | 34.9823 | 0.33916 | -62.5916 | 1
| ele | e_won-FRA_34_c3 | wind resource -- CF class won-FRA_34 -- cost class 3 | GW | TWh | annual | no | e_won-FRA_34_c3 | elc_won-FRA | 28.7542 | 0.33916 | 20.1517 | 3
| ele | e_won-FRA_34_c5 | wind resource -- CF class won-FRA_34 -- cost class 5 | GW | TWh | annual | no | e_won-FRA_34_c5 | elc_won-FRA | 24.2183 | 0.33858 | 58.6793 | 5
| ele | e_won-FRA_33_c3 | wind resource -- CF class won-FRA_33 -- cost class 3 | GW | TWh | annual | no | e_won-FRA_33_c3 | elc_won-FRA | 52.4078 | 0.33185 | -0.9362 | 3
| ele | e_won-FRA_33_c2 | wind resource -- CF class won-FRA_33 -- cost class 2 | GW | TWh | annual | no | e_won-FRA_33_c2 | elc_won-FRA | 50.604 | 0.33063 | -64.066 | 2
| ele | e_won-FRA_33_c5 | wind resource -- CF class won-FRA_33 -- cost class 5 | GW | TWh | annual | no | e_won-FRA_33_c5 | elc_won-FRA | 52.3642 | 0.33041 | 40.3423 | 5
| ele | e_won-FRA_33_c4 | wind resource -- CF class won-FRA_33 -- cost class 4 | GW | TWh | annual | no | e_won-FRA_33_c4 | elc_won-FRA | 49.578 | 0.32954 | 27.7891 | 4
| ele | e_won-FRA_33_c1 | wind resource -- CF class won-FRA_33 -- cost class 1 | GW | TWh | annual | no | e_won-FRA_33_c1 | elc_won-FRA | 59.2215 | 0.32882 | -66.3998 | 1
| ele | e_won-FRA_32_c2 | wind resource -- CF class won-FRA_32 -- cost class 2 | GW | TWh | annual | no | e_won-FRA_32_c2 | elc_won-FRA | 44.085 | 0.3198 | -63.6236 | 2
| ele | e_won-FRA_32_c4 | wind resource -- CF class won-FRA_32 -- cost class 4 | GW | TWh | annual | no | e_won-FRA_32_c4 | elc_won-FRA | 36.9667 | 0.31957 | 30.2724 | 4
| ele | e_won-FRA_32_c5 | wind resource -- CF class won-FRA_32 -- cost class 5 | GW | TWh | annual | no | e_won-FRA_32_c5 | elc_won-FRA | 37.0658 | 0.31817 | 36.188 | 5
| ele | e_won-FRA_32_c3 | wind resource -- CF class won-FRA_32 -- cost class 3 | GW | TWh | annual | no | e_won-FRA_32_c3 | elc_won-FRA | 44.9115 | 0.31786 | -0.10078 | 3
| ele | e_won-FRA_32_c1 | wind resource -- CF class won-FRA_32 -- cost class 1 | GW | TWh | annual | no | e_won-FRA_32_c1 | elc_won-FRA | 44.892 | 0.31685 | -67.6743 | 1
| ele | e_won-FRA_31_c2 | wind resource -- CF class won-FRA_31 -- cost class 2 | GW | TWh | annual | no | e_won-FRA_31_c2 | elc_won-FRA | 21.9803 | 0.31068 | -66.5574 | 2
| ele | e_won-FRA_31_c4 | wind resource -- CF class won-FRA_31 -- cost class 4 | GW | TWh | annual | no | e_won-FRA_31_c4 | elc_won-FRA | 20.037 | 0.30996 | 30.4926 | 4
| ele | e_won-FRA_31_c1 | wind resource -- CF class won-FRA_31 -- cost class 1 | GW | TWh | annual | no | e_won-FRA_31_c1 | elc_won-FRA | 25.1348 | 0.30903 | -69.3575 | 1
| ele | e_won-FRA_31_c5 | wind resource -- CF class won-FRA_31 -- cost class 5 | GW | TWh | annual | no | e_won-FRA_31_c5 | elc_won-FRA | 21.9713 | 0.30898 | 51.4915 | 5
| ele | e_won-FRA_31_c3 | wind resource -- CF class won-FRA_31 -- cost class 3 | GW | TWh | annual | no | e_won-FRA_31_c3 | elc_won-FRA | 20.0963 | 0.30846 | 13.4733 | 3
| ele | e_won-FRA_30_c2 | wind resource -- CF class won-FRA_30 -- cost class 2 | GW | TWh | annual | no | e_won-FRA_30_c2 | elc_won-FRA | 37.563 | 0.29838 | -68.1175 | 2
| ele | e_won-FRA_30_c4 | wind resource -- CF class won-FRA_30 -- cost class 4 | GW | TWh | annual | no | e_won-FRA_30_c4 | elc_won-FRA | 29.7638 | 0.29821 | 32.8781 | 4
| ele | e_won-FRA_30_c5 | wind resource -- CF class won-FRA_30 -- cost class 5 | GW | TWh | annual | no | e_won-FRA_30_c5 | elc_won-FRA | 29.7593 | 0.29799 | 46.7146 | 5
| ele | e_won-FRA_30_c1 | wind resource -- CF class won-FRA_30 -- cost class 1 | GW | TWh | annual | no | e_won-FRA_30_c1 | elc_won-FRA | 34.41 | 0.29719 | -71.945 | 1
| ele | e_won-FRA_30_c3 | wind resource -- CF class won-FRA_30 -- cost class 3 | GW | TWh | annual | no | e_won-FRA_30_c3 | elc_won-FRA | 26.8575 | 0.29674 | 17.2168 | 3
| ele | e_won-FRA_29_c4 | wind resource -- CF class won-FRA_29 -- cost class 4 | GW | TWh | annual | no | e_won-FRA_29_c4 | elc_won-FRA | 22.62 | 0.29267 | 42.1659 | 4
| ele | e_won-FRA_29_c1 | wind resource -- CF class won-FRA_29 -- cost class 1 | GW | TWh | annual | no | e_won-FRA_29_c1 | elc_won-FRA | 22.3583 | 0.29201 | -71.9759 | 1
| ele | e_won-FRA_29_c2 | wind resource -- CF class won-FRA_29 -- cost class 2 | GW | TWh | annual | no | e_won-FRA_29_c2 | elc_won-FRA | 22.5855 | 0.29168 | -51.6603 | 2
| ele | e_won-FRA_29_c3 | wind resource -- CF class won-FRA_29 -- cost class 3 | GW | TWh | annual | no | e_won-FRA_29_c3 | elc_won-FRA | 21.885 | 0.29041 | 17.3272 | 3
| ele | e_won-FRA_29_c5 | wind resource -- CF class won-FRA_29 -- cost class 5 | GW | TWh | annual | no | e_won-FRA_29_c5 | elc_won-FRA | 14.4563 | 0.28803 | 81.6886 | 5
| ele | e_won-FRA_28_c4 | wind resource -- CF class won-FRA_28 -- cost class 4 | GW | TWh | annual | no | e_won-FRA_28_c4 | elc_won-FRA | 29.301 | 0.27974 | 36.8898 | 4
| ele | e_won-FRA_28_c2 | wind resource -- CF class won-FRA_28 -- cost class 2 | GW | TWh | annual | no | e_won-FRA_28_c2 | elc_won-FRA | 29.5388 | 0.27974 | -68.3156 | 2
| ele | e_won-FRA_28_c1 | wind resource -- CF class won-FRA_28 -- cost class 1 | GW | TWh | annual | no | e_won-FRA_28_c1 | elc_won-FRA | 29.9078 | 0.27926 | -75.0941 | 1
| ele | e_won-FRA_28_c3 | wind resource -- CF class won-FRA_28 -- cost class 3 | GW | TWh | annual | no | e_won-FRA_28_c3 | elc_won-FRA | 29.6633 | 0.27924 | -7.4241 | 3
| ele | e_won-FRA_28_c5 | wind resource -- CF class won-FRA_28 -- cost class 5 | GW | TWh | annual | no | e_won-FRA_28_c5 | elc_won-FRA | 29.6633 | 0.27898 | 51.8382 | 5
| ele | e_won-FRA_27_c3 | wind resource -- CF class won-FRA_27 -- cost class 3 | GW | TWh | annual | no | e_won-FRA_27_c3 | elc_won-FRA | 15.0375 | 0.26995 | 36.4885 | 3
| ele | e_won-FRA_27_c1 | wind resource -- CF class won-FRA_27 -- cost class 1 | GW | TWh | annual | no | e_won-FRA_27_c1 | elc_won-FRA | 29.313 | 0.2695 | -73.18 | 1
| ele | e_won-FRA_27_c4 | wind resource -- CF class won-FRA_27 -- cost class 4 | GW | TWh | annual | no | e_won-FRA_27_c4 | elc_won-FRA | 21.3923 | 0.26769 | 48.0991 | 4
| ele | e_won-FRA_27_c2 | wind resource -- CF class won-FRA_27 -- cost class 2 | GW | TWh | annual | no | e_won-FRA_27_c2 | elc_won-FRA | 21.1702 | 0.265 | -55.2853 | 2
| ele | e_won-FRA_27_c5 | wind resource -- CF class won-FRA_27 -- cost class 5 | GW | TWh | annual | no | e_won-FRA_27_c5 | elc_won-FRA | 14.3295 | 0.265 | 63.2269 | 5
| ele | e_won-FRA_26_c4 | wind resource -- CF class won-FRA_26 -- cost class 4 | GW | TWh | annual | no | e_won-FRA_26_c4 | elc_won-FRA | 7.569 | 0.258 | 82.9335 | 4
| ele | e_won-FRA_26_c1 | wind resource -- CF class won-FRA_26 -- cost class 1 | GW | TWh | annual | no | e_won-FRA_26_c1 | elc_won-FRA | 14.1173 | 0.25799 | -71.1302 | 1
| ele | e_won-FRA_26_c3 | wind resource -- CF class won-FRA_26 -- cost class 3 | GW | TWh | annual | no | e_won-FRA_26_c3 | elc_won-FRA | 14.1173 | 0.25799 | 47.8993 | 3
| ele | e_won-FRA_26_c2 | wind resource -- CF class won-FRA_26 -- cost class 2 | GW | TWh | annual | no | e_won-FRA_26_c2 | elc_won-FRA | 13.431 | 0.25756 | -15.2846 | 2
| ele | e_won-FRA_26_c5 | wind resource -- CF class won-FRA_26 -- cost class 5 | GW | TWh | annual | no | e_won-FRA_26_c5 | elc_won-FRA | 5.862 | 0.257 | 131.0632 | 5
| ele | e_won-FRA_25_c4 | wind resource -- CF class won-FRA_25 -- cost class 4 | GW | TWh | annual | no | e_won-FRA_25_c4 | elc_won-FRA | 7.0418 | 0.253 | 81.5339 | 4
| ele | e_won-FRA_25_c2 | wind resource -- CF class won-FRA_25 -- cost class 2 | GW | TWh | annual | no | e_won-FRA_25_c2 | elc_won-FRA | 7.0418 | 0.253 | -39.8407 | 2
| ele | e_won-FRA_25_c1 | wind resource -- CF class won-FRA_25 -- cost class 1 | GW | TWh | annual | no | e_won-FRA_25_c1 | elc_won-FRA | 7.4175 | 0.245 | -69.6345 | 1
| ele | e_won-FRA_25_c3 | wind resource -- CF class won-FRA_25 -- cost class 3 | GW | TWh | annual | no | e_won-FRA_25_c3 | elc_won-FRA | 7.4175 | 0.245 | 55.7033 | 3
| ele | e_won-FRA_24_c5 | wind resource -- CF class won-FRA_24 -- cost class 5 | GW | TWh | annual | no | e_won-FRA_24_c5 | elc_won-FRA | 5.1345 | 0.242 | 196.8139 | 5
| ele | e_won-FRA_24_c4 | wind resource -- CF class won-FRA_24 -- cost class 4 | GW | TWh | annual | no | e_won-FRA_24_c4 | elc_won-FRA | 5.1345 | 0.242 | 69.9224 | 4
| ele | e_won-FRA_24_c2 | wind resource -- CF class won-FRA_24 -- cost class 2 | GW | TWh | annual | no | e_won-FRA_24_c2 | elc_won-FRA | 7.569 | 0.24 | 48.9652 | 2
| ele | e_won-FRA_24_c1 | wind resource -- CF class won-FRA_24 -- cost class 1 | GW | TWh | annual | no | e_won-FRA_24_c1 | elc_won-FRA | 11.547 | 0.23862 | -74.4017 | 1
| ele | e_won-FRA_24_c3 | wind resource -- CF class won-FRA_24 -- cost class 3 | GW | TWh | annual | no | e_won-FRA_24_c3 | elc_won-FRA | 3.978 | 0.236 | 64.4342 | 3
| ele | e_won-FRA_23_c5 | wind resource -- CF class won-FRA_23 -- cost class 5 | GW | TWh | annual | no | e_won-FRA_23_c5 | elc_won-FRA | 15.6735 | 0.23058 | 174.6487 | 5
| ele | e_won-FRA_23_c3 | wind resource -- CF class won-FRA_23 -- cost class 3 | GW | TWh | annual | no | e_won-FRA_23_c3 | elc_won-FRA | 28.887 | 0.23048 | 51.5187 | 3
| ele | e_won-FRA_23_c1 | wind resource -- CF class won-FRA_23 -- cost class 1 | GW | TWh | annual | no | e_won-FRA_23_c1 | elc_won-FRA | 37.4888 | 0.2294 | -72.6294 | 1
| ele | e_won-FRA_23_c2 | wind resource -- CF class won-FRA_23 -- cost class 2 | GW | TWh | annual | no | e_won-FRA_23_c2 | elc_won-FRA | 23.595 | 0.22896 | -3.1426 | 2
| ele | e_won-FRA_23_c4 | wind resource -- CF class won-FRA_23 -- cost class 4 | GW | TWh | annual | no | e_won-FRA_23_c4 | elc_won-FRA | 28.8833 | 0.22801 | 90.4201 | 4
| ele | e_won-FRA_22_c5 | wind resource -- CF class won-FRA_22 -- cost class 5 | GW | TWh | annual | no | e_won-FRA_22_c5 | elc_won-FRA | 15.147 | 0.22092 | 100.3579 | 5
| ele | e_won-FRA_22_c2 | wind resource -- CF class won-FRA_22 -- cost class 2 | GW | TWh | annual | no | e_won-FRA_22_c2 | elc_won-FRA | 29.445 | 0.22001 | -54.8621 | 2
| ele | e_won-FRA_22_c4 | wind resource -- CF class won-FRA_22 -- cost class 4 | GW | TWh | annual | no | e_won-FRA_22_c4 | elc_won-FRA | 16.6687 | 0.21923 | 68.7989 | 4
| ele | e_won-FRA_22_c1 | wind resource -- CF class won-FRA_22 -- cost class 1 | GW | TWh | annual | no | e_won-FRA_22_c1 | elc_won-FRA | 16.5998 | 0.2184 | -85.8402 | 1
| ele | e_won-FRA_22_c3 | wind resource -- CF class won-FRA_22 -- cost class 3 | GW | TWh | annual | no | e_won-FRA_22_c3 | elc_won-FRA | 14.757 | 0.21797 | 53.8124 | 3
| ele | e_won-FRA_21_c1 | wind resource -- CF class won-FRA_21 -- cost class 1 | GW | TWh | annual | no | e_won-FRA_21_c1 | elc_won-FRA | 21.744 | 0.20956 | -80.4661 | 1
| ele | e_won-FRA_21_c3 | wind resource -- CF class won-FRA_21 -- cost class 3 | GW | TWh | annual | no | e_won-FRA_21_c3 | elc_won-FRA | 21.744 | 0.20956 | 66.1013 | 3
| ele | e_won-FRA_21_c5 | wind resource -- CF class won-FRA_21 -- cost class 5 | GW | TWh | annual | no | e_won-FRA_21_c5 | elc_won-FRA | 7.6597 | 0.20782 | 162.322 | 5
| ele | e_won-FRA_21_c2 | wind resource -- CF class won-FRA_21 -- cost class 2 | GW | TWh | annual | no | e_won-FRA_21_c2 | elc_won-FRA | 21.7515 | 0.20561 | -43.4546 | 2
| ele | e_won-FRA_21_c4 | wind resource -- CF class won-FRA_21 -- cost class 4 | GW | TWh | annual | no | e_won-FRA_21_c4 | elc_won-FRA | 16.1842 | 0.20552 | 90.2937 | 4
| ele | e_won-FRA_20_c1 | wind resource -- CF class won-FRA_20 -- cost class 1 | GW | TWh | annual | no | e_won-FRA_20_c1 | elc_won-FRA | 14.739 | 0.20198 | -64.2859 | 1
| ele | e_won-FRA_20_c3 | wind resource -- CF class won-FRA_20 -- cost class 3 | GW | TWh | annual | no | e_won-FRA_20_c3 | elc_won-FRA | 14.739 | 0.20198 | 87.7501 | 3
| ele | e_won-FRA_20_c5 | wind resource -- CF class won-FRA_20 -- cost class 5 | GW | TWh | annual | no | e_won-FRA_20_c5 | elc_won-FRA | 2.5177 | 0.2 | 166.889 | 5
| ele | e_won-FRA_20_c2 | wind resource -- CF class won-FRA_20 -- cost class 2 | GW | TWh | annual | no | e_won-FRA_20_c2 | elc_won-FRA | 9.5258 | 0.19853 | -18.0793 | 2
| ele | e_won-FRA_20_c4 | wind resource -- CF class won-FRA_20 -- cost class 4 | GW | TWh | annual | no | e_won-FRA_20_c4 | elc_won-FRA | 7.008 | 0.198 | 125.7188 | 4
| ele | e_won-FRA_19_c4 | wind resource -- CF class won-FRA_19 -- cost class 4 | GW | TWh | annual | no | e_won-FRA_19_c4 | elc_won-FRA | 22.7422 | 0.19199 | 92.34 | 4
| ele | e_won-FRA_19_c3 | wind resource -- CF class won-FRA_19 -- cost class 3 | GW | TWh | annual | no | e_won-FRA_19_c3 | elc_won-FRA | 25.9537 | 0.19105 | 72.7907 | 3
| ele | e_won-FRA_19_c1 | wind resource -- CF class won-FRA_19 -- cost class 1 | GW | TWh | annual | no | e_won-FRA_19_c1 | elc_won-FRA | 33.4575 | 0.19104 | -84.4659 | 1
| ele | e_won-FRA_19_c2 | wind resource -- CF class won-FRA_19 -- cost class 2 | GW | TWh | annual | no | e_won-FRA_19_c2 | elc_won-FRA | 35.8088 | 0.18974 | -53.0655 | 2
| ele | e_won-FRA_19_c5 | wind resource -- CF class won-FRA_19 -- cost class 5 | GW | TWh | annual | no | e_won-FRA_19_c5 | elc_won-FRA | 22.0703 | 0.18808 | 123.4702 | 5
| ele | e_won-FRA_18_c2 | wind resource -- CF class won-FRA_18 -- cost class 2 | GW | TWh | annual | no | e_won-FRA_18_c2 | elc_won-FRA | 22.737 | 0.17971 | -65.0922 | 2
| ele | e_won-FRA_18_c5 | wind resource -- CF class won-FRA_18 -- cost class 5 | GW | TWh | annual | no | e_won-FRA_18_c5 | elc_won-FRA | 15.5273 | 0.17954 | 158.6783 | 5
| ele | e_won-FRA_18_c4 | wind resource -- CF class won-FRA_18 -- cost class 4 | GW | TWh | annual | no | e_won-FRA_18_c4 | elc_won-FRA | 28.9148 | 0.17752 | 80.2051 | 4
| ele | e_won-FRA_18_c1 | wind resource -- CF class won-FRA_18 -- cost class 1 | GW | TWh | annual | no | e_won-FRA_18_c1 | elc_won-FRA | 29.796 | 0.17649 | -108.1245 | 1
| ele | e_won-FRA_18_c3 | wind resource -- CF class won-FRA_18 -- cost class 3 | GW | TWh | annual | no | e_won-FRA_18_c3 | elc_won-FRA | 22.185 | 0.176 | 47.6886 | 3
| ele | e_won-FRA_17_c2 | wind resource -- CF class won-FRA_17 -- cost class 2 | GW | TWh | annual | no | e_won-FRA_17_c2 | elc_won-FRA | 0.8505 | 0.171 | 16.1873 | 2
| ele | e_won-FRA_17_c5 | wind resource -- CF class won-FRA_17 -- cost class 5 | GW | TWh | annual | no | e_won-FRA_17_c5 | elc_won-FRA | 0.8505 | 0.171 | 195.7649 | 5
| ele | e_won-FRA_17_c4 | wind resource -- CF class won-FRA_17 -- cost class 4 | GW | TWh | annual | no | e_won-FRA_17_c4 | elc_won-FRA | 4.6643 | 0.17 | 116.2556 | 4
| ele | e_won-FRA_17_c1 | wind resource -- CF class won-FRA_17 -- cost class 1 | GW | TWh | annual | no | e_won-FRA_17_c1 | elc_won-FRA | 12.2332 | 0.16691 | -90.9325 | 1
| ele | e_won-FRA_17_c3 | wind resource -- CF class won-FRA_17 -- cost class 3 | GW | TWh | annual | no | e_won-FRA_17_c3 | elc_won-FRA | 7.569 | 0.165 | 78.8117 | 3
| ele | e_won-FRA_16_c1 | wind resource -- CF class won-FRA_16 -- cost class 1 | GW | TWh | annual | no | e_won-FRA_16_c1 | elc_won-FRA | 0.24225 | 0.164 | -46.3084 | 1
| ele | e_won-FRA_16_c2 | wind resource -- CF class won-FRA_16 -- cost class 2 | GW | TWh | annual | no | e_won-FRA_16_c2 | elc_won-FRA | 0.24225 | 0.164 | 140.934 | 2
| ele | e_won-FRA_15_c5 | wind resource -- CF class won-FRA_15 -- cost class 5 | GW | TWh | annual | no | e_won-FRA_15_c5 | elc_won-FRA | 6.843 | 0.154 | 208.3846 | 5
| ele | e_won-FRA_15_c3 | wind resource -- CF class won-FRA_15 -- cost class 3 | GW | TWh | annual | no | e_won-FRA_15_c3 | elc_won-FRA | 10.5892 | 0.15332 | 73.0784 | 3
| ele | e_won-FRA_15_c2 | wind resource -- CF class won-FRA_15 -- cost class 2 | GW | TWh | annual | no | e_won-FRA_15_c2 | elc_won-FRA | 7.275 | 0.15241 | -44.2816 | 2
| ele | e_won-FRA_15_c1 | wind resource -- CF class won-FRA_15 -- cost class 1 | GW | TWh | annual | no | e_won-FRA_15_c1 | elc_won-FRA | 11.0213 | 0.1523 | -95.1232 | 1
| ele | e_won-FRA_15_c4 | wind resource -- CF class won-FRA_15 -- cost class 4 | GW | TWh | annual | no | e_won-FRA_15_c4 | elc_won-FRA | 7.707 | 0.151 | 111.7873 | 4
| ele | e_won-FRA_14_c1 | wind resource -- CF class won-FRA_14 -- cost class 1 | GW | TWh | annual | no | e_won-FRA_14_c1 | elc_won-FRA | 0.09675 | 0.137 | -125.7947 | 1
| ele | e_won-FRA_14_c2 | wind resource -- CF class won-FRA_14 -- cost class 2 | GW | TWh | annual | no | e_won-FRA_14_c2 | elc_won-FRA | 0.09675 | 0.137 | 98.3496 | 2