## Veda
[18 empty] | 1.1 |  | 0.9
[5 empty] | model_fuel | ember_min | ember_max | irena_min | irena_max
| ~TFM_INS-AT |  |  |  | bioenergy | 43.02% | 56.74% | 46.06% | 70.86% |  |  | ~UC_Sets: R_E: AllRegions
* | pset_ci | process | AFA |  | coal | 9.432% | 43.13%
| hydro | ep*,EN* | 35.6% |  | gas | 5.2% | 29.35%
28% | solar | ep* | 15.5% |  | geothermal |  |  | 47.68% | 94.15% |  | ~UC_T: UC_CAP~LO | [9 empty] | ~UC_T: UC_CAP~UP
| wind | ep* | 26.07% |  | hydro | 21.44% | 35.55% | 22.44% | 35.6% |  | UC_N | pset_ci | pset_co | UC_ACT | UC_CAP | 2022 | 2050 | UC_RHSRT | UC_RHSRT~0 |  | UC_N | pset_ci | UC_ACT | UC_CAP | 2050 | UC_RHSRT | UC_RHSRT~0
| nuclear | ep* | 81.48% |  | nuclear | 54.8% | 81.48% | 54.8% | 81.48% |  | UCE_max coal fleet utilization | coal | -CO2Captured | -0.11416 |  | 0.43129 | 0.47442 | 0 | 3 |  | UCE_min coal fleet utilization | coal | -0.11416 | 0.094315 | 0.084884 | 0 | 3
[5 empty] | oil | 57.14% | 149.5% | 3.055% | 5.732% |  | UCE_max gas fleet utilization | gas | -CO2Captured | -0.11416 |  | 0.29351 | 0.32286 | 0 | 3 |  | UCE_min gas fleet utilization | gas | -0.11416 | 0.051996 | 0.046796 | 0 | 3
[5 empty] | solar | 5.708% | 12.94% | 5.949% | 15.5%
[5 empty] | wind | 14.27% | 25.94% | 14.47% | 26.07%
| ~TFM_INS | [9 empty] | ~UC_T: UC_CAP~UP
| attribute | value | process | [7 empty] | UC_N | pset_ci | pset_co | UC_ACT | UC_CAP | 2022 | 2050 | UC_RHSRT | UC_RHSRT~0 | UC_RHSRT~2050
| START | 2100 | Bioenergy + CCUS,Bioenergy - Cofiring,Bioenergy - Large scale unit,Bioenergy - Medium-scale CHP,Concentrating solar power,Fuel cell (distributed electricity generation),Marine,Oxyfuel + CCS,Solar photovoltaics - Buildings,Solar photovoltaics - Large scale unit,Wind offshore,Wind onshore,CCGT - CHP,Geothermal* | [6 empty] | Bioenergy + CCUS | UCE_max nuclear capacity | nuclear |  |  | 1 |  |  | 61.4 | 3 | 153.5
Bioenergy - Cofiring
Bioenergy - Large scale unit
Bioenergy - Medium-scale CHP
Concentrating solar power
| ~TFM_INS | [8 empty] | Fuel cell (distributed electricity generation)
| attribute | cset_cn | other_indexes | value | pset_co |  |  |  |  | Marine
| VDA_EMCB | coal | CO2 | 338.4 |  |  |  | 94 |  | Oxyfuel + CCS
| VDA_EMCB | gas | CO2 | 198 |  |  |  | 55 |  | Solar photovoltaics - Buildings
| VDA_EMCB | oil | CO2 | 252 |  |  |  | 70 |  | Solar photovoltaics - Large scale unit
| COM_AGG | co2 | co2net | 1 | [5 empty] | Wind offshore
| COM_AGG | co2captured | co2net | -1 | [5 empty] | Wind onshore
| flo_cost | co2captured |  | 0.03 | co2captured |  |  |  |  | CCGT - CHP
Geothermal*
~UC_T: FX
| UC_N | pset_pn | pset_ci | UC_CAP | UC_RHSRT~0
| UCE_Solar capacity aggregation for peak | ElcAgg_Solar |  | 1 | 2
|  |  | solar | -1
| UCE_Wind capacity aggregation for peak | ElcAgg_Wind |  | 1 | 2
|  |  | wind | -1
Note on D8: Amit Kanudia: 29-07-2025 ember
Note on E27: Amit Kanudia: 03-08-2025 CO2 transport and storage cost

## historical_data_long
model_fuel | Year | Unit | Value
bioenergy | 2000 | TWh | 2.48
coal | 2000 | TWh | 27
gas | 2000 | TWh | 11.51
hydro | 2000 | TWh | 64.78
nuclear | 2000 | TWh | 415.16
oil | 2000 | TWh | 11.06
bioenergy | 2000 | TWh | 0.51
solar | 2000 | TWh | 0.01
wind | 2000 | TWh | 0.05
bioenergy | 2001 | TWh | 2.85
coal | 2001 | TWh | 20.48
gas | 2001 | TWh | 15.15
hydro | 2001 | TWh | 72.62
nuclear | 2001 | TWh | 421.08
oil | 2001 | TWh | 9.8
bioenergy | 2001 | TWh | 0.48
solar | 2001 | TWh | 0.01
wind | 2001 | TWh | 0.13
bioenergy | 2002 | TWh | 3.04
coal | 2002 | TWh | 23.66
gas | 2002 | TWh | 18.37
hydro | 2002 | TWh | 58.88
nuclear | 2002 | TWh | 436.76
oil | 2002 | TWh | 9.76
bioenergy | 2002 | TWh | 0.49
solar | 2002 | TWh | 0.01
wind | 2002 | TWh | 0.27
bioenergy | 2003 | TWh | 3.23
coal | 2003 | TWh | 26.26
gas | 2003 | TWh | 19.37
hydro | 2003 | TWh | 57.35
nuclear | 2003 | TWh | 441.07
oil | 2003 | TWh | 10.96
bioenergy | 2003 | TWh | 0.49
solar | 2003 | TWh | 0.01
wind | 2003 | TWh | 0.39
bioenergy | 2004 | TWh | 3.31
coal | 2004 | TWh | 24.37
gas | 2004 | TWh | 21.05
hydro | 2004 | TWh | 58.04
nuclear | 2004 | TWh | 448.24
oil | 2004 | TWh | 10.22
bioenergy | 2004 | TWh | 0.47
solar | 2004 | TWh | 0.01
wind | 2004 | TWh | 0.59
bioenergy | 2005 | TWh | 3.39
coal | 2005 | TWh | 27.51
gas | 2005 | TWh | 23.07
hydro | 2005 | TWh | 50.14
nuclear | 2005 | TWh | 451.53
oil | 2005 | TWh | 12.05
bioenergy | 2005 | TWh | 0.48
solar | 2005 | TWh | 0.01
wind | 2005 | TWh | 0.96
bioenergy | 2006 | TWh | 3.38
coal | 2006 | TWh | 22.89
gas | 2006 | TWh | 21.76
hydro | 2006 | TWh | 54.88
nuclear | 2006 | TWh | 450.19
oil | 2006 | TWh | 11.55
bioenergy | 2006 | TWh | 0.46
solar | 2006 | TWh | 0.01
wind | 2006 | TWh | 2.18
bioenergy | 2007 | TWh | 3.75
coal | 2007 | TWh | 24.45
gas | 2007 | TWh | 21.99
hydro | 2007 | TWh | 55.99
nuclear | 2007 | TWh | 439.73
oil | 2007 | TWh | 11.37
bioenergy | 2007 | TWh | 0.47
solar | 2007 | TWh | 0.02
wind | 2007 | TWh | 4.07
bioenergy | 2008 | TWh | 3.97
coal | 2008 | TWh | 23.06
gas | 2008 | TWh | 21.88
hydro | 2008 | TWh | 62.16
nuclear | 2008 | TWh | 439.45
oil | 2008 | TWh | 10.26
bioenergy | 2008 | TWh | 0.47
solar | 2008 | TWh | 0.04
wind | 2008 | TWh | 5.69
bioenergy | 2009 | TWh | 4.13
coal | 2009 | TWh | 21.67
gas | 2009 | TWh | 20.5
hydro | 2009 | TWh | 55.49
nuclear | 2009 | TWh | 409.74
oil | 2009 | TWh | 8.81
bioenergy | 2009 | TWh | 0.45
solar | 2009 | TWh | 0.17
wind | 2009 | TWh | 7.91
bioenergy | 2010 | TWh | 4.44
coal | 2010 | TWh | 23.36
gas | 2010 | TWh | 23.76
hydro | 2010 | TWh | 61.2
nuclear | 2010 | TWh | 428.52
oil | 2010 | TWh | 10.04
bioenergy | 2010 | TWh | 0.48
solar | 2010 | TWh | 0.62
wind | 2010 | TWh | 9.94
bioenergy | 2011 | TWh | 5.04
coal | 2011 | TWh | 17.39
gas | 2011 | TWh | 29.49
hydro | 2011 | TWh | 45.74
nuclear | 2011 | TWh | 442.39
oil | 2011 | TWh | 12.13
bioenergy | 2011 | TWh | 0.54
solar | 2011 | TWh | 2.33
wind | 2011 | TWh | 12.37
bioenergy | 2012 | TWh | 5.3
coal | 2012 | TWh | 21.46
gas | 2012 | TWh | 22.75
hydro | 2012 | TWh | 59.83
nuclear | 2012 | TWh | 425.41
oil | 2012 | TWh | 12.71
bioenergy | 2012 | TWh | 0.51
solar | 2012 | TWh | 4.43
wind | 2012 | TWh | 15.18
bioenergy | 2013 | TWh | 5.68
coal | 2013 | TWh | 23.84
gas | 2013 | TWh | 18.39
hydro | 2013 | TWh | 71.92
nuclear | 2013 | TWh | 423.68
oil | 2013 | TWh | 11.41
bioenergy | 2013 | TWh | 0.5
solar | 2013 | TWh | 5.19
wind | 2013 | TWh | 16.13
bioenergy | 2014 | TWh | 5.99
coal | 2014 | TWh | 11.26
gas | 2014 | TWh | 13.16
hydro | 2014 | TWh | 63.77
nuclear | 2014 | TWh | 436.48
oil | 2014 | TWh | 11.34
bioenergy | 2014 | TWh | 0.56
solar | 2014 | TWh | 6.39
wind | 2014 | TWh | 17.32
bioenergy | 2015 | TWh | 6.53
coal | 2015 | TWh | 11.89
gas | 2015 | TWh | 21.14
hydro | 2015 | TWh | 55.56
nuclear | 2015 | TWh | 437.43
oil | 2015 | TWh | 11.81
bioenergy | 2015 | TWh | 0.58
solar | 2015 | TWh | 7.75
wind | 2015 | TWh | 21.42
bioenergy | 2016 | TWh | 7.52
coal | 2016 | TWh | 10.23
gas | 2016 | TWh | 34.97
hydro | 2016 | TWh | 60.84
nuclear | 2016 | TWh | 403.2
oil | 2016 | TWh | 11.4
bioenergy | 2016 | TWh | 0.6
solar | 2016 | TWh | 8.66
wind | 2016 | TWh | 21.38
bioenergy | 2017 | TWh | 7.78
coal | 2017 | TWh | 12.81
gas | 2017 | TWh | 40.5
hydro | 2017 | TWh | 50
nuclear | 2017 | TWh | 398.36
oil | 2017 | TWh | 12.12
bioenergy | 2017 | TWh | 0.65
solar | 2017 | TWh | 9.59
wind | 2017 | TWh | 24.61
bioenergy | 2018 | TWh | 8.38
coal | 2018 | TWh | 8.31
gas | 2018 | TWh | 30.61
hydro | 2018 | TWh | 65.11
nuclear | 2018 | TWh | 412.94
oil | 2018 | TWh | 10.56
bioenergy | 2018 | TWh | 0.61
solar | 2018 | TWh | 10.81
wind | 2018 | TWh | 28.6
bioenergy | 2019 | TWh | 8.64
coal | 2019 | TWh | 3.64
gas | 2019 | TWh | 39.31
hydro | 2019 | TWh | 56.91
nuclear | 2019 | TWh | 399.01
oil | 2019 | TWh | 10.71
bioenergy | 2019 | TWh | 0.61
solar | 2019 | TWh | 12.17
wind | 2019 | TWh | 34.72
bioenergy | 2020 | TWh | 8.76
coal | 2020 | TWh | 3.09
gas | 2020 | TWh | 35.25
hydro | 2020 | TWh | 62.59
nuclear | 2020 | TWh | 353.83
oil | 2020 | TWh | 10.03
bioenergy | 2020 | TWh | 0.61
solar | 2020 | TWh | 13.19
wind | 2020 | TWh | 39.86
bioenergy | 2021 | TWh | 9.57
coal | 2021 | TWh | 5.44
gas | 2021 | TWh | 33.29
hydro | 2021 | TWh | 59.62
nuclear | 2021 | TWh | 379.36
oil | 2021 | TWh | 10.06
bioenergy | 2021 | TWh | 0.58
solar | 2021 | TWh | 15.36
wind | 2021 | TWh | 36.83
bioenergy | 2022 | TWh | 9.78
coal | 2022 | TWh | 4.33
gas | 2022 | TWh | 45.74
hydro | 2022 | TWh | 45.52
nuclear | 2022 | TWh | 294.73
oil | 2022 | TWh | 10.45
bioenergy | 2022 | TWh | 0.6
solar | 2022 | TWh | 19.63
wind | 2022 | TWh | 38.56
bioenergy | 2023 | TWh | 9.5
coal | 2023 | TWh | 2.16
gas | 2023 | TWh | 31.43
hydro | 2023 | TWh | 53.19
nuclear | 2023 | TWh | 335.65
oil | 2023 | TWh | 9.71
bioenergy | 2023 | TWh | 0.6
solar | 2023 | TWh | 23.25
wind | 2023 | TWh | 48.61
bioenergy | 2000 | GW | 0.22
coal | 2000 | GW | 8.4
gas | 2000 | GW | 25.27
hydro | 2000 | GW | 23.3
nuclear | 2000 | GW | 63.18
oil | 2000 | GW | 0.88
bioenergy | 2000 | GW | 0.43
solar | 2000 | GW | 0.01
wind | 2000 | GW | 0.04
bioenergy | 2001 | GW | 0.22
coal | 2001 | GW | 8.4
gas | 2001 | GW | 26.17
hydro | 2001 | GW | 23.32
nuclear | 2001 | GW | 63.18
oil | 2001 | GW | 0.88
bioenergy | 2001 | GW | 0.45
solar | 2001 | GW | 0.01
wind | 2001 | GW | 0.07
bioenergy | 2002 | GW | 0.26
coal | 2002 | GW | 8.4
gas | 2002 | GW | 26.91
hydro | 2002 | GW | 23.42
nuclear | 2002 | GW | 63.27
oil | 2002 | GW | 0.88
bioenergy | 2002 | GW | 0.49
solar | 2002 | GW | 0.01
wind | 2002 | GW | 0.14
bioenergy | 2003 | GW | 0.26
coal | 2003 | GW | 8.4
gas | 2003 | GW | 26.51
hydro | 2003 | GW | 23.43
nuclear | 2003 | GW | 63.36
oil | 2003 | GW | 0.88
bioenergy | 2003 | GW | 0.51
solar | 2003 | GW | 0.01
wind | 2003 | GW | 0.22
bioenergy | 2004 | GW | 0.28
coal | 2004 | GW | 8.45
gas | 2004 | GW | 26.17
hydro | 2004 | GW | 23.32
nuclear | 2004 | GW | 63.36
oil | 2004 | GW | 0.92
bioenergy | 2004 | GW | 0.55
solar | 2004 | GW | 0.01
wind | 2004 | GW | 0.36
bioenergy | 2005 | GW | 0.29
coal | 2005 | GW | 7.72
gas | 2005 | GW | 25.45
hydro | 2005 | GW | 23.33
nuclear | 2005 | GW | 63.26
oil | 2005 | GW | 0.92
bioenergy | 2005 | GW | 0.55
solar | 2005 | GW | 0.01
wind | 2005 | GW | 0.69
bioenergy | 2006 | GW | 0.3
coal | 2006 | GW | 7.53
gas | 2006 | GW | 24.64
hydro | 2006 | GW | 23.34
nuclear | 2006 | GW | 63.26
oil | 2006 | GW | 0.92
bioenergy | 2006 | GW | 0.58
solar | 2006 | GW | 0.01
wind | 2006 | GW | 1.41
bioenergy | 2007 | GW | 0.35
coal | 2007 | GW | 7.53
gas | 2007 | GW | 24.37
hydro | 2007 | GW | 23.35
nuclear | 2007 | GW | 63.26
oil | 2007 | GW | 1.04
bioenergy | 2007 | GW | 0.59
solar | 2007 | GW | 0.03
wind | 2007 | GW | 2.22
bioenergy | 2008 | GW | 0.38
coal | 2008 | GW | 7.63
gas | 2008 | GW | 24.23
hydro | 2008 | GW | 23.31
nuclear | 2008 | GW | 63.26
oil | 2008 | GW | 1.48
bioenergy | 2008 | GW | 0.63
solar | 2008 | GW | 0.08
wind | 2008 | GW | 3.4
bioenergy | 2009 | GW | 0.41
coal | 2009 | GW | 7.63
gas | 2009 | GW | 25.82
hydro | 2009 | GW | 23.4
nuclear | 2009 | GW | 63.13
oil | 2009 | GW | 1.68
bioenergy | 2009 | GW | 0.63
solar | 2009 | GW | 0.28
wind | 2009 | GW | 4.58
bioenergy | 2010 | GW | 0.52
coal | 2010 | GW | 7.63
gas | 2010 | GW | 27.02
hydro | 2010 | GW | 23.62
nuclear | 2010 | GW | 63.13
oil | 2010 | GW | 1.72
bioenergy | 2010 | GW | 0.62
solar | 2010 | GW | 1.04
wind | 2010 | GW | 5.91
bioenergy | 2011 | GW | 0.55
coal | 2011 | GW | 7.63
gas | 2011 | GW | 26.74
hydro | 2011 | GW | 23.83
nuclear | 2011 | GW | 63.13
oil | 2011 | GW | 1.72
bioenergy | 2011 | GW | 0.85
solar | 2011 | GW | 3
wind | 2011 | GW | 6.76
bioenergy | 2012 | GW | 0.63
coal | 2012 | GW | 7.9
gas | 2012 | GW | 27.69
hydro | 2012 | GW | 23.85
nuclear | 2012 | GW | 63.13
oil | 2012 | GW | 1.72
bioenergy | 2012 | GW | 0.88
solar | 2012 | GW | 4.36
wind | 2012 | GW | 7.61
bioenergy | 2013 | GW | 0.76
coal | 2013 | GW | 6.31
gas | 2013 | GW | 25.52
hydro | 2013 | GW | 23.84
nuclear | 2013 | GW | 63.13
oil | 2013 | GW | 1.72
bioenergy | 2013 | GW | 0.88
solar | 2013 | GW | 5.28
wind | 2013 | GW | 8.16
bioenergy | 2014 | GW | 0.82
coal | 2014 | GW | 5.8
gas | 2014 | GW | 23.75
hydro | 2014 | GW | 23.8
nuclear | 2014 | GW | 63.13
oil | 2014 | GW | 1.85
bioenergy | 2014 | GW | 0.88
solar | 2014 | GW | 6.03
wind | 2014 | GW | 9.2
bioenergy | 2015 | GW | 0.93
coal | 2015 | GW | 3.74
gas | 2015 | GW | 23.66
hydro | 2015 | GW | 23.82
nuclear | 2015 | GW | 63.13
oil | 2015 | GW | 1.89
bioenergy | 2015 | GW | 0.84
solar | 2015 | GW | 7.14
wind | 2015 | GW | 10.3
bioenergy | 2016 | GW | 1.04
coal | 2016 | GW | 3.74
gas | 2016 | GW | 22.55
hydro | 2016 | GW | 23.89
nuclear | 2016 | GW | 63.13
oil | 2016 | GW | 1.89
bioenergy | 2016 | GW | 0.86
solar | 2016 | GW | 7.7
wind | 2016 | GW | 11.57
bioenergy | 2017 | GW | 1.09
coal | 2017 | GW | 3.74
gas | 2017 | GW | 19.52
hydro | 2017 | GW | 23.98
nuclear | 2017 | GW | 63.13
oil | 2017 | GW | 1.89
bioenergy | 2017 | GW | 0.86
solar | 2017 | GW | 8.61
wind | 2017 | GW | 13.5
bioenergy | 2018 | GW | 1.32
coal | 2018 | GW | 3.74
gas | 2018 | GW | 18.81
hydro | 2018 | GW | 24
nuclear | 2018 | GW | 63.13
oil | 2018 | GW | 1.89
bioenergy | 2018 | GW | 0.84
solar | 2018 | GW | 9.63
wind | 2018 | GW | 14.9
bioenergy | 2019 | GW | 1.4
coal | 2019 | GW | 3.74
gas | 2019 | GW | 17.11
hydro | 2019 | GW | 24.14
nuclear | 2019 | GW | 63.13
oil | 2019 | GW | 1.89
bioenergy | 2019 | GW | 0.84
solar | 2019 | GW | 10.74
wind | 2019 | GW | 16.43
bioenergy | 2020 | GW | 1.38
coal | 2020 | GW | 3.74
gas | 2020 | GW | 17.39
hydro | 2020 | GW | 24.23
nuclear | 2020 | GW | 61.4
oil | 2020 | GW | 1.94
bioenergy | 2020 | GW | 0.78
solar | 2020 | GW | 11.93
wind | 2020 | GW | 17.54
bioenergy | 2021 | GW | 1.48
coal | 2021 | GW | 3.11
gas | 2021 | GW | 17.25
hydro | 2021 | GW | 24.26
nuclear | 2021 | GW | 61.4
oil | 2021 | GW | 1.94
bioenergy | 2021 | GW | 0.79
solar | 2021 | GW | 14.61
wind | 2021 | GW | 18.55
bioenergy | 2022 | GW | 1.5
coal | 2022 | GW | 2.51
gas | 2022 | GW | 17.79
hydro | 2022 | GW | 24.24
nuclear | 2022 | GW | 61.4
oil | 2022 | GW | 1.94
bioenergy | 2022 | GW | 0.79
solar | 2022 | GW | 17.35
wind | 2022 | GW | 20.81
bioenergy | 2023 | GW | 1.56
coal | 2023 | GW | 2.51
gas | 2023 | GW | 18.5
hydro | 2023 | GW | 24.14
nuclear | 2023 | GW | 61.4
oil | 2023 | GW | 1.94
bioenergy | 2023 | GW | 0.85
solar | 2023 | GW | 20.55
wind | 2023 | GW | 22.2
bioenergy | 2000 | mtCO2 | 0.54
coal | 2000 | mtCO2 | 26.09
gas | 2000 | mtCO2 | 5.01
hydro | 2000 | mtCO2 | 1.54
nuclear | 2000 | mtCO2 | 2
oil | 2000 | mtCO2 | 7.28
bioenergy | 2000 | mtCO2 | 0.02
solar | 2000 | mtCO2 | 0
wind | 2000 | mtCO2 | 0
bioenergy | 2001 | mtCO2 | 0.62
coal | 2001 | mtCO2 | 19.8
gas | 2001 | mtCO2 | 6.59
hydro | 2001 | mtCO2 | 1.73
nuclear | 2001 | mtCO2 | 2.03
oil | 2001 | mtCO2 | 6.45
bioenergy | 2001 | mtCO2 | 0.02
solar | 2001 | mtCO2 | 0
wind | 2001 | mtCO2 | 0
bioenergy | 2002 | mtCO2 | 0.66
coal | 2002 | mtCO2 | 22.86
gas | 2002 | mtCO2 | 7.99
hydro | 2002 | mtCO2 | 1.4
nuclear | 2002 | mtCO2 | 2.11
oil | 2002 | mtCO2 | 6.42
bioenergy | 2002 | mtCO2 | 0.02
solar | 2002 | mtCO2 | 0
wind | 2002 | mtCO2 | 0
bioenergy | 2003 | mtCO2 | 0.7
coal | 2003 | mtCO2 | 25.36
gas | 2003 | mtCO2 | 8.43
hydro | 2003 | mtCO2 | 1.36
nuclear | 2003 | mtCO2 | 2.13
oil | 2003 | mtCO2 | 7.21
bioenergy | 2003 | mtCO2 | 0.02
solar | 2003 | mtCO2 | 0
wind | 2003 | mtCO2 | 0
bioenergy | 2004 | mtCO2 | 0.72
coal | 2004 | mtCO2 | 23.54
gas | 2004 | mtCO2 | 9.16
hydro | 2004 | mtCO2 | 1.38
nuclear | 2004 | mtCO2 | 2.16
oil | 2004 | mtCO2 | 6.72
bioenergy | 2004 | mtCO2 | 0.02
solar | 2004 | mtCO2 | 0
wind | 2004 | mtCO2 | 0.01
bioenergy | 2005 | mtCO2 | 0.73
coal | 2005 | mtCO2 | 26.58
gas | 2005 | mtCO2 | 10.04
hydro | 2005 | mtCO2 | 1.19
nuclear | 2005 | mtCO2 | 2.18
oil | 2005 | mtCO2 | 7.93
bioenergy | 2005 | mtCO2 | 0.02
solar | 2005 | mtCO2 | 0
wind | 2005 | mtCO2 | 0.01
bioenergy | 2006 | mtCO2 | 0.73
coal | 2006 | mtCO2 | 22.12
gas | 2006 | mtCO2 | 9.47
hydro | 2006 | mtCO2 | 1.3
nuclear | 2006 | mtCO2 | 2.17
oil | 2006 | mtCO2 | 7.6
bioenergy | 2006 | mtCO2 | 0.02
solar | 2006 | mtCO2 | 0
wind | 2006 | mtCO2 | 0.03
bioenergy | 2007 | mtCO2 | 0.81
coal | 2007 | mtCO2 | 23.63
gas | 2007 | mtCO2 | 9.57
hydro | 2007 | mtCO2 | 1.33
nuclear | 2007 | mtCO2 | 2.12
oil | 2007 | mtCO2 | 7.48
bioenergy | 2007 | mtCO2 | 0.02
solar | 2007 | mtCO2 | 0
wind | 2007 | mtCO2 | 0.05
bioenergy | 2008 | mtCO2 | 0.86
coal | 2008 | mtCO2 | 22.29
gas | 2008 | mtCO2 | 9.52
hydro | 2008 | mtCO2 | 1.48
nuclear | 2008 | mtCO2 | 2.12
oil | 2008 | mtCO2 | 6.75
bioenergy | 2008 | mtCO2 | 0.02
solar | 2008 | mtCO2 | 0
wind | 2008 | mtCO2 | 0.07
bioenergy | 2009 | mtCO2 | 0.89
coal | 2009 | mtCO2 | 20.94
gas | 2009 | mtCO2 | 8.92
hydro | 2009 | mtCO2 | 1.32
nuclear | 2009 | mtCO2 | 1.98
oil | 2009 | mtCO2 | 5.8
bioenergy | 2009 | mtCO2 | 0.02
solar | 2009 | mtCO2 | 0.01
wind | 2009 | mtCO2 | 0.1
bioenergy | 2010 | mtCO2 | 0.96
coal | 2010 | mtCO2 | 22.58
gas | 2010 | mtCO2 | 10.34
hydro | 2010 | mtCO2 | 1.45
nuclear | 2010 | mtCO2 | 2.07
oil | 2010 | mtCO2 | 6.61
bioenergy | 2010 | mtCO2 | 0.02
solar | 2010 | mtCO2 | 0.03
wind | 2010 | mtCO2 | 0.12
bioenergy | 2011 | mtCO2 | 1.09
coal | 2011 | mtCO2 | 16.81
gas | 2011 | mtCO2 | 12.83
hydro | 2011 | mtCO2 | 1.09
nuclear | 2011 | mtCO2 | 2.13
oil | 2011 | mtCO2 | 7.98
bioenergy | 2011 | mtCO2 | 0.02
solar | 2011 | mtCO2 | 0.11
wind | 2011 | mtCO2 | 0.15
bioenergy | 2012 | mtCO2 | 1.15
coal | 2012 | mtCO2 | 20.74
gas | 2012 | mtCO2 | 9.9
hydro | 2012 | mtCO2 | 1.42
nuclear | 2012 | mtCO2 | 2.05
oil | 2012 | mtCO2 | 8.36
bioenergy | 2012 | mtCO2 | 0.02
solar | 2012 | mtCO2 | 0.21
wind | 2012 | mtCO2 | 0.19
bioenergy | 2013 | mtCO2 | 1.23
coal | 2013 | mtCO2 | 23.03
gas | 2013 | mtCO2 | 8
hydro | 2013 | mtCO2 | 1.71
nuclear | 2013 | mtCO2 | 2.04
oil | 2013 | mtCO2 | 7.51
bioenergy | 2013 | mtCO2 | 0.02
solar | 2013 | mtCO2 | 0.25
wind | 2013 | mtCO2 | 0.2
bioenergy | 2014 | mtCO2 | 1.3
coal | 2014 | mtCO2 | 10.88
gas | 2014 | mtCO2 | 5.73
hydro | 2014 | mtCO2 | 1.52
nuclear | 2014 | mtCO2 | 2.11
oil | 2014 | mtCO2 | 7.46
bioenergy | 2014 | mtCO2 | 0.02
solar | 2014 | mtCO2 | 0.3
wind | 2014 | mtCO2 | 0.21
bioenergy | 2015 | mtCO2 | 1.41
coal | 2015 | mtCO2 | 11.48
gas | 2015 | mtCO2 | 9.2
hydro | 2015 | mtCO2 | 1.32
nuclear | 2015 | mtCO2 | 2.11
oil | 2015 | mtCO2 | 7.77
bioenergy | 2015 | mtCO2 | 0.02
solar | 2015 | mtCO2 | 0.37
wind | 2015 | mtCO2 | 0.26
bioenergy | 2016 | mtCO2 | 1.63
coal | 2016 | mtCO2 | 9.87
gas | 2016 | mtCO2 | 15.22
hydro | 2016 | mtCO2 | 1.45
nuclear | 2016 | mtCO2 | 1.95
oil | 2016 | mtCO2 | 7.5
bioenergy | 2016 | mtCO2 | 0.02
solar | 2016 | mtCO2 | 0.41
wind | 2016 | mtCO2 | 0.26
bioenergy | 2017 | mtCO2 | 1.68
coal | 2017 | mtCO2 | 12.36
gas | 2017 | mtCO2 | 17.62
hydro | 2017 | mtCO2 | 1.19
nuclear | 2017 | mtCO2 | 1.92
oil | 2017 | mtCO2 | 7.97
bioenergy | 2017 | mtCO2 | 0.02
solar | 2017 | mtCO2 | 0.46
wind | 2017 | mtCO2 | 0.3
bioenergy | 2018 | mtCO2 | 1.81
coal | 2018 | mtCO2 | 8.02
gas | 2018 | mtCO2 | 13.32
hydro | 2018 | mtCO2 | 1.55
nuclear | 2018 | mtCO2 | 1.99
oil | 2018 | mtCO2 | 6.95
bioenergy | 2018 | mtCO2 | 0.02
solar | 2018 | mtCO2 | 0.51
wind | 2018 | mtCO2 | 0.35
bioenergy | 2019 | mtCO2 | 1.87
coal | 2019 | mtCO2 | 3.51
gas | 2019 | mtCO2 | 17.11
hydro | 2019 | mtCO2 | 1.35
nuclear | 2019 | mtCO2 | 1.93
oil | 2019 | mtCO2 | 7.05
bioenergy | 2019 | mtCO2 | 0.02
solar | 2019 | mtCO2 | 0.58
wind | 2019 | mtCO2 | 0.43
bioenergy | 2020 | mtCO2 | 1.89
coal | 2020 | mtCO2 | 2.98
gas | 2020 | mtCO2 | 15.34
hydro | 2020 | mtCO2 | 1.49
nuclear | 2020 | mtCO2 | 1.71
oil | 2020 | mtCO2 | 6.6
bioenergy | 2020 | mtCO2 | 0.02
solar | 2020 | mtCO2 | 0.63
wind | 2020 | mtCO2 | 0.49
bioenergy | 2021 | mtCO2 | 2.07
coal | 2021 | mtCO2 | 5.25
gas | 2021 | mtCO2 | 14.49
hydro | 2021 | mtCO2 | 1.42
nuclear | 2021 | mtCO2 | 1.83
oil | 2021 | mtCO2 | 6.62
bioenergy | 2021 | mtCO2 | 0.02
solar | 2021 | mtCO2 | 0.73
wind | 2021 | mtCO2 | 0.45
bioenergy | 2022 | mtCO2 | 2.11
coal | 2022 | mtCO2 | 4.18
gas | 2022 | mtCO2 | 19.9
hydro | 2022 | mtCO2 | 1.08
nuclear | 2022 | mtCO2 | 1.42
oil | 2022 | mtCO2 | 6.88
bioenergy | 2022 | mtCO2 | 0.02
solar | 2022 | mtCO2 | 0.93
wind | 2022 | mtCO2 | 0.47
bioenergy | 2023 | mtCO2 | 2.05
coal | 2023 | mtCO2 | 2.08
gas | 2023 | mtCO2 | 13.68
hydro | 2023 | mtCO2 | 1.26
nuclear | 2023 | mtCO2 | 1.62
oil | 2023 | mtCO2 | 6.39
bioenergy | 2023 | mtCO2 | 0.02
solar | 2023 | mtCO2 | 1.1
wind | 2023 | mtCO2 | 0.6
Import | 2000 | TWh | 0
Export | 2000 | TWh | 69.48
Import | 2001 | TWh | 0
Export | 2001 | TWh | 68.39
Import | 2002 | TWh | 0
Export | 2002 | TWh | 77.03
Import | 2003 | TWh | 0
Export | 2003 | TWh | 66.41
Import | 2004 | TWh | 0
Export | 2004 | TWh | 61.91
Import | 2005 | TWh | 0
Export | 2005 | TWh | 60.33
Import | 2006 | TWh | 0
Export | 2006 | TWh | 63.34
Import | 2007 | TWh | 0
Export | 2007 | TWh | 56.81
Import | 2008 | TWh | 0
Export | 2008 | TWh | 47.99
Import | 2009 | TWh | 0
Export | 2009 | TWh | 25.93
Import | 2010 | TWh | 0
Export | 2010 | TWh | 30.71
Import | 2011 | TWh | 0
Export | 2011 | TWh | 56.41
Import | 2012 | TWh | 0
Export | 2012 | TWh | 44.52
Import | 2013 | TWh | 0
Export | 2013 | TWh | 48.46
Import | 2014 | TWh | 0
Export | 2014 | TWh | 67.19
Import | 2015 | TWh | 0
Export | 2015 | TWh | 64.06
Import | 2016 | TWh | 0
Export | 2016 | TWh | 41.5
Import | 2017 | TWh | 0
Export | 2017 | TWh | 40.13
Import | 2018 | TWh | 0
Export | 2018 | TWh | 62.97
Import | 2019 | TWh | 0
Export | 2019 | TWh | 57.67
Import | 2020 | TWh | 0
Export | 2020 | TWh | 45.04
Import | 2021 | TWh | 0
Export | 2021 | TWh | 44.89
Import | 2022 | TWh | 14.94
Export | 2022 | TWh | 0
Import | 2023 | TWh | 0
Export | 2023 | TWh | 50.34