## Veda
[18 empty] | 1.1 |  | 0.2
[5 empty] | model_fuel | ember_min | ember_max | irena_min | irena_max
| ~TFM_INS-AT |  |  |  | bioenergy | 15.75% | 58.16% | 26.7% | 66.84% |  |  | ~UC_Sets: R_E: AllRegions
* | pset_ci | process | AFA |  | coal | 59.97% | 74.15% | 59.84% | 77.48%
| \I: hydro | ep*,EN* |  |  | gas | 19.7% | 36.61% | 22.49% | 43.62%
28% | \I: solar | ep* |  |  | geothermal |  |  | 5.708% | 114.2% |  | ~UC_T: UC_CAP~LO | [10 empty] | ~UC_T: UC_CAP~UP
| \I: wind | ep* |  |  | hydro | 18.09% | 29.95% | 16.38% | 25.42% |  | UC_N | pset_ci | pset_co | UC_ACT | UC_CAP | 2022 | 2050 | UC_RHSRT | UC_RHSRT~0 |  |  | UC_N | pset_ci | UC_ACT | UC_CAP | 2050 | UC_RHSRT | UC_RHSRT~0
| nuclear | ep* | 0% |  | nuclear | [5 empty] | UCE_max coal fleet utilization | coal | -CO2Captured | -0.11416 |  | 0.74154 | 0.81569 | 0 | 3 |  |  | UCE_min coal fleet utilization | coal | -0.11416 | 0.59971 | 0.11994 | 0 | 3
[5 empty] | oil | 13.43% | 60.92% | 4.744% | 23.04% |  | UCE_max gas fleet utilization | gas | -CO2Captured | -0.11416 |  | 0.36615 | 0.40276 | 0 | 3 |  |  | UCE_min gas fleet utilization | gas | -0.11416 | 0.19703 | 0.039406 | 0 | 3
[5 empty] | solar | 7.24% | 22.83% | 4.07% | 17.35%
[5 empty] | windon | 20.05% | 55% | 13.65% | 42.24%
| ~TFM_INS | [9 empty] | ~UC_T: 2050
| attribute | value | process | [7 empty] | UC_N | pset_ci | pset_co | UC_ACT | UC_CAP | 2022 | 2050 | UC_RHSRT | UC_RHSRT~0
| START | 2100 | Hydropower - large-scale unit,Solar photovoltaics - Large scale unit,Wind offshore,Wind onshore | [6 empty] | Hydropower - large-scale unit | UCE_max nuclear capacity | nuclear |  |  | 1 |  |  | 0 | 3 |  | 0 | base-year nuclear capacity
Solar photovoltaics - Large scale unit
Wind offshore
Wind onshore
~TFM_INS
| attribute | cset_cn | other_indexes | value | pset_co | process
| VDA_EMCB | coal | CO2 | 338.4 |  |  |  | 94
| VDA_EMCB | gas | CO2 | 198 |  |  |  | 55
| VDA_EMCB | oil | CO2 | 252 |  |  |  | 70
| COM_AGG | co2 | co2net | 1
| COM_AGG | co2captured | co2net | -1
| flo_cost | co2captured |  | 0.03 | co2captured
| life |  |  | 50 |  | g[_]*
| prc_capact |  |  | 8.76 |  | g[_]*
~UC_T: FX
| UC_N | pset_pn | pset_ci | UC_CAP | UC_RHSRT~0
| UCE_Solar capacity aggregation for peak | ElcAgg_Solar |  | 1 | 2
|  |  | solar | -1
| UCE_Wind capacity aggregation for peak | ElcAgg_Wind |  | 1 | 2
|  |  | wind* | -1
Note on B5: Amit Kanudia: 11-09-2025 AFS will be sufficient
Note on D8: Amit Kanudia: 29-07-2025 ember
Note on E27: Amit Kanudia: 03-08-2025 CO2 transport and storage cost

## buildrates
BUILD RATE ASSUMPTIONS
| iso | Solar Low | Solar High | Wind Low | Wind High | Hydro Low | Hydro High | Nuclear Low | Nuclear High
| AUS | 8 | 12 | 5 | 8 | 0.2 | 0.5 | 0 | 0
~UC_Sets: R_E: AllRegions
~UC_T: uc_rhsrt
* | uc_n | pset_ci | uc_attr | uc_ncap | 2025 | 2040 | 0
solar | uce_buildrate_solar | solar | ncap,buildup | 1 | 8 | 12 | 4
wind | uce_buildrate_wind | wind* | ncap,buildup | 1 | 5 | 8 | 4
hydro | uce_buildrate_hydro | hydro | ncap,buildup | 1 | 0.2 | 0.5 | 4
nuclear | uce_buildrate_nuclear | nuclear | ncap,buildup | 1 | 0 | 0 | 4

## historical_data_long
model_fuel | Year | Unit | Value
bioenergy | 2000 | TWh | 0.89
coal | 2000 | TWh | 180.26
gas | 2000 | TWh | 16.76
hydro | 2000 | TWh | 16.47
oil | 2000 | TWh | 2.27
solar | 2000 | TWh | 0.05
windon | 2000 | TWh | 0.13
bioenergy | 2001 | TWh | 0.8
coal | 2001 | TWh | 179.88
gas | 2001 | TWh | 24.5
hydro | 2001 | TWh | 16.12
oil | 2001 | TWh | 2.62
solar | 2001 | TWh | 0.05
windon | 2001 | TWh | 0.29
bioenergy | 2002 | TWh | 1.27
coal | 2002 | TWh | 171.86
gas | 2002 | TWh | 30.55
hydro | 2002 | TWh | 16.09
oil | 2002 | TWh | 3.13
solar | 2002 | TWh | 0.06
windon | 2002 | TWh | 0.53
bioenergy | 2003 | TWh | 1.69
coal | 2003 | TWh | 173.61
gas | 2003 | TWh | 30.15
hydro | 2003 | TWh | 16.21
oil | 2003 | TWh | 3.53
solar | 2003 | TWh | 0.06
windon | 2003 | TWh | 0.7
bioenergy | 2004 | TWh | 2.82
coal | 2004 | TWh | 178.96
gas | 2004 | TWh | 27.36
hydro | 2004 | TWh | 15.69
oil | 2004 | TWh | 3.53
solar | 2004 | TWh | 0.07
windon | 2004 | TWh | 0.8
bioenergy | 2005 | TWh | 3.87
coal | 2005 | TWh | 182.98
gas | 2005 | TWh | 23.26
hydro | 2005 | TWh | 15.47
oil | 2005 | TWh | 3.78
solar | 2005 | TWh | 0.08
windon | 2005 | TWh | 1.3
bioenergy | 2006 | TWh | 3.93
coal | 2006 | TWh | 185.76
gas | 2006 | TWh | 27.29
hydro | 2006 | TWh | 14.95
nuclear | 2006 | TWh | 0
oil | 2006 | TWh | 3.8
solar | 2006 | TWh | 0.1
windon | 2006 | TWh | 2.16
bioenergy | 2007 | TWh | 4.28
coal | 2007 | TWh | 185.49
gas | 2007 | TWh | 33.4
hydro | 2007 | TWh | 13.05
oil | 2007 | TWh | 4.01
solar | 2007 | TWh | 0.11
windon | 2007 | TWh | 2.85
bioenergy | 2008 | TWh | 3.7
coal | 2008 | TWh | 184.24
gas | 2008 | TWh | 36.31
hydro | 2008 | TWh | 11.82
oil | 2008 | TWh | 5.71
solar | 2008 | TWh | 0.14
windon | 2008 | TWh | 3.46
bioenergy | 2009 | TWh | 2.79
coal | 2009 | TWh | 182.02
gas | 2009 | TWh | 41.12
hydro | 2009 | TWh | 12.64
oil | 2009 | TWh | 6.6
solar | 2009 | TWh | 0.29
windon | 2009 | TWh | 4.44
bioenergy | 2010 | TWh | 2.44
coal | 2010 | TWh | 176.02
gas | 2010 | TWh | 46.79
hydro | 2010 | TWh | 13.75
oil | 2010 | TWh | 6
solar | 2010 | TWh | 0.98
windon | 2010 | TWh | 4.99
bioenergy | 2011 | TWh | 2.57
coal | 2011 | TWh | 171.98
gas | 2011 | TWh | 48.78
hydro | 2011 | TWh | 19.57
oil | 2011 | TWh | 4.91
solar | 2011 | TWh | 2.04
windon | 2011 | TWh | 6.43
bioenergy | 2012 | TWh | 3.1
coal | 2012 | TWh | 165.38
gas | 2012 | TWh | 49.81
hydro | 2012 | TWh | 17.04
oil | 2012 | TWh | 5.2
solar | 2012 | TWh | 2.41
windon | 2012 | TWh | 7.72
bioenergy | 2013 | TWh | 3.33
coal | 2013 | TWh | 155.45
gas | 2013 | TWh | 52.72
hydro | 2013 | TWh | 19.09
oil | 2013 | TWh | 5.86
solar | 2013 | TWh | 3.85
windon | 2013 | TWh | 9.26
bioenergy | 2014 | TWh | 3.55
coal | 2014 | TWh | 155.23
gas | 2014 | TWh | 53.66
hydro | 2014 | TWh | 14.48
oil | 2014 | TWh | 6
solar | 2014 | TWh | 4.95
windon | 2014 | TWh | 9.78
bioenergy | 2015 | TWh | 3.68
coal | 2015 | TWh | 162.2
gas | 2015 | TWh | 49.71
hydro | 2015 | TWh | 14.09
oil | 2015 | TWh | 6.28
solar | 2015 | TWh | 6.2
windon | 2015 | TWh | 11.83
bioenergy | 2016 | TWh | 3.63
coal | 2016 | TWh | 162.36
gas | 2016 | TWh | 48.11
hydro | 2016 | TWh | 17.63
oil | 2016 | TWh | 6.02
solar | 2016 | TWh | 7.44
windon | 2016 | TWh | 13.04
bioenergy | 2017 | TWh | 3.56
coal | 2017 | TWh | 159.17
gas | 2017 | TWh | 55.09
hydro | 2017 | TWh | 13.5
oil | 2017 | TWh | 5.52
solar | 2017 | TWh | 8.92
windon | 2017 | TWh | 13.21
bioenergy | 2018 | TWh | 3.59
coal | 2018 | TWh | 156.56
gas | 2018 | TWh | 51.46
hydro | 2018 | TWh | 17.31
oil | 2018 | TWh | 5.12
solar | 2018 | TWh | 12.33
windon | 2018 | TWh | 16.26
bioenergy | 2019 | TWh | 3.47
coal | 2019 | TWh | 149.84
gas | 2019 | TWh | 55.71
hydro | 2019 | TWh | 14.02
oil | 2019 | TWh | 5.09
solar | 2019 | TWh | 18.3
windon | 2019 | TWh | 19.47
bioenergy | 2020 | TWh | 3.41
coal | 2020 | TWh | 142.93
gas | 2020 | TWh | 53.05
hydro | 2020 | TWh | 14.42
oil | 2020 | TWh | 4.89
solar | 2020 | TWh | 23.84
windon | 2020 | TWh | 22.61
bioenergy | 2021 | TWh | 3.34
coal | 2021 | TWh | 137.4
gas | 2021 | TWh | 47.63
hydro | 2021 | TWh | 15.94
oil | 2021 | TWh | 5.15
solar | 2021 | TWh | 31.19
windon | 2021 | TWh | 26.8
bioenergy | 2022 | TWh | 3.19
coal | 2022 | TWh | 129.21
gas | 2022 | TWh | 50.82
hydro | 2022 | TWh | 16.66
oil | 2022 | TWh | 5.45
solar | 2022 | TWh | 37.54
windon | 2022 | TWh | 30.05
bioenergy | 2023 | TWh | 3.13
coal | 2023 | TWh | 125.61
gas | 2023 | TWh | 46.67
hydro | 2023 | TWh | 15.26
oil | 2023 | TWh | 5.58
solar | 2023 | TWh | 44.99
windon | 2023 | TWh | 31.87
bioenergy | 2000 | GW | 0.42
coal | 2000 | GW | 27.75
gas | 2000 | GW | 7.86
hydro | 2000 | GW | 6.78
oil | 2000 | GW | 1.93
solar | 2000 | GW | 0.03
windon | 2000 | GW | 0.03
bioenergy | 2001 | GW | 0.58
coal | 2001 | GW | 28.82
gas | 2001 | GW | 7.9
hydro | 2001 | GW | 6.78
oil | 2001 | GW | 1.7
solar | 2001 | GW | 0.03
windon | 2001 | GW | 0.08
bioenergy | 2002 | GW | 0.58
coal | 2002 | GW | 28.86
gas | 2002 | GW | 10.55
hydro | 2002 | GW | 6.78
oil | 2002 | GW | 1.88
solar | 2002 | GW | 0.03
windon | 2002 | GW | 0.11
bioenergy | 2003 | GW | 0.63
coal | 2003 | GW | 29.75
gas | 2003 | GW | 9.4
hydro | 2003 | GW | 6.78
oil | 2003 | GW | 1.62
solar | 2003 | GW | 0.04
windon | 2003 | GW | 0.19
bioenergy | 2004 | GW | 0.7
coal | 2004 | GW | 29.75
gas | 2004 | GW | 9.63
hydro | 2004 | GW | 6.86
oil | 2004 | GW | 1.2
solar | 2004 | GW | 0.05
windon | 2004 | GW | 0.38
bioenergy | 2005 | GW | 0.76
coal | 2005 | GW | 29.75
gas | 2005 | GW | 9.95
hydro | 2005 | GW | 7.46
oil | 2005 | GW | 1.09
solar | 2005 | GW | 0.05
windon | 2005 | GW | 0.74
bioenergy | 2006 | GW | 0.83
coal | 2006 | GW | 29.75
gas | 2006 | GW | 10.49
hydro | 2006 | GW | 7.46
nuclear | 2006 | GW
oil | 2006 | GW | 1.11
solar | 2006 | GW | 0.06
windon | 2006 | GW | 0.82
bioenergy | 2007 | GW | 0.84
coal | 2007 | GW | 30.5
gas | 2007 | GW | 12.77
hydro | 2007 | GW | 7.46
oil | 2007 | GW | 1.04
solar | 2007 | GW | 0.07
windon | 2007 | GW | 1.25
bioenergy | 2008 | GW | 0.78
coal | 2008 | GW | 30.5
gas | 2008 | GW | 13.12
hydro | 2008 | GW | 7.46
oil | 2008 | GW | 1.07
solar | 2008 | GW | 0.09
windon | 2008 | GW | 1.44
bioenergy | 2009 | GW | 0.82
coal | 2009 | GW | 30.96
gas | 2009 | GW | 14.74
hydro | 2009 | GW | 7.46
oil | 2009 | GW | 1.34
solar | 2009 | GW | 0.33
windon | 2009 | GW | 1.7
bioenergy | 2010 | GW | 0.83
coal | 2010 | GW | 30.47
gas | 2010 | GW | 16.88
hydro | 2010 | GW | 7.46
oil | 2010 | GW | 2.18
solar | 2010 | GW | 1.09
windon | 2010 | GW | 1.86
bioenergy | 2011 | GW | 0.83
coal | 2011 | GW | 30.35
gas | 2011 | GW | 17.2
hydro | 2011 | GW | 7.46
oil | 2011 | GW | 2.12
solar | 2011 | GW | 2.47
windon | 2011 | GW | 2.13
bioenergy | 2012 | GW | 0.83
coal | 2012 | GW | 29.59
gas | 2012 | GW | 17.95
hydro | 2012 | GW | 7.46
oil | 2012 | GW | 1.71
solar | 2012 | GW | 3.8
windon | 2012 | GW | 2.56
bioenergy | 2013 | GW | 0.82
coal | 2013 | GW | 29.59
gas | 2013 | GW | 18.31
hydro | 2013 | GW | 7.46
oil | 2013 | GW | 2.14
solar | 2013 | GW | 4.57
windon | 2013 | GW | 3.22
bioenergy | 2014 | GW | 0.82
coal | 2014 | GW | 28.29
gas | 2014 | GW | 18.92
hydro | 2014 | GW | 7.46
oil | 2014 | GW | 1.99
solar | 2014 | GW | 5.29
windon | 2014 | GW | 3.8
bioenergy | 2015 | GW | 0.83
coal | 2015 | GW | 27.7
gas | 2015 | GW | 23.61
hydro | 2015 | GW | 7.46
oil | 2015 | GW | 3.41
solar | 2015 | GW | 5.95
windon | 2015 | GW | 4.18
bioenergy | 2016 | GW | 0.86
coal | 2016 | GW | 26.94
gas | 2016 | GW | 22.83
hydro | 2016 | GW | 7.46
oil | 2016 | GW | 3.08
solar | 2016 | GW | 6.69
windon | 2016 | GW | 4.32
bioenergy | 2017 | GW | 0.86
coal | 2017 | GW | 25.1
gas | 2017 | GW | 22.71
hydro | 2017 | GW | 7.46
oil | 2017 | GW | 2.49
solar | 2017 | GW | 7.29
windon | 2017 | GW | 5.41
bioenergy | 2018 | GW | 0.86
coal | 2018 | GW | 25.1
gas | 2018 | GW | 23.44
hydro | 2018 | GW | 7.71
oil | 2018 | GW | 2.44
solar | 2018 | GW | 11.37
windon | 2018 | GW | 6.41
bioenergy | 2019 | GW | 0.86
coal | 2019 | GW | 25.1
gas | 2019 | GW | 23.32
hydro | 2019 | GW | 7.71
oil | 2019 | GW | 2.4
solar | 2019 | GW | 16.15
windon | 2019 | GW | 7.88
bioenergy | 2020 | GW | 0.87
coal | 2020 | GW | 25.1
gas | 2020 | GW | 24.66
hydro | 2020 | GW | 7.71
oil | 2020 | GW | 2.31
solar | 2020 | GW | 20.84
windon | 2020 | GW | 10.21
bioenergy | 2021 | GW | 0.87
coal | 2021 | GW | 25.1
gas | 2021 | GW | 24.93
hydro | 2021 | GW | 7.71
oil | 2021 | GW | 2.43
solar | 2021 | GW | 25.76
windon | 2021 | GW | 10.56
bioenergy | 2022 | GW | 0.88
coal | 2022 | GW | 24.4
gas | 2022 | GW | 26.98
hydro | 2022 | GW | 7.71
oil | 2022 | GW | 2.43
solar | 2022 | GW | 29.96
windon | 2022 | GW | 10.56
bioenergy | 2023 | GW | 0.88
coal | 2023 | GW | 22.86
gas | 2023 | GW | 27.04
hydro | 2023 | GW | 8.44
oil | 2023 | GW | 2.43
solar | 2023 | GW | 33.68
windon | 2023 | GW | 11.33
bioenergy | 2000 | mtCO2 | 0.19
coal | 2000 | mtCO2 | 160.41
gas | 2000 | mtCO2 | 12.28
hydro | 2000 | mtCO2 | 0.39
oil | 2000 | mtCO2 | 1.49
solar | 2000 | mtCO2 | 0
windon | 2000 | mtCO2 | 0
bioenergy | 2001 | mtCO2 | 0.17
coal | 2001 | mtCO2 | 159.88
gas | 2001 | mtCO2 | 17.96
hydro | 2001 | mtCO2 | 0.38
oil | 2001 | mtCO2 | 1.72
solar | 2001 | mtCO2 | 0
windon | 2001 | mtCO2 | 0
bioenergy | 2002 | mtCO2 | 0.27
coal | 2002 | mtCO2 | 152.49
gas | 2002 | mtCO2 | 22.39
hydro | 2002 | mtCO2 | 0.38
oil | 2002 | mtCO2 | 2.06
solar | 2002 | mtCO2 | 0
windon | 2002 | mtCO2 | 0.01
bioenergy | 2003 | mtCO2 | 0.37
coal | 2003 | mtCO2 | 153.8
gas | 2003 | mtCO2 | 22.1
hydro | 2003 | mtCO2 | 0.39
oil | 2003 | mtCO2 | 2.32
solar | 2003 | mtCO2 | 0
windon | 2003 | mtCO2 | 0.01
bioenergy | 2004 | mtCO2 | 0.61
coal | 2004 | mtCO2 | 158.38
gas | 2004 | mtCO2 | 20.05
hydro | 2004 | mtCO2 | 0.37
oil | 2004 | mtCO2 | 2.32
solar | 2004 | mtCO2 | 0
windon | 2004 | mtCO2 | 0.01
bioenergy | 2005 | mtCO2 | 0.84
coal | 2005 | mtCO2 | 161.94
gas | 2005 | mtCO2 | 17.05
hydro | 2005 | mtCO2 | 0.37
oil | 2005 | mtCO2 | 2.49
solar | 2005 | mtCO2 | 0
windon | 2005 | mtCO2 | 0.01
bioenergy | 2006 | mtCO2 | 0.85
coal | 2006 | mtCO2 | 164.4
gas | 2006 | mtCO2 | 20
hydro | 2006 | mtCO2 | 0.36
nuclear | 2006 | mtCO2 | 0
oil | 2006 | mtCO2 | 2.5
solar | 2006 | mtCO2 | 0
windon | 2006 | mtCO2 | 0.02
bioenergy | 2007 | mtCO2 | 0.93
coal | 2007 | mtCO2 | 164
gas | 2007 | mtCO2 | 24.48
hydro | 2007 | mtCO2 | 0.31
oil | 2007 | mtCO2 | 2.64
solar | 2007 | mtCO2 | 0.01
windon | 2007 | mtCO2 | 0.03
bioenergy | 2008 | mtCO2 | 0.8
coal | 2008 | mtCO2 | 162.73
gas | 2008 | mtCO2 | 26.61
hydro | 2008 | mtCO2 | 0.28
oil | 2008 | mtCO2 | 3.76
solar | 2008 | mtCO2 | 0.01
windon | 2008 | mtCO2 | 0.03
bioenergy | 2009 | mtCO2 | 0.6
coal | 2009 | mtCO2 | 160.77
gas | 2009 | mtCO2 | 30.14
hydro | 2009 | mtCO2 | 0.3
oil | 2009 | mtCO2 | 4.34
solar | 2009 | mtCO2 | 0.01
windon | 2009 | mtCO2 | 0.04
bioenergy | 2010 | mtCO2 | 0.53
coal | 2010 | mtCO2 | 155.47
gas | 2010 | mtCO2 | 34.29
hydro | 2010 | mtCO2 | 0.33
oil | 2010 | mtCO2 | 3.95
solar | 2010 | mtCO2 | 0.05
windon | 2010 | mtCO2 | 0.05
bioenergy | 2011 | mtCO2 | 0.56
coal | 2011 | mtCO2 | 151.9
gas | 2011 | mtCO2 | 35.75
hydro | 2011 | mtCO2 | 0.46
oil | 2011 | mtCO2 | 3.23
solar | 2011 | mtCO2 | 0.1
windon | 2011 | mtCO2 | 0.06
bioenergy | 2012 | mtCO2 | 0.67
coal | 2012 | mtCO2 | 146.06
gas | 2012 | mtCO2 | 36.51
hydro | 2012 | mtCO2 | 0.4
oil | 2012 | mtCO2 | 3.42
solar | 2012 | mtCO2 | 0.11
windon | 2012 | mtCO2 | 0.07
bioenergy | 2013 | mtCO2 | 0.72
coal | 2013 | mtCO2 | 137.28
gas | 2013 | mtCO2 | 38.64
hydro | 2013 | mtCO2 | 0.45
oil | 2013 | mtCO2 | 3.86
solar | 2013 | mtCO2 | 0.18
windon | 2013 | mtCO2 | 0.09
bioenergy | 2014 | mtCO2 | 0.77
coal | 2014 | mtCO2 | 137.1
gas | 2014 | mtCO2 | 39.33
hydro | 2014 | mtCO2 | 0.34
oil | 2014 | mtCO2 | 3.95
solar | 2014 | mtCO2 | 0.24
windon | 2014 | mtCO2 | 0.09
bioenergy | 2015 | mtCO2 | 0.8
coal | 2015 | mtCO2 | 143.25
gas | 2015 | mtCO2 | 36.43
hydro | 2015 | mtCO2 | 0.33
oil | 2015 | mtCO2 | 4.13
solar | 2015 | mtCO2 | 0.29
windon | 2015 | mtCO2 | 0.11
bioenergy | 2016 | mtCO2 | 0.78
coal | 2016 | mtCO2 | 143.36
gas | 2016 | mtCO2 | 35.26
hydro | 2016 | mtCO2 | 0.42
oil | 2016 | mtCO2 | 3.96
solar | 2016 | mtCO2 | 0.35
windon | 2016 | mtCO2 | 0.12
bioenergy | 2017 | mtCO2 | 0.77
coal | 2017 | mtCO2 | 140.31
gas | 2017 | mtCO2 | 40.38
hydro | 2017 | mtCO2 | 0.32
oil | 2017 | mtCO2 | 3.63
solar | 2017 | mtCO2 | 0.42
windon | 2017 | mtCO2 | 0.13
bioenergy | 2018 | mtCO2 | 0.78
coal | 2018 | mtCO2 | 137.78
gas | 2018 | mtCO2 | 37.72
hydro | 2018 | mtCO2 | 0.41
oil | 2018 | mtCO2 | 3.37
solar | 2018 | mtCO2 | 0.59
windon | 2018 | mtCO2 | 0.15
bioenergy | 2019 | mtCO2 | 0.75
coal | 2019 | mtCO2 | 131.86
gas | 2019 | mtCO2 | 40.83
hydro | 2019 | mtCO2 | 0.33
oil | 2019 | mtCO2 | 3.35
solar | 2019 | mtCO2 | 0.87
windon | 2019 | mtCO2 | 0.19
bioenergy | 2020 | mtCO2 | 0.74
coal | 2020 | mtCO2 | 125.78
gas | 2020 | mtCO2 | 38.88
hydro | 2020 | mtCO2 | 0.34
oil | 2020 | mtCO2 | 3.22
solar | 2020 | mtCO2 | 1.13
windon | 2020 | mtCO2 | 0.22
bioenergy | 2021 | mtCO2 | 0.72
coal | 2021 | mtCO2 | 120.92
gas | 2021 | mtCO2 | 34.91
hydro | 2021 | mtCO2 | 0.38
oil | 2021 | mtCO2 | 3.39
solar | 2021 | mtCO2 | 1.48
windon | 2021 | mtCO2 | 0.25
bioenergy | 2022 | mtCO2 | 0.69
coal | 2022 | mtCO2 | 113.71
gas | 2022 | mtCO2 | 37.25
hydro | 2022 | mtCO2 | 0.4
oil | 2022 | mtCO2 | 3.59
solar | 2022 | mtCO2 | 1.78
windon | 2022 | mtCO2 | 0.29
bioenergy | 2023 | mtCO2 | 0.68
coal | 2023 | mtCO2 | 110.58
gas | 2023 | mtCO2 | 34.2
hydro | 2023 | mtCO2 | 0.36
oil | 2023 | mtCO2 | 3.67
solar | 2023 | mtCO2 | 2.14
windon | 2023 | mtCO2 | 0.3
Import | 2000 | TWh | 0
Export | 2000 | TWh | 0
Import | 2001 | TWh | 0
Export | 2001 | TWh | 0
Import | 2002 | TWh | 0
Export | 2002 | TWh | 0
Import | 2003 | TWh | 0
Export | 2003 | TWh | 0
Import | 2004 | TWh | 0
Export | 2004 | TWh | 0
Import | 2005 | TWh | 0
Export | 2005 | TWh | 0
Import | 2006 | TWh | 0
Export | 2006 | TWh | 0
Import | 2007 | TWh | 0
Export | 2007 | TWh | 0
Import | 2008 | TWh | 0
Export | 2008 | TWh | 0
Import | 2009 | TWh | 0
Export | 2009 | TWh | 0
Import | 2010 | TWh | 0
Export | 2010 | TWh | 0
Import | 2011 | TWh | 0
Export | 2011 | TWh | 0
Import | 2012 | TWh | 0
Export | 2012 | TWh | 0
Import | 2013 | TWh | 0
Export | 2013 | TWh | 0
Import | 2014 | TWh | 0
Export | 2014 | TWh | 0
Import | 2015 | TWh | 0
Export | 2015 | TWh | 0
Import | 2016 | TWh | 0
Export | 2016 | TWh | 0
Import | 2017 | TWh | 0
Export | 2017 | TWh | 0
Import | 2018 | TWh | 0
Export | 2018 | TWh | 0
Import | 2019 | TWh | 0
Export | 2019 | TWh | 0
Import | 2020 | TWh | 0
Export | 2020 | TWh | 0
Import | 2021 | TWh | 0
Export | 2021 | TWh | 0
Import | 2022 | TWh | 0
Export | 2022 | TWh | 0
Import | 2023 | TWh | 0
Export | 2023 | TWh | 0