## ngfs_scenarios
Model | Scenario | Region | Variable | Unit | variable_x | potential_use | commodity | year | value | variable_y | ej_to_mtco2
Downscaling[MESSAGEix-GLOBIOM 1.1-M-R12] | Below 2°C | FIN | Carbon Sequestration¦CCS | Mt CO2/yr | Carbon Sequestration¦CCS | CCS potential |  | 2020 | 0 | Carbon Sequestration¦CCS
Downscaling[MESSAGEix-GLOBIOM 1.1-M-R12] | Below 2°C | FIN | Carbon Sequestration¦CCS | Mt CO2/yr | Carbon Sequestration¦CCS | CCS potential |  | 2025 | 0 | Carbon Sequestration¦CCS
Downscaling[MESSAGEix-GLOBIOM 1.1-M-R12] | Below 2°C | FIN | Carbon Sequestration¦CCS | Mt CO2/yr | Carbon Sequestration¦CCS | CCS potential |  | 2030 | 0.8822 | Carbon Sequestration¦CCS
Downscaling[MESSAGEix-GLOBIOM 1.1-M-R12] | Below 2°C | FIN | Carbon Sequestration¦CCS | Mt CO2/yr | Carbon Sequestration¦CCS | CCS potential |  | 2035 | 1.6645 | Carbon Sequestration¦CCS
Downscaling[MESSAGEix-GLOBIOM 1.1-M-R12] | Below 2°C | FIN | Carbon Sequestration¦CCS | Mt CO2/yr | Carbon Sequestration¦CCS | CCS potential |  | 2040 | 2.2054 | Carbon Sequestration¦CCS
Downscaling[MESSAGEix-GLOBIOM 1.1-M-R12] | Below 2°C | FIN | Carbon Sequestration¦CCS | Mt CO2/yr | Carbon Sequestration¦CCS | CCS potential |  | 2045 | 3.2257 | Carbon Sequestration¦CCS
Downscaling[MESSAGEix-GLOBIOM 1.1-M-R12] | Below 2°C | FIN | Carbon Sequestration¦CCS | Mt CO2/yr | Carbon Sequestration¦CCS | CCS potential |  | 2050 | 4.9346 | Carbon Sequestration¦CCS
Downscaling[MESSAGEix-GLOBIOM 1.1-M-R12] | Below 2°C | FIN | Final Energy¦Industry¦Electricity | EJ/yr | Final Energy¦Industry¦Electricity | demand_projection | elc_industry | 2020 | 0.1442 | Final Energy¦Industry¦Electricity
Downscaling[MESSAGEix-GLOBIOM 1.1-M-R12] | Below 2°C | FIN | Final Energy¦Industry¦Electricity | EJ/yr | Final Energy¦Industry¦Electricity | demand_projection | elc_industry | 2025 | 0.1483 | Final Energy¦Industry¦Electricity
Downscaling[MESSAGEix-GLOBIOM 1.1-M-R12] | Below 2°C | FIN | Final Energy¦Industry¦Electricity | EJ/yr | Final Energy¦Industry¦Electricity | demand_projection | elc_industry | 2030 | 0.1556 | Final Energy¦Industry¦Electricity
Downscaling[MESSAGEix-GLOBIOM 1.1-M-R12] | Below 2°C | FIN | Final Energy¦Industry¦Electricity | EJ/yr | Final Energy¦Industry¦Electricity | demand_projection | elc_industry | 2035 | 0.1583 | Final Energy¦Industry¦Electricity
Downscaling[MESSAGEix-GLOBIOM 1.1-M-R12] | Below 2°C | FIN | Final Energy¦Industry¦Electricity | EJ/yr | Final Energy¦Industry¦Electricity | demand_projection | elc_industry | 2040 | 0.1696 | Final Energy¦Industry¦Electricity
Downscaling[MESSAGEix-GLOBIOM 1.1-M-R12] | Below 2°C | FIN | Final Energy¦Industry¦Electricity | EJ/yr | Final Energy¦Industry¦Electricity | demand_projection | elc_industry | 2045 | 0.1627 | Final Energy¦Industry¦Electricity
Downscaling[MESSAGEix-GLOBIOM 1.1-M-R12] | Below 2°C | FIN | Final Energy¦Industry¦Electricity | EJ/yr | Final Energy¦Industry¦Electricity | demand_projection | elc_industry | 2050 | 0.1546 | Final Energy¦Industry¦Electricity
Downscaling[MESSAGEix-GLOBIOM 1.1-M-R12] | Below 2°C | FIN | Final Energy¦Residential and Commercial¦Electricity | EJ/yr | Final Energy¦Residential and Commercial¦Electricity | demand_projection | elc_buildings | 2020 | 0.1789 | Final Energy¦Residential and Commercial¦Electricity
Downscaling[MESSAGEix-GLOBIOM 1.1-M-R12] | Below 2°C | FIN | Final Energy¦Residential and Commercial¦Electricity | EJ/yr | Final Energy¦Residential and Commercial¦Electricity | demand_projection | elc_buildings | 2025 | 0.2044 | Final Energy¦Residential and Commercial¦Electricity
Downscaling[MESSAGEix-GLOBIOM 1.1-M-R12] | Below 2°C | FIN | Final Energy¦Residential and Commercial¦Electricity | EJ/yr | Final Energy¦Residential and Commercial¦Electricity | demand_projection | elc_buildings | 2030 | 0.2347 | Final Energy¦Residential and Commercial¦Electricity
Downscaling[MESSAGEix-GLOBIOM 1.1-M-R12] | Below 2°C | FIN | Final Energy¦Residential and Commercial¦Electricity | EJ/yr | Final Energy¦Residential and Commercial¦Electricity | demand_projection | elc_buildings | 2035 | 0.2312 | Final Energy¦Residential and Commercial¦Electricity
Downscaling[MESSAGEix-GLOBIOM 1.1-M-R12] | Below 2°C | FIN | Final Energy¦Residential and Commercial¦Electricity | EJ/yr | Final Energy¦Residential and Commercial¦Electricity | demand_projection | elc_buildings | 2040 | 0.2344 | Final Energy¦Residential and Commercial¦Electricity
Downscaling[MESSAGEix-GLOBIOM 1.1-M-R12] | Below 2°C | FIN | Final Energy¦Residential and Commercial¦Electricity | EJ/yr | Final Energy¦Residential and Commercial¦Electricity | demand_projection | elc_buildings | 2045 | 0.2453 | Final Energy¦Residential and Commercial¦Electricity
Downscaling[MESSAGEix-GLOBIOM 1.1-M-R12] | Below 2°C | FIN | Final Energy¦Residential and Commercial¦Electricity | EJ/yr | Final Energy¦Residential and Commercial¦Electricity | demand_projection | elc_buildings | 2050 | 0.2549 | Final Energy¦Residential and Commercial¦Electricity
Downscaling[MESSAGEix-GLOBIOM 1.1-M-R12] | Below 2°C | FIN | Final Energy¦Transportation¦Electricity | EJ/yr | Final Energy¦Transportation¦Electricity | demand_projection | elc_transport | 2020 | 0.0049 | Final Energy¦Transportation¦Electricity
Downscaling[MESSAGEix-GLOBIOM 1.1-M-R12] | Below 2°C | FIN | Final Energy¦Transportation¦Electricity | EJ/yr | Final Energy¦Transportation¦Electricity | demand_projection | elc_transport | 2025 | 0.0044 | Final Energy¦Transportation¦Electricity
Downscaling[MESSAGEix-GLOBIOM 1.1-M-R12] | Below 2°C | FIN | Final Energy¦Transportation¦Electricity | EJ/yr | Final Energy¦Transportation¦Electricity | demand_projection | elc_transport | 2030 | 0.0086 | Final Energy¦Transportation¦Electricity
Downscaling[MESSAGEix-GLOBIOM 1.1-M-R12] | Below 2°C | FIN | Final Energy¦Transportation¦Electricity | EJ/yr | Final Energy¦Transportation¦Electricity | demand_projection | elc_transport | 2035 | 0.0144 | Final Energy¦Transportation¦Electricity
Downscaling[MESSAGEix-GLOBIOM 1.1-M-R12] | Below 2°C | FIN | Final Energy¦Transportation¦Electricity | EJ/yr | Final Energy¦Transportation¦Electricity | demand_projection | elc_transport | 2040 | 0.0269 | Final Energy¦Transportation¦Electricity
Downscaling[MESSAGEix-GLOBIOM 1.1-M-R12] | Below 2°C | FIN | Final Energy¦Transportation¦Electricity | EJ/yr | Final Energy¦Transportation¦Electricity | demand_projection | elc_transport | 2045 | 0.0376 | Final Energy¦Transportation¦Electricity
Downscaling[MESSAGEix-GLOBIOM 1.1-M-R12] | Below 2°C | FIN | Final Energy¦Transportation¦Electricity | EJ/yr | Final Energy¦Transportation¦Electricity | demand_projection | elc_transport | 2050 | 0.0466 | Final Energy¦Transportation¦Electricity
Downscaling[MESSAGEix-GLOBIOM 1.1-M-R12] | Below 2°C | FIN | Secondary Energy¦Hydrogen | EJ/yr | Secondary Energy¦Hydrogen | demand_projection | hydrogen_allsect | 2020 | 0 | Secondary Energy¦Hydrogen
Downscaling[MESSAGEix-GLOBIOM 1.1-M-R12] | Below 2°C | FIN | Secondary Energy¦Hydrogen | EJ/yr | Secondary Energy¦Hydrogen | demand_projection | hydrogen_allsect | 2025 | 0 | Secondary Energy¦Hydrogen
Downscaling[MESSAGEix-GLOBIOM 1.1-M-R12] | Below 2°C | FIN | Secondary Energy¦Hydrogen | EJ/yr | Secondary Energy¦Hydrogen | demand_projection | hydrogen_allsect | 2030 | 0 | Secondary Energy¦Hydrogen
Downscaling[MESSAGEix-GLOBIOM 1.1-M-R12] | Below 2°C | FIN | Secondary Energy¦Hydrogen | EJ/yr | Secondary Energy¦Hydrogen | demand_projection | hydrogen_allsect | 2035 | 0.0002 | Secondary Energy¦Hydrogen
Downscaling[MESSAGEix-GLOBIOM 1.1-M-R12] | Below 2°C | FIN | Secondary Energy¦Hydrogen | EJ/yr | Secondary Energy¦Hydrogen | demand_projection | hydrogen_allsect | 2040 | 0.0012 | Secondary Energy¦Hydrogen
Downscaling[MESSAGEix-GLOBIOM 1.1-M-R12] | Below 2°C | FIN | Secondary Energy¦Hydrogen | EJ/yr | Secondary Energy¦Hydrogen | demand_projection | hydrogen_allsect | 2045 | 0.0034 | Secondary Energy¦Hydrogen
Downscaling[MESSAGEix-GLOBIOM 1.1-M-R12] | Below 2°C | FIN | Secondary Energy¦Hydrogen | EJ/yr | Secondary Energy¦Hydrogen | demand_projection | hydrogen_allsect | 2050 | 0.0066 | Secondary Energy¦Hydrogen
Downscaling[MESSAGEix-GLOBIOM 1.1-M-R12] | Below 2°C | FIN | Emissions¦CO2¦Power (estimated) | Mt CO2 | Secondary Energy¦Electricity¦Coal | elec_co2 |  | 2020 | 2.9986 | Secondary Energy¦Electricity¦Coal | 94
Downscaling[MESSAGEix-GLOBIOM 1.1-M-R12] | Below 2°C | FIN | Emissions¦CO2¦Power (estimated) | Mt CO2 | Secondary Energy¦Electricity¦Coal | elec_co2 |  | 2025 | 1.316 | Secondary Energy¦Electricity¦Coal | 94
Downscaling[MESSAGEix-GLOBIOM 1.1-M-R12] | Below 2°C | FIN | Emissions¦CO2¦Power (estimated) | Mt CO2 | Secondary Energy¦Electricity¦Coal | elec_co2 |  | 2030 | 0.0846 | Secondary Energy¦Electricity¦Coal | 94
Downscaling[MESSAGEix-GLOBIOM 1.1-M-R12] | Below 2°C | FIN | Emissions¦CO2¦Power (estimated) | Mt CO2 | Secondary Energy¦Electricity¦Coal | elec_co2 |  | 2035 | 0.0752 | Secondary Energy¦Electricity¦Coal | 94
Downscaling[MESSAGEix-GLOBIOM 1.1-M-R12] | Below 2°C | FIN | Emissions¦CO2¦Power (estimated) | Mt CO2 | Secondary Energy¦Electricity¦Coal | elec_co2 |  | 2040 | 0.047 | Secondary Energy¦Electricity¦Coal | 94
Downscaling[MESSAGEix-GLOBIOM 1.1-M-R12] | Below 2°C | FIN | Emissions¦CO2¦Power (estimated) | Mt CO2 | Secondary Energy¦Electricity¦Coal | elec_co2 |  | 2045 | 0 | Secondary Energy¦Electricity¦Coal | 94
Downscaling[MESSAGEix-GLOBIOM 1.1-M-R12] | Below 2°C | FIN | Emissions¦CO2¦Power (estimated) | Mt CO2 | Secondary Energy¦Electricity¦Coal | elec_co2 |  | 2050 | 0 | Secondary Energy¦Electricity¦Coal | 94
Downscaling[MESSAGEix-GLOBIOM 1.1-M-R12] | Below 2°C | FIN | Emissions¦CO2¦Power (estimated) | Mt CO2 | Secondary Energy¦Electricity¦Gas | elec_co2 |  | 2020 | 0.891 | Secondary Energy¦Electricity¦Gas | 55
Downscaling[MESSAGEix-GLOBIOM 1.1-M-R12] | Below 2°C | FIN | Emissions¦CO2¦Power (estimated) | Mt CO2 | Secondary Energy¦Electricity¦Gas | elec_co2 |  | 2025 | 1.5235 | Secondary Energy¦Electricity¦Gas | 55
Downscaling[MESSAGEix-GLOBIOM 1.1-M-R12] | Below 2°C | FIN | Emissions¦CO2¦Power (estimated) | Mt CO2 | Secondary Energy¦Electricity¦Gas | elec_co2 |  | 2030 | 1.5895 | Secondary Energy¦Electricity¦Gas | 55
Downscaling[MESSAGEix-GLOBIOM 1.1-M-R12] | Below 2°C | FIN | Emissions¦CO2¦Power (estimated) | Mt CO2 | Secondary Energy¦Electricity¦Gas | elec_co2 |  | 2035 | 1.76 | Secondary Energy¦Electricity¦Gas | 55
Downscaling[MESSAGEix-GLOBIOM 1.1-M-R12] | Below 2°C | FIN | Emissions¦CO2¦Power (estimated) | Mt CO2 | Secondary Energy¦Electricity¦Gas | elec_co2 |  | 2040 | 2.178 | Secondary Energy¦Electricity¦Gas | 55
Downscaling[MESSAGEix-GLOBIOM 1.1-M-R12] | Below 2°C | FIN | Emissions¦CO2¦Power (estimated) | Mt CO2 | Secondary Energy¦Electricity¦Gas | elec_co2 |  | 2045 | 2.4145 | Secondary Energy¦Electricity¦Gas | 55
Downscaling[MESSAGEix-GLOBIOM 1.1-M-R12] | Below 2°C | FIN | Emissions¦CO2¦Power (estimated) | Mt CO2 | Secondary Energy¦Electricity¦Gas | elec_co2 |  | 2050 | 2.299 | Secondary Energy¦Electricity¦Gas | 55
Downscaling[MESSAGEix-GLOBIOM 1.1-M-R12] | Below 2°C | FIN | Emissions¦CO2¦Power (estimated) | Mt CO2 | Secondary Energy¦Electricity¦Oil | elec_co2 |  | 2020 | 0.525 | Secondary Energy¦Electricity¦Oil | 70
Downscaling[MESSAGEix-GLOBIOM 1.1-M-R12] | Below 2°C | FIN | Emissions¦CO2¦Power (estimated) | Mt CO2 | Secondary Energy¦Electricity¦Oil | elec_co2 |  | 2025 | 0 | Secondary Energy¦Electricity¦Oil | 70
Downscaling[MESSAGEix-GLOBIOM 1.1-M-R12] | Below 2°C | FIN | Emissions¦CO2¦Power (estimated) | Mt CO2 | Secondary Energy¦Electricity¦Oil | elec_co2 |  | 2030 | 0 | Secondary Energy¦Electricity¦Oil | 70
Downscaling[MESSAGEix-GLOBIOM 1.1-M-R12] | Below 2°C | FIN | Emissions¦CO2¦Power (estimated) | Mt CO2 | Secondary Energy¦Electricity¦Oil | elec_co2 |  | 2035 | 0 | Secondary Energy¦Electricity¦Oil | 70
Downscaling[MESSAGEix-GLOBIOM 1.1-M-R12] | Below 2°C | FIN | Emissions¦CO2¦Power (estimated) | Mt CO2 | Secondary Energy¦Electricity¦Oil | elec_co2 |  | 2040 | 0 | Secondary Energy¦Electricity¦Oil | 70
Downscaling[MESSAGEix-GLOBIOM 1.1-M-R12] | Below 2°C | FIN | Emissions¦CO2¦Power (estimated) | Mt CO2 | Secondary Energy¦Electricity¦Oil | elec_co2 |  | 2045 | 0 | Secondary Energy¦Electricity¦Oil | 70
Downscaling[MESSAGEix-GLOBIOM 1.1-M-R12] | Below 2°C | FIN | Emissions¦CO2¦Power (estimated) | Mt CO2 | Secondary Energy¦Electricity¦Oil | elec_co2 |  | 2050 | 0 | Secondary Energy¦Electricity¦Oil | 70
Downscaling[MESSAGEix-GLOBIOM 1.1-M-R12] | Below 2°C | FIN | Price¦Primary Energy¦Biomass | US$2010/GJ | Price¦Primary Energy¦Biomass | fuel_supply | bioenergy | 2020 | 0.7933 | Price¦Primary Energy¦Biomass
Downscaling[MESSAGEix-GLOBIOM 1.1-M-R12] | Below 2°C | FIN | Price¦Primary Energy¦Biomass | US$2010/GJ | Price¦Primary Energy¦Biomass | fuel_supply | bioenergy | 2025 | 2.3658 | Price¦Primary Energy¦Biomass
Downscaling[MESSAGEix-GLOBIOM 1.1-M-R12] | Below 2°C | FIN | Price¦Primary Energy¦Biomass | US$2010/GJ | Price¦Primary Energy¦Biomass | fuel_supply | bioenergy | 2030 | 4.7641 | Price¦Primary Energy¦Biomass
Downscaling[MESSAGEix-GLOBIOM 1.1-M-R12] | Below 2°C | FIN | Price¦Primary Energy¦Biomass | US$2010/GJ | Price¦Primary Energy¦Biomass | fuel_supply | bioenergy | 2035 | 5.843 | Price¦Primary Energy¦Biomass
Downscaling[MESSAGEix-GLOBIOM 1.1-M-R12] | Below 2°C | FIN | Price¦Primary Energy¦Biomass | US$2010/GJ | Price¦Primary Energy¦Biomass | fuel_supply | bioenergy | 2040 | 8.5248 | Price¦Primary Energy¦Biomass
Downscaling[MESSAGEix-GLOBIOM 1.1-M-R12] | Below 2°C | FIN | Price¦Primary Energy¦Biomass | US$2010/GJ | Price¦Primary Energy¦Biomass | fuel_supply | bioenergy | 2045 | 8.0258 | Price¦Primary Energy¦Biomass
Downscaling[MESSAGEix-GLOBIOM 1.1-M-R12] | Below 2°C | FIN | Price¦Primary Energy¦Biomass | US$2010/GJ | Price¦Primary Energy¦Biomass | fuel_supply | bioenergy | 2050 | 9.2623 | Price¦Primary Energy¦Biomass
Downscaling[MESSAGEix-GLOBIOM 1.1-M-R12] | Below 2°C | FIN | Price¦Primary Energy¦Coal | US$2010/GJ | Price¦Primary Energy¦Coal | fuel_supply | coal | 2020 | 1.8211 | Price¦Primary Energy¦Coal
Downscaling[MESSAGEix-GLOBIOM 1.1-M-R12] | Below 2°C | FIN | Price¦Primary Energy¦Coal | US$2010/GJ | Price¦Primary Energy¦Coal | fuel_supply | coal | 2025 | 1.816 | Price¦Primary Energy¦Coal
Downscaling[MESSAGEix-GLOBIOM 1.1-M-R12] | Below 2°C | FIN | Price¦Primary Energy¦Coal | US$2010/GJ | Price¦Primary Energy¦Coal | fuel_supply | coal | 2030 | -0.695 | Price¦Primary Energy¦Coal
Downscaling[MESSAGEix-GLOBIOM 1.1-M-R12] | Below 2°C | FIN | Price¦Primary Energy¦Coal | US$2010/GJ | Price¦Primary Energy¦Coal | fuel_supply | coal | 2035 | -2.2565 | Price¦Primary Energy¦Coal
Downscaling[MESSAGEix-GLOBIOM 1.1-M-R12] | Below 2°C | FIN | Price¦Primary Energy¦Coal | US$2010/GJ | Price¦Primary Energy¦Coal | fuel_supply | coal | 2040 | -0.9087 | Price¦Primary Energy¦Coal
Downscaling[MESSAGEix-GLOBIOM 1.1-M-R12] | Below 2°C | FIN | Price¦Primary Energy¦Coal | US$2010/GJ | Price¦Primary Energy¦Coal | fuel_supply | coal | 2045 | 2.5486 | Price¦Primary Energy¦Coal
Downscaling[MESSAGEix-GLOBIOM 1.1-M-R12] | Below 2°C | FIN | Price¦Primary Energy¦Coal | US$2010/GJ | Price¦Primary Energy¦Coal | fuel_supply | coal | 2050 | 2.6432 | Price¦Primary Energy¦Coal
Downscaling[MESSAGEix-GLOBIOM 1.1-M-R12] | Below 2°C | FIN | Price¦Primary Energy¦Gas | US$2010/GJ | Price¦Primary Energy¦Gas | fuel_supply | gas | 2020 | 2.4039 | Price¦Primary Energy¦Gas
Downscaling[MESSAGEix-GLOBIOM 1.1-M-R12] | Below 2°C | FIN | Price¦Primary Energy¦Gas | US$2010/GJ | Price¦Primary Energy¦Gas | fuel_supply | gas | 2025 | 2.8318 | Price¦Primary Energy¦Gas
Downscaling[MESSAGEix-GLOBIOM 1.1-M-R12] | Below 2°C | FIN | Price¦Primary Energy¦Gas | US$2010/GJ | Price¦Primary Energy¦Gas | fuel_supply | gas | 2030 | 3.2805 | Price¦Primary Energy¦Gas
Downscaling[MESSAGEix-GLOBIOM 1.1-M-R12] | Below 2°C | FIN | Price¦Primary Energy¦Gas | US$2010/GJ | Price¦Primary Energy¦Gas | fuel_supply | gas | 2035 | 3.6632 | Price¦Primary Energy¦Gas
Downscaling[MESSAGEix-GLOBIOM 1.1-M-R12] | Below 2°C | FIN | Price¦Primary Energy¦Gas | US$2010/GJ | Price¦Primary Energy¦Gas | fuel_supply | gas | 2040 | 4.0733 | Price¦Primary Energy¦Gas
Downscaling[MESSAGEix-GLOBIOM 1.1-M-R12] | Below 2°C | FIN | Price¦Primary Energy¦Gas | US$2010/GJ | Price¦Primary Energy¦Gas | fuel_supply | gas | 2045 | 4.3662 | Price¦Primary Energy¦Gas
Downscaling[MESSAGEix-GLOBIOM 1.1-M-R12] | Below 2°C | FIN | Price¦Primary Energy¦Gas | US$2010/GJ | Price¦Primary Energy¦Gas | fuel_supply | gas | 2050 | 4.7949 | Price¦Primary Energy¦Gas
Downscaling[MESSAGEix-GLOBIOM 1.1-M-R12] | Below 2°C | FIN | Price¦Secondary Energy¦Liquids¦Oil | US$2010/GJ | Price¦Secondary Energy¦Liquids¦Oil | fuel_supply | oil | 2020 | 3.1243 | Price¦Secondary Energy¦Liquids¦Oil
Downscaling[MESSAGEix-GLOBIOM 1.1-M-R12] | Below 2°C | FIN | Price¦Secondary Energy¦Liquids¦Oil | US$2010/GJ | Price¦Secondary Energy¦Liquids¦Oil | fuel_supply | oil | 2025 | 4.3204 | Price¦Secondary Energy¦Liquids¦Oil
Downscaling[MESSAGEix-GLOBIOM 1.1-M-R12] | Below 2°C | FIN | Price¦Secondary Energy¦Liquids¦Oil | US$2010/GJ | Price¦Secondary Energy¦Liquids¦Oil | fuel_supply | oil | 2030 | 4.3512 | Price¦Secondary Energy¦Liquids¦Oil
Downscaling[MESSAGEix-GLOBIOM 1.1-M-R12] | Below 2°C | FIN | Price¦Secondary Energy¦Liquids¦Oil | US$2010/GJ | Price¦Secondary Energy¦Liquids¦Oil | fuel_supply | oil | 2035 | 4.8298 | Price¦Secondary Energy¦Liquids¦Oil
Downscaling[MESSAGEix-GLOBIOM 1.1-M-R12] | Below 2°C | FIN | Price¦Secondary Energy¦Liquids¦Oil | US$2010/GJ | Price¦Secondary Energy¦Liquids¦Oil | fuel_supply | oil | 2040 | 4.9288 | Price¦Secondary Energy¦Liquids¦Oil
Downscaling[MESSAGEix-GLOBIOM 1.1-M-R12] | Below 2°C | FIN | Price¦Secondary Energy¦Liquids¦Oil | US$2010/GJ | Price¦Secondary Energy¦Liquids¦Oil | fuel_supply | oil | 2045 | 5.2038 | Price¦Secondary Energy¦Liquids¦Oil
Downscaling[MESSAGEix-GLOBIOM 1.1-M-R12] | Below 2°C | FIN | Price¦Secondary Energy¦Liquids¦Oil | US$2010/GJ | Price¦Secondary Energy¦Liquids¦Oil | fuel_supply | oil | 2050 | 5.2706 | Price¦Secondary Energy¦Liquids¦Oil
Downscaling[MESSAGEix-GLOBIOM 1.1-M-R12] | Below 2°C | FIN | Emissions¦CO2 | Mt CO2/yr | Emissions¦CO2 | scenarios - CO2 abatement | CO2 | 2020 | 22.5021 | Emissions¦CO2
Downscaling[MESSAGEix-GLOBIOM 1.1-M-R12] | Below 2°C | FIN | Emissions¦CO2 | Mt CO2/yr | Emissions¦CO2 | scenarios - CO2 abatement | CO2 | 2025 | 2.1189 | Emissions¦CO2
Downscaling[MESSAGEix-GLOBIOM 1.1-M-R12] | Below 2°C | FIN | Emissions¦CO2 | Mt CO2/yr | Emissions¦CO2 | scenarios - CO2 abatement | CO2 | 2030 | -10.3801 | Emissions¦CO2
Downscaling[MESSAGEix-GLOBIOM 1.1-M-R12] | Below 2°C | FIN | Emissions¦CO2 | Mt CO2/yr | Emissions¦CO2 | scenarios - CO2 abatement | CO2 | 2035 | -12.9713 | Emissions¦CO2
Downscaling[MESSAGEix-GLOBIOM 1.1-M-R12] | Below 2°C | FIN | Emissions¦CO2 | Mt CO2/yr | Emissions¦CO2 | scenarios - CO2 abatement | CO2 | 2040 | -16.4116 | Emissions¦CO2
Downscaling[MESSAGEix-GLOBIOM 1.1-M-R12] | Below 2°C | FIN | Emissions¦CO2 | Mt CO2/yr | Emissions¦CO2 | scenarios - CO2 abatement | CO2 | 2045 | -16.9932 | Emissions¦CO2
Downscaling[MESSAGEix-GLOBIOM 1.1-M-R12] | Below 2°C | FIN | Emissions¦CO2 | Mt CO2/yr | Emissions¦CO2 | scenarios - CO2 abatement | CO2 | 2050 | -18.1249 | Emissions¦CO2
Downscaling[MESSAGEix-GLOBIOM 1.1-M-R12] | Below 2°C | FIN | Emissions¦CO2¦Energy | Mt CO2/yr | Emissions¦CO2¦Energy | scenarios - CO2 abatement | CO2 | 2020 | 36.6391 | Emissions¦CO2¦Energy
Downscaling[MESSAGEix-GLOBIOM 1.1-M-R12] | Below 2°C | FIN | Emissions¦CO2¦Energy | Mt CO2/yr | Emissions¦CO2¦Energy | scenarios - CO2 abatement | CO2 | 2025 | 30.8238 | Emissions¦CO2¦Energy
Downscaling[MESSAGEix-GLOBIOM 1.1-M-R12] | Below 2°C | FIN | Emissions¦CO2¦Energy | Mt CO2/yr | Emissions¦CO2¦Energy | scenarios - CO2 abatement | CO2 | 2030 | 23.668 | Emissions¦CO2¦Energy
Downscaling[MESSAGEix-GLOBIOM 1.1-M-R12] | Below 2°C | FIN | Emissions¦CO2¦Energy | Mt CO2/yr | Emissions¦CO2¦Energy | scenarios - CO2 abatement | CO2 | 2035 | 22.2089 | Emissions¦CO2¦Energy
Downscaling[MESSAGEix-GLOBIOM 1.1-M-R12] | Below 2°C | FIN | Emissions¦CO2¦Energy | Mt CO2/yr | Emissions¦CO2¦Energy | scenarios - CO2 abatement | CO2 | 2040 | 19.8196 | Emissions¦CO2¦Energy
Downscaling[MESSAGEix-GLOBIOM 1.1-M-R12] | Below 2°C | FIN | Emissions¦CO2¦Energy | Mt CO2/yr | Emissions¦CO2¦Energy | scenarios - CO2 abatement | CO2 | 2045 | 16.9822 | Emissions¦CO2¦Energy
Downscaling[MESSAGEix-GLOBIOM 1.1-M-R12] | Below 2°C | FIN | Emissions¦CO2¦Energy | Mt CO2/yr | Emissions¦CO2¦Energy | scenarios - CO2 abatement | CO2 | 2050 | 13.8653 | Emissions¦CO2¦Energy
Downscaling[MESSAGEix-GLOBIOM 1.1-M-R12] | Current Policies | FIN | Carbon Sequestration¦CCS | Mt CO2/yr | Carbon Sequestration¦CCS | CCS potential |  | 2020 | 0 | Carbon Sequestration¦CCS
Downscaling[MESSAGEix-GLOBIOM 1.1-M-R12] | Current Policies | FIN | Carbon Sequestration¦CCS | Mt CO2/yr | Carbon Sequestration¦CCS | CCS potential |  | 2025 | 0 | Carbon Sequestration¦CCS
Downscaling[MESSAGEix-GLOBIOM 1.1-M-R12] | Current Policies | FIN | Carbon Sequestration¦CCS | Mt CO2/yr | Carbon Sequestration¦CCS | CCS potential |  | 2030 | 0 | Carbon Sequestration¦CCS
Downscaling[MESSAGEix-GLOBIOM 1.1-M-R12] | Current Policies | FIN | Carbon Sequestration¦CCS | Mt CO2/yr | Carbon Sequestration¦CCS | CCS potential |  | 2035 | 0 | Carbon Sequestration¦CCS
Downscaling[MESSAGEix-GLOBIOM 1.1-M-R12] | Current Policies | FIN | Carbon Sequestration¦CCS | Mt CO2/yr | Carbon Sequestration¦CCS | CCS potential |  | 2040 | 0 | Carbon Sequestration¦CCS
Downscaling[MESSAGEix-GLOBIOM 1.1-M-R12] | Current Policies | FIN | Carbon Sequestration¦CCS | Mt CO2/yr | Carbon Sequestration¦CCS | CCS potential |  | 2045 | 0 | Carbon Sequestration¦CCS
Downscaling[MESSAGEix-GLOBIOM 1.1-M-R12] | Current Policies | FIN | Carbon Sequestration¦CCS | Mt CO2/yr | Carbon Sequestration¦CCS | CCS potential |  | 2050 | 0 | Carbon Sequestration¦CCS
Downscaling[MESSAGEix-GLOBIOM 1.1-M-R12] | Current Policies | FIN | Final Energy¦Industry¦Electricity | EJ/yr | Final Energy¦Industry¦Electricity | demand_projection | elc_industry | 2020 | 0.149 | Final Energy¦Industry¦Electricity
Downscaling[MESSAGEix-GLOBIOM 1.1-M-R12] | Current Policies | FIN | Final Energy¦Industry¦Electricity | EJ/yr | Final Energy¦Industry¦Electricity | demand_projection | elc_industry | 2025 | 0.1563 | Final Energy¦Industry¦Electricity
Downscaling[MESSAGEix-GLOBIOM 1.1-M-R12] | Current Policies | FIN | Final Energy¦Industry¦Electricity | EJ/yr | Final Energy¦Industry¦Electricity | demand_projection | elc_industry | 2030 | 0.1593 | Final Energy¦Industry¦Electricity
Downscaling[MESSAGEix-GLOBIOM 1.1-M-R12] | Current Policies | FIN | Final Energy¦Industry¦Electricity | EJ/yr | Final Energy¦Industry¦Electricity | demand_projection | elc_industry | 2035 | 0.1643 | Final Energy¦Industry¦Electricity
Downscaling[MESSAGEix-GLOBIOM 1.1-M-R12] | Current Policies | FIN | Final Energy¦Industry¦Electricity | EJ/yr | Final Energy¦Industry¦Electricity | demand_projection | elc_industry | 2040 | 0.1643 | Final Energy¦Industry¦Electricity
Downscaling[MESSAGEix-GLOBIOM 1.1-M-R12] | Current Policies | FIN | Final Energy¦Industry¦Electricity | EJ/yr | Final Energy¦Industry¦Electricity | demand_projection | elc_industry | 2045 | 0.1513 | Final Energy¦Industry¦Electricity
Downscaling[MESSAGEix-GLOBIOM 1.1-M-R12] | Current Policies | FIN | Final Energy¦Industry¦Electricity | EJ/yr | Final Energy¦Industry¦Electricity | demand_projection | elc_industry | 2050 | 0.1438 | Final Energy¦Industry¦Electricity
Downscaling[MESSAGEix-GLOBIOM 1.1-M-R12] | Current Policies | FIN | Final Energy¦Residential and Commercial¦Electricity | EJ/yr | Final Energy¦Residential and Commercial¦Electricity | demand_projection | elc_buildings | 2020 | 0.173 | Final Energy¦Residential and Commercial¦Electricity
Downscaling[MESSAGEix-GLOBIOM 1.1-M-R12] | Current Policies | FIN | Final Energy¦Residential and Commercial¦Electricity | EJ/yr | Final Energy¦Residential and Commercial¦Electricity | demand_projection | elc_buildings | 2025 | 0.1952 | Final Energy¦Residential and Commercial¦Electricity
Downscaling[MESSAGEix-GLOBIOM 1.1-M-R12] | Current Policies | FIN | Final Energy¦Residential and Commercial¦Electricity | EJ/yr | Final Energy¦Residential and Commercial¦Electricity | demand_projection | elc_buildings | 2030 | 0.2245 | Final Energy¦Residential and Commercial¦Electricity
Downscaling[MESSAGEix-GLOBIOM 1.1-M-R12] | Current Policies | FIN | Final Energy¦Residential and Commercial¦Electricity | EJ/yr | Final Energy¦Residential and Commercial¦Electricity | demand_projection | elc_buildings | 2035 | 0.2287 | Final Energy¦Residential and Commercial¦Electricity
Downscaling[MESSAGEix-GLOBIOM 1.1-M-R12] | Current Policies | FIN | Final Energy¦Residential and Commercial¦Electricity | EJ/yr | Final Energy¦Residential and Commercial¦Electricity | demand_projection | elc_buildings | 2040 | 0.225 | Final Energy¦Residential and Commercial¦Electricity
Downscaling[MESSAGEix-GLOBIOM 1.1-M-R12] | Current Policies | FIN | Final Energy¦Residential and Commercial¦Electricity | EJ/yr | Final Energy¦Residential and Commercial¦Electricity | demand_projection | elc_buildings | 2045 | 0.2256 | Final Energy¦Residential and Commercial¦Electricity
Downscaling[MESSAGEix-GLOBIOM 1.1-M-R12] | Current Policies | FIN | Final Energy¦Residential and Commercial¦Electricity | EJ/yr | Final Energy¦Residential and Commercial¦Electricity | demand_projection | elc_buildings | 2050 | 0.2309 | Final Energy¦Residential and Commercial¦Electricity
Downscaling[MESSAGEix-GLOBIOM 1.1-M-R12] | Current Policies | FIN | Final Energy¦Transportation¦Electricity | EJ/yr | Final Energy¦Transportation¦Electricity | demand_projection | elc_transport | 2020 | 0.0063 | Final Energy¦Transportation¦Electricity
Downscaling[MESSAGEix-GLOBIOM 1.1-M-R12] | Current Policies | FIN | Final Energy¦Transportation¦Electricity | EJ/yr | Final Energy¦Transportation¦Electricity | demand_projection | elc_transport | 2025 | 0.0054 | Final Energy¦Transportation¦Electricity
Downscaling[MESSAGEix-GLOBIOM 1.1-M-R12] | Current Policies | FIN | Final Energy¦Transportation¦Electricity | EJ/yr | Final Energy¦Transportation¦Electricity | demand_projection | elc_transport | 2030 | 0.0085 | Final Energy¦Transportation¦Electricity
Downscaling[MESSAGEix-GLOBIOM 1.1-M-R12] | Current Policies | FIN | Final Energy¦Transportation¦Electricity | EJ/yr | Final Energy¦Transportation¦Electricity | demand_projection | elc_transport | 2035 | 0.0093 | Final Energy¦Transportation¦Electricity
Downscaling[MESSAGEix-GLOBIOM 1.1-M-R12] | Current Policies | FIN | Final Energy¦Transportation¦Electricity | EJ/yr | Final Energy¦Transportation¦Electricity | demand_projection | elc_transport | 2040 | 0.0089 | Final Energy¦Transportation¦Electricity
Downscaling[MESSAGEix-GLOBIOM 1.1-M-R12] | Current Policies | FIN | Final Energy¦Transportation¦Electricity | EJ/yr | Final Energy¦Transportation¦Electricity | demand_projection | elc_transport | 2045 | 0.011 | Final Energy¦Transportation¦Electricity
Downscaling[MESSAGEix-GLOBIOM 1.1-M-R12] | Current Policies | FIN | Final Energy¦Transportation¦Electricity | EJ/yr | Final Energy¦Transportation¦Electricity | demand_projection | elc_transport | 2050 | 0.0173 | Final Energy¦Transportation¦Electricity
Downscaling[MESSAGEix-GLOBIOM 1.1-M-R12] | Current Policies | FIN | Secondary Energy¦Hydrogen | EJ/yr | Secondary Energy¦Hydrogen | demand_projection | hydrogen_allsect | 2020 | 0 | Secondary Energy¦Hydrogen
Downscaling[MESSAGEix-GLOBIOM 1.1-M-R12] | Current Policies | FIN | Secondary Energy¦Hydrogen | EJ/yr | Secondary Energy¦Hydrogen | demand_projection | hydrogen_allsect | 2025 | 0 | Secondary Energy¦Hydrogen
Downscaling[MESSAGEix-GLOBIOM 1.1-M-R12] | Current Policies | FIN | Secondary Energy¦Hydrogen | EJ/yr | Secondary Energy¦Hydrogen | demand_projection | hydrogen_allsect | 2030 | 0 | Secondary Energy¦Hydrogen
Downscaling[MESSAGEix-GLOBIOM 1.1-M-R12] | Current Policies | FIN | Secondary Energy¦Hydrogen | EJ/yr | Secondary Energy¦Hydrogen | demand_projection | hydrogen_allsect | 2035 | 0 | Secondary Energy¦Hydrogen
Downscaling[MESSAGEix-GLOBIOM 1.1-M-R12] | Current Policies | FIN | Secondary Energy¦Hydrogen | EJ/yr | Secondary Energy¦Hydrogen | demand_projection | hydrogen_allsect | 2040 | 0 | Secondary Energy¦Hydrogen
Downscaling[MESSAGEix-GLOBIOM 1.1-M-R12] | Current Policies | FIN | Secondary Energy¦Hydrogen | EJ/yr | Secondary Energy¦Hydrogen | demand_projection | hydrogen_allsect | 2045 | 0 | Secondary Energy¦Hydrogen
Downscaling[MESSAGEix-GLOBIOM 1.1-M-R12] | Current Policies | FIN | Secondary Energy¦Hydrogen | EJ/yr | Secondary Energy¦Hydrogen | demand_projection | hydrogen_allsect | 2050 | 0 | Secondary Energy¦Hydrogen
Downscaling[MESSAGEix-GLOBIOM 1.1-M-R12] | Current Policies | FIN | Emissions¦CO2¦Power (estimated) | Mt CO2 | Secondary Energy¦Electricity¦Coal | elec_co2 |  | 2020 | 3.0926 | Secondary Energy¦Electricity¦Coal | 94
Downscaling[MESSAGEix-GLOBIOM 1.1-M-R12] | Current Policies | FIN | Emissions¦CO2¦Power (estimated) | Mt CO2 | Secondary Energy¦Electricity¦Coal | elec_co2 |  | 2025 | 1.3724 | Secondary Energy¦Electricity¦Coal | 94
Downscaling[MESSAGEix-GLOBIOM 1.1-M-R12] | Current Policies | FIN | Emissions¦CO2¦Power (estimated) | Mt CO2 | Secondary Energy¦Electricity¦Coal | elec_co2 |  | 2030 | 0.0846 | Secondary Energy¦Electricity¦Coal | 94
Downscaling[MESSAGEix-GLOBIOM 1.1-M-R12] | Current Policies | FIN | Emissions¦CO2¦Power (estimated) | Mt CO2 | Secondary Energy¦Electricity¦Coal | elec_co2 |  | 2035 | 0.2632 | Secondary Energy¦Electricity¦Coal | 94
Downscaling[MESSAGEix-GLOBIOM 1.1-M-R12] | Current Policies | FIN | Emissions¦CO2¦Power (estimated) | Mt CO2 | Secondary Energy¦Electricity¦Coal | elec_co2 |  | 2040 | 0.1128 | Secondary Energy¦Electricity¦Coal | 94
Downscaling[MESSAGEix-GLOBIOM 1.1-M-R12] | Current Policies | FIN | Emissions¦CO2¦Power (estimated) | Mt CO2 | Secondary Energy¦Electricity¦Coal | elec_co2 |  | 2045 | 0.0376 | Secondary Energy¦Electricity¦Coal | 94
Downscaling[MESSAGEix-GLOBIOM 1.1-M-R12] | Current Policies | FIN | Emissions¦CO2¦Power (estimated) | Mt CO2 | Secondary Energy¦Electricity¦Coal | elec_co2 |  | 2050 | 0.0188 | Secondary Energy¦Electricity¦Coal | 94
Downscaling[MESSAGEix-GLOBIOM 1.1-M-R12] | Current Policies | FIN | Emissions¦CO2¦Power (estimated) | Mt CO2 | Secondary Energy¦Electricity¦Gas | elec_co2 |  | 2020 | 0.9075 | Secondary Energy¦Electricity¦Gas | 55
Downscaling[MESSAGEix-GLOBIOM 1.1-M-R12] | Current Policies | FIN | Emissions¦CO2¦Power (estimated) | Mt CO2 | Secondary Energy¦Electricity¦Gas | elec_co2 |  | 2025 | 1.9635 | Secondary Energy¦Electricity¦Gas | 55
Downscaling[MESSAGEix-GLOBIOM 1.1-M-R12] | Current Policies | FIN | Emissions¦CO2¦Power (estimated) | Mt CO2 | Secondary Energy¦Electricity¦Gas | elec_co2 |  | 2030 | 1.1275 | Secondary Energy¦Electricity¦Gas | 55
Downscaling[MESSAGEix-GLOBIOM 1.1-M-R12] | Current Policies | FIN | Emissions¦CO2¦Power (estimated) | Mt CO2 | Secondary Energy¦Electricity¦Gas | elec_co2 |  | 2035 | 1.771 | Secondary Energy¦Electricity¦Gas | 55
Downscaling[MESSAGEix-GLOBIOM 1.1-M-R12] | Current Policies | FIN | Emissions¦CO2¦Power (estimated) | Mt CO2 | Secondary Energy¦Electricity¦Gas | elec_co2 |  | 2040 | 3.388 | Secondary Energy¦Electricity¦Gas | 55
Downscaling[MESSAGEix-GLOBIOM 1.1-M-R12] | Current Policies | FIN | Emissions¦CO2¦Power (estimated) | Mt CO2 | Secondary Energy¦Electricity¦Gas | elec_co2 |  | 2045 | 5.0105 | Secondary Energy¦Electricity¦Gas | 55
Downscaling[MESSAGEix-GLOBIOM 1.1-M-R12] | Current Policies | FIN | Emissions¦CO2¦Power (estimated) | Mt CO2 | Secondary Energy¦Electricity¦Gas | elec_co2 |  | 2050 | 4.0865 | Secondary Energy¦Electricity¦Gas | 55
Downscaling[MESSAGEix-GLOBIOM 1.1-M-R12] | Current Policies | FIN | Emissions¦CO2¦Power (estimated) | Mt CO2 | Secondary Energy¦Electricity¦Oil | elec_co2 |  | 2020 | 0.532 | Secondary Energy¦Electricity¦Oil | 70
Downscaling[MESSAGEix-GLOBIOM 1.1-M-R12] | Current Policies | FIN | Emissions¦CO2¦Power (estimated) | Mt CO2 | Secondary Energy¦Electricity¦Oil | elec_co2 |  | 2025 | 0.007 | Secondary Energy¦Electricity¦Oil | 70
Downscaling[MESSAGEix-GLOBIOM 1.1-M-R12] | Current Policies | FIN | Emissions¦CO2¦Power (estimated) | Mt CO2 | Secondary Energy¦Electricity¦Oil | elec_co2 |  | 2030 | 0 | Secondary Energy¦Electricity¦Oil | 70
Downscaling[MESSAGEix-GLOBIOM 1.1-M-R12] | Current Policies | FIN | Emissions¦CO2¦Power (estimated) | Mt CO2 | Secondary Energy¦Electricity¦Oil | elec_co2 |  | 2035 | 0 | Secondary Energy¦Electricity¦Oil | 70
Downscaling[MESSAGEix-GLOBIOM 1.1-M-R12] | Current Policies | FIN | Emissions¦CO2¦Power (estimated) | Mt CO2 | Secondary Energy¦Electricity¦Oil | elec_co2 |  | 2040 | 0 | Secondary Energy¦Electricity¦Oil | 70
Downscaling[MESSAGEix-GLOBIOM 1.1-M-R12] | Current Policies | FIN | Emissions¦CO2¦Power (estimated) | Mt CO2 | Secondary Energy¦Electricity¦Oil | elec_co2 |  | 2045 | 0 | Secondary Energy¦Electricity¦Oil | 70
Downscaling[MESSAGEix-GLOBIOM 1.1-M-R12] | Current Policies | FIN | Emissions¦CO2¦Power (estimated) | Mt CO2 | Secondary Energy¦Electricity¦Oil | elec_co2 |  | 2050 | 0 | Secondary Energy¦Electricity¦Oil | 70
Downscaling[MESSAGEix-GLOBIOM 1.1-M-R12] | Current Policies | FIN | Price¦Primary Energy¦Biomass | US$2010/GJ | Price¦Primary Energy¦Biomass | fuel_supply | bioenergy | 2020 | 0.7933 | Price¦Primary Energy¦Biomass
Downscaling[MESSAGEix-GLOBIOM 1.1-M-R12] | Current Policies | FIN | Price¦Primary Energy¦Biomass | US$2010/GJ | Price¦Primary Energy¦Biomass | fuel_supply | bioenergy | 2025 | 1.8441 | Price¦Primary Energy¦Biomass
Downscaling[MESSAGEix-GLOBIOM 1.1-M-R12] | Current Policies | FIN | Price¦Primary Energy¦Biomass | US$2010/GJ | Price¦Primary Energy¦Biomass | fuel_supply | bioenergy | 2030 | 4.6742 | Price¦Primary Energy¦Biomass
Downscaling[MESSAGEix-GLOBIOM 1.1-M-R12] | Current Policies | FIN | Price¦Primary Energy¦Biomass | US$2010/GJ | Price¦Primary Energy¦Biomass | fuel_supply | bioenergy | 2035 | 2.1607 | Price¦Primary Energy¦Biomass
Downscaling[MESSAGEix-GLOBIOM 1.1-M-R12] | Current Policies | FIN | Price¦Primary Energy¦Biomass | US$2010/GJ | Price¦Primary Energy¦Biomass | fuel_supply | bioenergy | 2040 | 3.5694 | Price¦Primary Energy¦Biomass
Downscaling[MESSAGEix-GLOBIOM 1.1-M-R12] | Current Policies | FIN | Price¦Primary Energy¦Biomass | US$2010/GJ | Price¦Primary Energy¦Biomass | fuel_supply | bioenergy | 2045 | 4.215 | Price¦Primary Energy¦Biomass
Downscaling[MESSAGEix-GLOBIOM 1.1-M-R12] | Current Policies | FIN | Price¦Primary Energy¦Biomass | US$2010/GJ | Price¦Primary Energy¦Biomass | fuel_supply | bioenergy | 2050 | 3.1745 | Price¦Primary Energy¦Biomass
Downscaling[MESSAGEix-GLOBIOM 1.1-M-R12] | Current Policies | FIN | Price¦Primary Energy¦Coal | US$2010/GJ | Price¦Primary Energy¦Coal | fuel_supply | coal | 2020 | 1.8211 | Price¦Primary Energy¦Coal
Downscaling[MESSAGEix-GLOBIOM 1.1-M-R12] | Current Policies | FIN | Price¦Primary Energy¦Coal | US$2010/GJ | Price¦Primary Energy¦Coal | fuel_supply | coal | 2025 | 2.3668 | Price¦Primary Energy¦Coal
Downscaling[MESSAGEix-GLOBIOM 1.1-M-R12] | Current Policies | FIN | Price¦Primary Energy¦Coal | US$2010/GJ | Price¦Primary Energy¦Coal | fuel_supply | coal | 2030 | 4.0582 | Price¦Primary Energy¦Coal
Downscaling[MESSAGEix-GLOBIOM 1.1-M-R12] | Current Policies | FIN | Price¦Primary Energy¦Coal | US$2010/GJ | Price¦Primary Energy¦Coal | fuel_supply | coal | 2035 | 2.6913 | Price¦Primary Energy¦Coal
Downscaling[MESSAGEix-GLOBIOM 1.1-M-R12] | Current Policies | FIN | Price¦Primary Energy¦Coal | US$2010/GJ | Price¦Primary Energy¦Coal | fuel_supply | coal | 2040 | 2.6015 | Price¦Primary Energy¦Coal
Downscaling[MESSAGEix-GLOBIOM 1.1-M-R12] | Current Policies | FIN | Price¦Primary Energy¦Coal | US$2010/GJ | Price¦Primary Energy¦Coal | fuel_supply | coal | 2045 | 1.9307 | Price¦Primary Energy¦Coal
Downscaling[MESSAGEix-GLOBIOM 1.1-M-R12] | Current Policies | FIN | Price¦Primary Energy¦Coal | US$2010/GJ | Price¦Primary Energy¦Coal | fuel_supply | coal | 2050 | 2.6609 | Price¦Primary Energy¦Coal
Downscaling[MESSAGEix-GLOBIOM 1.1-M-R12] | Current Policies | FIN | Price¦Primary Energy¦Gas | US$2010/GJ | Price¦Primary Energy¦Gas | fuel_supply | gas | 2020 | 2.4039 | Price¦Primary Energy¦Gas
Downscaling[MESSAGEix-GLOBIOM 1.1-M-R12] | Current Policies | FIN | Price¦Primary Energy¦Gas | US$2010/GJ | Price¦Primary Energy¦Gas | fuel_supply | gas | 2025 | 2.8899 | Price¦Primary Energy¦Gas
Downscaling[MESSAGEix-GLOBIOM 1.1-M-R12] | Current Policies | FIN | Price¦Primary Energy¦Gas | US$2010/GJ | Price¦Primary Energy¦Gas | fuel_supply | gas | 2030 | 7.7437 | Price¦Primary Energy¦Gas
Downscaling[MESSAGEix-GLOBIOM 1.1-M-R12] | Current Policies | FIN | Price¦Primary Energy¦Gas | US$2010/GJ | Price¦Primary Energy¦Gas | fuel_supply | gas | 2035 | 3.6228 | Price¦Primary Energy¦Gas
Downscaling[MESSAGEix-GLOBIOM 1.1-M-R12] | Current Policies | FIN | Price¦Primary Energy¦Gas | US$2010/GJ | Price¦Primary Energy¦Gas | fuel_supply | gas | 2040 | 4.0198 | Price¦Primary Energy¦Gas
Downscaling[MESSAGEix-GLOBIOM 1.1-M-R12] | Current Policies | FIN | Price¦Primary Energy¦Gas | US$2010/GJ | Price¦Primary Energy¦Gas | fuel_supply | gas | 2045 | 4.3289 | Price¦Primary Energy¦Gas
Downscaling[MESSAGEix-GLOBIOM 1.1-M-R12] | Current Policies | FIN | Price¦Primary Energy¦Gas | US$2010/GJ | Price¦Primary Energy¦Gas | fuel_supply | gas | 2050 | 4.7777 | Price¦Primary Energy¦Gas
Downscaling[MESSAGEix-GLOBIOM 1.1-M-R12] | Current Policies | FIN | Price¦Secondary Energy¦Liquids¦Oil | US$2010/GJ | Price¦Secondary Energy¦Liquids¦Oil | fuel_supply | oil | 2020 | 3.1243 | Price¦Secondary Energy¦Liquids¦Oil
Downscaling[MESSAGEix-GLOBIOM 1.1-M-R12] | Current Policies | FIN | Price¦Secondary Energy¦Liquids¦Oil | US$2010/GJ | Price¦Secondary Energy¦Liquids¦Oil | fuel_supply | oil | 2025 | 4.303 | Price¦Secondary Energy¦Liquids¦Oil
Downscaling[MESSAGEix-GLOBIOM 1.1-M-R12] | Current Policies | FIN | Price¦Secondary Energy¦Liquids¦Oil | US$2010/GJ | Price¦Secondary Energy¦Liquids¦Oil | fuel_supply | oil | 2030 | 8.9704 | Price¦Secondary Energy¦Liquids¦Oil
Downscaling[MESSAGEix-GLOBIOM 1.1-M-R12] | Current Policies | FIN | Price¦Secondary Energy¦Liquids¦Oil | US$2010/GJ | Price¦Secondary Energy¦Liquids¦Oil | fuel_supply | oil | 2035 | 4.882 | Price¦Secondary Energy¦Liquids¦Oil
Downscaling[MESSAGEix-GLOBIOM 1.1-M-R12] | Current Policies | FIN | Price¦Secondary Energy¦Liquids¦Oil | US$2010/GJ | Price¦Secondary Energy¦Liquids¦Oil | fuel_supply | oil | 2040 | 5.679 | Price¦Secondary Energy¦Liquids¦Oil
Downscaling[MESSAGEix-GLOBIOM 1.1-M-R12] | Current Policies | FIN | Price¦Secondary Energy¦Liquids¦Oil | US$2010/GJ | Price¦Secondary Energy¦Liquids¦Oil | fuel_supply | oil | 2045 | 6.1927 | Price¦Secondary Energy¦Liquids¦Oil
Downscaling[MESSAGEix-GLOBIOM 1.1-M-R12] | Current Policies | FIN | Price¦Secondary Energy¦Liquids¦Oil | US$2010/GJ | Price¦Secondary Energy¦Liquids¦Oil | fuel_supply | oil | 2050 | 6.5092 | Price¦Secondary Energy¦Liquids¦Oil
Downscaling[MESSAGEix-GLOBIOM 1.1-M-R12] | Current Policies | FIN | Emissions¦CO2 | Mt CO2/yr | Emissions¦CO2 | scenarios - CO2 abatement | CO2 | 2020 | 23.1668 | Emissions¦CO2
Downscaling[MESSAGEix-GLOBIOM 1.1-M-R12] | Current Policies | FIN | Emissions¦CO2 | Mt CO2/yr | Emissions¦CO2 | scenarios - CO2 abatement | CO2 | 2025 | 1.8531 | Emissions¦CO2
Downscaling[MESSAGEix-GLOBIOM 1.1-M-R12] | Current Policies | FIN | Emissions¦CO2 | Mt CO2/yr | Emissions¦CO2 | scenarios - CO2 abatement | CO2 | 2030 | -10.9611 | Emissions¦CO2
Downscaling[MESSAGEix-GLOBIOM 1.1-M-R12] | Current Policies | FIN | Emissions¦CO2 | Mt CO2/yr | Emissions¦CO2 | scenarios - CO2 abatement | CO2 | 2035 | -9.0897 | Emissions¦CO2
Downscaling[MESSAGEix-GLOBIOM 1.1-M-R12] | Current Policies | FIN | Emissions¦CO2 | Mt CO2/yr | Emissions¦CO2 | scenarios - CO2 abatement | CO2 | 2040 | -7.7614 | Emissions¦CO2
Downscaling[MESSAGEix-GLOBIOM 1.1-M-R12] | Current Policies | FIN | Emissions¦CO2 | Mt CO2/yr | Emissions¦CO2 | scenarios - CO2 abatement | CO2 | 2045 | -5.2287 | Emissions¦CO2
Downscaling[MESSAGEix-GLOBIOM 1.1-M-R12] | Current Policies | FIN | Emissions¦CO2 | Mt CO2/yr | Emissions¦CO2 | scenarios - CO2 abatement | CO2 | 2050 | -7.515 | Emissions¦CO2
Downscaling[MESSAGEix-GLOBIOM 1.1-M-R12] | Current Policies | FIN | Emissions¦CO2¦Energy | Mt CO2/yr | Emissions¦CO2¦Energy | scenarios - CO2 abatement | CO2 | 2020 | 37.2806 | Emissions¦CO2¦Energy
Downscaling[MESSAGEix-GLOBIOM 1.1-M-R12] | Current Policies | FIN | Emissions¦CO2¦Energy | Mt CO2/yr | Emissions¦CO2¦Energy | scenarios - CO2 abatement | CO2 | 2025 | 32.8484 | Emissions¦CO2¦Energy
Downscaling[MESSAGEix-GLOBIOM 1.1-M-R12] | Current Policies | FIN | Emissions¦CO2¦Energy | Mt CO2/yr | Emissions¦CO2¦Energy | scenarios - CO2 abatement | CO2 | 2030 | 27.3154 | Emissions¦CO2¦Energy
Downscaling[MESSAGEix-GLOBIOM 1.1-M-R12] | Current Policies | FIN | Emissions¦CO2¦Energy | Mt CO2/yr | Emissions¦CO2¦Energy | scenarios - CO2 abatement | CO2 | 2035 | 31.8318 | Emissions¦CO2¦Energy
Downscaling[MESSAGEix-GLOBIOM 1.1-M-R12] | Current Policies | FIN | Emissions¦CO2¦Energy | Mt CO2/yr | Emissions¦CO2¦Energy | scenarios - CO2 abatement | CO2 | 2040 | 35.303 | Emissions¦CO2¦Energy
Downscaling[MESSAGEix-GLOBIOM 1.1-M-R12] | Current Policies | FIN | Emissions¦CO2¦Energy | Mt CO2/yr | Emissions¦CO2¦Energy | scenarios - CO2 abatement | CO2 | 2045 | 40.0282 | Emissions¦CO2¦Energy
Downscaling[MESSAGEix-GLOBIOM 1.1-M-R12] | Current Policies | FIN | Emissions¦CO2¦Energy | Mt CO2/yr | Emissions¦CO2¦Energy | scenarios - CO2 abatement | CO2 | 2050 | 39.8374 | Emissions¦CO2¦Energy
Downscaling[MESSAGEix-GLOBIOM 1.1-M-R12] | Delayed transition | FIN | Carbon Sequestration¦CCS | Mt CO2/yr | Carbon Sequestration¦CCS | CCS potential |  | 2020 | 0 | Carbon Sequestration¦CCS
Downscaling[MESSAGEix-GLOBIOM 1.1-M-R12] | Delayed transition | FIN | Carbon Sequestration¦CCS | Mt CO2/yr | Carbon Sequestration¦CCS | CCS potential |  | 2025 | 0 | Carbon Sequestration¦CCS
Downscaling[MESSAGEix-GLOBIOM 1.1-M-R12] | Delayed transition | FIN | Carbon Sequestration¦CCS | Mt CO2/yr | Carbon Sequestration¦CCS | CCS potential |  | 2030 | 0 | Carbon Sequestration¦CCS
Downscaling[MESSAGEix-GLOBIOM 1.1-M-R12] | Delayed transition | FIN | Carbon Sequestration¦CCS | Mt CO2/yr | Carbon Sequestration¦CCS | CCS potential |  | 2035 | 1.1898 | Carbon Sequestration¦CCS
Downscaling[MESSAGEix-GLOBIOM 1.1-M-R12] | Delayed transition | FIN | Carbon Sequestration¦CCS | Mt CO2/yr | Carbon Sequestration¦CCS | CCS potential |  | 2040 | 2.1093 | Carbon Sequestration¦CCS
Downscaling[MESSAGEix-GLOBIOM 1.1-M-R12] | Delayed transition | FIN | Carbon Sequestration¦CCS | Mt CO2/yr | Carbon Sequestration¦CCS | CCS potential |  | 2045 | 2.7907 | Carbon Sequestration¦CCS
Downscaling[MESSAGEix-GLOBIOM 1.1-M-R12] | Delayed transition | FIN | Carbon Sequestration¦CCS | Mt CO2/yr | Carbon Sequestration¦CCS | CCS potential |  | 2050 | 3.3 | Carbon Sequestration¦CCS
Downscaling[MESSAGEix-GLOBIOM 1.1-M-R12] | Delayed transition | FIN | Final Energy¦Industry¦Electricity | EJ/yr | Final Energy¦Industry¦Electricity | demand_projection | elc_industry | 2020 | 0.1513 | Final Energy¦Industry¦Electricity
Downscaling[MESSAGEix-GLOBIOM 1.1-M-R12] | Delayed transition | FIN | Final Energy¦Industry¦Electricity | EJ/yr | Final Energy¦Industry¦Electricity | demand_projection | elc_industry | 2025 | 0.1601 | Final Energy¦Industry¦Electricity
Downscaling[MESSAGEix-GLOBIOM 1.1-M-R12] | Delayed transition | FIN | Final Energy¦Industry¦Electricity | EJ/yr | Final Energy¦Industry¦Electricity | demand_projection | elc_industry | 2030 | 0.1648 | Final Energy¦Industry¦Electricity
Downscaling[MESSAGEix-GLOBIOM 1.1-M-R12] | Delayed transition | FIN | Final Energy¦Industry¦Electricity | EJ/yr | Final Energy¦Industry¦Electricity | demand_projection | elc_industry | 2035 | 0.1761 | Final Energy¦Industry¦Electricity
Downscaling[MESSAGEix-GLOBIOM 1.1-M-R12] | Delayed transition | FIN | Final Energy¦Industry¦Electricity | EJ/yr | Final Energy¦Industry¦Electricity | demand_projection | elc_industry | 2040 | 0.1961 | Final Energy¦Industry¦Electricity
Downscaling[MESSAGEix-GLOBIOM 1.1-M-R12] | Delayed transition | FIN | Final Energy¦Industry¦Electricity | EJ/yr | Final Energy¦Industry¦Electricity | demand_projection | elc_industry | 2045 | 0.1853 | Final Energy¦Industry¦Electricity
Downscaling[MESSAGEix-GLOBIOM 1.1-M-R12] | Delayed transition | FIN | Final Energy¦Industry¦Electricity | EJ/yr | Final Energy¦Industry¦Electricity | demand_projection | elc_industry | 2050 | 0.1725 | Final Energy¦Industry¦Electricity
Downscaling[MESSAGEix-GLOBIOM 1.1-M-R12] | Delayed transition | FIN | Final Energy¦Residential and Commercial¦Electricity | EJ/yr | Final Energy¦Residential and Commercial¦Electricity | demand_projection | elc_buildings | 2020 | 0.1747 | Final Energy¦Residential and Commercial¦Electricity
Downscaling[MESSAGEix-GLOBIOM 1.1-M-R12] | Delayed transition | FIN | Final Energy¦Residential and Commercial¦Electricity | EJ/yr | Final Energy¦Residential and Commercial¦Electricity | demand_projection | elc_buildings | 2025 | 0.1981 | Final Energy¦Residential and Commercial¦Electricity
Downscaling[MESSAGEix-GLOBIOM 1.1-M-R12] | Delayed transition | FIN | Final Energy¦Residential and Commercial¦Electricity | EJ/yr | Final Energy¦Residential and Commercial¦Electricity | demand_projection | elc_buildings | 2030 | 0.2293 | Final Energy¦Residential and Commercial¦Electricity
Downscaling[MESSAGEix-GLOBIOM 1.1-M-R12] | Delayed transition | FIN | Final Energy¦Residential and Commercial¦Electricity | EJ/yr | Final Energy¦Residential and Commercial¦Electricity | demand_projection | elc_buildings | 2035 | 0.2362 | Final Energy¦Residential and Commercial¦Electricity
Downscaling[MESSAGEix-GLOBIOM 1.1-M-R12] | Delayed transition | FIN | Final Energy¦Residential and Commercial¦Electricity | EJ/yr | Final Energy¦Residential and Commercial¦Electricity | demand_projection | elc_buildings | 2040 | 0.245 | Final Energy¦Residential and Commercial¦Electricity
Downscaling[MESSAGEix-GLOBIOM 1.1-M-R12] | Delayed transition | FIN | Final Energy¦Residential and Commercial¦Electricity | EJ/yr | Final Energy¦Residential and Commercial¦Electricity | demand_projection | elc_buildings | 2045 | 0.2605 | Final Energy¦Residential and Commercial¦Electricity
Downscaling[MESSAGEix-GLOBIOM 1.1-M-R12] | Delayed transition | FIN | Final Energy¦Residential and Commercial¦Electricity | EJ/yr | Final Energy¦Residential and Commercial¦Electricity | demand_projection | elc_buildings | 2050 | 0.2822 | Final Energy¦Residential and Commercial¦Electricity
Downscaling[MESSAGEix-GLOBIOM 1.1-M-R12] | Delayed transition | FIN | Final Energy¦Transportation¦Electricity | EJ/yr | Final Energy¦Transportation¦Electricity | demand_projection | elc_transport | 2020 | 0.0063 | Final Energy¦Transportation¦Electricity
Downscaling[MESSAGEix-GLOBIOM 1.1-M-R12] | Delayed transition | FIN | Final Energy¦Transportation¦Electricity | EJ/yr | Final Energy¦Transportation¦Electricity | demand_projection | elc_transport | 2025 | 0.0054 | Final Energy¦Transportation¦Electricity
Downscaling[MESSAGEix-GLOBIOM 1.1-M-R12] | Delayed transition | FIN | Final Energy¦Transportation¦Electricity | EJ/yr | Final Energy¦Transportation¦Electricity | demand_projection | elc_transport | 2030 | 0.0084 | Final Energy¦Transportation¦Electricity
Downscaling[MESSAGEix-GLOBIOM 1.1-M-R12] | Delayed transition | FIN | Final Energy¦Transportation¦Electricity | EJ/yr | Final Energy¦Transportation¦Electricity | demand_projection | elc_transport | 2035 | 0.0126 | Final Energy¦Transportation¦Electricity
Downscaling[MESSAGEix-GLOBIOM 1.1-M-R12] | Delayed transition | FIN | Final Energy¦Transportation¦Electricity | EJ/yr | Final Energy¦Transportation¦Electricity | demand_projection | elc_transport | 2040 | 0.0242 | Final Energy¦Transportation¦Electricity
Downscaling[MESSAGEix-GLOBIOM 1.1-M-R12] | Delayed transition | FIN | Final Energy¦Transportation¦Electricity | EJ/yr | Final Energy¦Transportation¦Electricity | demand_projection | elc_transport | 2045 | 0.0356 | Final Energy¦Transportation¦Electricity
Downscaling[MESSAGEix-GLOBIOM 1.1-M-R12] | Delayed transition | FIN | Final Energy¦Transportation¦Electricity | EJ/yr | Final Energy¦Transportation¦Electricity | demand_projection | elc_transport | 2050 | 0.0489 | Final Energy¦Transportation¦Electricity
Downscaling[MESSAGEix-GLOBIOM 1.1-M-R12] | Delayed transition | FIN | Secondary Energy¦Hydrogen | EJ/yr | Secondary Energy¦Hydrogen | demand_projection | hydrogen_allsect | 2020 | 0 | Secondary Energy¦Hydrogen
Downscaling[MESSAGEix-GLOBIOM 1.1-M-R12] | Delayed transition | FIN | Secondary Energy¦Hydrogen | EJ/yr | Secondary Energy¦Hydrogen | demand_projection | hydrogen_allsect | 2025 | 0 | Secondary Energy¦Hydrogen
Downscaling[MESSAGEix-GLOBIOM 1.1-M-R12] | Delayed transition | FIN | Secondary Energy¦Hydrogen | EJ/yr | Secondary Energy¦Hydrogen | demand_projection | hydrogen_allsect | 2030 | 0 | Secondary Energy¦Hydrogen
Downscaling[MESSAGEix-GLOBIOM 1.1-M-R12] | Delayed transition | FIN | Secondary Energy¦Hydrogen | EJ/yr | Secondary Energy¦Hydrogen | demand_projection | hydrogen_allsect | 2035 | 0.0011 | Secondary Energy¦Hydrogen
Downscaling[MESSAGEix-GLOBIOM 1.1-M-R12] | Delayed transition | FIN | Secondary Energy¦Hydrogen | EJ/yr | Secondary Energy¦Hydrogen | demand_projection | hydrogen_allsect | 2040 | 0.0025 | Secondary Energy¦Hydrogen
Downscaling[MESSAGEix-GLOBIOM 1.1-M-R12] | Delayed transition | FIN | Secondary Energy¦Hydrogen | EJ/yr | Secondary Energy¦Hydrogen | demand_projection | hydrogen_allsect | 2045 | 0.0054 | Secondary Energy¦Hydrogen
Downscaling[MESSAGEix-GLOBIOM 1.1-M-R12] | Delayed transition | FIN | Secondary Energy¦Hydrogen | EJ/yr | Secondary Energy¦Hydrogen | demand_projection | hydrogen_allsect | 2050 | 0.01 | Secondary Energy¦Hydrogen
Downscaling[MESSAGEix-GLOBIOM 1.1-M-R12] | Delayed transition | FIN | Emissions¦CO2¦Power (estimated) | Mt CO2 | Secondary Energy¦Electricity¦Coal | elec_co2 |  | 2020 | 3.1302 | Secondary Energy¦Electricity¦Coal | 94
Downscaling[MESSAGEix-GLOBIOM 1.1-M-R12] | Delayed transition | FIN | Emissions¦CO2¦Power (estimated) | Mt CO2 | Secondary Energy¦Electricity¦Coal | elec_co2 |  | 2025 | 1.3818 | Secondary Energy¦Electricity¦Coal | 94
Downscaling[MESSAGEix-GLOBIOM 1.1-M-R12] | Delayed transition | FIN | Emissions¦CO2¦Power (estimated) | Mt CO2 | Secondary Energy¦Electricity¦Coal | elec_co2 |  | 2030 | 0.0658 | Secondary Energy¦Electricity¦Coal | 94
Downscaling[MESSAGEix-GLOBIOM 1.1-M-R12] | Delayed transition | FIN | Emissions¦CO2¦Power (estimated) | Mt CO2 | Secondary Energy¦Electricity¦Coal | elec_co2 |  | 2035 | 0.0376 | Secondary Energy¦Electricity¦Coal | 94
Downscaling[MESSAGEix-GLOBIOM 1.1-M-R12] | Delayed transition | FIN | Emissions¦CO2¦Power (estimated) | Mt CO2 | Secondary Energy¦Electricity¦Coal | elec_co2 |  | 2040 | 0.0094 | Secondary Energy¦Electricity¦Coal | 94
Downscaling[MESSAGEix-GLOBIOM 1.1-M-R12] | Delayed transition | FIN | Emissions¦CO2¦Power (estimated) | Mt CO2 | Secondary Energy¦Electricity¦Coal | elec_co2 |  | 2045 | 0 | Secondary Energy¦Electricity¦Coal | 94
Downscaling[MESSAGEix-GLOBIOM 1.1-M-R12] | Delayed transition | FIN | Emissions¦CO2¦Power (estimated) | Mt CO2 | Secondary Energy¦Electricity¦Coal | elec_co2 |  | 2050 | 0 | Secondary Energy¦Electricity¦Coal | 94
Downscaling[MESSAGEix-GLOBIOM 1.1-M-R12] | Delayed transition | FIN | Emissions¦CO2¦Power (estimated) | Mt CO2 | Secondary Energy¦Electricity¦Gas | elec_co2 |  | 2020 | 0.913 | Secondary Energy¦Electricity¦Gas | 55
Downscaling[MESSAGEix-GLOBIOM 1.1-M-R12] | Delayed transition | FIN | Emissions¦CO2¦Power (estimated) | Mt CO2 | Secondary Energy¦Electricity¦Gas | elec_co2 |  | 2025 | 1.9855 | Secondary Energy¦Electricity¦Gas | 55
Downscaling[MESSAGEix-GLOBIOM 1.1-M-R12] | Delayed transition | FIN | Emissions¦CO2¦Power (estimated) | Mt CO2 | Secondary Energy¦Electricity¦Gas | elec_co2 |  | 2030 | 1.1275 | Secondary Energy¦Electricity¦Gas | 55
Downscaling[MESSAGEix-GLOBIOM 1.1-M-R12] | Delayed transition | FIN | Emissions¦CO2¦Power (estimated) | Mt CO2 | Secondary Energy¦Electricity¦Gas | elec_co2 |  | 2035 | 1.21 | Secondary Energy¦Electricity¦Gas | 55
Downscaling[MESSAGEix-GLOBIOM 1.1-M-R12] | Delayed transition | FIN | Emissions¦CO2¦Power (estimated) | Mt CO2 | Secondary Energy¦Electricity¦Gas | elec_co2 |  | 2040 | 1.2705 | Secondary Energy¦Electricity¦Gas | 55
Downscaling[MESSAGEix-GLOBIOM 1.1-M-R12] | Delayed transition | FIN | Emissions¦CO2¦Power (estimated) | Mt CO2 | Secondary Energy¦Electricity¦Gas | elec_co2 |  | 2045 | 1.408 | Secondary Energy¦Electricity¦Gas | 55
Downscaling[MESSAGEix-GLOBIOM 1.1-M-R12] | Delayed transition | FIN | Emissions¦CO2¦Power (estimated) | Mt CO2 | Secondary Energy¦Electricity¦Gas | elec_co2 |  | 2050 | 1.0835 | Secondary Energy¦Electricity¦Gas | 55
Downscaling[MESSAGEix-GLOBIOM 1.1-M-R12] | Delayed transition | FIN | Emissions¦CO2¦Power (estimated) | Mt CO2 | Secondary Energy¦Electricity¦Oil | elec_co2 |  | 2020 | 0.546 | Secondary Energy¦Electricity¦Oil | 70
Downscaling[MESSAGEix-GLOBIOM 1.1-M-R12] | Delayed transition | FIN | Emissions¦CO2¦Power (estimated) | Mt CO2 | Secondary Energy¦Electricity¦Oil | elec_co2 |  | 2025 | 0.007 | Secondary Energy¦Electricity¦Oil | 70
Downscaling[MESSAGEix-GLOBIOM 1.1-M-R12] | Delayed transition | FIN | Emissions¦CO2¦Power (estimated) | Mt CO2 | Secondary Energy¦Electricity¦Oil | elec_co2 |  | 2030 | 0 | Secondary Energy¦Electricity¦Oil | 70
Downscaling[MESSAGEix-GLOBIOM 1.1-M-R12] | Delayed transition | FIN | Emissions¦CO2¦Power (estimated) | Mt CO2 | Secondary Energy¦Electricity¦Oil | elec_co2 |  | 2035 | 0 | Secondary Energy¦Electricity¦Oil | 70
Downscaling[MESSAGEix-GLOBIOM 1.1-M-R12] | Delayed transition | FIN | Emissions¦CO2¦Power (estimated) | Mt CO2 | Secondary Energy¦Electricity¦Oil | elec_co2 |  | 2040 | 0 | Secondary Energy¦Electricity¦Oil | 70
Downscaling[MESSAGEix-GLOBIOM 1.1-M-R12] | Delayed transition | FIN | Emissions¦CO2¦Power (estimated) | Mt CO2 | Secondary Energy¦Electricity¦Oil | elec_co2 |  | 2045 | 0 | Secondary Energy¦Electricity¦Oil | 70
Downscaling[MESSAGEix-GLOBIOM 1.1-M-R12] | Delayed transition | FIN | Emissions¦CO2¦Power (estimated) | Mt CO2 | Secondary Energy¦Electricity¦Oil | elec_co2 |  | 2050 | 0 | Secondary Energy¦Electricity¦Oil | 70
Downscaling[MESSAGEix-GLOBIOM 1.1-M-R12] | Delayed transition | FIN | Price¦Primary Energy¦Biomass | US$2010/GJ | Price¦Primary Energy¦Biomass | fuel_supply | bioenergy | 2020 | 0.7933 | Price¦Primary Energy¦Biomass
Downscaling[MESSAGEix-GLOBIOM 1.1-M-R12] | Delayed transition | FIN | Price¦Primary Energy¦Biomass | US$2010/GJ | Price¦Primary Energy¦Biomass | fuel_supply | bioenergy | 2025 | 1.8441 | Price¦Primary Energy¦Biomass
Downscaling[MESSAGEix-GLOBIOM 1.1-M-R12] | Delayed transition | FIN | Price¦Primary Energy¦Biomass | US$2010/GJ | Price¦Primary Energy¦Biomass | fuel_supply | bioenergy | 2030 | 4.6742 | Price¦Primary Energy¦Biomass
Downscaling[MESSAGEix-GLOBIOM 1.1-M-R12] | Delayed transition | FIN | Price¦Primary Energy¦Biomass | US$2010/GJ | Price¦Primary Energy¦Biomass | fuel_supply | bioenergy | 2035 | 7.4223 | Price¦Primary Energy¦Biomass
Downscaling[MESSAGEix-GLOBIOM 1.1-M-R12] | Delayed transition | FIN | Price¦Primary Energy¦Biomass | US$2010/GJ | Price¦Primary Energy¦Biomass | fuel_supply | bioenergy | 2040 | 8.4809 | Price¦Primary Energy¦Biomass
Downscaling[MESSAGEix-GLOBIOM 1.1-M-R12] | Delayed transition | FIN | Price¦Primary Energy¦Biomass | US$2010/GJ | Price¦Primary Energy¦Biomass | fuel_supply | bioenergy | 2045 | 9.75 | Price¦Primary Energy¦Biomass
Downscaling[MESSAGEix-GLOBIOM 1.1-M-R12] | Delayed transition | FIN | Price¦Primary Energy¦Biomass | US$2010/GJ | Price¦Primary Energy¦Biomass | fuel_supply | bioenergy | 2050 | 11.804 | Price¦Primary Energy¦Biomass
Downscaling[MESSAGEix-GLOBIOM 1.1-M-R12] | Delayed transition | FIN | Price¦Primary Energy¦Coal | US$2010/GJ | Price¦Primary Energy¦Coal | fuel_supply | coal | 2020 | 1.8211 | Price¦Primary Energy¦Coal
Downscaling[MESSAGEix-GLOBIOM 1.1-M-R12] | Delayed transition | FIN | Price¦Primary Energy¦Coal | US$2010/GJ | Price¦Primary Energy¦Coal | fuel_supply | coal | 2025 | 2.3668 | Price¦Primary Energy¦Coal
Downscaling[MESSAGEix-GLOBIOM 1.1-M-R12] | Delayed transition | FIN | Price¦Primary Energy¦Coal | US$2010/GJ | Price¦Primary Energy¦Coal | fuel_supply | coal | 2030 | 4.0582 | Price¦Primary Energy¦Coal
Downscaling[MESSAGEix-GLOBIOM 1.1-M-R12] | Delayed transition | FIN | Price¦Primary Energy¦Coal | US$2010/GJ | Price¦Primary Energy¦Coal | fuel_supply | coal | 2035 | -3.5796 | Price¦Primary Energy¦Coal
Downscaling[MESSAGEix-GLOBIOM 1.1-M-R12] | Delayed transition | FIN | Price¦Primary Energy¦Coal | US$2010/GJ | Price¦Primary Energy¦Coal | fuel_supply | coal | 2040 | -3.2061 | Price¦Primary Energy¦Coal
Downscaling[MESSAGEix-GLOBIOM 1.1-M-R12] | Delayed transition | FIN | Price¦Primary Energy¦Coal | US$2010/GJ | Price¦Primary Energy¦Coal | fuel_supply | coal | 2045 | 2.6182 | Price¦Primary Energy¦Coal
Downscaling[MESSAGEix-GLOBIOM 1.1-M-R12] | Delayed transition | FIN | Price¦Primary Energy¦Coal | US$2010/GJ | Price¦Primary Energy¦Coal | fuel_supply | coal | 2050 | 3.4154 | Price¦Primary Energy¦Coal
Downscaling[MESSAGEix-GLOBIOM 1.1-M-R12] | Delayed transition | FIN | Price¦Primary Energy¦Gas | US$2010/GJ | Price¦Primary Energy¦Gas | fuel_supply | gas | 2020 | 2.4039 | Price¦Primary Energy¦Gas
Downscaling[MESSAGEix-GLOBIOM 1.1-M-R12] | Delayed transition | FIN | Price¦Primary Energy¦Gas | US$2010/GJ | Price¦Primary Energy¦Gas | fuel_supply | gas | 2025 | 2.8899 | Price¦Primary Energy¦Gas
Downscaling[MESSAGEix-GLOBIOM 1.1-M-R12] | Delayed transition | FIN | Price¦Primary Energy¦Gas | US$2010/GJ | Price¦Primary Energy¦Gas | fuel_supply | gas | 2030 | 7.7437 | Price¦Primary Energy¦Gas
Downscaling[MESSAGEix-GLOBIOM 1.1-M-R12] | Delayed transition | FIN | Price¦Primary Energy¦Gas | US$2010/GJ | Price¦Primary Energy¦Gas | fuel_supply | gas | 2035 | 3.7477 | Price¦Primary Energy¦Gas
Downscaling[MESSAGEix-GLOBIOM 1.1-M-R12] | Delayed transition | FIN | Price¦Primary Energy¦Gas | US$2010/GJ | Price¦Primary Energy¦Gas | fuel_supply | gas | 2040 | 3.9839 | Price¦Primary Energy¦Gas
Downscaling[MESSAGEix-GLOBIOM 1.1-M-R12] | Delayed transition | FIN | Price¦Primary Energy¦Gas | US$2010/GJ | Price¦Primary Energy¦Gas | fuel_supply | gas | 2045 | 4.5586 | Price¦Primary Energy¦Gas
Downscaling[MESSAGEix-GLOBIOM 1.1-M-R12] | Delayed transition | FIN | Price¦Primary Energy¦Gas | US$2010/GJ | Price¦Primary Energy¦Gas | fuel_supply | gas | 2050 | 4.9874 | Price¦Primary Energy¦Gas
Downscaling[MESSAGEix-GLOBIOM 1.1-M-R12] | Delayed transition | FIN | Price¦Secondary Energy¦Liquids¦Oil | US$2010/GJ | Price¦Secondary Energy¦Liquids¦Oil | fuel_supply | oil | 2020 | 3.1243 | Price¦Secondary Energy¦Liquids¦Oil
Downscaling[MESSAGEix-GLOBIOM 1.1-M-R12] | Delayed transition | FIN | Price¦Secondary Energy¦Liquids¦Oil | US$2010/GJ | Price¦Secondary Energy¦Liquids¦Oil | fuel_supply | oil | 2025 | 4.303 | Price¦Secondary Energy¦Liquids¦Oil
Downscaling[MESSAGEix-GLOBIOM 1.1-M-R12] | Delayed transition | FIN | Price¦Secondary Energy¦Liquids¦Oil | US$2010/GJ | Price¦Secondary Energy¦Liquids¦Oil | fuel_supply | oil | 2030 | 8.9704 | Price¦Secondary Energy¦Liquids¦Oil
Downscaling[MESSAGEix-GLOBIOM 1.1-M-R12] | Delayed transition | FIN | Price¦Secondary Energy¦Liquids¦Oil | US$2010/GJ | Price¦Secondary Energy¦Liquids¦Oil | fuel_supply | oil | 2035 | 5.1719 | Price¦Secondary Energy¦Liquids¦Oil
Downscaling[MESSAGEix-GLOBIOM 1.1-M-R12] | Delayed transition | FIN | Price¦Secondary Energy¦Liquids¦Oil | US$2010/GJ | Price¦Secondary Energy¦Liquids¦Oil | fuel_supply | oil | 2040 | 4.9318 | Price¦Secondary Energy¦Liquids¦Oil
Downscaling[MESSAGEix-GLOBIOM 1.1-M-R12] | Delayed transition | FIN | Price¦Secondary Energy¦Liquids¦Oil | US$2010/GJ | Price¦Secondary Energy¦Liquids¦Oil | fuel_supply | oil | 2045 | 5.2711 | Price¦Secondary Energy¦Liquids¦Oil
Downscaling[MESSAGEix-GLOBIOM 1.1-M-R12] | Delayed transition | FIN | Price¦Secondary Energy¦Liquids¦Oil | US$2010/GJ | Price¦Secondary Energy¦Liquids¦Oil | fuel_supply | oil | 2050 | 4.5691 | Price¦Secondary Energy¦Liquids¦Oil
Downscaling[MESSAGEix-GLOBIOM 1.1-M-R12] | Delayed transition | FIN | Emissions¦CO2 | Mt CO2/yr | Emissions¦CO2 | scenarios - CO2 abatement | CO2 | 2020 | 23.3199 | Emissions¦CO2
Downscaling[MESSAGEix-GLOBIOM 1.1-M-R12] | Delayed transition | FIN | Emissions¦CO2 | Mt CO2/yr | Emissions¦CO2 | scenarios - CO2 abatement | CO2 | 2025 | 4.8709 | Emissions¦CO2
Downscaling[MESSAGEix-GLOBIOM 1.1-M-R12] | Delayed transition | FIN | Emissions¦CO2 | Mt CO2/yr | Emissions¦CO2 | scenarios - CO2 abatement | CO2 | 2030 | -5.1148 | Emissions¦CO2
Downscaling[MESSAGEix-GLOBIOM 1.1-M-R12] | Delayed transition | FIN | Emissions¦CO2 | Mt CO2/yr | Emissions¦CO2 | scenarios - CO2 abatement | CO2 | 2035 | -11.3488 | Emissions¦CO2
Downscaling[MESSAGEix-GLOBIOM 1.1-M-R12] | Delayed transition | FIN | Emissions¦CO2 | Mt CO2/yr | Emissions¦CO2 | scenarios - CO2 abatement | CO2 | 2040 | -16.8393 | Emissions¦CO2
Downscaling[MESSAGEix-GLOBIOM 1.1-M-R12] | Delayed transition | FIN | Emissions¦CO2 | Mt CO2/yr | Emissions¦CO2 | scenarios - CO2 abatement | CO2 | 2045 | -19.1919 | Emissions¦CO2
Downscaling[MESSAGEix-GLOBIOM 1.1-M-R12] | Delayed transition | FIN | Emissions¦CO2 | Mt CO2/yr | Emissions¦CO2 | scenarios - CO2 abatement | CO2 | 2050 | -21.0603 | Emissions¦CO2
Downscaling[MESSAGEix-GLOBIOM 1.1-M-R12] | Delayed transition | FIN | Emissions¦CO2¦Energy | Mt CO2/yr | Emissions¦CO2¦Energy | scenarios - CO2 abatement | CO2 | 2020 | 37.4192 | Emissions¦CO2¦Energy
Downscaling[MESSAGEix-GLOBIOM 1.1-M-R12] | Delayed transition | FIN | Emissions¦CO2¦Energy | Mt CO2/yr | Emissions¦CO2¦Energy | scenarios - CO2 abatement | CO2 | 2025 | 32.9434 | Emissions¦CO2¦Energy
Downscaling[MESSAGEix-GLOBIOM 1.1-M-R12] | Delayed transition | FIN | Emissions¦CO2¦Energy | Mt CO2/yr | Emissions¦CO2¦Energy | scenarios - CO2 abatement | CO2 | 2030 | 27.334 | Emissions¦CO2¦Energy
Downscaling[MESSAGEix-GLOBIOM 1.1-M-R12] | Delayed transition | FIN | Emissions¦CO2¦Energy | Mt CO2/yr | Emissions¦CO2¦Energy | scenarios - CO2 abatement | CO2 | 2035 | 22.4942 | Emissions¦CO2¦Energy
Downscaling[MESSAGEix-GLOBIOM 1.1-M-R12] | Delayed transition | FIN | Emissions¦CO2¦Energy | Mt CO2/yr | Emissions¦CO2¦Energy | scenarios - CO2 abatement | CO2 | 2040 | 18.1731 | Emissions¦CO2¦Energy
Downscaling[MESSAGEix-GLOBIOM 1.1-M-R12] | Delayed transition | FIN | Emissions¦CO2¦Energy | Mt CO2/yr | Emissions¦CO2¦Energy | scenarios - CO2 abatement | CO2 | 2045 | 13.8781 | Emissions¦CO2¦Energy
Downscaling[MESSAGEix-GLOBIOM 1.1-M-R12] | Delayed transition | FIN | Emissions¦CO2¦Energy | Mt CO2/yr | Emissions¦CO2¦Energy | scenarios - CO2 abatement | CO2 | 2050 | 9.99 | Emissions¦CO2¦Energy
Downscaling[MESSAGEix-GLOBIOM 1.1-M-R12] | Fragmented World | FIN | Carbon Sequestration¦CCS | Mt CO2/yr | Carbon Sequestration¦CCS | CCS potential |  | 2020 | 0 | Carbon Sequestration¦CCS
Downscaling[MESSAGEix-GLOBIOM 1.1-M-R12] | Fragmented World | FIN | Carbon Sequestration¦CCS | Mt CO2/yr | Carbon Sequestration¦CCS | CCS potential |  | 2025 | 0 | Carbon Sequestration¦CCS
Downscaling[MESSAGEix-GLOBIOM 1.1-M-R12] | Fragmented World | FIN | Carbon Sequestration¦CCS | Mt CO2/yr | Carbon Sequestration¦CCS | CCS potential |  | 2030 | 0 | Carbon Sequestration¦CCS
Downscaling[MESSAGEix-GLOBIOM 1.1-M-R12] | Fragmented World | FIN | Carbon Sequestration¦CCS | Mt CO2/yr | Carbon Sequestration¦CCS | CCS potential |  | 2035 | 1.7548 | Carbon Sequestration¦CCS
Downscaling[MESSAGEix-GLOBIOM 1.1-M-R12] | Fragmented World | FIN | Carbon Sequestration¦CCS | Mt CO2/yr | Carbon Sequestration¦CCS | CCS potential |  | 2040 | 2.1402 | Carbon Sequestration¦CCS
Downscaling[MESSAGEix-GLOBIOM 1.1-M-R12] | Fragmented World | FIN | Carbon Sequestration¦CCS | Mt CO2/yr | Carbon Sequestration¦CCS | CCS potential |  | 2045 | 2.8599 | Carbon Sequestration¦CCS
Downscaling[MESSAGEix-GLOBIOM 1.1-M-R12] | Fragmented World | FIN | Carbon Sequestration¦CCS | Mt CO2/yr | Carbon Sequestration¦CCS | CCS potential |  | 2050 | 3.9673 | Carbon Sequestration¦CCS
Downscaling[MESSAGEix-GLOBIOM 1.1-M-R12] | Fragmented World | FIN | Final Energy¦Industry¦Electricity | EJ/yr | Final Energy¦Industry¦Electricity | demand_projection | elc_industry | 2020 | 0.1467 | Final Energy¦Industry¦Electricity
Downscaling[MESSAGEix-GLOBIOM 1.1-M-R12] | Fragmented World | FIN | Final Energy¦Industry¦Electricity | EJ/yr | Final Energy¦Industry¦Electricity | demand_projection | elc_industry | 2025 | 0.1576 | Final Energy¦Industry¦Electricity
Downscaling[MESSAGEix-GLOBIOM 1.1-M-R12] | Fragmented World | FIN | Final Energy¦Industry¦Electricity | EJ/yr | Final Energy¦Industry¦Electricity | demand_projection | elc_industry | 2030 | 0.1609 | Final Energy¦Industry¦Electricity
Downscaling[MESSAGEix-GLOBIOM 1.1-M-R12] | Fragmented World | FIN | Final Energy¦Industry¦Electricity | EJ/yr | Final Energy¦Industry¦Electricity | demand_projection | elc_industry | 2035 | 0.1629 | Final Energy¦Industry¦Electricity
Downscaling[MESSAGEix-GLOBIOM 1.1-M-R12] | Fragmented World | FIN | Final Energy¦Industry¦Electricity | EJ/yr | Final Energy¦Industry¦Electricity | demand_projection | elc_industry | 2040 | 0.1741 | Final Energy¦Industry¦Electricity
Downscaling[MESSAGEix-GLOBIOM 1.1-M-R12] | Fragmented World | FIN | Final Energy¦Industry¦Electricity | EJ/yr | Final Energy¦Industry¦Electricity | demand_projection | elc_industry | 2045 | 0.1672 | Final Energy¦Industry¦Electricity
Downscaling[MESSAGEix-GLOBIOM 1.1-M-R12] | Fragmented World | FIN | Final Energy¦Industry¦Electricity | EJ/yr | Final Energy¦Industry¦Electricity | demand_projection | elc_industry | 2050 | 0.1527 | Final Energy¦Industry¦Electricity
Downscaling[MESSAGEix-GLOBIOM 1.1-M-R12] | Fragmented World | FIN | Final Energy¦Residential and Commercial¦Electricity | EJ/yr | Final Energy¦Residential and Commercial¦Electricity | demand_projection | elc_buildings | 2020 | 0.1803 | Final Energy¦Residential and Commercial¦Electricity
Downscaling[MESSAGEix-GLOBIOM 1.1-M-R12] | Fragmented World | FIN | Final Energy¦Residential and Commercial¦Electricity | EJ/yr | Final Energy¦Residential and Commercial¦Electricity | demand_projection | elc_buildings | 2025 | 0.2051 | Final Energy¦Residential and Commercial¦Electricity
Downscaling[MESSAGEix-GLOBIOM 1.1-M-R12] | Fragmented World | FIN | Final Energy¦Residential and Commercial¦Electricity | EJ/yr | Final Energy¦Residential and Commercial¦Electricity | demand_projection | elc_buildings | 2030 | 0.2383 | Final Energy¦Residential and Commercial¦Electricity
Downscaling[MESSAGEix-GLOBIOM 1.1-M-R12] | Fragmented World | FIN | Final Energy¦Residential and Commercial¦Electricity | EJ/yr | Final Energy¦Residential and Commercial¦Electricity | demand_projection | elc_buildings | 2035 | 0.2323 | Final Energy¦Residential and Commercial¦Electricity
Downscaling[MESSAGEix-GLOBIOM 1.1-M-R12] | Fragmented World | FIN | Final Energy¦Residential and Commercial¦Electricity | EJ/yr | Final Energy¦Residential and Commercial¦Electricity | demand_projection | elc_buildings | 2040 | 0.2325 | Final Energy¦Residential and Commercial¦Electricity
Downscaling[MESSAGEix-GLOBIOM 1.1-M-R12] | Fragmented World | FIN | Final Energy¦Residential and Commercial¦Electricity | EJ/yr | Final Energy¦Residential and Commercial¦Electricity | demand_projection | elc_buildings | 2045 | 0.2336 | Final Energy¦Residential and Commercial¦Electricity
Downscaling[MESSAGEix-GLOBIOM 1.1-M-R12] | Fragmented World | FIN | Final Energy¦Residential and Commercial¦Electricity | EJ/yr | Final Energy¦Residential and Commercial¦Electricity | demand_projection | elc_buildings | 2050 | 0.2299 | Final Energy¦Residential and Commercial¦Electricity
Downscaling[MESSAGEix-GLOBIOM 1.1-M-R12] | Fragmented World | FIN | Final Energy¦Transportation¦Electricity | EJ/yr | Final Energy¦Transportation¦Electricity | demand_projection | elc_transport | 2020 | 0.0049 | Final Energy¦Transportation¦Electricity
Downscaling[MESSAGEix-GLOBIOM 1.1-M-R12] | Fragmented World | FIN | Final Energy¦Transportation¦Electricity | EJ/yr | Final Energy¦Transportation¦Electricity | demand_projection | elc_transport | 2025 | 0.0046 | Final Energy¦Transportation¦Electricity
Downscaling[MESSAGEix-GLOBIOM 1.1-M-R12] | Fragmented World | FIN | Final Energy¦Transportation¦Electricity | EJ/yr | Final Energy¦Transportation¦Electricity | demand_projection | elc_transport | 2030 | 0.0076 | Final Energy¦Transportation¦Electricity
Downscaling[MESSAGEix-GLOBIOM 1.1-M-R12] | Fragmented World | FIN | Final Energy¦Transportation¦Electricity | EJ/yr | Final Energy¦Transportation¦Electricity | demand_projection | elc_transport | 2035 | 0.013 | Final Energy¦Transportation¦Electricity
Downscaling[MESSAGEix-GLOBIOM 1.1-M-R12] | Fragmented World | FIN | Final Energy¦Transportation¦Electricity | EJ/yr | Final Energy¦Transportation¦Electricity | demand_projection | elc_transport | 2040 | 0.0204 | Final Energy¦Transportation¦Electricity
Downscaling[MESSAGEix-GLOBIOM 1.1-M-R12] | Fragmented World | FIN | Final Energy¦Transportation¦Electricity | EJ/yr | Final Energy¦Transportation¦Electricity | demand_projection | elc_transport | 2045 | 0.0333 | Final Energy¦Transportation¦Electricity
Downscaling[MESSAGEix-GLOBIOM 1.1-M-R12] | Fragmented World | FIN | Final Energy¦Transportation¦Electricity | EJ/yr | Final Energy¦Transportation¦Electricity | demand_projection | elc_transport | 2050 | 0.0448 | Final Energy¦Transportation¦Electricity
Downscaling[MESSAGEix-GLOBIOM 1.1-M-R12] | Fragmented World | FIN | Secondary Energy¦Hydrogen | EJ/yr | Secondary Energy¦Hydrogen | demand_projection | hydrogen_allsect | 2020 | 0 | Secondary Energy¦Hydrogen
Downscaling[MESSAGEix-GLOBIOM 1.1-M-R12] | Fragmented World | FIN | Secondary Energy¦Hydrogen | EJ/yr | Secondary Energy¦Hydrogen | demand_projection | hydrogen_allsect | 2025 | 0 | Secondary Energy¦Hydrogen
Downscaling[MESSAGEix-GLOBIOM 1.1-M-R12] | Fragmented World | FIN | Secondary Energy¦Hydrogen | EJ/yr | Secondary Energy¦Hydrogen | demand_projection | hydrogen_allsect | 2030 | 0 | Secondary Energy¦Hydrogen
Downscaling[MESSAGEix-GLOBIOM 1.1-M-R12] | Fragmented World | FIN | Secondary Energy¦Hydrogen | EJ/yr | Secondary Energy¦Hydrogen | demand_projection | hydrogen_allsect | 2035 | 0.0012 | Secondary Energy¦Hydrogen
Downscaling[MESSAGEix-GLOBIOM 1.1-M-R12] | Fragmented World | FIN | Secondary Energy¦Hydrogen | EJ/yr | Secondary Energy¦Hydrogen | demand_projection | hydrogen_allsect | 2040 | 0.0027 | Secondary Energy¦Hydrogen
Downscaling[MESSAGEix-GLOBIOM 1.1-M-R12] | Fragmented World | FIN | Secondary Energy¦Hydrogen | EJ/yr | Secondary Energy¦Hydrogen | demand_projection | hydrogen_allsect | 2045 | 0.005 | Secondary Energy¦Hydrogen
Downscaling[MESSAGEix-GLOBIOM 1.1-M-R12] | Fragmented World | FIN | Secondary Energy¦Hydrogen | EJ/yr | Secondary Energy¦Hydrogen | demand_projection | hydrogen_allsect | 2050 | 0.0085 | Secondary Energy¦Hydrogen
Downscaling[MESSAGEix-GLOBIOM 1.1-M-R12] | Fragmented World | FIN | Emissions¦CO2¦Power (estimated) | Mt CO2 | Secondary Energy¦Electricity¦Coal | elec_co2 |  | 2020 | 3.008 | Secondary Energy¦Electricity¦Coal | 94
Downscaling[MESSAGEix-GLOBIOM 1.1-M-R12] | Fragmented World | FIN | Emissions¦CO2¦Power (estimated) | Mt CO2 | Secondary Energy¦Electricity¦Coal | elec_co2 |  | 2025 | 1.3536 | Secondary Energy¦Electricity¦Coal | 94
Downscaling[MESSAGEix-GLOBIOM 1.1-M-R12] | Fragmented World | FIN | Emissions¦CO2¦Power (estimated) | Mt CO2 | Secondary Energy¦Electricity¦Coal | elec_co2 |  | 2030 | 0.0752 | Secondary Energy¦Electricity¦Coal | 94
Downscaling[MESSAGEix-GLOBIOM 1.1-M-R12] | Fragmented World | FIN | Emissions¦CO2¦Power (estimated) | Mt CO2 | Secondary Energy¦Electricity¦Coal | elec_co2 |  | 2035 | 0.0282 | Secondary Energy¦Electricity¦Coal | 94
Downscaling[MESSAGEix-GLOBIOM 1.1-M-R12] | Fragmented World | FIN | Emissions¦CO2¦Power (estimated) | Mt CO2 | Secondary Energy¦Electricity¦Coal | elec_co2 |  | 2040 | 0.0188 | Secondary Energy¦Electricity¦Coal | 94
Downscaling[MESSAGEix-GLOBIOM 1.1-M-R12] | Fragmented World | FIN | Emissions¦CO2¦Power (estimated) | Mt CO2 | Secondary Energy¦Electricity¦Coal | elec_co2 |  | 2045 | 0 | Secondary Energy¦Electricity¦Coal | 94
Downscaling[MESSAGEix-GLOBIOM 1.1-M-R12] | Fragmented World | FIN | Emissions¦CO2¦Power (estimated) | Mt CO2 | Secondary Energy¦Electricity¦Coal | elec_co2 |  | 2050 | 0 | Secondary Energy¦Electricity¦Coal | 94
Downscaling[MESSAGEix-GLOBIOM 1.1-M-R12] | Fragmented World | FIN | Emissions¦CO2¦Power (estimated) | Mt CO2 | Secondary Energy¦Electricity¦Gas | elec_co2 |  | 2020 | 0.891 | Secondary Energy¦Electricity¦Gas | 55
Downscaling[MESSAGEix-GLOBIOM 1.1-M-R12] | Fragmented World | FIN | Emissions¦CO2¦Power (estimated) | Mt CO2 | Secondary Energy¦Electricity¦Gas | elec_co2 |  | 2025 | 1.9525 | Secondary Energy¦Electricity¦Gas | 55
Downscaling[MESSAGEix-GLOBIOM 1.1-M-R12] | Fragmented World | FIN | Emissions¦CO2¦Power (estimated) | Mt CO2 | Secondary Energy¦Electricity¦Gas | elec_co2 |  | 2030 | 1.133 | Secondary Energy¦Electricity¦Gas | 55
Downscaling[MESSAGEix-GLOBIOM 1.1-M-R12] | Fragmented World | FIN | Emissions¦CO2¦Power (estimated) | Mt CO2 | Secondary Energy¦Electricity¦Gas | elec_co2 |  | 2035 | 1.21 | Secondary Energy¦Electricity¦Gas | 55
Downscaling[MESSAGEix-GLOBIOM 1.1-M-R12] | Fragmented World | FIN | Emissions¦CO2¦Power (estimated) | Mt CO2 | Secondary Energy¦Electricity¦Gas | elec_co2 |  | 2040 | 1.243 | Secondary Energy¦Electricity¦Gas | 55
Downscaling[MESSAGEix-GLOBIOM 1.1-M-R12] | Fragmented World | FIN | Emissions¦CO2¦Power (estimated) | Mt CO2 | Secondary Energy¦Electricity¦Gas | elec_co2 |  | 2045 | 1.133 | Secondary Energy¦Electricity¦Gas | 55
Downscaling[MESSAGEix-GLOBIOM 1.1-M-R12] | Fragmented World | FIN | Emissions¦CO2¦Power (estimated) | Mt CO2 | Secondary Energy¦Electricity¦Gas | elec_co2 |  | 2050 | 0.8745 | Secondary Energy¦Electricity¦Gas | 55
Downscaling[MESSAGEix-GLOBIOM 1.1-M-R12] | Fragmented World | FIN | Emissions¦CO2¦Power (estimated) | Mt CO2 | Secondary Energy¦Electricity¦Oil | elec_co2 |  | 2020 | 0.539 | Secondary Energy¦Electricity¦Oil | 70
Downscaling[MESSAGEix-GLOBIOM 1.1-M-R12] | Fragmented World | FIN | Emissions¦CO2¦Power (estimated) | Mt CO2 | Secondary Energy¦Electricity¦Oil | elec_co2 |  | 2025 | 0.007 | Secondary Energy¦Electricity¦Oil | 70
Downscaling[MESSAGEix-GLOBIOM 1.1-M-R12] | Fragmented World | FIN | Emissions¦CO2¦Power (estimated) | Mt CO2 | Secondary Energy¦Electricity¦Oil | elec_co2 |  | 2030 | 0 | Secondary Energy¦Electricity¦Oil | 70
Downscaling[MESSAGEix-GLOBIOM 1.1-M-R12] | Fragmented World | FIN | Emissions¦CO2¦Power (estimated) | Mt CO2 | Secondary Energy¦Electricity¦Oil | elec_co2 |  | 2035 | 0 | Secondary Energy¦Electricity¦Oil | 70
Downscaling[MESSAGEix-GLOBIOM 1.1-M-R12] | Fragmented World | FIN | Emissions¦CO2¦Power (estimated) | Mt CO2 | Secondary Energy¦Electricity¦Oil | elec_co2 |  | 2040 | 0 | Secondary Energy¦Electricity¦Oil | 70
Downscaling[MESSAGEix-GLOBIOM 1.1-M-R12] | Fragmented World | FIN | Emissions¦CO2¦Power (estimated) | Mt CO2 | Secondary Energy¦Electricity¦Oil | elec_co2 |  | 2045 | 0 | Secondary Energy¦Electricity¦Oil | 70
Downscaling[MESSAGEix-GLOBIOM 1.1-M-R12] | Fragmented World | FIN | Emissions¦CO2¦Power (estimated) | Mt CO2 | Secondary Energy¦Electricity¦Oil | elec_co2 |  | 2050 | 0 | Secondary Energy¦Electricity¦Oil | 70
Downscaling[MESSAGEix-GLOBIOM 1.1-M-R12] | Fragmented World | FIN | Price¦Primary Energy¦Biomass | US$2010/GJ | Price¦Primary Energy¦Biomass | fuel_supply | bioenergy | 2020 | 0.7933 | Price¦Primary Energy¦Biomass
Downscaling[MESSAGEix-GLOBIOM 1.1-M-R12] | Fragmented World | FIN | Price¦Primary Energy¦Biomass | US$2010/GJ | Price¦Primary Energy¦Biomass | fuel_supply | bioenergy | 2025 | 1.8441 | Price¦Primary Energy¦Biomass
Downscaling[MESSAGEix-GLOBIOM 1.1-M-R12] | Fragmented World | FIN | Price¦Primary Energy¦Biomass | US$2010/GJ | Price¦Primary Energy¦Biomass | fuel_supply | bioenergy | 2030 | 4.6742 | Price¦Primary Energy¦Biomass
Downscaling[MESSAGEix-GLOBIOM 1.1-M-R12] | Fragmented World | FIN | Price¦Primary Energy¦Biomass | US$2010/GJ | Price¦Primary Energy¦Biomass | fuel_supply | bioenergy | 2035 | 3.8858 | Price¦Primary Energy¦Biomass
Downscaling[MESSAGEix-GLOBIOM 1.1-M-R12] | Fragmented World | FIN | Price¦Primary Energy¦Biomass | US$2010/GJ | Price¦Primary Energy¦Biomass | fuel_supply | bioenergy | 2040 | 7.6164 | Price¦Primary Energy¦Biomass
Downscaling[MESSAGEix-GLOBIOM 1.1-M-R12] | Fragmented World | FIN | Price¦Primary Energy¦Biomass | US$2010/GJ | Price¦Primary Energy¦Biomass | fuel_supply | bioenergy | 2045 | 7.5193 | Price¦Primary Energy¦Biomass
Downscaling[MESSAGEix-GLOBIOM 1.1-M-R12] | Fragmented World | FIN | Price¦Primary Energy¦Biomass | US$2010/GJ | Price¦Primary Energy¦Biomass | fuel_supply | bioenergy | 2050 | 12.6198 | Price¦Primary Energy¦Biomass
Downscaling[MESSAGEix-GLOBIOM 1.1-M-R12] | Fragmented World | FIN | Price¦Primary Energy¦Coal | US$2010/GJ | Price¦Primary Energy¦Coal | fuel_supply | coal | 2020 | 1.8211 | Price¦Primary Energy¦Coal
Downscaling[MESSAGEix-GLOBIOM 1.1-M-R12] | Fragmented World | FIN | Price¦Primary Energy¦Coal | US$2010/GJ | Price¦Primary Energy¦Coal | fuel_supply | coal | 2025 | 2.3668 | Price¦Primary Energy¦Coal
Downscaling[MESSAGEix-GLOBIOM 1.1-M-R12] | Fragmented World | FIN | Price¦Primary Energy¦Coal | US$2010/GJ | Price¦Primary Energy¦Coal | fuel_supply | coal | 2030 | 4.0582 | Price¦Primary Energy¦Coal
Downscaling[MESSAGEix-GLOBIOM 1.1-M-R12] | Fragmented World | FIN | Price¦Primary Energy¦Coal | US$2010/GJ | Price¦Primary Energy¦Coal | fuel_supply | coal | 2035 | -2.2202 | Price¦Primary Energy¦Coal
Downscaling[MESSAGEix-GLOBIOM 1.1-M-R12] | Fragmented World | FIN | Price¦Primary Energy¦Coal | US$2010/GJ | Price¦Primary Energy¦Coal | fuel_supply | coal | 2040 | -3.1235 | Price¦Primary Energy¦Coal
Downscaling[MESSAGEix-GLOBIOM 1.1-M-R12] | Fragmented World | FIN | Price¦Primary Energy¦Coal | US$2010/GJ | Price¦Primary Energy¦Coal | fuel_supply | coal | 2045 | 2.1836 | Price¦Primary Energy¦Coal
Downscaling[MESSAGEix-GLOBIOM 1.1-M-R12] | Fragmented World | FIN | Price¦Primary Energy¦Coal | US$2010/GJ | Price¦Primary Energy¦Coal | fuel_supply | coal | 2050 | 2.7033 | Price¦Primary Energy¦Coal
Downscaling[MESSAGEix-GLOBIOM 1.1-M-R12] | Fragmented World | FIN | Price¦Primary Energy¦Gas | US$2010/GJ | Price¦Primary Energy¦Gas | fuel_supply | gas | 2020 | 2.4039 | Price¦Primary Energy¦Gas
Downscaling[MESSAGEix-GLOBIOM 1.1-M-R12] | Fragmented World | FIN | Price¦Primary Energy¦Gas | US$2010/GJ | Price¦Primary Energy¦Gas | fuel_supply | gas | 2025 | 2.8899 | Price¦Primary Energy¦Gas
Downscaling[MESSAGEix-GLOBIOM 1.1-M-R12] | Fragmented World | FIN | Price¦Primary Energy¦Gas | US$2010/GJ | Price¦Primary Energy¦Gas | fuel_supply | gas | 2030 | 7.7437 | Price¦Primary Energy¦Gas
Downscaling[MESSAGEix-GLOBIOM 1.1-M-R12] | Fragmented World | FIN | Price¦Primary Energy¦Gas | US$2010/GJ | Price¦Primary Energy¦Gas | fuel_supply | gas | 2035 | 3.6636 | Price¦Primary Energy¦Gas
Downscaling[MESSAGEix-GLOBIOM 1.1-M-R12] | Fragmented World | FIN | Price¦Primary Energy¦Gas | US$2010/GJ | Price¦Primary Energy¦Gas | fuel_supply | gas | 2040 | 3.8386 | Price¦Primary Energy¦Gas
Downscaling[MESSAGEix-GLOBIOM 1.1-M-R12] | Fragmented World | FIN | Price¦Primary Energy¦Gas | US$2010/GJ | Price¦Primary Energy¦Gas | fuel_supply | gas | 2045 | 4.2272 | Price¦Primary Energy¦Gas
Downscaling[MESSAGEix-GLOBIOM 1.1-M-R12] | Fragmented World | FIN | Price¦Primary Energy¦Gas | US$2010/GJ | Price¦Primary Energy¦Gas | fuel_supply | gas | 2050 | 4.8584 | Price¦Primary Energy¦Gas
Downscaling[MESSAGEix-GLOBIOM 1.1-M-R12] | Fragmented World | FIN | Price¦Secondary Energy¦Liquids¦Oil | US$2010/GJ | Price¦Secondary Energy¦Liquids¦Oil | fuel_supply | oil | 2020 | 3.1243 | Price¦Secondary Energy¦Liquids¦Oil
Downscaling[MESSAGEix-GLOBIOM 1.1-M-R12] | Fragmented World | FIN | Price¦Secondary Energy¦Liquids¦Oil | US$2010/GJ | Price¦Secondary Energy¦Liquids¦Oil | fuel_supply | oil | 2025 | 4.303 | Price¦Secondary Energy¦Liquids¦Oil
Downscaling[MESSAGEix-GLOBIOM 1.1-M-R12] | Fragmented World | FIN | Price¦Secondary Energy¦Liquids¦Oil | US$2010/GJ | Price¦Secondary Energy¦Liquids¦Oil | fuel_supply | oil | 2030 | 8.9704 | Price¦Secondary Energy¦Liquids¦Oil
Downscaling[MESSAGEix-GLOBIOM 1.1-M-R12] | Fragmented World | FIN | Price¦Secondary Energy¦Liquids¦Oil | US$2010/GJ | Price¦Secondary Energy¦Liquids¦Oil | fuel_supply | oil | 2035 | 5.3501 | Price¦Secondary Energy¦Liquids¦Oil
Downscaling[MESSAGEix-GLOBIOM 1.1-M-R12] | Fragmented World | FIN | Price¦Secondary Energy¦Liquids¦Oil | US$2010/GJ | Price¦Secondary Energy¦Liquids¦Oil | fuel_supply | oil | 2040 | 5.1689 | Price¦Secondary Energy¦Liquids¦Oil
Downscaling[MESSAGEix-GLOBIOM 1.1-M-R12] | Fragmented World | FIN | Price¦Secondary Energy¦Liquids¦Oil | US$2010/GJ | Price¦Secondary Energy¦Liquids¦Oil | fuel_supply | oil | 2045 | 5.8175 | Price¦Secondary Energy¦Liquids¦Oil
Downscaling[MESSAGEix-GLOBIOM 1.1-M-R12] | Fragmented World | FIN | Price¦Secondary Energy¦Liquids¦Oil | US$2010/GJ | Price¦Secondary Energy¦Liquids¦Oil | fuel_supply | oil | 2050 | 5.8238 | Price¦Secondary Energy¦Liquids¦Oil
Downscaling[MESSAGEix-GLOBIOM 1.1-M-R12] | Fragmented World | FIN | Emissions¦CO2 | Mt CO2/yr | Emissions¦CO2 | scenarios - CO2 abatement | CO2 | 2020 | 22.7392 | Emissions¦CO2
Downscaling[MESSAGEix-GLOBIOM 1.1-M-R12] | Fragmented World | FIN | Emissions¦CO2 | Mt CO2/yr | Emissions¦CO2 | scenarios - CO2 abatement | CO2 | 2025 | 3.2405 | Emissions¦CO2
Downscaling[MESSAGEix-GLOBIOM 1.1-M-R12] | Fragmented World | FIN | Emissions¦CO2 | Mt CO2/yr | Emissions¦CO2 | scenarios - CO2 abatement | CO2 | 2030 | -8.097 | Emissions¦CO2
Downscaling[MESSAGEix-GLOBIOM 1.1-M-R12] | Fragmented World | FIN | Emissions¦CO2 | Mt CO2/yr | Emissions¦CO2 | scenarios - CO2 abatement | CO2 | 2035 | -14.3902 | Emissions¦CO2
Downscaling[MESSAGEix-GLOBIOM 1.1-M-R12] | Fragmented World | FIN | Emissions¦CO2 | Mt CO2/yr | Emissions¦CO2 | scenarios - CO2 abatement | CO2 | 2040 | -21.3821 | Emissions¦CO2
Downscaling[MESSAGEix-GLOBIOM 1.1-M-R12] | Fragmented World | FIN | Emissions¦CO2 | Mt CO2/yr | Emissions¦CO2 | scenarios - CO2 abatement | CO2 | 2045 | -27.4471 | Emissions¦CO2
Downscaling[MESSAGEix-GLOBIOM 1.1-M-R12] | Fragmented World | FIN | Emissions¦CO2 | Mt CO2/yr | Emissions¦CO2 | scenarios - CO2 abatement | CO2 | 2050 | -33.2659 | Emissions¦CO2
Downscaling[MESSAGEix-GLOBIOM 1.1-M-R12] | Fragmented World | FIN | Emissions¦CO2¦Energy | Mt CO2/yr | Emissions¦CO2¦Energy | scenarios - CO2 abatement | CO2 | 2020 | 36.8618 | Emissions¦CO2¦Energy
Downscaling[MESSAGEix-GLOBIOM 1.1-M-R12] | Fragmented World | FIN | Emissions¦CO2¦Energy | Mt CO2/yr | Emissions¦CO2¦Energy | scenarios - CO2 abatement | CO2 | 2025 | 32.7487 | Emissions¦CO2¦Energy
Downscaling[MESSAGEix-GLOBIOM 1.1-M-R12] | Fragmented World | FIN | Emissions¦CO2¦Energy | Mt CO2/yr | Emissions¦CO2¦Energy | scenarios - CO2 abatement | CO2 | 2030 | 27.2286 | Emissions¦CO2¦Energy
Downscaling[MESSAGEix-GLOBIOM 1.1-M-R12] | Fragmented World | FIN | Emissions¦CO2¦Energy | Mt CO2/yr | Emissions¦CO2¦Energy | scenarios - CO2 abatement | CO2 | 2035 | 23.8214 | Emissions¦CO2¦Energy
Downscaling[MESSAGEix-GLOBIOM 1.1-M-R12] | Fragmented World | FIN | Emissions¦CO2¦Energy | Mt CO2/yr | Emissions¦CO2¦Energy | scenarios - CO2 abatement | CO2 | 2040 | 19.3845 | Emissions¦CO2¦Energy
Downscaling[MESSAGEix-GLOBIOM 1.1-M-R12] | Fragmented World | FIN | Emissions¦CO2¦Energy | Mt CO2/yr | Emissions¦CO2¦Energy | scenarios - CO2 abatement | CO2 | 2045 | 14.1557 | Emissions¦CO2¦Energy
Downscaling[MESSAGEix-GLOBIOM 1.1-M-R12] | Fragmented World | FIN | Emissions¦CO2¦Energy | Mt CO2/yr | Emissions¦CO2¦Energy | scenarios - CO2 abatement | CO2 | 2050 | 9.3928 | Emissions¦CO2¦Energy
Downscaling[MESSAGEix-GLOBIOM 1.1-M-R12] | Low demand | FIN | Carbon Sequestration¦CCS | Mt CO2/yr | Carbon Sequestration¦CCS | CCS potential |  | 2020 | 0 | Carbon Sequestration¦CCS
Downscaling[MESSAGEix-GLOBIOM 1.1-M-R12] | Low demand | FIN | Carbon Sequestration¦CCS | Mt CO2/yr | Carbon Sequestration¦CCS | CCS potential |  | 2025 | 0 | Carbon Sequestration¦CCS
Downscaling[MESSAGEix-GLOBIOM 1.1-M-R12] | Low demand | FIN | Carbon Sequestration¦CCS | Mt CO2/yr | Carbon Sequestration¦CCS | CCS potential |  | 2030 | 1.6599 | Carbon Sequestration¦CCS
Downscaling[MESSAGEix-GLOBIOM 1.1-M-R12] | Low demand | FIN | Carbon Sequestration¦CCS | Mt CO2/yr | Carbon Sequestration¦CCS | CCS potential |  | 2035 | 2.0569 | Carbon Sequestration¦CCS
Downscaling[MESSAGEix-GLOBIOM 1.1-M-R12] | Low demand | FIN | Carbon Sequestration¦CCS | Mt CO2/yr | Carbon Sequestration¦CCS | CCS potential |  | 2040 | 2.5883 | Carbon Sequestration¦CCS
Downscaling[MESSAGEix-GLOBIOM 1.1-M-R12] | Low demand | FIN | Carbon Sequestration¦CCS | Mt CO2/yr | Carbon Sequestration¦CCS | CCS potential |  | 2045 | 3.2438 | Carbon Sequestration¦CCS
Downscaling[MESSAGEix-GLOBIOM 1.1-M-R12] | Low demand | FIN | Carbon Sequestration¦CCS | Mt CO2/yr | Carbon Sequestration¦CCS | CCS potential |  | 2050 | 4.0691 | Carbon Sequestration¦CCS
Downscaling[MESSAGEix-GLOBIOM 1.1-M-R12] | Low demand | FIN | Final Energy¦Industry¦Electricity | EJ/yr | Final Energy¦Industry¦Electricity | demand_projection | elc_industry | 2020 | 0.142 | Final Energy¦Industry¦Electricity
Downscaling[MESSAGEix-GLOBIOM 1.1-M-R12] | Low demand | FIN | Final Energy¦Industry¦Electricity | EJ/yr | Final Energy¦Industry¦Electricity | demand_projection | elc_industry | 2025 | 0.1414 | Final Energy¦Industry¦Electricity
Downscaling[MESSAGEix-GLOBIOM 1.1-M-R12] | Low demand | FIN | Final Energy¦Industry¦Electricity | EJ/yr | Final Energy¦Industry¦Electricity | demand_projection | elc_industry | 2030 | 0.1464 | Final Energy¦Industry¦Electricity
Downscaling[MESSAGEix-GLOBIOM 1.1-M-R12] | Low demand | FIN | Final Energy¦Industry¦Electricity | EJ/yr | Final Energy¦Industry¦Electricity | demand_projection | elc_industry | 2035 | 0.1467 | Final Energy¦Industry¦Electricity
Downscaling[MESSAGEix-GLOBIOM 1.1-M-R12] | Low demand | FIN | Final Energy¦Industry¦Electricity | EJ/yr | Final Energy¦Industry¦Electricity | demand_projection | elc_industry | 2040 | 0.1392 | Final Energy¦Industry¦Electricity
Downscaling[MESSAGEix-GLOBIOM 1.1-M-R12] | Low demand | FIN | Final Energy¦Industry¦Electricity | EJ/yr | Final Energy¦Industry¦Electricity | demand_projection | elc_industry | 2045 | 0.1157 | Final Energy¦Industry¦Electricity
Downscaling[MESSAGEix-GLOBIOM 1.1-M-R12] | Low demand | FIN | Final Energy¦Industry¦Electricity | EJ/yr | Final Energy¦Industry¦Electricity | demand_projection | elc_industry | 2050 | 0.0979 | Final Energy¦Industry¦Electricity
Downscaling[MESSAGEix-GLOBIOM 1.1-M-R12] | Low demand | FIN | Final Energy¦Residential and Commercial¦Electricity | EJ/yr | Final Energy¦Residential and Commercial¦Electricity | demand_projection | elc_buildings | 2020 | 0.1744 | Final Energy¦Residential and Commercial¦Electricity
Downscaling[MESSAGEix-GLOBIOM 1.1-M-R12] | Low demand | FIN | Final Energy¦Residential and Commercial¦Electricity | EJ/yr | Final Energy¦Residential and Commercial¦Electricity | demand_projection | elc_buildings | 2025 | 0.1965 | Final Energy¦Residential and Commercial¦Electricity
Downscaling[MESSAGEix-GLOBIOM 1.1-M-R12] | Low demand | FIN | Final Energy¦Residential and Commercial¦Electricity | EJ/yr | Final Energy¦Residential and Commercial¦Electricity | demand_projection | elc_buildings | 2030 | 0.1818 | Final Energy¦Residential and Commercial¦Electricity
Downscaling[MESSAGEix-GLOBIOM 1.1-M-R12] | Low demand | FIN | Final Energy¦Residential and Commercial¦Electricity | EJ/yr | Final Energy¦Residential and Commercial¦Electricity | demand_projection | elc_buildings | 2035 | 0.153 | Final Energy¦Residential and Commercial¦Electricity
Downscaling[MESSAGEix-GLOBIOM 1.1-M-R12] | Low demand | FIN | Final Energy¦Residential and Commercial¦Electricity | EJ/yr | Final Energy¦Residential and Commercial¦Electricity | demand_projection | elc_buildings | 2040 | 0.1282 | Final Energy¦Residential and Commercial¦Electricity
Downscaling[MESSAGEix-GLOBIOM 1.1-M-R12] | Low demand | FIN | Final Energy¦Residential and Commercial¦Electricity | EJ/yr | Final Energy¦Residential and Commercial¦Electricity | demand_projection | elc_buildings | 2045 | 0.1334 | Final Energy¦Residential and Commercial¦Electricity
Downscaling[MESSAGEix-GLOBIOM 1.1-M-R12] | Low demand | FIN | Final Energy¦Residential and Commercial¦Electricity | EJ/yr | Final Energy¦Residential and Commercial¦Electricity | demand_projection | elc_buildings | 2050 | 0.1347 | Final Energy¦Residential and Commercial¦Electricity
Downscaling[MESSAGEix-GLOBIOM 1.1-M-R12] | Low demand | FIN | Final Energy¦Transportation¦Electricity | EJ/yr | Final Energy¦Transportation¦Electricity | demand_projection | elc_transport | 2020 | 0.0051 | Final Energy¦Transportation¦Electricity
Downscaling[MESSAGEix-GLOBIOM 1.1-M-R12] | Low demand | FIN | Final Energy¦Transportation¦Electricity | EJ/yr | Final Energy¦Transportation¦Electricity | demand_projection | elc_transport | 2025 | 0.0045 | Final Energy¦Transportation¦Electricity
Downscaling[MESSAGEix-GLOBIOM 1.1-M-R12] | Low demand | FIN | Final Energy¦Transportation¦Electricity | EJ/yr | Final Energy¦Transportation¦Electricity | demand_projection | elc_transport | 2030 | 0.0084 | Final Energy¦Transportation¦Electricity
Downscaling[MESSAGEix-GLOBIOM 1.1-M-R12] | Low demand | FIN | Final Energy¦Transportation¦Electricity | EJ/yr | Final Energy¦Transportation¦Electricity | demand_projection | elc_transport | 2035 | 0.016 | Final Energy¦Transportation¦Electricity
Downscaling[MESSAGEix-GLOBIOM 1.1-M-R12] | Low demand | FIN | Final Energy¦Transportation¦Electricity | EJ/yr | Final Energy¦Transportation¦Electricity | demand_projection | elc_transport | 2040 | 0.0289 | Final Energy¦Transportation¦Electricity
Downscaling[MESSAGEix-GLOBIOM 1.1-M-R12] | Low demand | FIN | Final Energy¦Transportation¦Electricity | EJ/yr | Final Energy¦Transportation¦Electricity | demand_projection | elc_transport | 2045 | 0.0419 | Final Energy¦Transportation¦Electricity
Downscaling[MESSAGEix-GLOBIOM 1.1-M-R12] | Low demand | FIN | Final Energy¦Transportation¦Electricity | EJ/yr | Final Energy¦Transportation¦Electricity | demand_projection | elc_transport | 2050 | 0.0539 | Final Energy¦Transportation¦Electricity
Downscaling[MESSAGEix-GLOBIOM 1.1-M-R12] | Low demand | FIN | Secondary Energy¦Hydrogen | EJ/yr | Secondary Energy¦Hydrogen | demand_projection | hydrogen_allsect | 2020 | 0 | Secondary Energy¦Hydrogen
Downscaling[MESSAGEix-GLOBIOM 1.1-M-R12] | Low demand | FIN | Secondary Energy¦Hydrogen | EJ/yr | Secondary Energy¦Hydrogen | demand_projection | hydrogen_allsect | 2025 | 0 | Secondary Energy¦Hydrogen
Downscaling[MESSAGEix-GLOBIOM 1.1-M-R12] | Low demand | FIN | Secondary Energy¦Hydrogen | EJ/yr | Secondary Energy¦Hydrogen | demand_projection | hydrogen_allsect | 2030 | 0.0039 | Secondary Energy¦Hydrogen
Downscaling[MESSAGEix-GLOBIOM 1.1-M-R12] | Low demand | FIN | Secondary Energy¦Hydrogen | EJ/yr | Secondary Energy¦Hydrogen | demand_projection | hydrogen_allsect | 2035 | 0.0088 | Secondary Energy¦Hydrogen
Downscaling[MESSAGEix-GLOBIOM 1.1-M-R12] | Low demand | FIN | Secondary Energy¦Hydrogen | EJ/yr | Secondary Energy¦Hydrogen | demand_projection | hydrogen_allsect | 2040 | 0.0135 | Secondary Energy¦Hydrogen
Downscaling[MESSAGEix-GLOBIOM 1.1-M-R12] | Low demand | FIN | Secondary Energy¦Hydrogen | EJ/yr | Secondary Energy¦Hydrogen | demand_projection | hydrogen_allsect | 2045 | 0.014 | Secondary Energy¦Hydrogen
Downscaling[MESSAGEix-GLOBIOM 1.1-M-R12] | Low demand | FIN | Secondary Energy¦Hydrogen | EJ/yr | Secondary Energy¦Hydrogen | demand_projection | hydrogen_allsect | 2050 | 0.016 | Secondary Energy¦Hydrogen
Downscaling[MESSAGEix-GLOBIOM 1.1-M-R12] | Low demand | FIN | Emissions¦CO2¦Power (estimated) | Mt CO2 | Secondary Energy¦Electricity¦Coal | elec_co2 |  | 2020 | 3.149 | Secondary Energy¦Electricity¦Coal | 94
Downscaling[MESSAGEix-GLOBIOM 1.1-M-R12] | Low demand | FIN | Emissions¦CO2¦Power (estimated) | Mt CO2 | Secondary Energy¦Electricity¦Coal | elec_co2 |  | 2025 | 1.3254 | Secondary Energy¦Electricity¦Coal | 94
Downscaling[MESSAGEix-GLOBIOM 1.1-M-R12] | Low demand | FIN | Emissions¦CO2¦Power (estimated) | Mt CO2 | Secondary Energy¦Electricity¦Coal | elec_co2 |  | 2030 | 0.0846 | Secondary Energy¦Electricity¦Coal | 94
Downscaling[MESSAGEix-GLOBIOM 1.1-M-R12] | Low demand | FIN | Emissions¦CO2¦Power (estimated) | Mt CO2 | Secondary Energy¦Electricity¦Coal | elec_co2 |  | 2035 | 0.0282 | Secondary Energy¦Electricity¦Coal | 94
Downscaling[MESSAGEix-GLOBIOM 1.1-M-R12] | Low demand | FIN | Emissions¦CO2¦Power (estimated) | Mt CO2 | Secondary Energy¦Electricity¦Coal | elec_co2 |  | 2040 | 0.0188 | Secondary Energy¦Electricity¦Coal | 94
Downscaling[MESSAGEix-GLOBIOM 1.1-M-R12] | Low demand | FIN | Emissions¦CO2¦Power (estimated) | Mt CO2 | Secondary Energy¦Electricity¦Coal | elec_co2 |  | 2045 | 0 | Secondary Energy¦Electricity¦Coal | 94
Downscaling[MESSAGEix-GLOBIOM 1.1-M-R12] | Low demand | FIN | Emissions¦CO2¦Power (estimated) | Mt CO2 | Secondary Energy¦Electricity¦Coal | elec_co2 |  | 2050 | 0 | Secondary Energy¦Electricity¦Coal | 94
Downscaling[MESSAGEix-GLOBIOM 1.1-M-R12] | Low demand | FIN | Emissions¦CO2¦Power (estimated) | Mt CO2 | Secondary Energy¦Electricity¦Gas | elec_co2 |  | 2020 | 0.9185 | Secondary Energy¦Electricity¦Gas | 55
Downscaling[MESSAGEix-GLOBIOM 1.1-M-R12] | Low demand | FIN | Emissions¦CO2¦Power (estimated) | Mt CO2 | Secondary Energy¦Electricity¦Gas | elec_co2 |  | 2025 | 1.5455 | Secondary Energy¦Electricity¦Gas | 55
Downscaling[MESSAGEix-GLOBIOM 1.1-M-R12] | Low demand | FIN | Emissions¦CO2¦Power (estimated) | Mt CO2 | Secondary Energy¦Electricity¦Gas | elec_co2 |  | 2030 | 0.9185 | Secondary Energy¦Electricity¦Gas | 55
Downscaling[MESSAGEix-GLOBIOM 1.1-M-R12] | Low demand | FIN | Emissions¦CO2¦Power (estimated) | Mt CO2 | Secondary Energy¦Electricity¦Gas | elec_co2 |  | 2035 | 0.0715 | Secondary Energy¦Electricity¦Gas | 55
Downscaling[MESSAGEix-GLOBIOM 1.1-M-R12] | Low demand | FIN | Emissions¦CO2¦Power (estimated) | Mt CO2 | Secondary Energy¦Electricity¦Gas | elec_co2 |  | 2040 | 0.0825 | Secondary Energy¦Electricity¦Gas | 55
Downscaling[MESSAGEix-GLOBIOM 1.1-M-R12] | Low demand | FIN | Emissions¦CO2¦Power (estimated) | Mt CO2 | Secondary Energy¦Electricity¦Gas | elec_co2 |  | 2045 | 0.253 | Secondary Energy¦Electricity¦Gas | 55
Downscaling[MESSAGEix-GLOBIOM 1.1-M-R12] | Low demand | FIN | Emissions¦CO2¦Power (estimated) | Mt CO2 | Secondary Energy¦Electricity¦Gas | elec_co2 |  | 2050 | 0.4565 | Secondary Energy¦Electricity¦Gas | 55
Downscaling[MESSAGEix-GLOBIOM 1.1-M-R12] | Low demand | FIN | Emissions¦CO2¦Power (estimated) | Mt CO2 | Secondary Energy¦Electricity¦Oil | elec_co2 |  | 2020 | 0.539 | Secondary Energy¦Electricity¦Oil | 70
Downscaling[MESSAGEix-GLOBIOM 1.1-M-R12] | Low demand | FIN | Emissions¦CO2¦Power (estimated) | Mt CO2 | Secondary Energy¦Electricity¦Oil | elec_co2 |  | 2025 | 0 | Secondary Energy¦Electricity¦Oil | 70
Downscaling[MESSAGEix-GLOBIOM 1.1-M-R12] | Low demand | FIN | Emissions¦CO2¦Power (estimated) | Mt CO2 | Secondary Energy¦Electricity¦Oil | elec_co2 |  | 2030 | 0 | Secondary Energy¦Electricity¦Oil | 70
Downscaling[MESSAGEix-GLOBIOM 1.1-M-R12] | Low demand | FIN | Emissions¦CO2¦Power (estimated) | Mt CO2 | Secondary Energy¦Electricity¦Oil | elec_co2 |  | 2035 | 0 | Secondary Energy¦Electricity¦Oil | 70
Downscaling[MESSAGEix-GLOBIOM 1.1-M-R12] | Low demand | FIN | Emissions¦CO2¦Power (estimated) | Mt CO2 | Secondary Energy¦Electricity¦Oil | elec_co2 |  | 2040 | 0 | Secondary Energy¦Electricity¦Oil | 70
Downscaling[MESSAGEix-GLOBIOM 1.1-M-R12] | Low demand | FIN | Emissions¦CO2¦Power (estimated) | Mt CO2 | Secondary Energy¦Electricity¦Oil | elec_co2 |  | 2045 | 0 | Secondary Energy¦Electricity¦Oil | 70
Downscaling[MESSAGEix-GLOBIOM 1.1-M-R12] | Low demand | FIN | Emissions¦CO2¦Power (estimated) | Mt CO2 | Secondary Energy¦Electricity¦Oil | elec_co2 |  | 2050 | 0 | Secondary Energy¦Electricity¦Oil | 70
Downscaling[MESSAGEix-GLOBIOM 1.1-M-R12] | Low demand | FIN | Price¦Primary Energy¦Biomass | US$2010/GJ | Price¦Primary Energy¦Biomass | fuel_supply | bioenergy | 2020 | 0.7933 | Price¦Primary Energy¦Biomass
Downscaling[MESSAGEix-GLOBIOM 1.1-M-R12] | Low demand | FIN | Price¦Primary Energy¦Biomass | US$2010/GJ | Price¦Primary Energy¦Biomass | fuel_supply | bioenergy | 2025 | 2.3658 | Price¦Primary Energy¦Biomass
Downscaling[MESSAGEix-GLOBIOM 1.1-M-R12] | Low demand | FIN | Price¦Primary Energy¦Biomass | US$2010/GJ | Price¦Primary Energy¦Biomass | fuel_supply | bioenergy | 2030 | 7.2775 | Price¦Primary Energy¦Biomass
Downscaling[MESSAGEix-GLOBIOM 1.1-M-R12] | Low demand | FIN | Price¦Primary Energy¦Biomass | US$2010/GJ | Price¦Primary Energy¦Biomass | fuel_supply | bioenergy | 2035 | 7.47 | Price¦Primary Energy¦Biomass
Downscaling[MESSAGEix-GLOBIOM 1.1-M-R12] | Low demand | FIN | Price¦Primary Energy¦Biomass | US$2010/GJ | Price¦Primary Energy¦Biomass | fuel_supply | bioenergy | 2040 | 12.0372 | Price¦Primary Energy¦Biomass
Downscaling[MESSAGEix-GLOBIOM 1.1-M-R12] | Low demand | FIN | Price¦Primary Energy¦Biomass | US$2010/GJ | Price¦Primary Energy¦Biomass | fuel_supply | bioenergy | 2045 | 18.975 | Price¦Primary Energy¦Biomass
Downscaling[MESSAGEix-GLOBIOM 1.1-M-R12] | Low demand | FIN | Price¦Primary Energy¦Biomass | US$2010/GJ | Price¦Primary Energy¦Biomass | fuel_supply | bioenergy | 2050 | 18.1554 | Price¦Primary Energy¦Biomass
Downscaling[MESSAGEix-GLOBIOM 1.1-M-R12] | Low demand | FIN | Price¦Primary Energy¦Coal | US$2010/GJ | Price¦Primary Energy¦Coal | fuel_supply | coal | 2020 | 1.8211 | Price¦Primary Energy¦Coal
Downscaling[MESSAGEix-GLOBIOM 1.1-M-R12] | Low demand | FIN | Price¦Primary Energy¦Coal | US$2010/GJ | Price¦Primary Energy¦Coal | fuel_supply | coal | 2025 | 1.816 | Price¦Primary Energy¦Coal
Downscaling[MESSAGEix-GLOBIOM 1.1-M-R12] | Low demand | FIN | Price¦Primary Energy¦Coal | US$2010/GJ | Price¦Primary Energy¦Coal | fuel_supply | coal | 2030 | -11.7649 | Price¦Primary Energy¦Coal
Downscaling[MESSAGEix-GLOBIOM 1.1-M-R12] | Low demand | FIN | Price¦Primary Energy¦Coal | US$2010/GJ | Price¦Primary Energy¦Coal | fuel_supply | coal | 2035 | -5.6933 | Price¦Primary Energy¦Coal
Downscaling[MESSAGEix-GLOBIOM 1.1-M-R12] | Low demand | FIN | Price¦Primary Energy¦Coal | US$2010/GJ | Price¦Primary Energy¦Coal | fuel_supply | coal | 2040 | 0.2686 | Price¦Primary Energy¦Coal
Downscaling[MESSAGEix-GLOBIOM 1.1-M-R12] | Low demand | FIN | Price¦Primary Energy¦Coal | US$2010/GJ | Price¦Primary Energy¦Coal | fuel_supply | coal | 2045 | 5.3328 | Price¦Primary Energy¦Coal
Downscaling[MESSAGEix-GLOBIOM 1.1-M-R12] | Low demand | FIN | Price¦Primary Energy¦Coal | US$2010/GJ | Price¦Primary Energy¦Coal | fuel_supply | coal | 2050 | 6.3019 | Price¦Primary Energy¦Coal
Downscaling[MESSAGEix-GLOBIOM 1.1-M-R12] | Low demand | FIN | Price¦Primary Energy¦Gas | US$2010/GJ | Price¦Primary Energy¦Gas | fuel_supply | gas | 2020 | 2.4039 | Price¦Primary Energy¦Gas
Downscaling[MESSAGEix-GLOBIOM 1.1-M-R12] | Low demand | FIN | Price¦Primary Energy¦Gas | US$2010/GJ | Price¦Primary Energy¦Gas | fuel_supply | gas | 2025 | 2.8318 | Price¦Primary Energy¦Gas
Downscaling[MESSAGEix-GLOBIOM 1.1-M-R12] | Low demand | FIN | Price¦Primary Energy¦Gas | US$2010/GJ | Price¦Primary Energy¦Gas | fuel_supply | gas | 2030 | 0.684 | Price¦Primary Energy¦Gas
Downscaling[MESSAGEix-GLOBIOM 1.1-M-R12] | Low demand | FIN | Price¦Primary Energy¦Gas | US$2010/GJ | Price¦Primary Energy¦Gas | fuel_supply | gas | 2035 | 0.5723 | Price¦Primary Energy¦Gas
Downscaling[MESSAGEix-GLOBIOM 1.1-M-R12] | Low demand | FIN | Price¦Primary Energy¦Gas | US$2010/GJ | Price¦Primary Energy¦Gas | fuel_supply | gas | 2040 | 1.6143 | Price¦Primary Energy¦Gas
Downscaling[MESSAGEix-GLOBIOM 1.1-M-R12] | Low demand | FIN | Price¦Primary Energy¦Gas | US$2010/GJ | Price¦Primary Energy¦Gas | fuel_supply | gas | 2045 | 4.744 | Price¦Primary Energy¦Gas
Downscaling[MESSAGEix-GLOBIOM 1.1-M-R12] | Low demand | FIN | Price¦Primary Energy¦Gas | US$2010/GJ | Price¦Primary Energy¦Gas | fuel_supply | gas | 2050 | 5.2604 | Price¦Primary Energy¦Gas
Downscaling[MESSAGEix-GLOBIOM 1.1-M-R12] | Low demand | FIN | Price¦Secondary Energy¦Liquids¦Oil | US$2010/GJ | Price¦Secondary Energy¦Liquids¦Oil | fuel_supply | oil | 2020 | 3.1243 | Price¦Secondary Energy¦Liquids¦Oil
Downscaling[MESSAGEix-GLOBIOM 1.1-M-R12] | Low demand | FIN | Price¦Secondary Energy¦Liquids¦Oil | US$2010/GJ | Price¦Secondary Energy¦Liquids¦Oil | fuel_supply | oil | 2025 | 4.3204 | Price¦Secondary Energy¦Liquids¦Oil
Downscaling[MESSAGEix-GLOBIOM 1.1-M-R12] | Low demand | FIN | Price¦Secondary Energy¦Liquids¦Oil | US$2010/GJ | Price¦Secondary Energy¦Liquids¦Oil | fuel_supply | oil | 2030 | 4.169 | Price¦Secondary Energy¦Liquids¦Oil
Downscaling[MESSAGEix-GLOBIOM 1.1-M-R12] | Low demand | FIN | Price¦Secondary Energy¦Liquids¦Oil | US$2010/GJ | Price¦Secondary Energy¦Liquids¦Oil | fuel_supply | oil | 2035 | 4.8044 | Price¦Secondary Energy¦Liquids¦Oil
Downscaling[MESSAGEix-GLOBIOM 1.1-M-R12] | Low demand | FIN | Price¦Secondary Energy¦Liquids¦Oil | US$2010/GJ | Price¦Secondary Energy¦Liquids¦Oil | fuel_supply | oil | 2040 | 4.8071 | Price¦Secondary Energy¦Liquids¦Oil
Downscaling[MESSAGEix-GLOBIOM 1.1-M-R12] | Low demand | FIN | Price¦Secondary Energy¦Liquids¦Oil | US$2010/GJ | Price¦Secondary Energy¦Liquids¦Oil | fuel_supply | oil | 2045 | 8.4628 | Price¦Secondary Energy¦Liquids¦Oil
Downscaling[MESSAGEix-GLOBIOM 1.1-M-R12] | Low demand | FIN | Price¦Secondary Energy¦Liquids¦Oil | US$2010/GJ | Price¦Secondary Energy¦Liquids¦Oil | fuel_supply | oil | 2050 | 3.1471 | Price¦Secondary Energy¦Liquids¦Oil
Downscaling[MESSAGEix-GLOBIOM 1.1-M-R12] | Low demand | FIN | Emissions¦CO2 | Mt CO2/yr | Emissions¦CO2 | scenarios - CO2 abatement | CO2 | 2020 | 23.4877 | Emissions¦CO2
Downscaling[MESSAGEix-GLOBIOM 1.1-M-R12] | Low demand | FIN | Emissions¦CO2 | Mt CO2/yr | Emissions¦CO2 | scenarios - CO2 abatement | CO2 | 2025 | 3.9286 | Emissions¦CO2
Downscaling[MESSAGEix-GLOBIOM 1.1-M-R12] | Low demand | FIN | Emissions¦CO2 | Mt CO2/yr | Emissions¦CO2 | scenarios - CO2 abatement | CO2 | 2030 | -13.4285 | Emissions¦CO2
Downscaling[MESSAGEix-GLOBIOM 1.1-M-R12] | Low demand | FIN | Emissions¦CO2 | Mt CO2/yr | Emissions¦CO2 | scenarios - CO2 abatement | CO2 | 2035 | -16.6526 | Emissions¦CO2
Downscaling[MESSAGEix-GLOBIOM 1.1-M-R12] | Low demand | FIN | Emissions¦CO2 | Mt CO2/yr | Emissions¦CO2 | scenarios - CO2 abatement | CO2 | 2040 | -18.504 | Emissions¦CO2
Downscaling[MESSAGEix-GLOBIOM 1.1-M-R12] | Low demand | FIN | Emissions¦CO2 | Mt CO2/yr | Emissions¦CO2 | scenarios - CO2 abatement | CO2 | 2045 | -21.1372 | Emissions¦CO2
Downscaling[MESSAGEix-GLOBIOM 1.1-M-R12] | Low demand | FIN | Emissions¦CO2 | Mt CO2/yr | Emissions¦CO2 | scenarios - CO2 abatement | CO2 | 2050 | -20.4613 | Emissions¦CO2
Downscaling[MESSAGEix-GLOBIOM 1.1-M-R12] | Low demand | FIN | Emissions¦CO2¦Energy | Mt CO2/yr | Emissions¦CO2¦Energy | scenarios - CO2 abatement | CO2 | 2020 | 37.6501 | Emissions¦CO2¦Energy
Downscaling[MESSAGEix-GLOBIOM 1.1-M-R12] | Low demand | FIN | Emissions¦CO2¦Energy | Mt CO2/yr | Emissions¦CO2¦Energy | scenarios - CO2 abatement | CO2 | 2025 | 32.7161 | Emissions¦CO2¦Energy
Downscaling[MESSAGEix-GLOBIOM 1.1-M-R12] | Low demand | FIN | Emissions¦CO2¦Energy | Mt CO2/yr | Emissions¦CO2¦Energy | scenarios - CO2 abatement | CO2 | 2030 | 20.8442 | Emissions¦CO2¦Energy
Downscaling[MESSAGEix-GLOBIOM 1.1-M-R12] | Low demand | FIN | Emissions¦CO2¦Energy | Mt CO2/yr | Emissions¦CO2¦Energy | scenarios - CO2 abatement | CO2 | 2035 | 14.9431 | Emissions¦CO2¦Energy
Downscaling[MESSAGEix-GLOBIOM 1.1-M-R12] | Low demand | FIN | Emissions¦CO2¦Energy | Mt CO2/yr | Emissions¦CO2¦Energy | scenarios - CO2 abatement | CO2 | 2040 | 10.383 | Emissions¦CO2¦Energy
Downscaling[MESSAGEix-GLOBIOM 1.1-M-R12] | Low demand | FIN | Emissions¦CO2¦Energy | Mt CO2/yr | Emissions¦CO2¦Energy | scenarios - CO2 abatement | CO2 | 2045 | 5.2451 | Emissions¦CO2¦Energy
Downscaling[MESSAGEix-GLOBIOM 1.1-M-R12] | Low demand | FIN | Emissions¦CO2¦Energy | Mt CO2/yr | Emissions¦CO2¦Energy | scenarios - CO2 abatement | CO2 | 2050 | 2.6327 | Emissions¦CO2¦Energy
Downscaling[MESSAGEix-GLOBIOM 1.1-M-R12] | Nationally Determined Contributions (NDCs) | FIN | Carbon Sequestration¦CCS | Mt CO2/yr | Carbon Sequestration¦CCS | CCS potential |  | 2020 | 0 | Carbon Sequestration¦CCS
Downscaling[MESSAGEix-GLOBIOM 1.1-M-R12] | Nationally Determined Contributions (NDCs) | FIN | Carbon Sequestration¦CCS | Mt CO2/yr | Carbon Sequestration¦CCS | CCS potential |  | 2025 | 0 | Carbon Sequestration¦CCS
Downscaling[MESSAGEix-GLOBIOM 1.1-M-R12] | Nationally Determined Contributions (NDCs) | FIN | Carbon Sequestration¦CCS | Mt CO2/yr | Carbon Sequestration¦CCS | CCS potential |  | 2030 | 0 | Carbon Sequestration¦CCS
Downscaling[MESSAGEix-GLOBIOM 1.1-M-R12] | Nationally Determined Contributions (NDCs) | FIN | Carbon Sequestration¦CCS | Mt CO2/yr | Carbon Sequestration¦CCS | CCS potential |  | 2035 | 1.1153 | Carbon Sequestration¦CCS
Downscaling[MESSAGEix-GLOBIOM 1.1-M-R12] | Nationally Determined Contributions (NDCs) | FIN | Carbon Sequestration¦CCS | Mt CO2/yr | Carbon Sequestration¦CCS | CCS potential |  | 2040 | 1.307 | Carbon Sequestration¦CCS
Downscaling[MESSAGEix-GLOBIOM 1.1-M-R12] | Nationally Determined Contributions (NDCs) | FIN | Carbon Sequestration¦CCS | Mt CO2/yr | Carbon Sequestration¦CCS | CCS potential |  | 2045 | 1.9298 | Carbon Sequestration¦CCS
Downscaling[MESSAGEix-GLOBIOM 1.1-M-R12] | Nationally Determined Contributions (NDCs) | FIN | Carbon Sequestration¦CCS | Mt CO2/yr | Carbon Sequestration¦CCS | CCS potential |  | 2050 | 2.4601 | Carbon Sequestration¦CCS
Downscaling[MESSAGEix-GLOBIOM 1.1-M-R12] | Nationally Determined Contributions (NDCs) | FIN | Final Energy¦Industry¦Electricity | EJ/yr | Final Energy¦Industry¦Electricity | demand_projection | elc_industry | 2020 | 0.1486 | Final Energy¦Industry¦Electricity
Downscaling[MESSAGEix-GLOBIOM 1.1-M-R12] | Nationally Determined Contributions (NDCs) | FIN | Final Energy¦Industry¦Electricity | EJ/yr | Final Energy¦Industry¦Electricity | demand_projection | elc_industry | 2025 | 0.153 | Final Energy¦Industry¦Electricity
Downscaling[MESSAGEix-GLOBIOM 1.1-M-R12] | Nationally Determined Contributions (NDCs) | FIN | Final Energy¦Industry¦Electricity | EJ/yr | Final Energy¦Industry¦Electricity | demand_projection | elc_industry | 2030 | 0.1509 | Final Energy¦Industry¦Electricity
Downscaling[MESSAGEix-GLOBIOM 1.1-M-R12] | Nationally Determined Contributions (NDCs) | FIN | Final Energy¦Industry¦Electricity | EJ/yr | Final Energy¦Industry¦Electricity | demand_projection | elc_industry | 2035 | 0.1571 | Final Energy¦Industry¦Electricity
Downscaling[MESSAGEix-GLOBIOM 1.1-M-R12] | Nationally Determined Contributions (NDCs) | FIN | Final Energy¦Industry¦Electricity | EJ/yr | Final Energy¦Industry¦Electricity | demand_projection | elc_industry | 2040 | 0.1608 | Final Energy¦Industry¦Electricity
Downscaling[MESSAGEix-GLOBIOM 1.1-M-R12] | Nationally Determined Contributions (NDCs) | FIN | Final Energy¦Industry¦Electricity | EJ/yr | Final Energy¦Industry¦Electricity | demand_projection | elc_industry | 2045 | 0.1499 | Final Energy¦Industry¦Electricity
Downscaling[MESSAGEix-GLOBIOM 1.1-M-R12] | Nationally Determined Contributions (NDCs) | FIN | Final Energy¦Industry¦Electricity | EJ/yr | Final Energy¦Industry¦Electricity | demand_projection | elc_industry | 2050 | 0.1489 | Final Energy¦Industry¦Electricity
Downscaling[MESSAGEix-GLOBIOM 1.1-M-R12] | Nationally Determined Contributions (NDCs) | FIN | Final Energy¦Residential and Commercial¦Electricity | EJ/yr | Final Energy¦Residential and Commercial¦Electricity | demand_projection | elc_buildings | 2020 | 0.1782 | Final Energy¦Residential and Commercial¦Electricity
Downscaling[MESSAGEix-GLOBIOM 1.1-M-R12] | Nationally Determined Contributions (NDCs) | FIN | Final Energy¦Residential and Commercial¦Electricity | EJ/yr | Final Energy¦Residential and Commercial¦Electricity | demand_projection | elc_buildings | 2025 | 0.204 | Final Energy¦Residential and Commercial¦Electricity
Downscaling[MESSAGEix-GLOBIOM 1.1-M-R12] | Nationally Determined Contributions (NDCs) | FIN | Final Energy¦Residential and Commercial¦Electricity | EJ/yr | Final Energy¦Residential and Commercial¦Electricity | demand_projection | elc_buildings | 2030 | 0.2247 | Final Energy¦Residential and Commercial¦Electricity
Downscaling[MESSAGEix-GLOBIOM 1.1-M-R12] | Nationally Determined Contributions (NDCs) | FIN | Final Energy¦Residential and Commercial¦Electricity | EJ/yr | Final Energy¦Residential and Commercial¦Electricity | demand_projection | elc_buildings | 2035 | 0.227 | Final Energy¦Residential and Commercial¦Electricity
Downscaling[MESSAGEix-GLOBIOM 1.1-M-R12] | Nationally Determined Contributions (NDCs) | FIN | Final Energy¦Residential and Commercial¦Electricity | EJ/yr | Final Energy¦Residential and Commercial¦Electricity | demand_projection | elc_buildings | 2040 | 0.2277 | Final Energy¦Residential and Commercial¦Electricity
Downscaling[MESSAGEix-GLOBIOM 1.1-M-R12] | Nationally Determined Contributions (NDCs) | FIN | Final Energy¦Residential and Commercial¦Electricity | EJ/yr | Final Energy¦Residential and Commercial¦Electricity | demand_projection | elc_buildings | 2045 | 0.2297 | Final Energy¦Residential and Commercial¦Electricity
Downscaling[MESSAGEix-GLOBIOM 1.1-M-R12] | Nationally Determined Contributions (NDCs) | FIN | Final Energy¦Residential and Commercial¦Electricity | EJ/yr | Final Energy¦Residential and Commercial¦Electricity | demand_projection | elc_buildings | 2050 | 0.2303 | Final Energy¦Residential and Commercial¦Electricity
Downscaling[MESSAGEix-GLOBIOM 1.1-M-R12] | Nationally Determined Contributions (NDCs) | FIN | Final Energy¦Transportation¦Electricity | EJ/yr | Final Energy¦Transportation¦Electricity | demand_projection | elc_transport | 2020 | 0.0053 | Final Energy¦Transportation¦Electricity
Downscaling[MESSAGEix-GLOBIOM 1.1-M-R12] | Nationally Determined Contributions (NDCs) | FIN | Final Energy¦Transportation¦Electricity | EJ/yr | Final Energy¦Transportation¦Electricity | demand_projection | elc_transport | 2025 | 0.0048 | Final Energy¦Transportation¦Electricity
Downscaling[MESSAGEix-GLOBIOM 1.1-M-R12] | Nationally Determined Contributions (NDCs) | FIN | Final Energy¦Transportation¦Electricity | EJ/yr | Final Energy¦Transportation¦Electricity | demand_projection | elc_transport | 2030 | 0.0059 | Final Energy¦Transportation¦Electricity
Downscaling[MESSAGEix-GLOBIOM 1.1-M-R12] | Nationally Determined Contributions (NDCs) | FIN | Final Energy¦Transportation¦Electricity | EJ/yr | Final Energy¦Transportation¦Electricity | demand_projection | elc_transport | 2035 | 0.0109 | Final Energy¦Transportation¦Electricity
Downscaling[MESSAGEix-GLOBIOM 1.1-M-R12] | Nationally Determined Contributions (NDCs) | FIN | Final Energy¦Transportation¦Electricity | EJ/yr | Final Energy¦Transportation¦Electricity | demand_projection | elc_transport | 2040 | 0.0176 | Final Energy¦Transportation¦Electricity
Downscaling[MESSAGEix-GLOBIOM 1.1-M-R12] | Nationally Determined Contributions (NDCs) | FIN | Final Energy¦Transportation¦Electricity | EJ/yr | Final Energy¦Transportation¦Electricity | demand_projection | elc_transport | 2045 | 0.0311 | Final Energy¦Transportation¦Electricity
Downscaling[MESSAGEix-GLOBIOM 1.1-M-R12] | Nationally Determined Contributions (NDCs) | FIN | Final Energy¦Transportation¦Electricity | EJ/yr | Final Energy¦Transportation¦Electricity | demand_projection | elc_transport | 2050 | 0.0466 | Final Energy¦Transportation¦Electricity
Downscaling[MESSAGEix-GLOBIOM 1.1-M-R12] | Nationally Determined Contributions (NDCs) | FIN | Secondary Energy¦Hydrogen | EJ/yr | Secondary Energy¦Hydrogen | demand_projection | hydrogen_allsect | 2020 | 0 | Secondary Energy¦Hydrogen
Downscaling[MESSAGEix-GLOBIOM 1.1-M-R12] | Nationally Determined Contributions (NDCs) | FIN | Secondary Energy¦Hydrogen | EJ/yr | Secondary Energy¦Hydrogen | demand_projection | hydrogen_allsect | 2025 | 0 | Secondary Energy¦Hydrogen
Downscaling[MESSAGEix-GLOBIOM 1.1-M-R12] | Nationally Determined Contributions (NDCs) | FIN | Secondary Energy¦Hydrogen | EJ/yr | Secondary Energy¦Hydrogen | demand_projection | hydrogen_allsect | 2030 | 0 | Secondary Energy¦Hydrogen
Downscaling[MESSAGEix-GLOBIOM 1.1-M-R12] | Nationally Determined Contributions (NDCs) | FIN | Secondary Energy¦Hydrogen | EJ/yr | Secondary Energy¦Hydrogen | demand_projection | hydrogen_allsect | 2035 | 0.0003 | Secondary Energy¦Hydrogen
Downscaling[MESSAGEix-GLOBIOM 1.1-M-R12] | Nationally Determined Contributions (NDCs) | FIN | Secondary Energy¦Hydrogen | EJ/yr | Secondary Energy¦Hydrogen | demand_projection | hydrogen_allsect | 2040 | 0.0006 | Secondary Energy¦Hydrogen
Downscaling[MESSAGEix-GLOBIOM 1.1-M-R12] | Nationally Determined Contributions (NDCs) | FIN | Secondary Energy¦Hydrogen | EJ/yr | Secondary Energy¦Hydrogen | demand_projection | hydrogen_allsect | 2045 | 0.0008 | Secondary Energy¦Hydrogen
Downscaling[MESSAGEix-GLOBIOM 1.1-M-R12] | Nationally Determined Contributions (NDCs) | FIN | Secondary Energy¦Hydrogen | EJ/yr | Secondary Energy¦Hydrogen | demand_projection | hydrogen_allsect | 2050 | 0.0007 | Secondary Energy¦Hydrogen
Downscaling[MESSAGEix-GLOBIOM 1.1-M-R12] | Nationally Determined Contributions (NDCs) | FIN | Emissions¦CO2¦Power (estimated) | Mt CO2 | Secondary Energy¦Electricity¦Coal | elec_co2 |  | 2020 | 3.0362 | Secondary Energy¦Electricity¦Coal | 94
Downscaling[MESSAGEix-GLOBIOM 1.1-M-R12] | Nationally Determined Contributions (NDCs) | FIN | Emissions¦CO2¦Power (estimated) | Mt CO2 | Secondary Energy¦Electricity¦Coal | elec_co2 |  | 2025 | 1.3254 | Secondary Energy¦Electricity¦Coal | 94
Downscaling[MESSAGEix-GLOBIOM 1.1-M-R12] | Nationally Determined Contributions (NDCs) | FIN | Emissions¦CO2¦Power (estimated) | Mt CO2 | Secondary Energy¦Electricity¦Coal | elec_co2 |  | 2030 | 0.0846 | Secondary Energy¦Electricity¦Coal | 94
Downscaling[MESSAGEix-GLOBIOM 1.1-M-R12] | Nationally Determined Contributions (NDCs) | FIN | Emissions¦CO2¦Power (estimated) | Mt CO2 | Secondary Energy¦Electricity¦Coal | elec_co2 |  | 2035 | 0.0564 | Secondary Energy¦Electricity¦Coal | 94
Downscaling[MESSAGEix-GLOBIOM 1.1-M-R12] | Nationally Determined Contributions (NDCs) | FIN | Emissions¦CO2¦Power (estimated) | Mt CO2 | Secondary Energy¦Electricity¦Coal | elec_co2 |  | 2040 | 0.0282 | Secondary Energy¦Electricity¦Coal | 94
Downscaling[MESSAGEix-GLOBIOM 1.1-M-R12] | Nationally Determined Contributions (NDCs) | FIN | Emissions¦CO2¦Power (estimated) | Mt CO2 | Secondary Energy¦Electricity¦Coal | elec_co2 |  | 2045 | 0 | Secondary Energy¦Electricity¦Coal | 94
Downscaling[MESSAGEix-GLOBIOM 1.1-M-R12] | Nationally Determined Contributions (NDCs) | FIN | Emissions¦CO2¦Power (estimated) | Mt CO2 | Secondary Energy¦Electricity¦Coal | elec_co2 |  | 2050 | 0 | Secondary Energy¦Electricity¦Coal | 94
Downscaling[MESSAGEix-GLOBIOM 1.1-M-R12] | Nationally Determined Contributions (NDCs) | FIN | Emissions¦CO2¦Power (estimated) | Mt CO2 | Secondary Energy¦Electricity¦Gas | elec_co2 |  | 2020 | 0.891 | Secondary Energy¦Electricity¦Gas | 55
Downscaling[MESSAGEix-GLOBIOM 1.1-M-R12] | Nationally Determined Contributions (NDCs) | FIN | Emissions¦CO2¦Power (estimated) | Mt CO2 | Secondary Energy¦Electricity¦Gas | elec_co2 |  | 2025 | 1.54 | Secondary Energy¦Electricity¦Gas | 55
Downscaling[MESSAGEix-GLOBIOM 1.1-M-R12] | Nationally Determined Contributions (NDCs) | FIN | Emissions¦CO2¦Power (estimated) | Mt CO2 | Secondary Energy¦Electricity¦Gas | elec_co2 |  | 2030 | 1.562 | Secondary Energy¦Electricity¦Gas | 55
Downscaling[MESSAGEix-GLOBIOM 1.1-M-R12] | Nationally Determined Contributions (NDCs) | FIN | Emissions¦CO2¦Power (estimated) | Mt CO2 | Secondary Energy¦Electricity¦Gas | elec_co2 |  | 2035 | 1.5455 | Secondary Energy¦Electricity¦Gas | 55
Downscaling[MESSAGEix-GLOBIOM 1.1-M-R12] | Nationally Determined Contributions (NDCs) | FIN | Emissions¦CO2¦Power (estimated) | Mt CO2 | Secondary Energy¦Electricity¦Gas | elec_co2 |  | 2040 | 2.0735 | Secondary Energy¦Electricity¦Gas | 55
Downscaling[MESSAGEix-GLOBIOM 1.1-M-R12] | Nationally Determined Contributions (NDCs) | FIN | Emissions¦CO2¦Power (estimated) | Mt CO2 | Secondary Energy¦Electricity¦Gas | elec_co2 |  | 2045 | 2.1065 | Secondary Energy¦Electricity¦Gas | 55
Downscaling[MESSAGEix-GLOBIOM 1.1-M-R12] | Nationally Determined Contributions (NDCs) | FIN | Emissions¦CO2¦Power (estimated) | Mt CO2 | Secondary Energy¦Electricity¦Gas | elec_co2 |  | 2050 | 2.4585 | Secondary Energy¦Electricity¦Gas | 55
Downscaling[MESSAGEix-GLOBIOM 1.1-M-R12] | Nationally Determined Contributions (NDCs) | FIN | Emissions¦CO2¦Power (estimated) | Mt CO2 | Secondary Energy¦Electricity¦Oil | elec_co2 |  | 2020 | 0.539 | Secondary Energy¦Electricity¦Oil | 70
Downscaling[MESSAGEix-GLOBIOM 1.1-M-R12] | Nationally Determined Contributions (NDCs) | FIN | Emissions¦CO2¦Power (estimated) | Mt CO2 | Secondary Energy¦Electricity¦Oil | elec_co2 |  | 2025 | 0 | Secondary Energy¦Electricity¦Oil | 70
Downscaling[MESSAGEix-GLOBIOM 1.1-M-R12] | Nationally Determined Contributions (NDCs) | FIN | Emissions¦CO2¦Power (estimated) | Mt CO2 | Secondary Energy¦Electricity¦Oil | elec_co2 |  | 2030 | 0 | Secondary Energy¦Electricity¦Oil | 70
Downscaling[MESSAGEix-GLOBIOM 1.1-M-R12] | Nationally Determined Contributions (NDCs) | FIN | Emissions¦CO2¦Power (estimated) | Mt CO2 | Secondary Energy¦Electricity¦Oil | elec_co2 |  | 2035 | 0 | Secondary Energy¦Electricity¦Oil | 70
Downscaling[MESSAGEix-GLOBIOM 1.1-M-R12] | Nationally Determined Contributions (NDCs) | FIN | Emissions¦CO2¦Power (estimated) | Mt CO2 | Secondary Energy¦Electricity¦Oil | elec_co2 |  | 2040 | 0 | Secondary Energy¦Electricity¦Oil | 70
Downscaling[MESSAGEix-GLOBIOM 1.1-M-R12] | Nationally Determined Contributions (NDCs) | FIN | Emissions¦CO2¦Power (estimated) | Mt CO2 | Secondary Energy¦Electricity¦Oil | elec_co2 |  | 2045 | 0 | Secondary Energy¦Electricity¦Oil | 70
Downscaling[MESSAGEix-GLOBIOM 1.1-M-R12] | Nationally Determined Contributions (NDCs) | FIN | Emissions¦CO2¦Power (estimated) | Mt CO2 | Secondary Energy¦Electricity¦Oil | elec_co2 |  | 2050 | 0 | Secondary Energy¦Electricity¦Oil | 70
Downscaling[MESSAGEix-GLOBIOM 1.1-M-R12] | Nationally Determined Contributions (NDCs) | FIN | Price¦Primary Energy¦Biomass | US$2010/GJ | Price¦Primary Energy¦Biomass | fuel_supply | bioenergy | 2020 | 0.7933 | Price¦Primary Energy¦Biomass
Downscaling[MESSAGEix-GLOBIOM 1.1-M-R12] | Nationally Determined Contributions (NDCs) | FIN | Price¦Primary Energy¦Biomass | US$2010/GJ | Price¦Primary Energy¦Biomass | fuel_supply | bioenergy | 2025 | 2.3658 | Price¦Primary Energy¦Biomass
Downscaling[MESSAGEix-GLOBIOM 1.1-M-R12] | Nationally Determined Contributions (NDCs) | FIN | Price¦Primary Energy¦Biomass | US$2010/GJ | Price¦Primary Energy¦Biomass | fuel_supply | bioenergy | 2030 | 4.1578 | Price¦Primary Energy¦Biomass
Downscaling[MESSAGEix-GLOBIOM 1.1-M-R12] | Nationally Determined Contributions (NDCs) | FIN | Price¦Primary Energy¦Biomass | US$2010/GJ | Price¦Primary Energy¦Biomass | fuel_supply | bioenergy | 2035 | 4.0719 | Price¦Primary Energy¦Biomass
Downscaling[MESSAGEix-GLOBIOM 1.1-M-R12] | Nationally Determined Contributions (NDCs) | FIN | Price¦Primary Energy¦Biomass | US$2010/GJ | Price¦Primary Energy¦Biomass | fuel_supply | bioenergy | 2040 | 6.8927 | Price¦Primary Energy¦Biomass
Downscaling[MESSAGEix-GLOBIOM 1.1-M-R12] | Nationally Determined Contributions (NDCs) | FIN | Price¦Primary Energy¦Biomass | US$2010/GJ | Price¦Primary Energy¦Biomass | fuel_supply | bioenergy | 2045 | 5.6954 | Price¦Primary Energy¦Biomass
Downscaling[MESSAGEix-GLOBIOM 1.1-M-R12] | Nationally Determined Contributions (NDCs) | FIN | Price¦Primary Energy¦Biomass | US$2010/GJ | Price¦Primary Energy¦Biomass | fuel_supply | bioenergy | 2050 | 6.9613 | Price¦Primary Energy¦Biomass
Downscaling[MESSAGEix-GLOBIOM 1.1-M-R12] | Nationally Determined Contributions (NDCs) | FIN | Price¦Primary Energy¦Coal | US$2010/GJ | Price¦Primary Energy¦Coal | fuel_supply | coal | 2020 | 1.8211 | Price¦Primary Energy¦Coal
Downscaling[MESSAGEix-GLOBIOM 1.1-M-R12] | Nationally Determined Contributions (NDCs) | FIN | Price¦Primary Energy¦Coal | US$2010/GJ | Price¦Primary Energy¦Coal | fuel_supply | coal | 2025 | 1.816 | Price¦Primary Energy¦Coal
Downscaling[MESSAGEix-GLOBIOM 1.1-M-R12] | Nationally Determined Contributions (NDCs) | FIN | Price¦Primary Energy¦Coal | US$2010/GJ | Price¦Primary Energy¦Coal | fuel_supply | coal | 2030 | -2.3642 | Price¦Primary Energy¦Coal
Downscaling[MESSAGEix-GLOBIOM 1.1-M-R12] | Nationally Determined Contributions (NDCs) | FIN | Price¦Primary Energy¦Coal | US$2010/GJ | Price¦Primary Energy¦Coal | fuel_supply | coal | 2035 | -2.1755 | Price¦Primary Energy¦Coal
Downscaling[MESSAGEix-GLOBIOM 1.1-M-R12] | Nationally Determined Contributions (NDCs) | FIN | Price¦Primary Energy¦Coal | US$2010/GJ | Price¦Primary Energy¦Coal | fuel_supply | coal | 2040 | -2.5793 | Price¦Primary Energy¦Coal
Downscaling[MESSAGEix-GLOBIOM 1.1-M-R12] | Nationally Determined Contributions (NDCs) | FIN | Price¦Primary Energy¦Coal | US$2010/GJ | Price¦Primary Energy¦Coal | fuel_supply | coal | 2045 | 2.0838 | Price¦Primary Energy¦Coal
Downscaling[MESSAGEix-GLOBIOM 1.1-M-R12] | Nationally Determined Contributions (NDCs) | FIN | Price¦Primary Energy¦Coal | US$2010/GJ | Price¦Primary Energy¦Coal | fuel_supply | coal | 2050 | 2.1049 | Price¦Primary Energy¦Coal
Downscaling[MESSAGEix-GLOBIOM 1.1-M-R12] | Nationally Determined Contributions (NDCs) | FIN | Price¦Primary Energy¦Gas | US$2010/GJ | Price¦Primary Energy¦Gas | fuel_supply | gas | 2020 | 2.4039 | Price¦Primary Energy¦Gas
Downscaling[MESSAGEix-GLOBIOM 1.1-M-R12] | Nationally Determined Contributions (NDCs) | FIN | Price¦Primary Energy¦Gas | US$2010/GJ | Price¦Primary Energy¦Gas | fuel_supply | gas | 2025 | 2.8318 | Price¦Primary Energy¦Gas
Downscaling[MESSAGEix-GLOBIOM 1.1-M-R12] | Nationally Determined Contributions (NDCs) | FIN | Price¦Primary Energy¦Gas | US$2010/GJ | Price¦Primary Energy¦Gas | fuel_supply | gas | 2030 | 3.1796 | Price¦Primary Energy¦Gas
Downscaling[MESSAGEix-GLOBIOM 1.1-M-R12] | Nationally Determined Contributions (NDCs) | FIN | Price¦Primary Energy¦Gas | US$2010/GJ | Price¦Primary Energy¦Gas | fuel_supply | gas | 2035 | 3.6646 | Price¦Primary Energy¦Gas
Downscaling[MESSAGEix-GLOBIOM 1.1-M-R12] | Nationally Determined Contributions (NDCs) | FIN | Price¦Primary Energy¦Gas | US$2010/GJ | Price¦Primary Energy¦Gas | fuel_supply | gas | 2040 | 3.8375 | Price¦Primary Energy¦Gas
Downscaling[MESSAGEix-GLOBIOM 1.1-M-R12] | Nationally Determined Contributions (NDCs) | FIN | Price¦Primary Energy¦Gas | US$2010/GJ | Price¦Primary Energy¦Gas | fuel_supply | gas | 2045 | 4.4396 | Price¦Primary Energy¦Gas
Downscaling[MESSAGEix-GLOBIOM 1.1-M-R12] | Nationally Determined Contributions (NDCs) | FIN | Price¦Primary Energy¦Gas | US$2010/GJ | Price¦Primary Energy¦Gas | fuel_supply | gas | 2050 | 4.7228 | Price¦Primary Energy¦Gas
Downscaling[MESSAGEix-GLOBIOM 1.1-M-R12] | Nationally Determined Contributions (NDCs) | FIN | Price¦Secondary Energy¦Liquids¦Oil | US$2010/GJ | Price¦Secondary Energy¦Liquids¦Oil | fuel_supply | oil | 2020 | 3.1243 | Price¦Secondary Energy¦Liquids¦Oil
Downscaling[MESSAGEix-GLOBIOM 1.1-M-R12] | Nationally Determined Contributions (NDCs) | FIN | Price¦Secondary Energy¦Liquids¦Oil | US$2010/GJ | Price¦Secondary Energy¦Liquids¦Oil | fuel_supply | oil | 2025 | 4.3204 | Price¦Secondary Energy¦Liquids¦Oil
Downscaling[MESSAGEix-GLOBIOM 1.1-M-R12] | Nationally Determined Contributions (NDCs) | FIN | Price¦Secondary Energy¦Liquids¦Oil | US$2010/GJ | Price¦Secondary Energy¦Liquids¦Oil | fuel_supply | oil | 2030 | 4.5172 | Price¦Secondary Energy¦Liquids¦Oil
Downscaling[MESSAGEix-GLOBIOM 1.1-M-R12] | Nationally Determined Contributions (NDCs) | FIN | Price¦Secondary Energy¦Liquids¦Oil | US$2010/GJ | Price¦Secondary Energy¦Liquids¦Oil | fuel_supply | oil | 2035 | 5.2997 | Price¦Secondary Energy¦Liquids¦Oil
Downscaling[MESSAGEix-GLOBIOM 1.1-M-R12] | Nationally Determined Contributions (NDCs) | FIN | Price¦Secondary Energy¦Liquids¦Oil | US$2010/GJ | Price¦Secondary Energy¦Liquids¦Oil | fuel_supply | oil | 2040 | 5.3038 | Price¦Secondary Energy¦Liquids¦Oil
Downscaling[MESSAGEix-GLOBIOM 1.1-M-R12] | Nationally Determined Contributions (NDCs) | FIN | Price¦Secondary Energy¦Liquids¦Oil | US$2010/GJ | Price¦Secondary Energy¦Liquids¦Oil | fuel_supply | oil | 2045 | 5.7704 | Price¦Secondary Energy¦Liquids¦Oil
Downscaling[MESSAGEix-GLOBIOM 1.1-M-R12] | Nationally Determined Contributions (NDCs) | FIN | Price¦Secondary Energy¦Liquids¦Oil | US$2010/GJ | Price¦Secondary Energy¦Liquids¦Oil | fuel_supply | oil | 2050 | 5.7683 | Price¦Secondary Energy¦Liquids¦Oil
Downscaling[MESSAGEix-GLOBIOM 1.1-M-R12] | Nationally Determined Contributions (NDCs) | FIN | Emissions¦CO2 | Mt CO2/yr | Emissions¦CO2 | scenarios - CO2 abatement | CO2 | 2020 | 22.8029 | Emissions¦CO2
Downscaling[MESSAGEix-GLOBIOM 1.1-M-R12] | Nationally Determined Contributions (NDCs) | FIN | Emissions¦CO2 | Mt CO2/yr | Emissions¦CO2 | scenarios - CO2 abatement | CO2 | 2025 | 1.1585 | Emissions¦CO2
Downscaling[MESSAGEix-GLOBIOM 1.1-M-R12] | Nationally Determined Contributions (NDCs) | FIN | Emissions¦CO2 | Mt CO2/yr | Emissions¦CO2 | scenarios - CO2 abatement | CO2 | 2030 | -8.5694 | Emissions¦CO2
Downscaling[MESSAGEix-GLOBIOM 1.1-M-R12] | Nationally Determined Contributions (NDCs) | FIN | Emissions¦CO2 | Mt CO2/yr | Emissions¦CO2 | scenarios - CO2 abatement | CO2 | 2035 | -13.0274 | Emissions¦CO2
Downscaling[MESSAGEix-GLOBIOM 1.1-M-R12] | Nationally Determined Contributions (NDCs) | FIN | Emissions¦CO2 | Mt CO2/yr | Emissions¦CO2 | scenarios - CO2 abatement | CO2 | 2040 | -16.1132 | Emissions¦CO2
Downscaling[MESSAGEix-GLOBIOM 1.1-M-R12] | Nationally Determined Contributions (NDCs) | FIN | Emissions¦CO2 | Mt CO2/yr | Emissions¦CO2 | scenarios - CO2 abatement | CO2 | 2045 | -19.3255 | Emissions¦CO2
Downscaling[MESSAGEix-GLOBIOM 1.1-M-R12] | Nationally Determined Contributions (NDCs) | FIN | Emissions¦CO2 | Mt CO2/yr | Emissions¦CO2 | scenarios - CO2 abatement | CO2 | 2050 | -22.7719 | Emissions¦CO2
Downscaling[MESSAGEix-GLOBIOM 1.1-M-R12] | Nationally Determined Contributions (NDCs) | FIN | Emissions¦CO2¦Energy | Mt CO2/yr | Emissions¦CO2¦Energy | scenarios - CO2 abatement | CO2 | 2020 | 36.9316 | Emissions¦CO2¦Energy
Downscaling[MESSAGEix-GLOBIOM 1.1-M-R12] | Nationally Determined Contributions (NDCs) | FIN | Emissions¦CO2¦Energy | Mt CO2/yr | Emissions¦CO2¦Energy | scenarios - CO2 abatement | CO2 | 2025 | 31.3006 | Emissions¦CO2¦Energy
Downscaling[MESSAGEix-GLOBIOM 1.1-M-R12] | Nationally Determined Contributions (NDCs) | FIN | Emissions¦CO2¦Energy | Mt CO2/yr | Emissions¦CO2¦Energy | scenarios - CO2 abatement | CO2 | 2030 | 27.6681 | Emissions¦CO2¦Energy
Downscaling[MESSAGEix-GLOBIOM 1.1-M-R12] | Nationally Determined Contributions (NDCs) | FIN | Emissions¦CO2¦Energy | Mt CO2/yr | Emissions¦CO2¦Energy | scenarios - CO2 abatement | CO2 | 2035 | 25.8906 | Emissions¦CO2¦Energy
Downscaling[MESSAGEix-GLOBIOM 1.1-M-R12] | Nationally Determined Contributions (NDCs) | FIN | Emissions¦CO2¦Energy | Mt CO2/yr | Emissions¦CO2¦Energy | scenarios - CO2 abatement | CO2 | 2040 | 25.3852 | Emissions¦CO2¦Energy
Downscaling[MESSAGEix-GLOBIOM 1.1-M-R12] | Nationally Determined Contributions (NDCs) | FIN | Emissions¦CO2¦Energy | Mt CO2/yr | Emissions¦CO2¦Energy | scenarios - CO2 abatement | CO2 | 2045 | 22.9772 | Emissions¦CO2¦Energy
Downscaling[MESSAGEix-GLOBIOM 1.1-M-R12] | Nationally Determined Contributions (NDCs) | FIN | Emissions¦CO2¦Energy | Mt CO2/yr | Emissions¦CO2¦Energy | scenarios - CO2 abatement | CO2 | 2050 | 20.1897 | Emissions¦CO2¦Energy
Downscaling[MESSAGEix-GLOBIOM 1.1-M-R12] | Net Zero 2050 | FIN | Carbon Sequestration¦CCS | Mt CO2/yr | Carbon Sequestration¦CCS | CCS potential |  | 2020 | 0 | Carbon Sequestration¦CCS
Downscaling[MESSAGEix-GLOBIOM 1.1-M-R12] | Net Zero 2050 | FIN | Carbon Sequestration¦CCS | Mt CO2/yr | Carbon Sequestration¦CCS | CCS potential |  | 2025 | 0 | Carbon Sequestration¦CCS
Downscaling[MESSAGEix-GLOBIOM 1.1-M-R12] | Net Zero 2050 | FIN | Carbon Sequestration¦CCS | Mt CO2/yr | Carbon Sequestration¦CCS | CCS potential |  | 2030 | 3.0011 | Carbon Sequestration¦CCS
Downscaling[MESSAGEix-GLOBIOM 1.1-M-R12] | Net Zero 2050 | FIN | Carbon Sequestration¦CCS | Mt CO2/yr | Carbon Sequestration¦CCS | CCS potential |  | 2035 | 3.6365 | Carbon Sequestration¦CCS
Downscaling[MESSAGEix-GLOBIOM 1.1-M-R12] | Net Zero 2050 | FIN | Carbon Sequestration¦CCS | Mt CO2/yr | Carbon Sequestration¦CCS | CCS potential |  | 2040 | 3.2895 | Carbon Sequestration¦CCS
Downscaling[MESSAGEix-GLOBIOM 1.1-M-R12] | Net Zero 2050 | FIN | Carbon Sequestration¦CCS | Mt CO2/yr | Carbon Sequestration¦CCS | CCS potential |  | 2045 | 4.2555 | Carbon Sequestration¦CCS
Downscaling[MESSAGEix-GLOBIOM 1.1-M-R12] | Net Zero 2050 | FIN | Carbon Sequestration¦CCS | Mt CO2/yr | Carbon Sequestration¦CCS | CCS potential |  | 2050 | 4.3307 | Carbon Sequestration¦CCS
Downscaling[MESSAGEix-GLOBIOM 1.1-M-R12] | Net Zero 2050 | FIN | Final Energy¦Industry¦Electricity | EJ/yr | Final Energy¦Industry¦Electricity | demand_projection | elc_industry | 2020 | 0.139 | Final Energy¦Industry¦Electricity
Downscaling[MESSAGEix-GLOBIOM 1.1-M-R12] | Net Zero 2050 | FIN | Final Energy¦Industry¦Electricity | EJ/yr | Final Energy¦Industry¦Electricity | demand_projection | elc_industry | 2025 | 0.1401 | Final Energy¦Industry¦Electricity
Downscaling[MESSAGEix-GLOBIOM 1.1-M-R12] | Net Zero 2050 | FIN | Final Energy¦Industry¦Electricity | EJ/yr | Final Energy¦Industry¦Electricity | demand_projection | elc_industry | 2030 | 0.147 | Final Energy¦Industry¦Electricity
Downscaling[MESSAGEix-GLOBIOM 1.1-M-R12] | Net Zero 2050 | FIN | Final Energy¦Industry¦Electricity | EJ/yr | Final Energy¦Industry¦Electricity | demand_projection | elc_industry | 2035 | 0.166 | Final Energy¦Industry¦Electricity
Downscaling[MESSAGEix-GLOBIOM 1.1-M-R12] | Net Zero 2050 | FIN | Final Energy¦Industry¦Electricity | EJ/yr | Final Energy¦Industry¦Electricity | demand_projection | elc_industry | 2040 | 0.1685 | Final Energy¦Industry¦Electricity
Downscaling[MESSAGEix-GLOBIOM 1.1-M-R12] | Net Zero 2050 | FIN | Final Energy¦Industry¦Electricity | EJ/yr | Final Energy¦Industry¦Electricity | demand_projection | elc_industry | 2045 | 0.1583 | Final Energy¦Industry¦Electricity
Downscaling[MESSAGEix-GLOBIOM 1.1-M-R12] | Net Zero 2050 | FIN | Final Energy¦Industry¦Electricity | EJ/yr | Final Energy¦Industry¦Electricity | demand_projection | elc_industry | 2050 | 0.1522 | Final Energy¦Industry¦Electricity
Downscaling[MESSAGEix-GLOBIOM 1.1-M-R12] | Net Zero 2050 | FIN | Final Energy¦Residential and Commercial¦Electricity | EJ/yr | Final Energy¦Residential and Commercial¦Electricity | demand_projection | elc_buildings | 2020 | 0.1762 | Final Energy¦Residential and Commercial¦Electricity
Downscaling[MESSAGEix-GLOBIOM 1.1-M-R12] | Net Zero 2050 | FIN | Final Energy¦Residential and Commercial¦Electricity | EJ/yr | Final Energy¦Residential and Commercial¦Electricity | demand_projection | elc_buildings | 2025 | 0.1988 | Final Energy¦Residential and Commercial¦Electricity
Downscaling[MESSAGEix-GLOBIOM 1.1-M-R12] | Net Zero 2050 | FIN | Final Energy¦Residential and Commercial¦Electricity | EJ/yr | Final Energy¦Residential and Commercial¦Electricity | demand_projection | elc_buildings | 2030 | 0.2036 | Final Energy¦Residential and Commercial¦Electricity
Downscaling[MESSAGEix-GLOBIOM 1.1-M-R12] | Net Zero 2050 | FIN | Final Energy¦Residential and Commercial¦Electricity | EJ/yr | Final Energy¦Residential and Commercial¦Electricity | demand_projection | elc_buildings | 2035 | 0.2165 | Final Energy¦Residential and Commercial¦Electricity
Downscaling[MESSAGEix-GLOBIOM 1.1-M-R12] | Net Zero 2050 | FIN | Final Energy¦Residential and Commercial¦Electricity | EJ/yr | Final Energy¦Residential and Commercial¦Electricity | demand_projection | elc_buildings | 2040 | 0.231 | Final Energy¦Residential and Commercial¦Electricity
Downscaling[MESSAGEix-GLOBIOM 1.1-M-R12] | Net Zero 2050 | FIN | Final Energy¦Residential and Commercial¦Electricity | EJ/yr | Final Energy¦Residential and Commercial¦Electricity | demand_projection | elc_buildings | 2045 | 0.242 | Final Energy¦Residential and Commercial¦Electricity
Downscaling[MESSAGEix-GLOBIOM 1.1-M-R12] | Net Zero 2050 | FIN | Final Energy¦Residential and Commercial¦Electricity | EJ/yr | Final Energy¦Residential and Commercial¦Electricity | demand_projection | elc_buildings | 2050 | 0.2462 | Final Energy¦Residential and Commercial¦Electricity
Downscaling[MESSAGEix-GLOBIOM 1.1-M-R12] | Net Zero 2050 | FIN | Final Energy¦Transportation¦Electricity | EJ/yr | Final Energy¦Transportation¦Electricity | demand_projection | elc_transport | 2020 | 0.005 | Final Energy¦Transportation¦Electricity
Downscaling[MESSAGEix-GLOBIOM 1.1-M-R12] | Net Zero 2050 | FIN | Final Energy¦Transportation¦Electricity | EJ/yr | Final Energy¦Transportation¦Electricity | demand_projection | elc_transport | 2025 | 0.0045 | Final Energy¦Transportation¦Electricity
Downscaling[MESSAGEix-GLOBIOM 1.1-M-R12] | Net Zero 2050 | FIN | Final Energy¦Transportation¦Electricity | EJ/yr | Final Energy¦Transportation¦Electricity | demand_projection | elc_transport | 2030 | 0.0074 | Final Energy¦Transportation¦Electricity
Downscaling[MESSAGEix-GLOBIOM 1.1-M-R12] | Net Zero 2050 | FIN | Final Energy¦Transportation¦Electricity | EJ/yr | Final Energy¦Transportation¦Electricity | demand_projection | elc_transport | 2035 | 0.0165 | Final Energy¦Transportation¦Electricity
Downscaling[MESSAGEix-GLOBIOM 1.1-M-R12] | Net Zero 2050 | FIN | Final Energy¦Transportation¦Electricity | EJ/yr | Final Energy¦Transportation¦Electricity | demand_projection | elc_transport | 2040 | 0.026 | Final Energy¦Transportation¦Electricity
Downscaling[MESSAGEix-GLOBIOM 1.1-M-R12] | Net Zero 2050 | FIN | Final Energy¦Transportation¦Electricity | EJ/yr | Final Energy¦Transportation¦Electricity | demand_projection | elc_transport | 2045 | 0.0352 | Final Energy¦Transportation¦Electricity
Downscaling[MESSAGEix-GLOBIOM 1.1-M-R12] | Net Zero 2050 | FIN | Final Energy¦Transportation¦Electricity | EJ/yr | Final Energy¦Transportation¦Electricity | demand_projection | elc_transport | 2050 | 0.043 | Final Energy¦Transportation¦Electricity
Downscaling[MESSAGEix-GLOBIOM 1.1-M-R12] | Net Zero 2050 | FIN | Secondary Energy¦Hydrogen | EJ/yr | Secondary Energy¦Hydrogen | demand_projection | hydrogen_allsect | 2020 | 0 | Secondary Energy¦Hydrogen
Downscaling[MESSAGEix-GLOBIOM 1.1-M-R12] | Net Zero 2050 | FIN | Secondary Energy¦Hydrogen | EJ/yr | Secondary Energy¦Hydrogen | demand_projection | hydrogen_allsect | 2025 | 0 | Secondary Energy¦Hydrogen
Downscaling[MESSAGEix-GLOBIOM 1.1-M-R12] | Net Zero 2050 | FIN | Secondary Energy¦Hydrogen | EJ/yr | Secondary Energy¦Hydrogen | demand_projection | hydrogen_allsect | 2030 | 0.0031 | Secondary Energy¦Hydrogen
Downscaling[MESSAGEix-GLOBIOM 1.1-M-R12] | Net Zero 2050 | FIN | Secondary Energy¦Hydrogen | EJ/yr | Secondary Energy¦Hydrogen | demand_projection | hydrogen_allsect | 2035 | 0.007 | Secondary Energy¦Hydrogen
Downscaling[MESSAGEix-GLOBIOM 1.1-M-R12] | Net Zero 2050 | FIN | Secondary Energy¦Hydrogen | EJ/yr | Secondary Energy¦Hydrogen | demand_projection | hydrogen_allsect | 2040 | 0.0118 | Secondary Energy¦Hydrogen
Downscaling[MESSAGEix-GLOBIOM 1.1-M-R12] | Net Zero 2050 | FIN | Secondary Energy¦Hydrogen | EJ/yr | Secondary Energy¦Hydrogen | demand_projection | hydrogen_allsect | 2045 | 0.0196 | Secondary Energy¦Hydrogen
Downscaling[MESSAGEix-GLOBIOM 1.1-M-R12] | Net Zero 2050 | FIN | Secondary Energy¦Hydrogen | EJ/yr | Secondary Energy¦Hydrogen | demand_projection | hydrogen_allsect | 2050 | 0.0248 | Secondary Energy¦Hydrogen
Downscaling[MESSAGEix-GLOBIOM 1.1-M-R12] | Net Zero 2050 | FIN | Emissions¦CO2¦Power (estimated) | Mt CO2 | Secondary Energy¦Electricity¦Coal | elec_co2 |  | 2020 | 3.0174 | Secondary Energy¦Electricity¦Coal | 94
Downscaling[MESSAGEix-GLOBIOM 1.1-M-R12] | Net Zero 2050 | FIN | Emissions¦CO2¦Power (estimated) | Mt CO2 | Secondary Energy¦Electricity¦Coal | elec_co2 |  | 2025 | 1.3254 | Secondary Energy¦Electricity¦Coal | 94
Downscaling[MESSAGEix-GLOBIOM 1.1-M-R12] | Net Zero 2050 | FIN | Emissions¦CO2¦Power (estimated) | Mt CO2 | Secondary Energy¦Electricity¦Coal | elec_co2 |  | 2030 | 0.0658 | Secondary Energy¦Electricity¦Coal | 94
Downscaling[MESSAGEix-GLOBIOM 1.1-M-R12] | Net Zero 2050 | FIN | Emissions¦CO2¦Power (estimated) | Mt CO2 | Secondary Energy¦Electricity¦Coal | elec_co2 |  | 2035 | 0.0188 | Secondary Energy¦Electricity¦Coal | 94
Downscaling[MESSAGEix-GLOBIOM 1.1-M-R12] | Net Zero 2050 | FIN | Emissions¦CO2¦Power (estimated) | Mt CO2 | Secondary Energy¦Electricity¦Coal | elec_co2 |  | 2040 | 0 | Secondary Energy¦Electricity¦Coal | 94
Downscaling[MESSAGEix-GLOBIOM 1.1-M-R12] | Net Zero 2050 | FIN | Emissions¦CO2¦Power (estimated) | Mt CO2 | Secondary Energy¦Electricity¦Coal | elec_co2 |  | 2045 | 0.0094 | Secondary Energy¦Electricity¦Coal | 94
Downscaling[MESSAGEix-GLOBIOM 1.1-M-R12] | Net Zero 2050 | FIN | Emissions¦CO2¦Power (estimated) | Mt CO2 | Secondary Energy¦Electricity¦Coal | elec_co2 |  | 2050 | 0 | Secondary Energy¦Electricity¦Coal | 94
Downscaling[MESSAGEix-GLOBIOM 1.1-M-R12] | Net Zero 2050 | FIN | Emissions¦CO2¦Power (estimated) | Mt CO2 | Secondary Energy¦Electricity¦Gas | elec_co2 |  | 2020 | 0.8965 | Secondary Energy¦Electricity¦Gas | 55
Downscaling[MESSAGEix-GLOBIOM 1.1-M-R12] | Net Zero 2050 | FIN | Emissions¦CO2¦Power (estimated) | Mt CO2 | Secondary Energy¦Electricity¦Gas | elec_co2 |  | 2025 | 1.5235 | Secondary Energy¦Electricity¦Gas | 55
Downscaling[MESSAGEix-GLOBIOM 1.1-M-R12] | Net Zero 2050 | FIN | Emissions¦CO2¦Power (estimated) | Mt CO2 | Secondary Energy¦Electricity¦Gas | elec_co2 |  | 2030 | 0.517 | Secondary Energy¦Electricity¦Gas | 55
Downscaling[MESSAGEix-GLOBIOM 1.1-M-R12] | Net Zero 2050 | FIN | Emissions¦CO2¦Power (estimated) | Mt CO2 | Secondary Energy¦Electricity¦Gas | elec_co2 |  | 2035 | 0.033 | Secondary Energy¦Electricity¦Gas | 55
Downscaling[MESSAGEix-GLOBIOM 1.1-M-R12] | Net Zero 2050 | FIN | Emissions¦CO2¦Power (estimated) | Mt CO2 | Secondary Energy¦Electricity¦Gas | elec_co2 |  | 2040 | 0.077 | Secondary Energy¦Electricity¦Gas | 55
Downscaling[MESSAGEix-GLOBIOM 1.1-M-R12] | Net Zero 2050 | FIN | Emissions¦CO2¦Power (estimated) | Mt CO2 | Secondary Energy¦Electricity¦Gas | elec_co2 |  | 2045 | 0.0825 | Secondary Energy¦Electricity¦Gas | 55
Downscaling[MESSAGEix-GLOBIOM 1.1-M-R12] | Net Zero 2050 | FIN | Emissions¦CO2¦Power (estimated) | Mt CO2 | Secondary Energy¦Electricity¦Gas | elec_co2 |  | 2050 | 0.022 | Secondary Energy¦Electricity¦Gas | 55
Downscaling[MESSAGEix-GLOBIOM 1.1-M-R12] | Net Zero 2050 | FIN | Emissions¦CO2¦Power (estimated) | Mt CO2 | Secondary Energy¦Electricity¦Oil | elec_co2 |  | 2020 | 0.525 | Secondary Energy¦Electricity¦Oil | 70
Downscaling[MESSAGEix-GLOBIOM 1.1-M-R12] | Net Zero 2050 | FIN | Emissions¦CO2¦Power (estimated) | Mt CO2 | Secondary Energy¦Electricity¦Oil | elec_co2 |  | 2025 | 0 | Secondary Energy¦Electricity¦Oil | 70
Downscaling[MESSAGEix-GLOBIOM 1.1-M-R12] | Net Zero 2050 | FIN | Emissions¦CO2¦Power (estimated) | Mt CO2 | Secondary Energy¦Electricity¦Oil | elec_co2 |  | 2030 | 0 | Secondary Energy¦Electricity¦Oil | 70
Downscaling[MESSAGEix-GLOBIOM 1.1-M-R12] | Net Zero 2050 | FIN | Emissions¦CO2¦Power (estimated) | Mt CO2 | Secondary Energy¦Electricity¦Oil | elec_co2 |  | 2035 | 0 | Secondary Energy¦Electricity¦Oil | 70
Downscaling[MESSAGEix-GLOBIOM 1.1-M-R12] | Net Zero 2050 | FIN | Emissions¦CO2¦Power (estimated) | Mt CO2 | Secondary Energy¦Electricity¦Oil | elec_co2 |  | 2040 | 0 | Secondary Energy¦Electricity¦Oil | 70
Downscaling[MESSAGEix-GLOBIOM 1.1-M-R12] | Net Zero 2050 | FIN | Emissions¦CO2¦Power (estimated) | Mt CO2 | Secondary Energy¦Electricity¦Oil | elec_co2 |  | 2045 | 0 | Secondary Energy¦Electricity¦Oil | 70
Downscaling[MESSAGEix-GLOBIOM 1.1-M-R12] | Net Zero 2050 | FIN | Emissions¦CO2¦Power (estimated) | Mt CO2 | Secondary Energy¦Electricity¦Oil | elec_co2 |  | 2050 | 0 | Secondary Energy¦Electricity¦Oil | 70
Downscaling[MESSAGEix-GLOBIOM 1.1-M-R12] | Net Zero 2050 | FIN | Price¦Primary Energy¦Biomass | US$2010/GJ | Price¦Primary Energy¦Biomass | fuel_supply | bioenergy | 2020 | 0.7933 | Price¦Primary Energy¦Biomass
Downscaling[MESSAGEix-GLOBIOM 1.1-M-R12] | Net Zero 2050 | FIN | Price¦Primary Energy¦Biomass | US$2010/GJ | Price¦Primary Energy¦Biomass | fuel_supply | bioenergy | 2025 | 2.3658 | Price¦Primary Energy¦Biomass
Downscaling[MESSAGEix-GLOBIOM 1.1-M-R12] | Net Zero 2050 | FIN | Price¦Primary Energy¦Biomass | US$2010/GJ | Price¦Primary Energy¦Biomass | fuel_supply | bioenergy | 2030 | 38.7453 | Price¦Primary Energy¦Biomass
Downscaling[MESSAGEix-GLOBIOM 1.1-M-R12] | Net Zero 2050 | FIN | Price¦Primary Energy¦Biomass | US$2010/GJ | Price¦Primary Energy¦Biomass | fuel_supply | bioenergy | 2035 | 24.5133 | Price¦Primary Energy¦Biomass
Downscaling[MESSAGEix-GLOBIOM 1.1-M-R12] | Net Zero 2050 | FIN | Price¦Primary Energy¦Biomass | US$2010/GJ | Price¦Primary Energy¦Biomass | fuel_supply | bioenergy | 2040 | 34.9824 | Price¦Primary Energy¦Biomass
Downscaling[MESSAGEix-GLOBIOM 1.1-M-R12] | Net Zero 2050 | FIN | Price¦Primary Energy¦Biomass | US$2010/GJ | Price¦Primary Energy¦Biomass | fuel_supply | bioenergy | 2045 | 41.5464 | Price¦Primary Energy¦Biomass
Downscaling[MESSAGEix-GLOBIOM 1.1-M-R12] | Net Zero 2050 | FIN | Price¦Primary Energy¦Biomass | US$2010/GJ | Price¦Primary Energy¦Biomass | fuel_supply | bioenergy | 2050 | 41.0911 | Price¦Primary Energy¦Biomass
Downscaling[MESSAGEix-GLOBIOM 1.1-M-R12] | Net Zero 2050 | FIN | Price¦Primary Energy¦Coal | US$2010/GJ | Price¦Primary Energy¦Coal | fuel_supply | coal | 2020 | 1.8211 | Price¦Primary Energy¦Coal
Downscaling[MESSAGEix-GLOBIOM 1.1-M-R12] | Net Zero 2050 | FIN | Price¦Primary Energy¦Coal | US$2010/GJ | Price¦Primary Energy¦Coal | fuel_supply | coal | 2025 | 1.816 | Price¦Primary Energy¦Coal
Downscaling[MESSAGEix-GLOBIOM 1.1-M-R12] | Net Zero 2050 | FIN | Price¦Primary Energy¦Coal | US$2010/GJ | Price¦Primary Energy¦Coal | fuel_supply | coal | 2030 | -21.2243 | Price¦Primary Energy¦Coal
Downscaling[MESSAGEix-GLOBIOM 1.1-M-R12] | Net Zero 2050 | FIN | Price¦Primary Energy¦Coal | US$2010/GJ | Price¦Primary Energy¦Coal | fuel_supply | coal | 2035 | -8.6716 | Price¦Primary Energy¦Coal
Downscaling[MESSAGEix-GLOBIOM 1.1-M-R12] | Net Zero 2050 | FIN | Price¦Primary Energy¦Coal | US$2010/GJ | Price¦Primary Energy¦Coal | fuel_supply | coal | 2040 | 3.6582 | Price¦Primary Energy¦Coal
Downscaling[MESSAGEix-GLOBIOM 1.1-M-R12] | Net Zero 2050 | FIN | Price¦Primary Energy¦Coal | US$2010/GJ | Price¦Primary Energy¦Coal | fuel_supply | coal | 2045 | 10.1351 | Price¦Primary Energy¦Coal
Downscaling[MESSAGEix-GLOBIOM 1.1-M-R12] | Net Zero 2050 | FIN | Price¦Primary Energy¦Coal | US$2010/GJ | Price¦Primary Energy¦Coal | fuel_supply | coal | 2050 | 10.4336 | Price¦Primary Energy¦Coal
Downscaling[MESSAGEix-GLOBIOM 1.1-M-R12] | Net Zero 2050 | FIN | Price¦Primary Energy¦Gas | US$2010/GJ | Price¦Primary Energy¦Gas | fuel_supply | gas | 2020 | 2.4039 | Price¦Primary Energy¦Gas
Downscaling[MESSAGEix-GLOBIOM 1.1-M-R12] | Net Zero 2050 | FIN | Price¦Primary Energy¦Gas | US$2010/GJ | Price¦Primary Energy¦Gas | fuel_supply | gas | 2025 | 2.8318 | Price¦Primary Energy¦Gas
Downscaling[MESSAGEix-GLOBIOM 1.1-M-R12] | Net Zero 2050 | FIN | Price¦Primary Energy¦Gas | US$2010/GJ | Price¦Primary Energy¦Gas | fuel_supply | gas | 2030 | 12.2509 | Price¦Primary Energy¦Gas
Downscaling[MESSAGEix-GLOBIOM 1.1-M-R12] | Net Zero 2050 | FIN | Price¦Primary Energy¦Gas | US$2010/GJ | Price¦Primary Energy¦Gas | fuel_supply | gas | 2035 | -7.8919 | Price¦Primary Energy¦Gas
Downscaling[MESSAGEix-GLOBIOM 1.1-M-R12] | Net Zero 2050 | FIN | Price¦Primary Energy¦Gas | US$2010/GJ | Price¦Primary Energy¦Gas | fuel_supply | gas | 2040 | 5.1348 | Price¦Primary Energy¦Gas
Downscaling[MESSAGEix-GLOBIOM 1.1-M-R12] | Net Zero 2050 | FIN | Price¦Primary Energy¦Gas | US$2010/GJ | Price¦Primary Energy¦Gas | fuel_supply | gas | 2045 | 6.7725 | Price¦Primary Energy¦Gas
Downscaling[MESSAGEix-GLOBIOM 1.1-M-R12] | Net Zero 2050 | FIN | Price¦Primary Energy¦Gas | US$2010/GJ | Price¦Primary Energy¦Gas | fuel_supply | gas | 2050 | 7.3808 | Price¦Primary Energy¦Gas
Downscaling[MESSAGEix-GLOBIOM 1.1-M-R12] | Net Zero 2050 | FIN | Price¦Secondary Energy¦Liquids¦Oil | US$2010/GJ | Price¦Secondary Energy¦Liquids¦Oil | fuel_supply | oil | 2020 | 3.1243 | Price¦Secondary Energy¦Liquids¦Oil
Downscaling[MESSAGEix-GLOBIOM 1.1-M-R12] | Net Zero 2050 | FIN | Price¦Secondary Energy¦Liquids¦Oil | US$2010/GJ | Price¦Secondary Energy¦Liquids¦Oil | fuel_supply | oil | 2025 | 4.3204 | Price¦Secondary Energy¦Liquids¦Oil
Downscaling[MESSAGEix-GLOBIOM 1.1-M-R12] | Net Zero 2050 | FIN | Price¦Secondary Energy¦Liquids¦Oil | US$2010/GJ | Price¦Secondary Energy¦Liquids¦Oil | fuel_supply | oil | 2030 | 6.96 | Price¦Secondary Energy¦Liquids¦Oil
Downscaling[MESSAGEix-GLOBIOM 1.1-M-R12] | Net Zero 2050 | FIN | Price¦Secondary Energy¦Liquids¦Oil | US$2010/GJ | Price¦Secondary Energy¦Liquids¦Oil | fuel_supply | oil | 2035 | 5.1535 | Price¦Secondary Energy¦Liquids¦Oil
Downscaling[MESSAGEix-GLOBIOM 1.1-M-R12] | Net Zero 2050 | FIN | Price¦Secondary Energy¦Liquids¦Oil | US$2010/GJ | Price¦Secondary Energy¦Liquids¦Oil | fuel_supply | oil | 2040 | 10.4002 | Price¦Secondary Energy¦Liquids¦Oil
Downscaling[MESSAGEix-GLOBIOM 1.1-M-R12] | Net Zero 2050 | FIN | Price¦Secondary Energy¦Liquids¦Oil | US$2010/GJ | Price¦Secondary Energy¦Liquids¦Oil | fuel_supply | oil | 2045 | 4.334 | Price¦Secondary Energy¦Liquids¦Oil
Downscaling[MESSAGEix-GLOBIOM 1.1-M-R12] | Net Zero 2050 | FIN | Price¦Secondary Energy¦Liquids¦Oil | US$2010/GJ | Price¦Secondary Energy¦Liquids¦Oil | fuel_supply | oil | 2050 | 4.699 | Price¦Secondary Energy¦Liquids¦Oil
Downscaling[MESSAGEix-GLOBIOM 1.1-M-R12] | Net Zero 2050 | FIN | Emissions¦CO2 | Mt CO2/yr | Emissions¦CO2 | scenarios - CO2 abatement | CO2 | 2020 | 22.406 | Emissions¦CO2
Downscaling[MESSAGEix-GLOBIOM 1.1-M-R12] | Net Zero 2050 | FIN | Emissions¦CO2 | Mt CO2/yr | Emissions¦CO2 | scenarios - CO2 abatement | CO2 | 2025 | 1.9746 | Emissions¦CO2
Downscaling[MESSAGEix-GLOBIOM 1.1-M-R12] | Net Zero 2050 | FIN | Emissions¦CO2 | Mt CO2/yr | Emissions¦CO2 | scenarios - CO2 abatement | CO2 | 2030 | -16.7513 | Emissions¦CO2
Downscaling[MESSAGEix-GLOBIOM 1.1-M-R12] | Net Zero 2050 | FIN | Emissions¦CO2 | Mt CO2/yr | Emissions¦CO2 | scenarios - CO2 abatement | CO2 | 2035 | -19.2908 | Emissions¦CO2
Downscaling[MESSAGEix-GLOBIOM 1.1-M-R12] | Net Zero 2050 | FIN | Emissions¦CO2 | Mt CO2/yr | Emissions¦CO2 | scenarios - CO2 abatement | CO2 | 2040 | -19.4889 | Emissions¦CO2
Downscaling[MESSAGEix-GLOBIOM 1.1-M-R12] | Net Zero 2050 | FIN | Emissions¦CO2 | Mt CO2/yr | Emissions¦CO2 | scenarios - CO2 abatement | CO2 | 2045 | -19.782 | Emissions¦CO2
Downscaling[MESSAGEix-GLOBIOM 1.1-M-R12] | Net Zero 2050 | FIN | Emissions¦CO2 | Mt CO2/yr | Emissions¦CO2 | scenarios - CO2 abatement | CO2 | 2050 | -18.9585 | Emissions¦CO2
Downscaling[MESSAGEix-GLOBIOM 1.1-M-R12] | Net Zero 2050 | FIN | Emissions¦CO2¦Energy | Mt CO2/yr | Emissions¦CO2¦Energy | scenarios - CO2 abatement | CO2 | 2020 | 36.5772 | Emissions¦CO2¦Energy
Downscaling[MESSAGEix-GLOBIOM 1.1-M-R12] | Net Zero 2050 | FIN | Emissions¦CO2¦Energy | Mt CO2/yr | Emissions¦CO2¦Energy | scenarios - CO2 abatement | CO2 | 2025 | 30.7405 | Emissions¦CO2¦Energy
Downscaling[MESSAGEix-GLOBIOM 1.1-M-R12] | Net Zero 2050 | FIN | Emissions¦CO2¦Energy | Mt CO2/yr | Emissions¦CO2¦Energy | scenarios - CO2 abatement | CO2 | 2030 | 17.7903 | Emissions¦CO2¦Energy
Downscaling[MESSAGEix-GLOBIOM 1.1-M-R12] | Net Zero 2050 | FIN | Emissions¦CO2¦Energy | Mt CO2/yr | Emissions¦CO2¦Energy | scenarios - CO2 abatement | CO2 | 2035 | 12.7248 | Emissions¦CO2¦Energy
Downscaling[MESSAGEix-GLOBIOM 1.1-M-R12] | Net Zero 2050 | FIN | Emissions¦CO2¦Energy | Mt CO2/yr | Emissions¦CO2¦Energy | scenarios - CO2 abatement | CO2 | 2040 | 9.5919 | Emissions¦CO2¦Energy
Downscaling[MESSAGEix-GLOBIOM 1.1-M-R12] | Net Zero 2050 | FIN | Emissions¦CO2¦Energy | Mt CO2/yr | Emissions¦CO2¦Energy | scenarios - CO2 abatement | CO2 | 2045 | 6.4118 | Emissions¦CO2¦Energy
Downscaling[MESSAGEix-GLOBIOM 1.1-M-R12] | Net Zero 2050 | FIN | Emissions¦CO2¦Energy | Mt CO2/yr | Emissions¦CO2¦Energy | scenarios - CO2 abatement | CO2 | 2050 | 4.0986 | Emissions¦CO2¦Energy
Downscaling[REMIND-MAgPIE 3.2-4.6 IntegratedPhysicalDamages (95th-high)] | Below 2°C | FIN | Carbon Sequestration¦CCS | Mt CO2/yr | Carbon Sequestration¦CCS | CCS potential |  | 2020 | 0 | Carbon Sequestration¦CCS
Downscaling[REMIND-MAgPIE 3.2-4.6 IntegratedPhysicalDamages (95th-high)] | Below 2°C | FIN | Carbon Sequestration¦CCS | Mt CO2/yr | Carbon Sequestration¦CCS | CCS potential |  | 2025 | 0.1093 | Carbon Sequestration¦CCS
Downscaling[REMIND-MAgPIE 3.2-4.6 IntegratedPhysicalDamages (95th-high)] | Below 2°C | FIN | Carbon Sequestration¦CCS | Mt CO2/yr | Carbon Sequestration¦CCS | CCS potential |  | 2030 | 1.0138 | Carbon Sequestration¦CCS
Downscaling[REMIND-MAgPIE 3.2-4.6 IntegratedPhysicalDamages (95th-high)] | Below 2°C | FIN | Carbon Sequestration¦CCS | Mt CO2/yr | Carbon Sequestration¦CCS | CCS potential |  | 2035 | 2.2344 | Carbon Sequestration¦CCS
Downscaling[REMIND-MAgPIE 3.2-4.6 IntegratedPhysicalDamages (95th-high)] | Below 2°C | FIN | Carbon Sequestration¦CCS | Mt CO2/yr | Carbon Sequestration¦CCS | CCS potential |  | 2040 | 3.4473 | Carbon Sequestration¦CCS
Downscaling[REMIND-MAgPIE 3.2-4.6 IntegratedPhysicalDamages (95th-high)] | Below 2°C | FIN | Carbon Sequestration¦CCS | Mt CO2/yr | Carbon Sequestration¦CCS | CCS potential |  | 2045 | 3.9752 | Carbon Sequestration¦CCS
Downscaling[REMIND-MAgPIE 3.2-4.6 IntegratedPhysicalDamages (95th-high)] | Below 2°C | FIN | Carbon Sequestration¦CCS | Mt CO2/yr | Carbon Sequestration¦CCS | CCS potential |  | 2050 | 3.8791 | Carbon Sequestration¦CCS
Downscaling[REMIND-MAgPIE 3.2-4.6 IntegratedPhysicalDamages (95th-high)] | Below 2°C | FIN | Carbon Sequestration¦CCS | Mt CO2/yr | Carbon Sequestration¦CCS | CCS potential |  | 2055 | 3.6436 | Carbon Sequestration¦CCS
Downscaling[REMIND-MAgPIE 3.2-4.6 IntegratedPhysicalDamages (95th-high)] | Below 2°C | FIN | Carbon Sequestration¦CCS | Mt CO2/yr | Carbon Sequestration¦CCS | CCS potential |  | 2060 | 3.2432 | Carbon Sequestration¦CCS
Downscaling[REMIND-MAgPIE 3.2-4.6 IntegratedPhysicalDamages (95th-high)] | Below 2°C | FIN | Carbon Sequestration¦CCS | Mt CO2/yr | Carbon Sequestration¦CCS | CCS potential |  | 2065 | 2.8107 | Carbon Sequestration¦CCS
Downscaling[REMIND-MAgPIE 3.2-4.6 IntegratedPhysicalDamages (95th-high)] | Below 2°C | FIN | Carbon Sequestration¦CCS | Mt CO2/yr | Carbon Sequestration¦CCS | CCS potential |  | 2070 | 2.4232 | Carbon Sequestration¦CCS
Downscaling[REMIND-MAgPIE 3.2-4.6 IntegratedPhysicalDamages (95th-high)] | Below 2°C | FIN | Carbon Sequestration¦CCS | Mt CO2/yr | Carbon Sequestration¦CCS | CCS potential |  | 2075 | 2.2921 | Carbon Sequestration¦CCS
Downscaling[REMIND-MAgPIE 3.2-4.6 IntegratedPhysicalDamages (95th-high)] | Below 2°C | FIN | Carbon Sequestration¦CCS | Mt CO2/yr | Carbon Sequestration¦CCS | CCS potential |  | 2080 | 2.1695 | Carbon Sequestration¦CCS
Downscaling[REMIND-MAgPIE 3.2-4.6 IntegratedPhysicalDamages (95th-high)] | Below 2°C | FIN | Carbon Sequestration¦CCS | Mt CO2/yr | Carbon Sequestration¦CCS | CCS potential |  | 2085 | 2.2798 | Carbon Sequestration¦CCS
Downscaling[REMIND-MAgPIE 3.2-4.6 IntegratedPhysicalDamages (95th-high)] | Below 2°C | FIN | Carbon Sequestration¦CCS | Mt CO2/yr | Carbon Sequestration¦CCS | CCS potential |  | 2090 | 2.3967 | Carbon Sequestration¦CCS
Downscaling[REMIND-MAgPIE 3.2-4.6 IntegratedPhysicalDamages (95th-high)] | Below 2°C | FIN | Carbon Sequestration¦CCS | Mt CO2/yr | Carbon Sequestration¦CCS | CCS potential |  | 2095 | 2.3893 | Carbon Sequestration¦CCS
Downscaling[REMIND-MAgPIE 3.2-4.6 IntegratedPhysicalDamages (95th-high)] | Below 2°C | FIN | Carbon Sequestration¦CCS | Mt CO2/yr | Carbon Sequestration¦CCS | CCS potential |  | 2100 | 2.3942 | Carbon Sequestration¦CCS
Downscaling[REMIND-MAgPIE 3.2-4.6 IntegratedPhysicalDamages (95th-high)] | Below 2°C | FIN | Final Energy¦Industry¦Electricity | EJ/yr | Final Energy¦Industry¦Electricity | demand_projection | elc_industry | 2020 | 0.1431 | Final Energy¦Industry¦Electricity
Downscaling[REMIND-MAgPIE 3.2-4.6 IntegratedPhysicalDamages (95th-high)] | Below 2°C | FIN | Final Energy¦Industry¦Electricity | EJ/yr | Final Energy¦Industry¦Electricity | demand_projection | elc_industry | 2025 | 0.1565 | Final Energy¦Industry¦Electricity
Downscaling[REMIND-MAgPIE 3.2-4.6 IntegratedPhysicalDamages (95th-high)] | Below 2°C | FIN | Final Energy¦Industry¦Electricity | EJ/yr | Final Energy¦Industry¦Electricity | demand_projection | elc_industry | 2030 | 0.162 | Final Energy¦Industry¦Electricity
Downscaling[REMIND-MAgPIE 3.2-4.6 IntegratedPhysicalDamages (95th-high)] | Below 2°C | FIN | Final Energy¦Industry¦Electricity | EJ/yr | Final Energy¦Industry¦Electricity | demand_projection | elc_industry | 2035 | 0.1691 | Final Energy¦Industry¦Electricity
Downscaling[REMIND-MAgPIE 3.2-4.6 IntegratedPhysicalDamages (95th-high)] | Below 2°C | FIN | Final Energy¦Industry¦Electricity | EJ/yr | Final Energy¦Industry¦Electricity | demand_projection | elc_industry | 2040 | 0.1697 | Final Energy¦Industry¦Electricity
Downscaling[REMIND-MAgPIE 3.2-4.6 IntegratedPhysicalDamages (95th-high)] | Below 2°C | FIN | Final Energy¦Industry¦Electricity | EJ/yr | Final Energy¦Industry¦Electricity | demand_projection | elc_industry | 2045 | 0.1672 | Final Energy¦Industry¦Electricity
Downscaling[REMIND-MAgPIE 3.2-4.6 IntegratedPhysicalDamages (95th-high)] | Below 2°C | FIN | Final Energy¦Industry¦Electricity | EJ/yr | Final Energy¦Industry¦Electricity | demand_projection | elc_industry | 2050 | 0.1604 | Final Energy¦Industry¦Electricity
Downscaling[REMIND-MAgPIE 3.2-4.6 IntegratedPhysicalDamages (95th-high)] | Below 2°C | FIN | Final Energy¦Industry¦Electricity | EJ/yr | Final Energy¦Industry¦Electricity | demand_projection | elc_industry | 2055 | 0.1537 | Final Energy¦Industry¦Electricity
Downscaling[REMIND-MAgPIE 3.2-4.6 IntegratedPhysicalDamages (95th-high)] | Below 2°C | FIN | Final Energy¦Industry¦Electricity | EJ/yr | Final Energy¦Industry¦Electricity | demand_projection | elc_industry | 2060 | 0.1425 | Final Energy¦Industry¦Electricity
Downscaling[REMIND-MAgPIE 3.2-4.6 IntegratedPhysicalDamages (95th-high)] | Below 2°C | FIN | Final Energy¦Industry¦Electricity | EJ/yr | Final Energy¦Industry¦Electricity | demand_projection | elc_industry | 2065 | 0.135 | Final Energy¦Industry¦Electricity
Downscaling[REMIND-MAgPIE 3.2-4.6 IntegratedPhysicalDamages (95th-high)] | Below 2°C | FIN | Final Energy¦Industry¦Electricity | EJ/yr | Final Energy¦Industry¦Electricity | demand_projection | elc_industry | 2070 | 0.1269 | Final Energy¦Industry¦Electricity
Downscaling[REMIND-MAgPIE 3.2-4.6 IntegratedPhysicalDamages (95th-high)] | Below 2°C | FIN | Final Energy¦Industry¦Electricity | EJ/yr | Final Energy¦Industry¦Electricity | demand_projection | elc_industry | 2075 | 0.1194 | Final Energy¦Industry¦Electricity
Downscaling[REMIND-MAgPIE 3.2-4.6 IntegratedPhysicalDamages (95th-high)] | Below 2°C | FIN | Final Energy¦Industry¦Electricity | EJ/yr | Final Energy¦Industry¦Electricity | demand_projection | elc_industry | 2080 | 0.1118 | Final Energy¦Industry¦Electricity
Downscaling[REMIND-MAgPIE 3.2-4.6 IntegratedPhysicalDamages (95th-high)] | Below 2°C | FIN | Final Energy¦Industry¦Electricity | EJ/yr | Final Energy¦Industry¦Electricity | demand_projection | elc_industry | 2085 | 0.1043 | Final Energy¦Industry¦Electricity
Downscaling[REMIND-MAgPIE 3.2-4.6 IntegratedPhysicalDamages (95th-high)] | Below 2°C | FIN | Final Energy¦Industry¦Electricity | EJ/yr | Final Energy¦Industry¦Electricity | demand_projection | elc_industry | 2090 | 0.0967 | Final Energy¦Industry¦Electricity
Downscaling[REMIND-MAgPIE 3.2-4.6 IntegratedPhysicalDamages (95th-high)] | Below 2°C | FIN | Final Energy¦Industry¦Electricity | EJ/yr | Final Energy¦Industry¦Electricity | demand_projection | elc_industry | 2095 | 0.0887 | Final Energy¦Industry¦Electricity
Downscaling[REMIND-MAgPIE 3.2-4.6 IntegratedPhysicalDamages (95th-high)] | Below 2°C | FIN | Final Energy¦Industry¦Electricity | EJ/yr | Final Energy¦Industry¦Electricity | demand_projection | elc_industry | 2100 | 0.0806 | Final Energy¦Industry¦Electricity
Downscaling[REMIND-MAgPIE 3.2-4.6 IntegratedPhysicalDamages (95th-high)] | Below 2°C | FIN | Final Energy¦Residential and Commercial¦Electricity | EJ/yr | Final Energy¦Residential and Commercial¦Electricity | demand_projection | elc_buildings | 2020 | 0.1631 | Final Energy¦Residential and Commercial¦Electricity
Downscaling[REMIND-MAgPIE 3.2-4.6 IntegratedPhysicalDamages (95th-high)] | Below 2°C | FIN | Final Energy¦Residential and Commercial¦Electricity | EJ/yr | Final Energy¦Residential and Commercial¦Electricity | demand_projection | elc_buildings | 2025 | 0.177 | Final Energy¦Residential and Commercial¦Electricity
Downscaling[REMIND-MAgPIE 3.2-4.6 IntegratedPhysicalDamages (95th-high)] | Below 2°C | FIN | Final Energy¦Residential and Commercial¦Electricity | EJ/yr | Final Energy¦Residential and Commercial¦Electricity | demand_projection | elc_buildings | 2030 | 0.1878 | Final Energy¦Residential and Commercial¦Electricity
Downscaling[REMIND-MAgPIE 3.2-4.6 IntegratedPhysicalDamages (95th-high)] | Below 2°C | FIN | Final Energy¦Residential and Commercial¦Electricity | EJ/yr | Final Energy¦Residential and Commercial¦Electricity | demand_projection | elc_buildings | 2035 | 0.2042 | Final Energy¦Residential and Commercial¦Electricity
Downscaling[REMIND-MAgPIE 3.2-4.6 IntegratedPhysicalDamages (95th-high)] | Below 2°C | FIN | Final Energy¦Residential and Commercial¦Electricity | EJ/yr | Final Energy¦Residential and Commercial¦Electricity | demand_projection | elc_buildings | 2040 | 0.2065 | Final Energy¦Residential and Commercial¦Electricity
Downscaling[REMIND-MAgPIE 3.2-4.6 IntegratedPhysicalDamages (95th-high)] | Below 2°C | FIN | Final Energy¦Residential and Commercial¦Electricity | EJ/yr | Final Energy¦Residential and Commercial¦Electricity | demand_projection | elc_buildings | 2045 | 0.2064 | Final Energy¦Residential and Commercial¦Electricity
Downscaling[REMIND-MAgPIE 3.2-4.6 IntegratedPhysicalDamages (95th-high)] | Below 2°C | FIN | Final Energy¦Residential and Commercial¦Electricity | EJ/yr | Final Energy¦Residential and Commercial¦Electricity | demand_projection | elc_buildings | 2050 | 0.2009 | Final Energy¦Residential and Commercial¦Electricity
Downscaling[REMIND-MAgPIE 3.2-4.6 IntegratedPhysicalDamages (95th-high)] | Below 2°C | FIN | Final Energy¦Residential and Commercial¦Electricity | EJ/yr | Final Energy¦Residential and Commercial¦Electricity | demand_projection | elc_buildings | 2055 | 0.1929 | Final Energy¦Residential and Commercial¦Electricity
Downscaling[REMIND-MAgPIE 3.2-4.6 IntegratedPhysicalDamages (95th-high)] | Below 2°C | FIN | Final Energy¦Residential and Commercial¦Electricity | EJ/yr | Final Energy¦Residential and Commercial¦Electricity | demand_projection | elc_buildings | 2060 | 0.1921 | Final Energy¦Residential and Commercial¦Electricity
Downscaling[REMIND-MAgPIE 3.2-4.6 IntegratedPhysicalDamages (95th-high)] | Below 2°C | FIN | Final Energy¦Residential and Commercial¦Electricity | EJ/yr | Final Energy¦Residential and Commercial¦Electricity | demand_projection | elc_buildings | 2065 | 0.1901 | Final Energy¦Residential and Commercial¦Electricity
Downscaling[REMIND-MAgPIE 3.2-4.6 IntegratedPhysicalDamages (95th-high)] | Below 2°C | FIN | Final Energy¦Residential and Commercial¦Electricity | EJ/yr | Final Energy¦Residential and Commercial¦Electricity | demand_projection | elc_buildings | 2070 | 0.1878 | Final Energy¦Residential and Commercial¦Electricity
Downscaling[REMIND-MAgPIE 3.2-4.6 IntegratedPhysicalDamages (95th-high)] | Below 2°C | FIN | Final Energy¦Residential and Commercial¦Electricity | EJ/yr | Final Energy¦Residential and Commercial¦Electricity | demand_projection | elc_buildings | 2075 | 0.1906 | Final Energy¦Residential and Commercial¦Electricity
Downscaling[REMIND-MAgPIE 3.2-4.6 IntegratedPhysicalDamages (95th-high)] | Below 2°C | FIN | Final Energy¦Residential and Commercial¦Electricity | EJ/yr | Final Energy¦Residential and Commercial¦Electricity | demand_projection | elc_buildings | 2080 | 0.1922 | Final Energy¦Residential and Commercial¦Electricity
Downscaling[REMIND-MAgPIE 3.2-4.6 IntegratedPhysicalDamages (95th-high)] | Below 2°C | FIN | Final Energy¦Residential and Commercial¦Electricity | EJ/yr | Final Energy¦Residential and Commercial¦Electricity | demand_projection | elc_buildings | 2085 | 0.1934 | Final Energy¦Residential and Commercial¦Electricity
Downscaling[REMIND-MAgPIE 3.2-4.6 IntegratedPhysicalDamages (95th-high)] | Below 2°C | FIN | Final Energy¦Residential and Commercial¦Electricity | EJ/yr | Final Energy¦Residential and Commercial¦Electricity | demand_projection | elc_buildings | 2090 | 0.1941 | Final Energy¦Residential and Commercial¦Electricity
Downscaling[REMIND-MAgPIE 3.2-4.6 IntegratedPhysicalDamages (95th-high)] | Below 2°C | FIN | Final Energy¦Residential and Commercial¦Electricity | EJ/yr | Final Energy¦Residential and Commercial¦Electricity | demand_projection | elc_buildings | 2095 | 0.1948 | Final Energy¦Residential and Commercial¦Electricity
Downscaling[REMIND-MAgPIE 3.2-4.6 IntegratedPhysicalDamages (95th-high)] | Below 2°C | FIN | Final Energy¦Residential and Commercial¦Electricity | EJ/yr | Final Energy¦Residential and Commercial¦Electricity | demand_projection | elc_buildings | 2100 | 0.1947 | Final Energy¦Residential and Commercial¦Electricity
Downscaling[REMIND-MAgPIE 3.2-4.6 IntegratedPhysicalDamages (95th-high)] | Below 2°C | FIN | Final Energy¦Transportation¦Electricity | EJ/yr | Final Energy¦Transportation¦Electricity | demand_projection | elc_transport | 2020 | 0.0036 | Final Energy¦Transportation¦Electricity
Downscaling[REMIND-MAgPIE 3.2-4.6 IntegratedPhysicalDamages (95th-high)] | Below 2°C | FIN | Final Energy¦Transportation¦Electricity | EJ/yr | Final Energy¦Transportation¦Electricity | demand_projection | elc_transport | 2025 | 0.006 | Final Energy¦Transportation¦Electricity
Downscaling[REMIND-MAgPIE 3.2-4.6 IntegratedPhysicalDamages (95th-high)] | Below 2°C | FIN | Final Energy¦Transportation¦Electricity | EJ/yr | Final Energy¦Transportation¦Electricity | demand_projection | elc_transport | 2030 | 0.0096 | Final Energy¦Transportation¦Electricity
Downscaling[REMIND-MAgPIE 3.2-4.6 IntegratedPhysicalDamages (95th-high)] | Below 2°C | FIN | Final Energy¦Transportation¦Electricity | EJ/yr | Final Energy¦Transportation¦Electricity | demand_projection | elc_transport | 2035 | 0.0142 | Final Energy¦Transportation¦Electricity
Downscaling[REMIND-MAgPIE 3.2-4.6 IntegratedPhysicalDamages (95th-high)] | Below 2°C | FIN | Final Energy¦Transportation¦Electricity | EJ/yr | Final Energy¦Transportation¦Electricity | demand_projection | elc_transport | 2040 | 0.0174 | Final Energy¦Transportation¦Electricity
Downscaling[REMIND-MAgPIE 3.2-4.6 IntegratedPhysicalDamages (95th-high)] | Below 2°C | FIN | Final Energy¦Transportation¦Electricity | EJ/yr | Final Energy¦Transportation¦Electricity | demand_projection | elc_transport | 2045 | 0.0211 | Final Energy¦Transportation¦Electricity
Downscaling[REMIND-MAgPIE 3.2-4.6 IntegratedPhysicalDamages (95th-high)] | Below 2°C | FIN | Final Energy¦Transportation¦Electricity | EJ/yr | Final Energy¦Transportation¦Electricity | demand_projection | elc_transport | 2050 | 0.0242 | Final Energy¦Transportation¦Electricity
Downscaling[REMIND-MAgPIE 3.2-4.6 IntegratedPhysicalDamages (95th-high)] | Below 2°C | FIN | Final Energy¦Transportation¦Electricity | EJ/yr | Final Energy¦Transportation¦Electricity | demand_projection | elc_transport | 2055 | 0.0278 | Final Energy¦Transportation¦Electricity
Downscaling[REMIND-MAgPIE 3.2-4.6 IntegratedPhysicalDamages (95th-high)] | Below 2°C | FIN | Final Energy¦Transportation¦Electricity | EJ/yr | Final Energy¦Transportation¦Electricity | demand_projection | elc_transport | 2060 | 0.031 | Final Energy¦Transportation¦Electricity
Downscaling[REMIND-MAgPIE 3.2-4.6 IntegratedPhysicalDamages (95th-high)] | Below 2°C | FIN | Final Energy¦Transportation¦Electricity | EJ/yr | Final Energy¦Transportation¦Electricity | demand_projection | elc_transport | 2065 | 0.0337 | Final Energy¦Transportation¦Electricity
Downscaling[REMIND-MAgPIE 3.2-4.6 IntegratedPhysicalDamages (95th-high)] | Below 2°C | FIN | Final Energy¦Transportation¦Electricity | EJ/yr | Final Energy¦Transportation¦Electricity | demand_projection | elc_transport | 2070 | 0.036 | Final Energy¦Transportation¦Electricity
Downscaling[REMIND-MAgPIE 3.2-4.6 IntegratedPhysicalDamages (95th-high)] | Below 2°C | FIN | Final Energy¦Transportation¦Electricity | EJ/yr | Final Energy¦Transportation¦Electricity | demand_projection | elc_transport | 2075 | 0.0387 | Final Energy¦Transportation¦Electricity
Downscaling[REMIND-MAgPIE 3.2-4.6 IntegratedPhysicalDamages (95th-high)] | Below 2°C | FIN | Final Energy¦Transportation¦Electricity | EJ/yr | Final Energy¦Transportation¦Electricity | demand_projection | elc_transport | 2080 | 0.0415 | Final Energy¦Transportation¦Electricity
Downscaling[REMIND-MAgPIE 3.2-4.6 IntegratedPhysicalDamages (95th-high)] | Below 2°C | FIN | Final Energy¦Transportation¦Electricity | EJ/yr | Final Energy¦Transportation¦Electricity | demand_projection | elc_transport | 2085 | 0.0443 | Final Energy¦Transportation¦Electricity
Downscaling[REMIND-MAgPIE 3.2-4.6 IntegratedPhysicalDamages (95th-high)] | Below 2°C | FIN | Final Energy¦Transportation¦Electricity | EJ/yr | Final Energy¦Transportation¦Electricity | demand_projection | elc_transport | 2090 | 0.047 | Final Energy¦Transportation¦Electricity
Downscaling[REMIND-MAgPIE 3.2-4.6 IntegratedPhysicalDamages (95th-high)] | Below 2°C | FIN | Final Energy¦Transportation¦Electricity | EJ/yr | Final Energy¦Transportation¦Electricity | demand_projection | elc_transport | 2095 | 0.0493 | Final Energy¦Transportation¦Electricity
Downscaling[REMIND-MAgPIE 3.2-4.6 IntegratedPhysicalDamages (95th-high)] | Below 2°C | FIN | Final Energy¦Transportation¦Electricity | EJ/yr | Final Energy¦Transportation¦Electricity | demand_projection | elc_transport | 2100 | 0.0513 | Final Energy¦Transportation¦Electricity
Downscaling[REMIND-MAgPIE 3.2-4.6 IntegratedPhysicalDamages (95th-high)] | Below 2°C | FIN | Secondary Energy¦Hydrogen | EJ/yr | Secondary Energy¦Hydrogen | demand_projection | hydrogen_allsect | 2020 | 0.0012 | Secondary Energy¦Hydrogen
Downscaling[REMIND-MAgPIE 3.2-4.6 IntegratedPhysicalDamages (95th-high)] | Below 2°C | FIN | Secondary Energy¦Hydrogen | EJ/yr | Secondary Energy¦Hydrogen | demand_projection | hydrogen_allsect | 2025 | 0.005 | Secondary Energy¦Hydrogen
Downscaling[REMIND-MAgPIE 3.2-4.6 IntegratedPhysicalDamages (95th-high)] | Below 2°C | FIN | Secondary Energy¦Hydrogen | EJ/yr | Secondary Energy¦Hydrogen | demand_projection | hydrogen_allsect | 2030 | 0.0091 | Secondary Energy¦Hydrogen
Downscaling[REMIND-MAgPIE 3.2-4.6 IntegratedPhysicalDamages (95th-high)] | Below 2°C | FIN | Secondary Energy¦Hydrogen | EJ/yr | Secondary Energy¦Hydrogen | demand_projection | hydrogen_allsect | 2035 | 0.0132 | Secondary Energy¦Hydrogen
Downscaling[REMIND-MAgPIE 3.2-4.6 IntegratedPhysicalDamages (95th-high)] | Below 2°C | FIN | Secondary Energy¦Hydrogen | EJ/yr | Secondary Energy¦Hydrogen | demand_projection | hydrogen_allsect | 2040 | 0.0174 | Secondary Energy¦Hydrogen
Downscaling[REMIND-MAgPIE 3.2-4.6 IntegratedPhysicalDamages (95th-high)] | Below 2°C | FIN | Secondary Energy¦Hydrogen | EJ/yr | Secondary Energy¦Hydrogen | demand_projection | hydrogen_allsect | 2045 | 0.0242 | Secondary Energy¦Hydrogen
Downscaling[REMIND-MAgPIE 3.2-4.6 IntegratedPhysicalDamages (95th-high)] | Below 2°C | FIN | Secondary Energy¦Hydrogen | EJ/yr | Secondary Energy¦Hydrogen | demand_projection | hydrogen_allsect | 2050 | 0.0315 | Secondary Energy¦Hydrogen
Downscaling[REMIND-MAgPIE 3.2-4.6 IntegratedPhysicalDamages (95th-high)] | Below 2°C | FIN | Secondary Energy¦Hydrogen | EJ/yr | Secondary Energy¦Hydrogen | demand_projection | hydrogen_allsect | 2055 | 0.0375 | Secondary Energy¦Hydrogen
Downscaling[REMIND-MAgPIE 3.2-4.6 IntegratedPhysicalDamages (95th-high)] | Below 2°C | FIN | Secondary Energy¦Hydrogen | EJ/yr | Secondary Energy¦Hydrogen | demand_projection | hydrogen_allsect | 2060 | 0.0439 | Secondary Energy¦Hydrogen
Downscaling[REMIND-MAgPIE 3.2-4.6 IntegratedPhysicalDamages (95th-high)] | Below 2°C | FIN | Secondary Energy¦Hydrogen | EJ/yr | Secondary Energy¦Hydrogen | demand_projection | hydrogen_allsect | 2065 | 0.0414 | Secondary Energy¦Hydrogen
Downscaling[REMIND-MAgPIE 3.2-4.6 IntegratedPhysicalDamages (95th-high)] | Below 2°C | FIN | Secondary Energy¦Hydrogen | EJ/yr | Secondary Energy¦Hydrogen | demand_projection | hydrogen_allsect | 2070 | 0.0382 | Secondary Energy¦Hydrogen
Downscaling[REMIND-MAgPIE 3.2-4.6 IntegratedPhysicalDamages (95th-high)] | Below 2°C | FIN | Secondary Energy¦Hydrogen | EJ/yr | Secondary Energy¦Hydrogen | demand_projection | hydrogen_allsect | 2075 | 0.0356 | Secondary Energy¦Hydrogen
Downscaling[REMIND-MAgPIE 3.2-4.6 IntegratedPhysicalDamages (95th-high)] | Below 2°C | FIN | Secondary Energy¦Hydrogen | EJ/yr | Secondary Energy¦Hydrogen | demand_projection | hydrogen_allsect | 2080 | 0.033 | Secondary Energy¦Hydrogen
Downscaling[REMIND-MAgPIE 3.2-4.6 IntegratedPhysicalDamages (95th-high)] | Below 2°C | FIN | Secondary Energy¦Hydrogen | EJ/yr | Secondary Energy¦Hydrogen | demand_projection | hydrogen_allsect | 2085 | 0.0323 | Secondary Energy¦Hydrogen
Downscaling[REMIND-MAgPIE 3.2-4.6 IntegratedPhysicalDamages (95th-high)] | Below 2°C | FIN | Secondary Energy¦Hydrogen | EJ/yr | Secondary Energy¦Hydrogen | demand_projection | hydrogen_allsect | 2090 | 0.0317 | Secondary Energy¦Hydrogen
Downscaling[REMIND-MAgPIE 3.2-4.6 IntegratedPhysicalDamages (95th-high)] | Below 2°C | FIN | Secondary Energy¦Hydrogen | EJ/yr | Secondary Energy¦Hydrogen | demand_projection | hydrogen_allsect | 2095 | 0.0319 | Secondary Energy¦Hydrogen
Downscaling[REMIND-MAgPIE 3.2-4.6 IntegratedPhysicalDamages (95th-high)] | Below 2°C | FIN | Secondary Energy¦Hydrogen | EJ/yr | Secondary Energy¦Hydrogen | demand_projection | hydrogen_allsect | 2100 | 0.0322 | Secondary Energy¦Hydrogen
Downscaling[REMIND-MAgPIE 3.2-4.6 IntegratedPhysicalDamages (95th-high)] | Below 2°C | FIN | Secondary Energy¦Electricity¦Coal | EJ/yr | Secondary Energy¦Electricity¦Coal | elec_co2 |  | 2020 | 0.0198 | Secondary Energy¦Electricity¦Coal | 94
Downscaling[REMIND-MAgPIE 3.2-4.6 IntegratedPhysicalDamages (95th-high)] | Below 2°C | FIN | Secondary Energy¦Electricity¦Coal | EJ/yr | Secondary Energy¦Electricity¦Coal | elec_co2 |  | 2025 | 0.0003 | Secondary Energy¦Electricity¦Coal | 94
Downscaling[REMIND-MAgPIE 3.2-4.6 IntegratedPhysicalDamages (95th-high)] | Below 2°C | FIN | Secondary Energy¦Electricity¦Coal | EJ/yr | Secondary Energy¦Electricity¦Coal | elec_co2 |  | 2030 | 0 | Secondary Energy¦Electricity¦Coal | 94
Downscaling[REMIND-MAgPIE 3.2-4.6 IntegratedPhysicalDamages (95th-high)] | Below 2°C | FIN | Secondary Energy¦Electricity¦Coal | EJ/yr | Secondary Energy¦Electricity¦Coal | elec_co2 |  | 2035 | 0 | Secondary Energy¦Electricity¦Coal | 94
Downscaling[REMIND-MAgPIE 3.2-4.6 IntegratedPhysicalDamages (95th-high)] | Below 2°C | FIN | Secondary Energy¦Electricity¦Coal | EJ/yr | Secondary Energy¦Electricity¦Coal | elec_co2 |  | 2040 | 0 | Secondary Energy¦Electricity¦Coal | 94
Downscaling[REMIND-MAgPIE 3.2-4.6 IntegratedPhysicalDamages (95th-high)] | Below 2°C | FIN | Secondary Energy¦Electricity¦Coal | EJ/yr | Secondary Energy¦Electricity¦Coal | elec_co2 |  | 2045 | 0 | Secondary Energy¦Electricity¦Coal | 94
Downscaling[REMIND-MAgPIE 3.2-4.6 IntegratedPhysicalDamages (95th-high)] | Below 2°C | FIN | Secondary Energy¦Electricity¦Coal | EJ/yr | Secondary Energy¦Electricity¦Coal | elec_co2 |  | 2050 | 0 | Secondary Energy¦Electricity¦Coal | 94
Downscaling[REMIND-MAgPIE 3.2-4.6 IntegratedPhysicalDamages (95th-high)] | Below 2°C | FIN | Secondary Energy¦Electricity¦Coal | EJ/yr | Secondary Energy¦Electricity¦Coal | elec_co2 |  | 2055 | 0 | Secondary Energy¦Electricity¦Coal | 94
Downscaling[REMIND-MAgPIE 3.2-4.6 IntegratedPhysicalDamages (95th-high)] | Below 2°C | FIN | Secondary Energy¦Electricity¦Coal | EJ/yr | Secondary Energy¦Electricity¦Coal | elec_co2 |  | 2060 | 0 | Secondary Energy¦Electricity¦Coal | 94
Downscaling[REMIND-MAgPIE 3.2-4.6 IntegratedPhysicalDamages (95th-high)] | Below 2°C | FIN | Secondary Energy¦Electricity¦Coal | EJ/yr | Secondary Energy¦Electricity¦Coal | elec_co2 |  | 2065 | 0 | Secondary Energy¦Electricity¦Coal | 94
Downscaling[REMIND-MAgPIE 3.2-4.6 IntegratedPhysicalDamages (95th-high)] | Below 2°C | FIN | Secondary Energy¦Electricity¦Coal | EJ/yr | Secondary Energy¦Electricity¦Coal | elec_co2 |  | 2070 | 0 | Secondary Energy¦Electricity¦Coal | 94
Downscaling[REMIND-MAgPIE 3.2-4.6 IntegratedPhysicalDamages (95th-high)] | Below 2°C | FIN | Secondary Energy¦Electricity¦Coal | EJ/yr | Secondary Energy¦Electricity¦Coal | elec_co2 |  | 2075 | 0 | Secondary Energy¦Electricity¦Coal | 94
Downscaling[REMIND-MAgPIE 3.2-4.6 IntegratedPhysicalDamages (95th-high)] | Below 2°C | FIN | Secondary Energy¦Electricity¦Coal | EJ/yr | Secondary Energy¦Electricity¦Coal | elec_co2 |  | 2080 | 0 | Secondary Energy¦Electricity¦Coal | 94
Downscaling[REMIND-MAgPIE 3.2-4.6 IntegratedPhysicalDamages (95th-high)] | Below 2°C | FIN | Secondary Energy¦Electricity¦Coal | EJ/yr | Secondary Energy¦Electricity¦Coal | elec_co2 |  | 2085 | 0 | Secondary Energy¦Electricity¦Coal | 94
Downscaling[REMIND-MAgPIE 3.2-4.6 IntegratedPhysicalDamages (95th-high)] | Below 2°C | FIN | Secondary Energy¦Electricity¦Coal | EJ/yr | Secondary Energy¦Electricity¦Coal | elec_co2 |  | 2090 | 0 | Secondary Energy¦Electricity¦Coal | 94
Downscaling[REMIND-MAgPIE 3.2-4.6 IntegratedPhysicalDamages (95th-high)] | Below 2°C | FIN | Secondary Energy¦Electricity¦Coal | EJ/yr | Secondary Energy¦Electricity¦Coal | elec_co2 |  | 2095 | 0 | Secondary Energy¦Electricity¦Coal | 94
Downscaling[REMIND-MAgPIE 3.2-4.6 IntegratedPhysicalDamages (95th-high)] | Below 2°C | FIN | Secondary Energy¦Electricity¦Coal | EJ/yr | Secondary Energy¦Electricity¦Coal | elec_co2 |  | 2100 | 0 | Secondary Energy¦Electricity¦Coal | 94
Downscaling[REMIND-MAgPIE 3.2-4.6 IntegratedPhysicalDamages (95th-high)] | Below 2°C | FIN | Secondary Energy¦Electricity¦Gas | EJ/yr | Secondary Energy¦Electricity¦Gas | elec_co2 |  | 2020 | 0.0178 | Secondary Energy¦Electricity¦Gas | 55
Downscaling[REMIND-MAgPIE 3.2-4.6 IntegratedPhysicalDamages (95th-high)] | Below 2°C | FIN | Secondary Energy¦Electricity¦Gas | EJ/yr | Secondary Energy¦Electricity¦Gas | elec_co2 |  | 2025 | 0.0129 | Secondary Energy¦Electricity¦Gas | 55
Downscaling[REMIND-MAgPIE 3.2-4.6 IntegratedPhysicalDamages (95th-high)] | Below 2°C | FIN | Secondary Energy¦Electricity¦Gas | EJ/yr | Secondary Energy¦Electricity¦Gas | elec_co2 |  | 2030 | 0.0009 | Secondary Energy¦Electricity¦Gas | 55
Downscaling[REMIND-MAgPIE 3.2-4.6 IntegratedPhysicalDamages (95th-high)] | Below 2°C | FIN | Secondary Energy¦Electricity¦Gas | EJ/yr | Secondary Energy¦Electricity¦Gas | elec_co2 |  | 2035 | 0.0006 | Secondary Energy¦Electricity¦Gas | 55
Downscaling[REMIND-MAgPIE 3.2-4.6 IntegratedPhysicalDamages (95th-high)] | Below 2°C | FIN | Secondary Energy¦Electricity¦Gas | EJ/yr | Secondary Energy¦Electricity¦Gas | elec_co2 |  | 2040 | 0.0002 | Secondary Energy¦Electricity¦Gas | 55
Downscaling[REMIND-MAgPIE 3.2-4.6 IntegratedPhysicalDamages (95th-high)] | Below 2°C | FIN | Secondary Energy¦Electricity¦Gas | EJ/yr | Secondary Energy¦Electricity¦Gas | elec_co2 |  | 2045 | 0.0002 | Secondary Energy¦Electricity¦Gas | 55
Downscaling[REMIND-MAgPIE 3.2-4.6 IntegratedPhysicalDamages (95th-high)] | Below 2°C | FIN | Secondary Energy¦Electricity¦Gas | EJ/yr | Secondary Energy¦Electricity¦Gas | elec_co2 |  | 2050 | 0.0001 | Secondary Energy¦Electricity¦Gas | 55
Downscaling[REMIND-MAgPIE 3.2-4.6 IntegratedPhysicalDamages (95th-high)] | Below 2°C | FIN | Secondary Energy¦Electricity¦Gas | EJ/yr | Secondary Energy¦Electricity¦Gas | elec_co2 |  | 2055 | 0.0001 | Secondary Energy¦Electricity¦Gas | 55
Downscaling[REMIND-MAgPIE 3.2-4.6 IntegratedPhysicalDamages (95th-high)] | Below 2°C | FIN | Secondary Energy¦Electricity¦Gas | EJ/yr | Secondary Energy¦Electricity¦Gas | elec_co2 |  | 2060 | 0.0001 | Secondary Energy¦Electricity¦Gas | 55
Downscaling[REMIND-MAgPIE 3.2-4.6 IntegratedPhysicalDamages (95th-high)] | Below 2°C | FIN | Secondary Energy¦Electricity¦Gas | EJ/yr | Secondary Energy¦Electricity¦Gas | elec_co2 |  | 2065 | 0 | Secondary Energy¦Electricity¦Gas | 55
Downscaling[REMIND-MAgPIE 3.2-4.6 IntegratedPhysicalDamages (95th-high)] | Below 2°C | FIN | Secondary Energy¦Electricity¦Gas | EJ/yr | Secondary Energy¦Electricity¦Gas | elec_co2 |  | 2070 | 0 | Secondary Energy¦Electricity¦Gas | 55
Downscaling[REMIND-MAgPIE 3.2-4.6 IntegratedPhysicalDamages (95th-high)] | Below 2°C | FIN | Secondary Energy¦Electricity¦Gas | EJ/yr | Secondary Energy¦Electricity¦Gas | elec_co2 |  | 2075 | 0 | Secondary Energy¦Electricity¦Gas | 55
Downscaling[REMIND-MAgPIE 3.2-4.6 IntegratedPhysicalDamages (95th-high)] | Below 2°C | FIN | Secondary Energy¦Electricity¦Gas | EJ/yr | Secondary Energy¦Electricity¦Gas | elec_co2 |  | 2080 | 0 | Secondary Energy¦Electricity¦Gas | 55
Downscaling[REMIND-MAgPIE 3.2-4.6 IntegratedPhysicalDamages (95th-high)] | Below 2°C | FIN | Secondary Energy¦Electricity¦Gas | EJ/yr | Secondary Energy¦Electricity¦Gas | elec_co2 |  | 2085 | 0 | Secondary Energy¦Electricity¦Gas | 55
Downscaling[REMIND-MAgPIE 3.2-4.6 IntegratedPhysicalDamages (95th-high)] | Below 2°C | FIN | Secondary Energy¦Electricity¦Gas | EJ/yr | Secondary Energy¦Electricity¦Gas | elec_co2 |  | 2090 | 0 | Secondary Energy¦Electricity¦Gas | 55
Downscaling[REMIND-MAgPIE 3.2-4.6 IntegratedPhysicalDamages (95th-high)] | Below 2°C | FIN | Secondary Energy¦Electricity¦Gas | EJ/yr | Secondary Energy¦Electricity¦Gas | elec_co2 |  | 2095 | 0 | Secondary Energy¦Electricity¦Gas | 55
Downscaling[REMIND-MAgPIE 3.2-4.6 IntegratedPhysicalDamages (95th-high)] | Below 2°C | FIN | Secondary Energy¦Electricity¦Gas | EJ/yr | Secondary Energy¦Electricity¦Gas | elec_co2 |  | 2100 | 0 | Secondary Energy¦Electricity¦Gas | 55
Downscaling[REMIND-MAgPIE 3.2-4.6 IntegratedPhysicalDamages (95th-high)] | Below 2°C | FIN | Secondary Energy¦Electricity¦Oil | EJ/yr | Secondary Energy¦Electricity¦Oil | elec_co2 |  | 2020 | 0.0001 | Secondary Energy¦Electricity¦Oil | 70
Downscaling[REMIND-MAgPIE 3.2-4.6 IntegratedPhysicalDamages (95th-high)] | Below 2°C | FIN | Secondary Energy¦Electricity¦Oil | EJ/yr | Secondary Energy¦Electricity¦Oil | elec_co2 |  | 2025 | 0.0001 | Secondary Energy¦Electricity¦Oil | 70
Downscaling[REMIND-MAgPIE 3.2-4.6 IntegratedPhysicalDamages (95th-high)] | Below 2°C | FIN | Secondary Energy¦Electricity¦Oil | EJ/yr | Secondary Energy¦Electricity¦Oil | elec_co2 |  | 2030 | 0 | Secondary Energy¦Electricity¦Oil | 70
Downscaling[REMIND-MAgPIE 3.2-4.6 IntegratedPhysicalDamages (95th-high)] | Below 2°C | FIN | Secondary Energy¦Electricity¦Oil | EJ/yr | Secondary Energy¦Electricity¦Oil | elec_co2 |  | 2035 | 0 | Secondary Energy¦Electricity¦Oil | 70
Downscaling[REMIND-MAgPIE 3.2-4.6 IntegratedPhysicalDamages (95th-high)] | Below 2°C | FIN | Secondary Energy¦Electricity¦Oil | EJ/yr | Secondary Energy¦Electricity¦Oil | elec_co2 |  | 2040 | 0 | Secondary Energy¦Electricity¦Oil | 70
Downscaling[REMIND-MAgPIE 3.2-4.6 IntegratedPhysicalDamages (95th-high)] | Below 2°C | FIN | Secondary Energy¦Electricity¦Oil | EJ/yr | Secondary Energy¦Electricity¦Oil | elec_co2 |  | 2045 | 0 | Secondary Energy¦Electricity¦Oil | 70
Downscaling[REMIND-MAgPIE 3.2-4.6 IntegratedPhysicalDamages (95th-high)] | Below 2°C | FIN | Secondary Energy¦Electricity¦Oil | EJ/yr | Secondary Energy¦Electricity¦Oil | elec_co2 |  | 2050 | 0 | Secondary Energy¦Electricity¦Oil | 70
Downscaling[REMIND-MAgPIE 3.2-4.6 IntegratedPhysicalDamages (95th-high)] | Below 2°C | FIN | Secondary Energy¦Electricity¦Oil | EJ/yr | Secondary Energy¦Electricity¦Oil | elec_co2 |  | 2055 | 0 | Secondary Energy¦Electricity¦Oil | 70
Downscaling[REMIND-MAgPIE 3.2-4.6 IntegratedPhysicalDamages (95th-high)] | Below 2°C | FIN | Secondary Energy¦Electricity¦Oil | EJ/yr | Secondary Energy¦Electricity¦Oil | elec_co2 |  | 2060 | 0 | Secondary Energy¦Electricity¦Oil | 70
Downscaling[REMIND-MAgPIE 3.2-4.6 IntegratedPhysicalDamages (95th-high)] | Below 2°C | FIN | Secondary Energy¦Electricity¦Oil | EJ/yr | Secondary Energy¦Electricity¦Oil | elec_co2 |  | 2065 | 0 | Secondary Energy¦Electricity¦Oil | 70
Downscaling[REMIND-MAgPIE 3.2-4.6 IntegratedPhysicalDamages (95th-high)] | Below 2°C | FIN | Secondary Energy¦Electricity¦Oil | EJ/yr | Secondary Energy¦Electricity¦Oil | elec_co2 |  | 2070 | 0 | Secondary Energy¦Electricity¦Oil | 70
Downscaling[REMIND-MAgPIE 3.2-4.6 IntegratedPhysicalDamages (95th-high)] | Below 2°C | FIN | Secondary Energy¦Electricity¦Oil | EJ/yr | Secondary Energy¦Electricity¦Oil | elec_co2 |  | 2075 | 0 | Secondary Energy¦Electricity¦Oil | 70
Downscaling[REMIND-MAgPIE 3.2-4.6 IntegratedPhysicalDamages (95th-high)] | Below 2°C | FIN | Secondary Energy¦Electricity¦Oil | EJ/yr | Secondary Energy¦Electricity¦Oil | elec_co2 |  | 2080 | 0 | Secondary Energy¦Electricity¦Oil | 70
Downscaling[REMIND-MAgPIE 3.2-4.6 IntegratedPhysicalDamages (95th-high)] | Below 2°C | FIN | Secondary Energy¦Electricity¦Oil | EJ/yr | Secondary Energy¦Electricity¦Oil | elec_co2 |  | 2085 | 0 | Secondary Energy¦Electricity¦Oil | 70
Downscaling[REMIND-MAgPIE 3.2-4.6 IntegratedPhysicalDamages (95th-high)] | Below 2°C | FIN | Secondary Energy¦Electricity¦Oil | EJ/yr | Secondary Energy¦Electricity¦Oil | elec_co2 |  | 2090 | 0 | Secondary Energy¦Electricity¦Oil | 70
Downscaling[REMIND-MAgPIE 3.2-4.6 IntegratedPhysicalDamages (95th-high)] | Below 2°C | FIN | Secondary Energy¦Electricity¦Oil | EJ/yr | Secondary Energy¦Electricity¦Oil | elec_co2 |  | 2095 | 0 | Secondary Energy¦Electricity¦Oil | 70
Downscaling[REMIND-MAgPIE 3.2-4.6 IntegratedPhysicalDamages (95th-high)] | Below 2°C | FIN | Secondary Energy¦Electricity¦Oil | EJ/yr | Secondary Energy¦Electricity¦Oil | elec_co2 |  | 2100 | 0 | Secondary Energy¦Electricity¦Oil | 70
Downscaling[REMIND-MAgPIE 3.2-4.6 IntegratedPhysicalDamages (95th-high)] | Below 2°C | FIN | Price¦Primary Energy¦Biomass | US$2010/GJ | Price¦Primary Energy¦Biomass | fuel_supply | bioenergy | 2020 | 5.3799 | Price¦Primary Energy¦Biomass
Downscaling[REMIND-MAgPIE 3.2-4.6 IntegratedPhysicalDamages (95th-high)] | Below 2°C | FIN | Price¦Primary Energy¦Biomass | US$2010/GJ | Price¦Primary Energy¦Biomass | fuel_supply | bioenergy | 2025 | 5.8288 | Price¦Primary Energy¦Biomass
Downscaling[REMIND-MAgPIE 3.2-4.6 IntegratedPhysicalDamages (95th-high)] | Below 2°C | FIN | Price¦Primary Energy¦Biomass | US$2010/GJ | Price¦Primary Energy¦Biomass | fuel_supply | bioenergy | 2030 | 5.8674 | Price¦Primary Energy¦Biomass
Downscaling[REMIND-MAgPIE 3.2-4.6 IntegratedPhysicalDamages (95th-high)] | Below 2°C | FIN | Price¦Primary Energy¦Biomass | US$2010/GJ | Price¦Primary Energy¦Biomass | fuel_supply | bioenergy | 2035 | 6.2736 | Price¦Primary Energy¦Biomass
Downscaling[REMIND-MAgPIE 3.2-4.6 IntegratedPhysicalDamages (95th-high)] | Below 2°C | FIN | Price¦Primary Energy¦Biomass | US$2010/GJ | Price¦Primary Energy¦Biomass | fuel_supply | bioenergy | 2040 | 7.5656 | Price¦Primary Energy¦Biomass
Downscaling[REMIND-MAgPIE 3.2-4.6 IntegratedPhysicalDamages (95th-high)] | Below 2°C | FIN | Price¦Primary Energy¦Biomass | US$2010/GJ | Price¦Primary Energy¦Biomass | fuel_supply | bioenergy | 2045 | 6.9854 | Price¦Primary Energy¦Biomass
Downscaling[REMIND-MAgPIE 3.2-4.6 IntegratedPhysicalDamages (95th-high)] | Below 2°C | FIN | Price¦Primary Energy¦Biomass | US$2010/GJ | Price¦Primary Energy¦Biomass | fuel_supply | bioenergy | 2050 | 7.5674 | Price¦Primary Energy¦Biomass
Downscaling[REMIND-MAgPIE 3.2-4.6 IntegratedPhysicalDamages (95th-high)] | Below 2°C | FIN | Price¦Primary Energy¦Biomass | US$2010/GJ | Price¦Primary Energy¦Biomass | fuel_supply | bioenergy | 2055 | 8.5049 | Price¦Primary Energy¦Biomass
Downscaling[REMIND-MAgPIE 3.2-4.6 IntegratedPhysicalDamages (95th-high)] | Below 2°C | FIN | Price¦Primary Energy¦Biomass | US$2010/GJ | Price¦Primary Energy¦Biomass | fuel_supply | bioenergy | 2060 | 12.7255 | Price¦Primary Energy¦Biomass
Downscaling[REMIND-MAgPIE 3.2-4.6 IntegratedPhysicalDamages (95th-high)] | Below 2°C | FIN | Price¦Primary Energy¦Biomass | US$2010/GJ | Price¦Primary Energy¦Biomass | fuel_supply | bioenergy | 2065 | 12.2887 | Price¦Primary Energy¦Biomass
Downscaling[REMIND-MAgPIE 3.2-4.6 IntegratedPhysicalDamages (95th-high)] | Below 2°C | FIN | Price¦Primary Energy¦Biomass | US$2010/GJ | Price¦Primary Energy¦Biomass | fuel_supply | bioenergy | 2070 | 11.8519 | Price¦Primary Energy¦Biomass
Downscaling[REMIND-MAgPIE 3.2-4.6 IntegratedPhysicalDamages (95th-high)] | Below 2°C | FIN | Price¦Primary Energy¦Biomass | US$2010/GJ | Price¦Primary Energy¦Biomass | fuel_supply | bioenergy | 2075 | 12.9836 | Price¦Primary Energy¦Biomass
Downscaling[REMIND-MAgPIE 3.2-4.6 IntegratedPhysicalDamages (95th-high)] | Below 2°C | FIN | Price¦Primary Energy¦Biomass | US$2010/GJ | Price¦Primary Energy¦Biomass | fuel_supply | bioenergy | 2080 | 14.1152 | Price¦Primary Energy¦Biomass
Downscaling[REMIND-MAgPIE 3.2-4.6 IntegratedPhysicalDamages (95th-high)] | Below 2°C | FIN | Price¦Primary Energy¦Biomass | US$2010/GJ | Price¦Primary Energy¦Biomass | fuel_supply | bioenergy | 2085 | 14.801 | Price¦Primary Energy¦Biomass
Downscaling[REMIND-MAgPIE 3.2-4.6 IntegratedPhysicalDamages (95th-high)] | Below 2°C | FIN | Price¦Primary Energy¦Biomass | US$2010/GJ | Price¦Primary Energy¦Biomass | fuel_supply | bioenergy | 2090 | 15.4867 | Price¦Primary Energy¦Biomass
Downscaling[REMIND-MAgPIE 3.2-4.6 IntegratedPhysicalDamages (95th-high)] | Below 2°C | FIN | Price¦Primary Energy¦Biomass | US$2010/GJ | Price¦Primary Energy¦Biomass | fuel_supply | bioenergy | 2095 | 15.7785 | Price¦Primary Energy¦Biomass
Downscaling[REMIND-MAgPIE 3.2-4.6 IntegratedPhysicalDamages (95th-high)] | Below 2°C | FIN | Price¦Primary Energy¦Biomass | US$2010/GJ | Price¦Primary Energy¦Biomass | fuel_supply | bioenergy | 2100 | 16.0704 | Price¦Primary Energy¦Biomass
Downscaling[REMIND-MAgPIE 3.2-4.6 IntegratedPhysicalDamages (95th-high)] | Below 2°C | FIN | Price¦Primary Energy¦Coal | US$2010/GJ | Price¦Primary Energy¦Coal | fuel_supply | coal | 2020 | 2.0344 | Price¦Primary Energy¦Coal
Downscaling[REMIND-MAgPIE 3.2-4.6 IntegratedPhysicalDamages (95th-high)] | Below 2°C | FIN | Price¦Primary Energy¦Coal | US$2010/GJ | Price¦Primary Energy¦Coal | fuel_supply | coal | 2025 | 2.3613 | Price¦Primary Energy¦Coal
Downscaling[REMIND-MAgPIE 3.2-4.6 IntegratedPhysicalDamages (95th-high)] | Below 2°C | FIN | Price¦Primary Energy¦Coal | US$2010/GJ | Price¦Primary Energy¦Coal | fuel_supply | coal | 2030 | 1.636 | Price¦Primary Energy¦Coal
Downscaling[REMIND-MAgPIE 3.2-4.6 IntegratedPhysicalDamages (95th-high)] | Below 2°C | FIN | Price¦Primary Energy¦Coal | US$2010/GJ | Price¦Primary Energy¦Coal | fuel_supply | coal | 2035 | 1.3335 | Price¦Primary Energy¦Coal
Downscaling[REMIND-MAgPIE 3.2-4.6 IntegratedPhysicalDamages (95th-high)] | Below 2°C | FIN | Price¦Primary Energy¦Coal | US$2010/GJ | Price¦Primary Energy¦Coal | fuel_supply | coal | 2040 | 1.329 | Price¦Primary Energy¦Coal
Downscaling[REMIND-MAgPIE 3.2-4.6 IntegratedPhysicalDamages (95th-high)] | Below 2°C | FIN | Price¦Primary Energy¦Coal | US$2010/GJ | Price¦Primary Energy¦Coal | fuel_supply | coal | 2045 | 1.3561 | Price¦Primary Energy¦Coal
Downscaling[REMIND-MAgPIE 3.2-4.6 IntegratedPhysicalDamages (95th-high)] | Below 2°C | FIN | Price¦Primary Energy¦Coal | US$2010/GJ | Price¦Primary Energy¦Coal | fuel_supply | coal | 2050 | 1.5891 | Price¦Primary Energy¦Coal
Downscaling[REMIND-MAgPIE 3.2-4.6 IntegratedPhysicalDamages (95th-high)] | Below 2°C | FIN | Price¦Primary Energy¦Coal | US$2010/GJ | Price¦Primary Energy¦Coal | fuel_supply | coal | 2055 | 1.3658 | Price¦Primary Energy¦Coal
Downscaling[REMIND-MAgPIE 3.2-4.6 IntegratedPhysicalDamages (95th-high)] | Below 2°C | FIN | Price¦Primary Energy¦Coal | US$2010/GJ | Price¦Primary Energy¦Coal | fuel_supply | coal | 2060 | 1.8623 | Price¦Primary Energy¦Coal
Downscaling[REMIND-MAgPIE 3.2-4.6 IntegratedPhysicalDamages (95th-high)] | Below 2°C | FIN | Price¦Primary Energy¦Coal | US$2010/GJ | Price¦Primary Energy¦Coal | fuel_supply | coal | 2065 | 1.8451 | Price¦Primary Energy¦Coal
Downscaling[REMIND-MAgPIE 3.2-4.6 IntegratedPhysicalDamages (95th-high)] | Below 2°C | FIN | Price¦Primary Energy¦Coal | US$2010/GJ | Price¦Primary Energy¦Coal | fuel_supply | coal | 2070 | 1.8278 | Price¦Primary Energy¦Coal
Downscaling[REMIND-MAgPIE 3.2-4.6 IntegratedPhysicalDamages (95th-high)] | Below 2°C | FIN | Price¦Primary Energy¦Coal | US$2010/GJ | Price¦Primary Energy¦Coal | fuel_supply | coal | 2075 | 1.8341 | Price¦Primary Energy¦Coal
Downscaling[REMIND-MAgPIE 3.2-4.6 IntegratedPhysicalDamages (95th-high)] | Below 2°C | FIN | Price¦Primary Energy¦Coal | US$2010/GJ | Price¦Primary Energy¦Coal | fuel_supply | coal | 2080 | 1.8404 | Price¦Primary Energy¦Coal
Downscaling[REMIND-MAgPIE 3.2-4.6 IntegratedPhysicalDamages (95th-high)] | Below 2°C | FIN | Price¦Primary Energy¦Coal | US$2010/GJ | Price¦Primary Energy¦Coal | fuel_supply | coal | 2085 | 1.8694 | Price¦Primary Energy¦Coal
Downscaling[REMIND-MAgPIE 3.2-4.6 IntegratedPhysicalDamages (95th-high)] | Below 2°C | FIN | Price¦Primary Energy¦Coal | US$2010/GJ | Price¦Primary Energy¦Coal | fuel_supply | coal | 2090 | 1.8985 | Price¦Primary Energy¦Coal
Downscaling[REMIND-MAgPIE 3.2-4.6 IntegratedPhysicalDamages (95th-high)] | Below 2°C | FIN | Price¦Primary Energy¦Coal | US$2010/GJ | Price¦Primary Energy¦Coal | fuel_supply | coal | 2095 | 1.7854 | Price¦Primary Energy¦Coal
Downscaling[REMIND-MAgPIE 3.2-4.6 IntegratedPhysicalDamages (95th-high)] | Below 2°C | FIN | Price¦Primary Energy¦Coal | US$2010/GJ | Price¦Primary Energy¦Coal | fuel_supply | coal | 2100 | 1.6724 | Price¦Primary Energy¦Coal
Downscaling[REMIND-MAgPIE 3.2-4.6 IntegratedPhysicalDamages (95th-high)] | Below 2°C | FIN | Price¦Primary Energy¦Gas | US$2010/GJ | Price¦Primary Energy¦Gas | fuel_supply | gas | 2020 | 3.9711 | Price¦Primary Energy¦Gas
Downscaling[REMIND-MAgPIE 3.2-4.6 IntegratedPhysicalDamages (95th-high)] | Below 2°C | FIN | Price¦Primary Energy¦Gas | US$2010/GJ | Price¦Primary Energy¦Gas | fuel_supply | gas | 2025 | 4.7905 | Price¦Primary Energy¦Gas
Downscaling[REMIND-MAgPIE 3.2-4.6 IntegratedPhysicalDamages (95th-high)] | Below 2°C | FIN | Price¦Primary Energy¦Gas | US$2010/GJ | Price¦Primary Energy¦Gas | fuel_supply | gas | 2030 | 4.7936 | Price¦Primary Energy¦Gas
Downscaling[REMIND-MAgPIE 3.2-4.6 IntegratedPhysicalDamages (95th-high)] | Below 2°C | FIN | Price¦Primary Energy¦Gas | US$2010/GJ | Price¦Primary Energy¦Gas | fuel_supply | gas | 2035 | 5.3132 | Price¦Primary Energy¦Gas
Downscaling[REMIND-MAgPIE 3.2-4.6 IntegratedPhysicalDamages (95th-high)] | Below 2°C | FIN | Price¦Primary Energy¦Gas | US$2010/GJ | Price¦Primary Energy¦Gas | fuel_supply | gas | 2040 | 5.0059 | Price¦Primary Energy¦Gas
Downscaling[REMIND-MAgPIE 3.2-4.6 IntegratedPhysicalDamages (95th-high)] | Below 2°C | FIN | Price¦Primary Energy¦Gas | US$2010/GJ | Price¦Primary Energy¦Gas | fuel_supply | gas | 2045 | 4.736 | Price¦Primary Energy¦Gas
Downscaling[REMIND-MAgPIE 3.2-4.6 IntegratedPhysicalDamages (95th-high)] | Below 2°C | FIN | Price¦Primary Energy¦Gas | US$2010/GJ | Price¦Primary Energy¦Gas | fuel_supply | gas | 2050 | 4.7195 | Price¦Primary Energy¦Gas
Downscaling[REMIND-MAgPIE 3.2-4.6 IntegratedPhysicalDamages (95th-high)] | Below 2°C | FIN | Price¦Primary Energy¦Gas | US$2010/GJ | Price¦Primary Energy¦Gas | fuel_supply | gas | 2055 | 4.4659 | Price¦Primary Energy¦Gas
Downscaling[REMIND-MAgPIE 3.2-4.6 IntegratedPhysicalDamages (95th-high)] | Below 2°C | FIN | Price¦Primary Energy¦Gas | US$2010/GJ | Price¦Primary Energy¦Gas | fuel_supply | gas | 2060 | 5.7841 | Price¦Primary Energy¦Gas
Downscaling[REMIND-MAgPIE 3.2-4.6 IntegratedPhysicalDamages (95th-high)] | Below 2°C | FIN | Price¦Primary Energy¦Gas | US$2010/GJ | Price¦Primary Energy¦Gas | fuel_supply | gas | 2065 | 5.5088 | Price¦Primary Energy¦Gas
Downscaling[REMIND-MAgPIE 3.2-4.6 IntegratedPhysicalDamages (95th-high)] | Below 2°C | FIN | Price¦Primary Energy¦Gas | US$2010/GJ | Price¦Primary Energy¦Gas | fuel_supply | gas | 2070 | 5.2335 | Price¦Primary Energy¦Gas
Downscaling[REMIND-MAgPIE 3.2-4.6 IntegratedPhysicalDamages (95th-high)] | Below 2°C | FIN | Price¦Primary Energy¦Gas | US$2010/GJ | Price¦Primary Energy¦Gas | fuel_supply | gas | 2075 | 5.0614 | Price¦Primary Energy¦Gas
Downscaling[REMIND-MAgPIE 3.2-4.6 IntegratedPhysicalDamages (95th-high)] | Below 2°C | FIN | Price¦Primary Energy¦Gas | US$2010/GJ | Price¦Primary Energy¦Gas | fuel_supply | gas | 2080 | 4.8892 | Price¦Primary Energy¦Gas
Downscaling[REMIND-MAgPIE 3.2-4.6 IntegratedPhysicalDamages (95th-high)] | Below 2°C | FIN | Price¦Primary Energy¦Gas | US$2010/GJ | Price¦Primary Energy¦Gas | fuel_supply | gas | 2085 | 4.9845 | Price¦Primary Energy¦Gas
Downscaling[REMIND-MAgPIE 3.2-4.6 IntegratedPhysicalDamages (95th-high)] | Below 2°C | FIN | Price¦Primary Energy¦Gas | US$2010/GJ | Price¦Primary Energy¦Gas | fuel_supply | gas | 2090 | 5.0798 | Price¦Primary Energy¦Gas
Downscaling[REMIND-MAgPIE 3.2-4.6 IntegratedPhysicalDamages (95th-high)] | Below 2°C | FIN | Price¦Primary Energy¦Gas | US$2010/GJ | Price¦Primary Energy¦Gas | fuel_supply | gas | 2095 | 5.0135 | Price¦Primary Energy¦Gas
Downscaling[REMIND-MAgPIE 3.2-4.6 IntegratedPhysicalDamages (95th-high)] | Below 2°C | FIN | Price¦Primary Energy¦Gas | US$2010/GJ | Price¦Primary Energy¦Gas | fuel_supply | gas | 2100 | 4.9471 | Price¦Primary Energy¦Gas
Downscaling[REMIND-MAgPIE 3.2-4.6 IntegratedPhysicalDamages (95th-high)] | Below 2°C | FIN | Price¦Secondary Energy¦Liquids¦Oil | US$2010/GJ | Price¦Secondary Energy¦Liquids¦Oil | fuel_supply | oil | 2020 | 82.2847 | Price¦Secondary Energy¦Liquids¦Oil
Downscaling[REMIND-MAgPIE 3.2-4.6 IntegratedPhysicalDamages (95th-high)] | Below 2°C | FIN | Price¦Secondary Energy¦Liquids¦Oil | US$2010/GJ | Price¦Secondary Energy¦Liquids¦Oil | fuel_supply | oil | 2025 | 89.9731 | Price¦Secondary Energy¦Liquids¦Oil
Downscaling[REMIND-MAgPIE 3.2-4.6 IntegratedPhysicalDamages (95th-high)] | Below 2°C | FIN | Price¦Secondary Energy¦Liquids¦Oil | US$2010/GJ | Price¦Secondary Energy¦Liquids¦Oil | fuel_supply | oil | 2030 | 91.9827 | Price¦Secondary Energy¦Liquids¦Oil
Downscaling[REMIND-MAgPIE 3.2-4.6 IntegratedPhysicalDamages (95th-high)] | Below 2°C | FIN | Price¦Secondary Energy¦Liquids¦Oil | US$2010/GJ | Price¦Secondary Energy¦Liquids¦Oil | fuel_supply | oil | 2035 | 80.3436 | Price¦Secondary Energy¦Liquids¦Oil
Downscaling[REMIND-MAgPIE 3.2-4.6 IntegratedPhysicalDamages (95th-high)] | Below 2°C | FIN | Price¦Secondary Energy¦Liquids¦Oil | US$2010/GJ | Price¦Secondary Energy¦Liquids¦Oil | fuel_supply | oil | 2040 | 94.2 | Price¦Secondary Energy¦Liquids¦Oil
Downscaling[REMIND-MAgPIE 3.2-4.6 IntegratedPhysicalDamages (95th-high)] | Below 2°C | FIN | Price¦Secondary Energy¦Liquids¦Oil | US$2010/GJ | Price¦Secondary Energy¦Liquids¦Oil | fuel_supply | oil | 2045 | 109.0258 | Price¦Secondary Energy¦Liquids¦Oil
Downscaling[REMIND-MAgPIE 3.2-4.6 IntegratedPhysicalDamages (95th-high)] | Below 2°C | FIN | Price¦Secondary Energy¦Liquids¦Oil | US$2010/GJ | Price¦Secondary Energy¦Liquids¦Oil | fuel_supply | oil | 2050 | 126.8148 | Price¦Secondary Energy¦Liquids¦Oil
Downscaling[REMIND-MAgPIE 3.2-4.6 IntegratedPhysicalDamages (95th-high)] | Below 2°C | FIN | Price¦Secondary Energy¦Liquids¦Oil | US$2010/GJ | Price¦Secondary Energy¦Liquids¦Oil | fuel_supply | oil | 2055 | 138.4991 | Price¦Secondary Energy¦Liquids¦Oil
Downscaling[REMIND-MAgPIE 3.2-4.6 IntegratedPhysicalDamages (95th-high)] | Below 2°C | FIN | Price¦Secondary Energy¦Liquids¦Oil | US$2010/GJ | Price¦Secondary Energy¦Liquids¦Oil | fuel_supply | oil | 2060 | 230.165 | Price¦Secondary Energy¦Liquids¦Oil
Downscaling[REMIND-MAgPIE 3.2-4.6 IntegratedPhysicalDamages (95th-high)] | Below 2°C | FIN | Price¦Secondary Energy¦Liquids¦Oil | US$2010/GJ | Price¦Secondary Energy¦Liquids¦Oil | fuel_supply | oil | 2065 | 273.3033 | Price¦Secondary Energy¦Liquids¦Oil
Downscaling[REMIND-MAgPIE 3.2-4.6 IntegratedPhysicalDamages (95th-high)] | Below 2°C | FIN | Price¦Secondary Energy¦Liquids¦Oil | US$2010/GJ | Price¦Secondary Energy¦Liquids¦Oil | fuel_supply | oil | 2070 | 316.4415 | Price¦Secondary Energy¦Liquids¦Oil
Downscaling[REMIND-MAgPIE 3.2-4.6 IntegratedPhysicalDamages (95th-high)] | Below 2°C | FIN | Price¦Secondary Energy¦Liquids¦Oil | US$2010/GJ | Price¦Secondary Energy¦Liquids¦Oil | fuel_supply | oil | 2075 | 323.943 | Price¦Secondary Energy¦Liquids¦Oil
Downscaling[REMIND-MAgPIE 3.2-4.6 IntegratedPhysicalDamages (95th-high)] | Below 2°C | FIN | Price¦Secondary Energy¦Liquids¦Oil | US$2010/GJ | Price¦Secondary Energy¦Liquids¦Oil | fuel_supply | oil | 2080 | 331.4445 | Price¦Secondary Energy¦Liquids¦Oil
Downscaling[REMIND-MAgPIE 3.2-4.6 IntegratedPhysicalDamages (95th-high)] | Below 2°C | FIN | Price¦Secondary Energy¦Liquids¦Oil | US$2010/GJ | Price¦Secondary Energy¦Liquids¦Oil | fuel_supply | oil | 2085 | 335.1802 | Price¦Secondary Energy¦Liquids¦Oil
Downscaling[REMIND-MAgPIE 3.2-4.6 IntegratedPhysicalDamages (95th-high)] | Below 2°C | FIN | Price¦Secondary Energy¦Liquids¦Oil | US$2010/GJ | Price¦Secondary Energy¦Liquids¦Oil | fuel_supply | oil | 2090 | 338.9158 | Price¦Secondary Energy¦Liquids¦Oil
Downscaling[REMIND-MAgPIE 3.2-4.6 IntegratedPhysicalDamages (95th-high)] | Below 2°C | FIN | Price¦Secondary Energy¦Liquids¦Oil | US$2010/GJ | Price¦Secondary Energy¦Liquids¦Oil | fuel_supply | oil | 2095 | 344.0804 | Price¦Secondary Energy¦Liquids¦Oil
Downscaling[REMIND-MAgPIE 3.2-4.6 IntegratedPhysicalDamages (95th-high)] | Below 2°C | FIN | Price¦Secondary Energy¦Liquids¦Oil | US$2010/GJ | Price¦Secondary Energy¦Liquids¦Oil | fuel_supply | oil | 2100 | 349.2451 | Price¦Secondary Energy¦Liquids¦Oil
Downscaling[REMIND-MAgPIE 3.2-4.6 IntegratedPhysicalDamages (95th-high)] | Below 2°C | FIN | Emissions¦CO2 | Mt CO2/yr | Emissions¦CO2 | scenarios - CO2 abatement | CO2 | 2020 | 19.8948 | Emissions¦CO2
Downscaling[REMIND-MAgPIE 3.2-4.6 IntegratedPhysicalDamages (95th-high)] | Below 2°C | FIN | Emissions¦CO2 | Mt CO2/yr | Emissions¦CO2 | scenarios - CO2 abatement | CO2 | 2025 | -1.5977 | Emissions¦CO2
Downscaling[REMIND-MAgPIE 3.2-4.6 IntegratedPhysicalDamages (95th-high)] | Below 2°C | FIN | Emissions¦CO2 | Mt CO2/yr | Emissions¦CO2 | scenarios - CO2 abatement | CO2 | 2030 | -9.7994 | Emissions¦CO2
Downscaling[REMIND-MAgPIE 3.2-4.6 IntegratedPhysicalDamages (95th-high)] | Below 2°C | FIN | Emissions¦CO2 | Mt CO2/yr | Emissions¦CO2 | scenarios - CO2 abatement | CO2 | 2035 | -17.0576 | Emissions¦CO2
Downscaling[REMIND-MAgPIE 3.2-4.6 IntegratedPhysicalDamages (95th-high)] | Below 2°C | FIN | Emissions¦CO2 | Mt CO2/yr | Emissions¦CO2 | scenarios - CO2 abatement | CO2 | 2040 | -24.0436 | Emissions¦CO2
Downscaling[REMIND-MAgPIE 3.2-4.6 IntegratedPhysicalDamages (95th-high)] | Below 2°C | FIN | Emissions¦CO2 | Mt CO2/yr | Emissions¦CO2 | scenarios - CO2 abatement | CO2 | 2045 | -25.9387 | Emissions¦CO2
Downscaling[REMIND-MAgPIE 3.2-4.6 IntegratedPhysicalDamages (95th-high)] | Below 2°C | FIN | Emissions¦CO2 | Mt CO2/yr | Emissions¦CO2 | scenarios - CO2 abatement | CO2 | 2050 | -26.1668 | Emissions¦CO2
Downscaling[REMIND-MAgPIE 3.2-4.6 IntegratedPhysicalDamages (95th-high)] | Below 2°C | FIN | Emissions¦CO2 | Mt CO2/yr | Emissions¦CO2 | scenarios - CO2 abatement | CO2 | 2055 | -22.8472 | Emissions¦CO2
Downscaling[REMIND-MAgPIE 3.2-4.6 IntegratedPhysicalDamages (95th-high)] | Below 2°C | FIN | Emissions¦CO2 | Mt CO2/yr | Emissions¦CO2 | scenarios - CO2 abatement | CO2 | 2060 | -19.809 | Emissions¦CO2
Downscaling[REMIND-MAgPIE 3.2-4.6 IntegratedPhysicalDamages (95th-high)] | Below 2°C | FIN | Emissions¦CO2 | Mt CO2/yr | Emissions¦CO2 | scenarios - CO2 abatement | CO2 | 2065 | -18.507 | Emissions¦CO2
Downscaling[REMIND-MAgPIE 3.2-4.6 IntegratedPhysicalDamages (95th-high)] | Below 2°C | FIN | Emissions¦CO2 | Mt CO2/yr | Emissions¦CO2 | scenarios - CO2 abatement | CO2 | 2070 | -17.2388 | Emissions¦CO2
Downscaling[REMIND-MAgPIE 3.2-4.6 IntegratedPhysicalDamages (95th-high)] | Below 2°C | FIN | Emissions¦CO2 | Mt CO2/yr | Emissions¦CO2 | scenarios - CO2 abatement | CO2 | 2075 | -16.0129 | Emissions¦CO2
Downscaling[REMIND-MAgPIE 3.2-4.6 IntegratedPhysicalDamages (95th-high)] | Below 2°C | FIN | Emissions¦CO2 | Mt CO2/yr | Emissions¦CO2 | scenarios - CO2 abatement | CO2 | 2080 | -14.7722 | Emissions¦CO2
Downscaling[REMIND-MAgPIE 3.2-4.6 IntegratedPhysicalDamages (95th-high)] | Below 2°C | FIN | Emissions¦CO2 | Mt CO2/yr | Emissions¦CO2 | scenarios - CO2 abatement | CO2 | 2085 | -15.0182 | Emissions¦CO2
Downscaling[REMIND-MAgPIE 3.2-4.6 IntegratedPhysicalDamages (95th-high)] | Below 2°C | FIN | Emissions¦CO2 | Mt CO2/yr | Emissions¦CO2 | scenarios - CO2 abatement | CO2 | 2090 | -15.2657 | Emissions¦CO2
Downscaling[REMIND-MAgPIE 3.2-4.6 IntegratedPhysicalDamages (95th-high)] | Below 2°C | FIN | Emissions¦CO2 | Mt CO2/yr | Emissions¦CO2 | scenarios - CO2 abatement | CO2 | 2095 | -9.6881 | Emissions¦CO2
Downscaling[REMIND-MAgPIE 3.2-4.6 IntegratedPhysicalDamages (95th-high)] | Below 2°C | FIN | Emissions¦CO2 | Mt CO2/yr | Emissions¦CO2 | scenarios - CO2 abatement | CO2 | 2100 | -4.1186 | Emissions¦CO2
Downscaling[REMIND-MAgPIE 3.2-4.6 IntegratedPhysicalDamages (95th-high)] | Below 2°C | FIN | Emissions¦CO2¦Energy | Mt CO2/yr | Emissions¦CO2¦Energy | scenarios - CO2 abatement | CO2 | 2020 | 33.4917 | Emissions¦CO2¦Energy
Downscaling[REMIND-MAgPIE 3.2-4.6 IntegratedPhysicalDamages (95th-high)] | Below 2°C | FIN | Emissions¦CO2¦Energy | Mt CO2/yr | Emissions¦CO2¦Energy | scenarios - CO2 abatement | CO2 | 2025 | 25.5312 | Emissions¦CO2¦Energy
Downscaling[REMIND-MAgPIE 3.2-4.6 IntegratedPhysicalDamages (95th-high)] | Below 2°C | FIN | Emissions¦CO2¦Energy | Mt CO2/yr | Emissions¦CO2¦Energy | scenarios - CO2 abatement | CO2 | 2030 | 20.2753 | Emissions¦CO2¦Energy
Downscaling[REMIND-MAgPIE 3.2-4.6 IntegratedPhysicalDamages (95th-high)] | Below 2°C | FIN | Emissions¦CO2¦Energy | Mt CO2/yr | Emissions¦CO2¦Energy | scenarios - CO2 abatement | CO2 | 2035 | 13.9387 | Emissions¦CO2¦Energy
Downscaling[REMIND-MAgPIE 3.2-4.6 IntegratedPhysicalDamages (95th-high)] | Below 2°C | FIN | Emissions¦CO2¦Energy | Mt CO2/yr | Emissions¦CO2¦Energy | scenarios - CO2 abatement | CO2 | 2040 | 7.8368 | Emissions¦CO2¦Energy
Downscaling[REMIND-MAgPIE 3.2-4.6 IntegratedPhysicalDamages (95th-high)] | Below 2°C | FIN | Emissions¦CO2¦Energy | Mt CO2/yr | Emissions¦CO2¦Energy | scenarios - CO2 abatement | CO2 | 2045 | 3.6631 | Emissions¦CO2¦Energy
Downscaling[REMIND-MAgPIE 3.2-4.6 IntegratedPhysicalDamages (95th-high)] | Below 2°C | FIN | Emissions¦CO2¦Energy | Mt CO2/yr | Emissions¦CO2¦Energy | scenarios - CO2 abatement | CO2 | 2050 | 1.0301 | Emissions¦CO2¦Energy
Downscaling[REMIND-MAgPIE 3.2-4.6 IntegratedPhysicalDamages (95th-high)] | Below 2°C | FIN | Emissions¦CO2¦Energy | Mt CO2/yr | Emissions¦CO2¦Energy | scenarios - CO2 abatement | CO2 | 2055 | 0.3015 | Emissions¦CO2¦Energy
Downscaling[REMIND-MAgPIE 3.2-4.6 IntegratedPhysicalDamages (95th-high)] | Below 2°C | FIN | Emissions¦CO2¦Energy | Mt CO2/yr | Emissions¦CO2¦Energy | scenarios - CO2 abatement | CO2 | 2060 | -1.0887 | Emissions¦CO2¦Energy
Downscaling[REMIND-MAgPIE 3.2-4.6 IntegratedPhysicalDamages (95th-high)] | Below 2°C | FIN | Emissions¦CO2¦Energy | Mt CO2/yr | Emissions¦CO2¦Energy | scenarios - CO2 abatement | CO2 | 2065 | -1.2141 | Emissions¦CO2¦Energy
Downscaling[REMIND-MAgPIE 3.2-4.6 IntegratedPhysicalDamages (95th-high)] | Below 2°C | FIN | Emissions¦CO2¦Energy | Mt CO2/yr | Emissions¦CO2¦Energy | scenarios - CO2 abatement | CO2 | 2070 | -1.3722 | Emissions¦CO2¦Energy
Downscaling[REMIND-MAgPIE 3.2-4.6 IntegratedPhysicalDamages (95th-high)] | Below 2°C | FIN | Emissions¦CO2¦Energy | Mt CO2/yr | Emissions¦CO2¦Energy | scenarios - CO2 abatement | CO2 | 2075 | -1.5244 | Emissions¦CO2¦Energy
Downscaling[REMIND-MAgPIE 3.2-4.6 IntegratedPhysicalDamages (95th-high)] | Below 2°C | FIN | Emissions¦CO2¦Energy | Mt CO2/yr | Emissions¦CO2¦Energy | scenarios - CO2 abatement | CO2 | 2080 | -1.6632 | Emissions¦CO2¦Energy
Downscaling[REMIND-MAgPIE 3.2-4.6 IntegratedPhysicalDamages (95th-high)] | Below 2°C | FIN | Emissions¦CO2¦Energy | Mt CO2/yr | Emissions¦CO2¦Energy | scenarios - CO2 abatement | CO2 | 2085 | -1.8129 | Emissions¦CO2¦Energy
Downscaling[REMIND-MAgPIE 3.2-4.6 IntegratedPhysicalDamages (95th-high)] | Below 2°C | FIN | Emissions¦CO2¦Energy | Mt CO2/yr | Emissions¦CO2¦Energy | scenarios - CO2 abatement | CO2 | 2090 | -1.9672 | Emissions¦CO2¦Energy
Downscaling[REMIND-MAgPIE 3.2-4.6 IntegratedPhysicalDamages (95th-high)] | Below 2°C | FIN | Emissions¦CO2¦Energy | Mt CO2/yr | Emissions¦CO2¦Energy | scenarios - CO2 abatement | CO2 | 2095 | -2.0302 | Emissions¦CO2¦Energy
Downscaling[REMIND-MAgPIE 3.2-4.6 IntegratedPhysicalDamages (95th-high)] | Below 2°C | FIN | Emissions¦CO2¦Energy | Mt CO2/yr | Emissions¦CO2¦Energy | scenarios - CO2 abatement | CO2 | 2100 | -2.1037 | Emissions¦CO2¦Energy
Downscaling[REMIND-MAgPIE 3.2-4.6 IntegratedPhysicalDamages (95th-high)] | Current Policies | FIN | Carbon Sequestration¦CCS | Mt CO2/yr | Carbon Sequestration¦CCS | CCS potential |  | 2020 | 0 | Carbon Sequestration¦CCS
Downscaling[REMIND-MAgPIE 3.2-4.6 IntegratedPhysicalDamages (95th-high)] | Current Policies | FIN | Carbon Sequestration¦CCS | Mt CO2/yr | Carbon Sequestration¦CCS | CCS potential |  | 2025 | 0.0977 | Carbon Sequestration¦CCS
Downscaling[REMIND-MAgPIE 3.2-4.6 IntegratedPhysicalDamages (95th-high)] | Current Policies | FIN | Carbon Sequestration¦CCS | Mt CO2/yr | Carbon Sequestration¦CCS | CCS potential |  | 2030 | 0.0908 | Carbon Sequestration¦CCS
Downscaling[REMIND-MAgPIE 3.2-4.6 IntegratedPhysicalDamages (95th-high)] | Current Policies | FIN | Carbon Sequestration¦CCS | Mt CO2/yr | Carbon Sequestration¦CCS | CCS potential |  | 2035 | 0.0808 | Carbon Sequestration¦CCS
Downscaling[REMIND-MAgPIE 3.2-4.6 IntegratedPhysicalDamages (95th-high)] | Current Policies | FIN | Carbon Sequestration¦CCS | Mt CO2/yr | Carbon Sequestration¦CCS | CCS potential |  | 2040 | 0.07 | Carbon Sequestration¦CCS
Downscaling[REMIND-MAgPIE 3.2-4.6 IntegratedPhysicalDamages (95th-high)] | Current Policies | FIN | Carbon Sequestration¦CCS | Mt CO2/yr | Carbon Sequestration¦CCS | CCS potential |  | 2045 | 0.0389 | Carbon Sequestration¦CCS
Downscaling[REMIND-MAgPIE 3.2-4.6 IntegratedPhysicalDamages (95th-high)] | Current Policies | FIN | Carbon Sequestration¦CCS | Mt CO2/yr | Carbon Sequestration¦CCS | CCS potential |  | 2050 | 0.0325 | Carbon Sequestration¦CCS
Downscaling[REMIND-MAgPIE 3.2-4.6 IntegratedPhysicalDamages (95th-high)] | Current Policies | FIN | Carbon Sequestration¦CCS | Mt CO2/yr | Carbon Sequestration¦CCS | CCS potential |  | 2055 | 0.0282 | Carbon Sequestration¦CCS
Downscaling[REMIND-MAgPIE 3.2-4.6 IntegratedPhysicalDamages (95th-high)] | Current Policies | FIN | Carbon Sequestration¦CCS | Mt CO2/yr | Carbon Sequestration¦CCS | CCS potential |  | 2060 | 0.0233 | Carbon Sequestration¦CCS
Downscaling[REMIND-MAgPIE 3.2-4.6 IntegratedPhysicalDamages (95th-high)] | Current Policies | FIN | Carbon Sequestration¦CCS | Mt CO2/yr | Carbon Sequestration¦CCS | CCS potential |  | 2065 | 0.0155 | Carbon Sequestration¦CCS
Downscaling[REMIND-MAgPIE 3.2-4.6 IntegratedPhysicalDamages (95th-high)] | Current Policies | FIN | Carbon Sequestration¦CCS | Mt CO2/yr | Carbon Sequestration¦CCS | CCS potential |  | 2070 | 0.0081 | Carbon Sequestration¦CCS
Downscaling[REMIND-MAgPIE 3.2-4.6 IntegratedPhysicalDamages (95th-high)] | Current Policies | FIN | Carbon Sequestration¦CCS | Mt CO2/yr | Carbon Sequestration¦CCS | CCS potential |  | 2075 | 0.004 | Carbon Sequestration¦CCS
Downscaling[REMIND-MAgPIE 3.2-4.6 IntegratedPhysicalDamages (95th-high)] | Current Policies | FIN | Carbon Sequestration¦CCS | Mt CO2/yr | Carbon Sequestration¦CCS | CCS potential |  | 2080 | 0 | Carbon Sequestration¦CCS
Downscaling[REMIND-MAgPIE 3.2-4.6 IntegratedPhysicalDamages (95th-high)] | Current Policies | FIN | Carbon Sequestration¦CCS | Mt CO2/yr | Carbon Sequestration¦CCS | CCS potential |  | 2085 | 0 | Carbon Sequestration¦CCS
Downscaling[REMIND-MAgPIE 3.2-4.6 IntegratedPhysicalDamages (95th-high)] | Current Policies | FIN | Carbon Sequestration¦CCS | Mt CO2/yr | Carbon Sequestration¦CCS | CCS potential |  | 2090 | 0 | Carbon Sequestration¦CCS
Downscaling[REMIND-MAgPIE 3.2-4.6 IntegratedPhysicalDamages (95th-high)] | Current Policies | FIN | Carbon Sequestration¦CCS | Mt CO2/yr | Carbon Sequestration¦CCS | CCS potential |  | 2095 | 0 | Carbon Sequestration¦CCS
Downscaling[REMIND-MAgPIE 3.2-4.6 IntegratedPhysicalDamages (95th-high)] | Current Policies | FIN | Carbon Sequestration¦CCS | Mt CO2/yr | Carbon Sequestration¦CCS | CCS potential |  | 2100 | 0 | Carbon Sequestration¦CCS
Downscaling[REMIND-MAgPIE 3.2-4.6 IntegratedPhysicalDamages (95th-high)] | Current Policies | FIN | Final Energy¦Industry¦Electricity | EJ/yr | Final Energy¦Industry¦Electricity | demand_projection | elc_industry | 2020 | 0.1434 | Final Energy¦Industry¦Electricity
Downscaling[REMIND-MAgPIE 3.2-4.6 IntegratedPhysicalDamages (95th-high)] | Current Policies | FIN | Final Energy¦Industry¦Electricity | EJ/yr | Final Energy¦Industry¦Electricity | demand_projection | elc_industry | 2025 | 0.1567 | Final Energy¦Industry¦Electricity
Downscaling[REMIND-MAgPIE 3.2-4.6 IntegratedPhysicalDamages (95th-high)] | Current Policies | FIN | Final Energy¦Industry¦Electricity | EJ/yr | Final Energy¦Industry¦Electricity | demand_projection | elc_industry | 2030 | 0.1606 | Final Energy¦Industry¦Electricity
Downscaling[REMIND-MAgPIE 3.2-4.6 IntegratedPhysicalDamages (95th-high)] | Current Policies | FIN | Final Energy¦Industry¦Electricity | EJ/yr | Final Energy¦Industry¦Electricity | demand_projection | elc_industry | 2035 | 0.1605 | Final Energy¦Industry¦Electricity
Downscaling[REMIND-MAgPIE 3.2-4.6 IntegratedPhysicalDamages (95th-high)] | Current Policies | FIN | Final Energy¦Industry¦Electricity | EJ/yr | Final Energy¦Industry¦Electricity | demand_projection | elc_industry | 2040 | 0.1587 | Final Energy¦Industry¦Electricity
Downscaling[REMIND-MAgPIE 3.2-4.6 IntegratedPhysicalDamages (95th-high)] | Current Policies | FIN | Final Energy¦Industry¦Electricity | EJ/yr | Final Energy¦Industry¦Electricity | demand_projection | elc_industry | 2045 | 0.1573 | Final Energy¦Industry¦Electricity
Downscaling[REMIND-MAgPIE 3.2-4.6 IntegratedPhysicalDamages (95th-high)] | Current Policies | FIN | Final Energy¦Industry¦Electricity | EJ/yr | Final Energy¦Industry¦Electricity | demand_projection | elc_industry | 2050 | 0.1554 | Final Energy¦Industry¦Electricity
Downscaling[REMIND-MAgPIE 3.2-4.6 IntegratedPhysicalDamages (95th-high)] | Current Policies | FIN | Final Energy¦Industry¦Electricity | EJ/yr | Final Energy¦Industry¦Electricity | demand_projection | elc_industry | 2055 | 0.1517 | Final Energy¦Industry¦Electricity
Downscaling[REMIND-MAgPIE 3.2-4.6 IntegratedPhysicalDamages (95th-high)] | Current Policies | FIN | Final Energy¦Industry¦Electricity | EJ/yr | Final Energy¦Industry¦Electricity | demand_projection | elc_industry | 2060 | 0.1449 | Final Energy¦Industry¦Electricity
Downscaling[REMIND-MAgPIE 3.2-4.6 IntegratedPhysicalDamages (95th-high)] | Current Policies | FIN | Final Energy¦Industry¦Electricity | EJ/yr | Final Energy¦Industry¦Electricity | demand_projection | elc_industry | 2065 | 0.1388 | Final Energy¦Industry¦Electricity
Downscaling[REMIND-MAgPIE 3.2-4.6 IntegratedPhysicalDamages (95th-high)] | Current Policies | FIN | Final Energy¦Industry¦Electricity | EJ/yr | Final Energy¦Industry¦Electricity | demand_projection | elc_industry | 2070 | 0.1323 | Final Energy¦Industry¦Electricity
Downscaling[REMIND-MAgPIE 3.2-4.6 IntegratedPhysicalDamages (95th-high)] | Current Policies | FIN | Final Energy¦Industry¦Electricity | EJ/yr | Final Energy¦Industry¦Electricity | demand_projection | elc_industry | 2075 | 0.125 | Final Energy¦Industry¦Electricity
Downscaling[REMIND-MAgPIE 3.2-4.6 IntegratedPhysicalDamages (95th-high)] | Current Policies | FIN | Final Energy¦Industry¦Electricity | EJ/yr | Final Energy¦Industry¦Electricity | demand_projection | elc_industry | 2080 | 0.1171 | Final Energy¦Industry¦Electricity
Downscaling[REMIND-MAgPIE 3.2-4.6 IntegratedPhysicalDamages (95th-high)] | Current Policies | FIN | Final Energy¦Industry¦Electricity | EJ/yr | Final Energy¦Industry¦Electricity | demand_projection | elc_industry | 2085 | 0.1087 | Final Energy¦Industry¦Electricity
Downscaling[REMIND-MAgPIE 3.2-4.6 IntegratedPhysicalDamages (95th-high)] | Current Policies | FIN | Final Energy¦Industry¦Electricity | EJ/yr | Final Energy¦Industry¦Electricity | demand_projection | elc_industry | 2090 | 0.1005 | Final Energy¦Industry¦Electricity
Downscaling[REMIND-MAgPIE 3.2-4.6 IntegratedPhysicalDamages (95th-high)] | Current Policies | FIN | Final Energy¦Industry¦Electricity | EJ/yr | Final Energy¦Industry¦Electricity | demand_projection | elc_industry | 2095 | 0.0926 | Final Energy¦Industry¦Electricity
Downscaling[REMIND-MAgPIE 3.2-4.6 IntegratedPhysicalDamages (95th-high)] | Current Policies | FIN | Final Energy¦Industry¦Electricity | EJ/yr | Final Energy¦Industry¦Electricity | demand_projection | elc_industry | 2100 | 0.0832 | Final Energy¦Industry¦Electricity
Downscaling[REMIND-MAgPIE 3.2-4.6 IntegratedPhysicalDamages (95th-high)] | Current Policies | FIN | Final Energy¦Residential and Commercial¦Electricity | EJ/yr | Final Energy¦Residential and Commercial¦Electricity | demand_projection | elc_buildings | 2020 | 0.161 | Final Energy¦Residential and Commercial¦Electricity
Downscaling[REMIND-MAgPIE 3.2-4.6 IntegratedPhysicalDamages (95th-high)] | Current Policies | FIN | Final Energy¦Residential and Commercial¦Electricity | EJ/yr | Final Energy¦Residential and Commercial¦Electricity | demand_projection | elc_buildings | 2025 | 0.1755 | Final Energy¦Residential and Commercial¦Electricity
Downscaling[REMIND-MAgPIE 3.2-4.6 IntegratedPhysicalDamages (95th-high)] | Current Policies | FIN | Final Energy¦Residential and Commercial¦Electricity | EJ/yr | Final Energy¦Residential and Commercial¦Electricity | demand_projection | elc_buildings | 2030 | 0.1827 | Final Energy¦Residential and Commercial¦Electricity
Downscaling[REMIND-MAgPIE 3.2-4.6 IntegratedPhysicalDamages (95th-high)] | Current Policies | FIN | Final Energy¦Residential and Commercial¦Electricity | EJ/yr | Final Energy¦Residential and Commercial¦Electricity | demand_projection | elc_buildings | 2035 | 0.1875 | Final Energy¦Residential and Commercial¦Electricity
Downscaling[REMIND-MAgPIE 3.2-4.6 IntegratedPhysicalDamages (95th-high)] | Current Policies | FIN | Final Energy¦Residential and Commercial¦Electricity | EJ/yr | Final Energy¦Residential and Commercial¦Electricity | demand_projection | elc_buildings | 2040 | 0.1878 | Final Energy¦Residential and Commercial¦Electricity
Downscaling[REMIND-MAgPIE 3.2-4.6 IntegratedPhysicalDamages (95th-high)] | Current Policies | FIN | Final Energy¦Residential and Commercial¦Electricity | EJ/yr | Final Energy¦Residential and Commercial¦Electricity | demand_projection | elc_buildings | 2045 | 0.1872 | Final Energy¦Residential and Commercial¦Electricity
Downscaling[REMIND-MAgPIE 3.2-4.6 IntegratedPhysicalDamages (95th-high)] | Current Policies | FIN | Final Energy¦Residential and Commercial¦Electricity | EJ/yr | Final Energy¦Residential and Commercial¦Electricity | demand_projection | elc_buildings | 2050 | 0.1868 | Final Energy¦Residential and Commercial¦Electricity
Downscaling[REMIND-MAgPIE 3.2-4.6 IntegratedPhysicalDamages (95th-high)] | Current Policies | FIN | Final Energy¦Residential and Commercial¦Electricity | EJ/yr | Final Energy¦Residential and Commercial¦Electricity | demand_projection | elc_buildings | 2055 | 0.1845 | Final Energy¦Residential and Commercial¦Electricity
Downscaling[REMIND-MAgPIE 3.2-4.6 IntegratedPhysicalDamages (95th-high)] | Current Policies | FIN | Final Energy¦Residential and Commercial¦Electricity | EJ/yr | Final Energy¦Residential and Commercial¦Electricity | demand_projection | elc_buildings | 2060 | 0.1867 | Final Energy¦Residential and Commercial¦Electricity
Downscaling[REMIND-MAgPIE 3.2-4.6 IntegratedPhysicalDamages (95th-high)] | Current Policies | FIN | Final Energy¦Residential and Commercial¦Electricity | EJ/yr | Final Energy¦Residential and Commercial¦Electricity | demand_projection | elc_buildings | 2065 | 0.1879 | Final Energy¦Residential and Commercial¦Electricity
Downscaling[REMIND-MAgPIE 3.2-4.6 IntegratedPhysicalDamages (95th-high)] | Current Policies | FIN | Final Energy¦Residential and Commercial¦Electricity | EJ/yr | Final Energy¦Residential and Commercial¦Electricity | demand_projection | elc_buildings | 2070 | 0.1883 | Final Energy¦Residential and Commercial¦Electricity
Downscaling[REMIND-MAgPIE 3.2-4.6 IntegratedPhysicalDamages (95th-high)] | Current Policies | FIN | Final Energy¦Residential and Commercial¦Electricity | EJ/yr | Final Energy¦Residential and Commercial¦Electricity | demand_projection | elc_buildings | 2075 | 0.1927 | Final Energy¦Residential and Commercial¦Electricity
Downscaling[REMIND-MAgPIE 3.2-4.6 IntegratedPhysicalDamages (95th-high)] | Current Policies | FIN | Final Energy¦Residential and Commercial¦Electricity | EJ/yr | Final Energy¦Residential and Commercial¦Electricity | demand_projection | elc_buildings | 2080 | 0.1954 | Final Energy¦Residential and Commercial¦Electricity
Downscaling[REMIND-MAgPIE 3.2-4.6 IntegratedPhysicalDamages (95th-high)] | Current Policies | FIN | Final Energy¦Residential and Commercial¦Electricity | EJ/yr | Final Energy¦Residential and Commercial¦Electricity | demand_projection | elc_buildings | 2085 | 0.1962 | Final Energy¦Residential and Commercial¦Electricity
Downscaling[REMIND-MAgPIE 3.2-4.6 IntegratedPhysicalDamages (95th-high)] | Current Policies | FIN | Final Energy¦Residential and Commercial¦Electricity | EJ/yr | Final Energy¦Residential and Commercial¦Electricity | demand_projection | elc_buildings | 2090 | 0.1963 | Final Energy¦Residential and Commercial¦Electricity
Downscaling[REMIND-MAgPIE 3.2-4.6 IntegratedPhysicalDamages (95th-high)] | Current Policies | FIN | Final Energy¦Residential and Commercial¦Electricity | EJ/yr | Final Energy¦Residential and Commercial¦Electricity | demand_projection | elc_buildings | 2095 | 0.1961 | Final Energy¦Residential and Commercial¦Electricity
Downscaling[REMIND-MAgPIE 3.2-4.6 IntegratedPhysicalDamages (95th-high)] | Current Policies | FIN | Final Energy¦Residential and Commercial¦Electricity | EJ/yr | Final Energy¦Residential and Commercial¦Electricity | demand_projection | elc_buildings | 2100 | 0.1951 | Final Energy¦Residential and Commercial¦Electricity
Downscaling[REMIND-MAgPIE 3.2-4.6 IntegratedPhysicalDamages (95th-high)] | Current Policies | FIN | Final Energy¦Transportation¦Electricity | EJ/yr | Final Energy¦Transportation¦Electricity | demand_projection | elc_transport | 2020 | 0.0036 | Final Energy¦Transportation¦Electricity
Downscaling[REMIND-MAgPIE 3.2-4.6 IntegratedPhysicalDamages (95th-high)] | Current Policies | FIN | Final Energy¦Transportation¦Electricity | EJ/yr | Final Energy¦Transportation¦Electricity | demand_projection | elc_transport | 2025 | 0.006 | Final Energy¦Transportation¦Electricity
Downscaling[REMIND-MAgPIE 3.2-4.6 IntegratedPhysicalDamages (95th-high)] | Current Policies | FIN | Final Energy¦Transportation¦Electricity | EJ/yr | Final Energy¦Transportation¦Electricity | demand_projection | elc_transport | 2030 | 0.0089 | Final Energy¦Transportation¦Electricity
Downscaling[REMIND-MAgPIE 3.2-4.6 IntegratedPhysicalDamages (95th-high)] | Current Policies | FIN | Final Energy¦Transportation¦Electricity | EJ/yr | Final Energy¦Transportation¦Electricity | demand_projection | elc_transport | 2035 | 0.012 | Final Energy¦Transportation¦Electricity
Downscaling[REMIND-MAgPIE 3.2-4.6 IntegratedPhysicalDamages (95th-high)] | Current Policies | FIN | Final Energy¦Transportation¦Electricity | EJ/yr | Final Energy¦Transportation¦Electricity | demand_projection | elc_transport | 2040 | 0.0135 | Final Energy¦Transportation¦Electricity
Downscaling[REMIND-MAgPIE 3.2-4.6 IntegratedPhysicalDamages (95th-high)] | Current Policies | FIN | Final Energy¦Transportation¦Electricity | EJ/yr | Final Energy¦Transportation¦Electricity | demand_projection | elc_transport | 2045 | 0.0162 | Final Energy¦Transportation¦Electricity
Downscaling[REMIND-MAgPIE 3.2-4.6 IntegratedPhysicalDamages (95th-high)] | Current Policies | FIN | Final Energy¦Transportation¦Electricity | EJ/yr | Final Energy¦Transportation¦Electricity | demand_projection | elc_transport | 2050 | 0.0191 | Final Energy¦Transportation¦Electricity
Downscaling[REMIND-MAgPIE 3.2-4.6 IntegratedPhysicalDamages (95th-high)] | Current Policies | FIN | Final Energy¦Transportation¦Electricity | EJ/yr | Final Energy¦Transportation¦Electricity | demand_projection | elc_transport | 2055 | 0.0226 | Final Energy¦Transportation¦Electricity
Downscaling[REMIND-MAgPIE 3.2-4.6 IntegratedPhysicalDamages (95th-high)] | Current Policies | FIN | Final Energy¦Transportation¦Electricity | EJ/yr | Final Energy¦Transportation¦Electricity | demand_projection | elc_transport | 2060 | 0.026 | Final Energy¦Transportation¦Electricity
Downscaling[REMIND-MAgPIE 3.2-4.6 IntegratedPhysicalDamages (95th-high)] | Current Policies | FIN | Final Energy¦Transportation¦Electricity | EJ/yr | Final Energy¦Transportation¦Electricity | demand_projection | elc_transport | 2065 | 0.0291 | Final Energy¦Transportation¦Electricity
Downscaling[REMIND-MAgPIE 3.2-4.6 IntegratedPhysicalDamages (95th-high)] | Current Policies | FIN | Final Energy¦Transportation¦Electricity | EJ/yr | Final Energy¦Transportation¦Electricity | demand_projection | elc_transport | 2070 | 0.032 | Final Energy¦Transportation¦Electricity
Downscaling[REMIND-MAgPIE 3.2-4.6 IntegratedPhysicalDamages (95th-high)] | Current Policies | FIN | Final Energy¦Transportation¦Electricity | EJ/yr | Final Energy¦Transportation¦Electricity | demand_projection | elc_transport | 2075 | 0.0348 | Final Energy¦Transportation¦Electricity
Downscaling[REMIND-MAgPIE 3.2-4.6 IntegratedPhysicalDamages (95th-high)] | Current Policies | FIN | Final Energy¦Transportation¦Electricity | EJ/yr | Final Energy¦Transportation¦Electricity | demand_projection | elc_transport | 2080 | 0.0374 | Final Energy¦Transportation¦Electricity
Downscaling[REMIND-MAgPIE 3.2-4.6 IntegratedPhysicalDamages (95th-high)] | Current Policies | FIN | Final Energy¦Transportation¦Electricity | EJ/yr | Final Energy¦Transportation¦Electricity | demand_projection | elc_transport | 2085 | 0.0397 | Final Energy¦Transportation¦Electricity
Downscaling[REMIND-MAgPIE 3.2-4.6 IntegratedPhysicalDamages (95th-high)] | Current Policies | FIN | Final Energy¦Transportation¦Electricity | EJ/yr | Final Energy¦Transportation¦Electricity | demand_projection | elc_transport | 2090 | 0.0418 | Final Energy¦Transportation¦Electricity
Downscaling[REMIND-MAgPIE 3.2-4.6 IntegratedPhysicalDamages (95th-high)] | Current Policies | FIN | Final Energy¦Transportation¦Electricity | EJ/yr | Final Energy¦Transportation¦Electricity | demand_projection | elc_transport | 2095 | 0.0437 | Final Energy¦Transportation¦Electricity
Downscaling[REMIND-MAgPIE 3.2-4.6 IntegratedPhysicalDamages (95th-high)] | Current Policies | FIN | Final Energy¦Transportation¦Electricity | EJ/yr | Final Energy¦Transportation¦Electricity | demand_projection | elc_transport | 2100 | 0.0455 | Final Energy¦Transportation¦Electricity
Downscaling[REMIND-MAgPIE 3.2-4.6 IntegratedPhysicalDamages (95th-high)] | Current Policies | FIN | Secondary Energy¦Hydrogen | EJ/yr | Secondary Energy¦Hydrogen | demand_projection | hydrogen_allsect | 2020 | 0.0012 | Secondary Energy¦Hydrogen
Downscaling[REMIND-MAgPIE 3.2-4.6 IntegratedPhysicalDamages (95th-high)] | Current Policies | FIN | Secondary Energy¦Hydrogen | EJ/yr | Secondary Energy¦Hydrogen | demand_projection | hydrogen_allsect | 2025 | 0.0049 | Secondary Energy¦Hydrogen
Downscaling[REMIND-MAgPIE 3.2-4.6 IntegratedPhysicalDamages (95th-high)] | Current Policies | FIN | Secondary Energy¦Hydrogen | EJ/yr | Secondary Energy¦Hydrogen | demand_projection | hydrogen_allsect | 2030 | 0.0089 | Secondary Energy¦Hydrogen
Downscaling[REMIND-MAgPIE 3.2-4.6 IntegratedPhysicalDamages (95th-high)] | Current Policies | FIN | Secondary Energy¦Hydrogen | EJ/yr | Secondary Energy¦Hydrogen | demand_projection | hydrogen_allsect | 2035 | 0.0112 | Secondary Energy¦Hydrogen
Downscaling[REMIND-MAgPIE 3.2-4.6 IntegratedPhysicalDamages (95th-high)] | Current Policies | FIN | Secondary Energy¦Hydrogen | EJ/yr | Secondary Energy¦Hydrogen | demand_projection | hydrogen_allsect | 2040 | 0.012 | Secondary Energy¦Hydrogen
Downscaling[REMIND-MAgPIE 3.2-4.6 IntegratedPhysicalDamages (95th-high)] | Current Policies | FIN | Secondary Energy¦Hydrogen | EJ/yr | Secondary Energy¦Hydrogen | demand_projection | hydrogen_allsect | 2045 | 0.0125 | Secondary Energy¦Hydrogen
Downscaling[REMIND-MAgPIE 3.2-4.6 IntegratedPhysicalDamages (95th-high)] | Current Policies | FIN | Secondary Energy¦Hydrogen | EJ/yr | Secondary Energy¦Hydrogen | demand_projection | hydrogen_allsect | 2050 | 0.0152 | Secondary Energy¦Hydrogen
Downscaling[REMIND-MAgPIE 3.2-4.6 IntegratedPhysicalDamages (95th-high)] | Current Policies | FIN | Secondary Energy¦Hydrogen | EJ/yr | Secondary Energy¦Hydrogen | demand_projection | hydrogen_allsect | 2055 | 0.0143 | Secondary Energy¦Hydrogen
Downscaling[REMIND-MAgPIE 3.2-4.6 IntegratedPhysicalDamages (95th-high)] | Current Policies | FIN | Secondary Energy¦Hydrogen | EJ/yr | Secondary Energy¦Hydrogen | demand_projection | hydrogen_allsect | 2060 | 0.0214 | Secondary Energy¦Hydrogen
Downscaling[REMIND-MAgPIE 3.2-4.6 IntegratedPhysicalDamages (95th-high)] | Current Policies | FIN | Secondary Energy¦Hydrogen | EJ/yr | Secondary Energy¦Hydrogen | demand_projection | hydrogen_allsect | 2065 | 0.0251 | Secondary Energy¦Hydrogen
Downscaling[REMIND-MAgPIE 3.2-4.6 IntegratedPhysicalDamages (95th-high)] | Current Policies | FIN | Secondary Energy¦Hydrogen | EJ/yr | Secondary Energy¦Hydrogen | demand_projection | hydrogen_allsect | 2070 | 0.028 | Secondary Energy¦Hydrogen
Downscaling[REMIND-MAgPIE 3.2-4.6 IntegratedPhysicalDamages (95th-high)] | Current Policies | FIN | Secondary Energy¦Hydrogen | EJ/yr | Secondary Energy¦Hydrogen | demand_projection | hydrogen_allsect | 2075 | 0.0329 | Secondary Energy¦Hydrogen
Downscaling[REMIND-MAgPIE 3.2-4.6 IntegratedPhysicalDamages (95th-high)] | Current Policies | FIN | Secondary Energy¦Hydrogen | EJ/yr | Secondary Energy¦Hydrogen | demand_projection | hydrogen_allsect | 2080 | 0.0369 | Secondary Energy¦Hydrogen
Downscaling[REMIND-MAgPIE 3.2-4.6 IntegratedPhysicalDamages (95th-high)] | Current Policies | FIN | Secondary Energy¦Hydrogen | EJ/yr | Secondary Energy¦Hydrogen | demand_projection | hydrogen_allsect | 2085 | 0.0412 | Secondary Energy¦Hydrogen
Downscaling[REMIND-MAgPIE 3.2-4.6 IntegratedPhysicalDamages (95th-high)] | Current Policies | FIN | Secondary Energy¦Hydrogen | EJ/yr | Secondary Energy¦Hydrogen | demand_projection | hydrogen_allsect | 2090 | 0.0447 | Secondary Energy¦Hydrogen
Downscaling[REMIND-MAgPIE 3.2-4.6 IntegratedPhysicalDamages (95th-high)] | Current Policies | FIN | Secondary Energy¦Hydrogen | EJ/yr | Secondary Energy¦Hydrogen | demand_projection | hydrogen_allsect | 2095 | 0.0454 | Secondary Energy¦Hydrogen
Downscaling[REMIND-MAgPIE 3.2-4.6 IntegratedPhysicalDamages (95th-high)] | Current Policies | FIN | Secondary Energy¦Hydrogen | EJ/yr | Secondary Energy¦Hydrogen | demand_projection | hydrogen_allsect | 2100 | 0.0462 | Secondary Energy¦Hydrogen
Downscaling[REMIND-MAgPIE 3.2-4.6 IntegratedPhysicalDamages (95th-high)] | Current Policies | FIN | Secondary Energy¦Electricity¦Coal | EJ/yr | Secondary Energy¦Electricity¦Coal | elec_co2 |  | 2020 | 0.0195 | Secondary Energy¦Electricity¦Coal | 94
Downscaling[REMIND-MAgPIE 3.2-4.6 IntegratedPhysicalDamages (95th-high)] | Current Policies | FIN | Secondary Energy¦Electricity¦Coal | EJ/yr | Secondary Energy¦Electricity¦Coal | elec_co2 |  | 2025 | 0.0004 | Secondary Energy¦Electricity¦Coal | 94
Downscaling[REMIND-MAgPIE 3.2-4.6 IntegratedPhysicalDamages (95th-high)] | Current Policies | FIN | Secondary Energy¦Electricity¦Coal | EJ/yr | Secondary Energy¦Electricity¦Coal | elec_co2 |  | 2030 | 0.0003 | Secondary Energy¦Electricity¦Coal | 94
Downscaling[REMIND-MAgPIE 3.2-4.6 IntegratedPhysicalDamages (95th-high)] | Current Policies | FIN | Secondary Energy¦Electricity¦Coal | EJ/yr | Secondary Energy¦Electricity¦Coal | elec_co2 |  | 2035 | 0.0002 | Secondary Energy¦Electricity¦Coal | 94
Downscaling[REMIND-MAgPIE 3.2-4.6 IntegratedPhysicalDamages (95th-high)] | Current Policies | FIN | Secondary Energy¦Electricity¦Coal | EJ/yr | Secondary Energy¦Electricity¦Coal | elec_co2 |  | 2040 | 0.0001 | Secondary Energy¦Electricity¦Coal | 94
Downscaling[REMIND-MAgPIE 3.2-4.6 IntegratedPhysicalDamages (95th-high)] | Current Policies | FIN | Secondary Energy¦Electricity¦Coal | EJ/yr | Secondary Energy¦Electricity¦Coal | elec_co2 |  | 2045 | 0 | Secondary Energy¦Electricity¦Coal | 94
Downscaling[REMIND-MAgPIE 3.2-4.6 IntegratedPhysicalDamages (95th-high)] | Current Policies | FIN | Secondary Energy¦Electricity¦Coal | EJ/yr | Secondary Energy¦Electricity¦Coal | elec_co2 |  | 2050 | 0 | Secondary Energy¦Electricity¦Coal | 94
Downscaling[REMIND-MAgPIE 3.2-4.6 IntegratedPhysicalDamages (95th-high)] | Current Policies | FIN | Secondary Energy¦Electricity¦Coal | EJ/yr | Secondary Energy¦Electricity¦Coal | elec_co2 |  | 2055 | 0 | Secondary Energy¦Electricity¦Coal | 94
Downscaling[REMIND-MAgPIE 3.2-4.6 IntegratedPhysicalDamages (95th-high)] | Current Policies | FIN | Secondary Energy¦Electricity¦Coal | EJ/yr | Secondary Energy¦Electricity¦Coal | elec_co2 |  | 2060 | 0 | Secondary Energy¦Electricity¦Coal | 94
Downscaling[REMIND-MAgPIE 3.2-4.6 IntegratedPhysicalDamages (95th-high)] | Current Policies | FIN | Secondary Energy¦Electricity¦Coal | EJ/yr | Secondary Energy¦Electricity¦Coal | elec_co2 |  | 2065 | 0.0001 | Secondary Energy¦Electricity¦Coal | 94
Downscaling[REMIND-MAgPIE 3.2-4.6 IntegratedPhysicalDamages (95th-high)] | Current Policies | FIN | Secondary Energy¦Electricity¦Coal | EJ/yr | Secondary Energy¦Electricity¦Coal | elec_co2 |  | 2070 | 0.0001 | Secondary Energy¦Electricity¦Coal | 94
Downscaling[REMIND-MAgPIE 3.2-4.6 IntegratedPhysicalDamages (95th-high)] | Current Policies | FIN | Secondary Energy¦Electricity¦Coal | EJ/yr | Secondary Energy¦Electricity¦Coal | elec_co2 |  | 2075 | 0.0004 | Secondary Energy¦Electricity¦Coal | 94
Downscaling[REMIND-MAgPIE 3.2-4.6 IntegratedPhysicalDamages (95th-high)] | Current Policies | FIN | Secondary Energy¦Electricity¦Coal | EJ/yr | Secondary Energy¦Electricity¦Coal | elec_co2 |  | 2080 | 0.0007 | Secondary Energy¦Electricity¦Coal | 94
Downscaling[REMIND-MAgPIE 3.2-4.6 IntegratedPhysicalDamages (95th-high)] | Current Policies | FIN | Secondary Energy¦Electricity¦Coal | EJ/yr | Secondary Energy¦Electricity¦Coal | elec_co2 |  | 2085 | 0.0011 | Secondary Energy¦Electricity¦Coal | 94
Downscaling[REMIND-MAgPIE 3.2-4.6 IntegratedPhysicalDamages (95th-high)] | Current Policies | FIN | Secondary Energy¦Electricity¦Coal | EJ/yr | Secondary Energy¦Electricity¦Coal | elec_co2 |  | 2090 | 0.0016 | Secondary Energy¦Electricity¦Coal | 94
Downscaling[REMIND-MAgPIE 3.2-4.6 IntegratedPhysicalDamages (95th-high)] | Current Policies | FIN | Secondary Energy¦Electricity¦Coal | EJ/yr | Secondary Energy¦Electricity¦Coal | elec_co2 |  | 2095 | 0.0016 | Secondary Energy¦Electricity¦Coal | 94
Downscaling[REMIND-MAgPIE 3.2-4.6 IntegratedPhysicalDamages (95th-high)] | Current Policies | FIN | Secondary Energy¦Electricity¦Coal | EJ/yr | Secondary Energy¦Electricity¦Coal | elec_co2 |  | 2100 | 0.0016 | Secondary Energy¦Electricity¦Coal | 94
Downscaling[REMIND-MAgPIE 3.2-4.6 IntegratedPhysicalDamages (95th-high)] | Current Policies | FIN | Secondary Energy¦Electricity¦Gas | EJ/yr | Secondary Energy¦Electricity¦Gas | elec_co2 |  | 2020 | 0.0176 | Secondary Energy¦Electricity¦Gas | 55
Downscaling[REMIND-MAgPIE 3.2-4.6 IntegratedPhysicalDamages (95th-high)] | Current Policies | FIN | Secondary Energy¦Electricity¦Gas | EJ/yr | Secondary Energy¦Electricity¦Gas | elec_co2 |  | 2025 | 0.0156 | Secondary Energy¦Electricity¦Gas | 55
Downscaling[REMIND-MAgPIE 3.2-4.6 IntegratedPhysicalDamages (95th-high)] | Current Policies | FIN | Secondary Energy¦Electricity¦Gas | EJ/yr | Secondary Energy¦Electricity¦Gas | elec_co2 |  | 2030 | 0.008 | Secondary Energy¦Electricity¦Gas | 55
Downscaling[REMIND-MAgPIE 3.2-4.6 IntegratedPhysicalDamages (95th-high)] | Current Policies | FIN | Secondary Energy¦Electricity¦Gas | EJ/yr | Secondary Energy¦Electricity¦Gas | elec_co2 |  | 2035 | 0.0012 | Secondary Energy¦Electricity¦Gas | 55
Downscaling[REMIND-MAgPIE 3.2-4.6 IntegratedPhysicalDamages (95th-high)] | Current Policies | FIN | Secondary Energy¦Electricity¦Gas | EJ/yr | Secondary Energy¦Electricity¦Gas | elec_co2 |  | 2040 | 0.0008 | Secondary Energy¦Electricity¦Gas | 55
Downscaling[REMIND-MAgPIE 3.2-4.6 IntegratedPhysicalDamages (95th-high)] | Current Policies | FIN | Secondary Energy¦Electricity¦Gas | EJ/yr | Secondary Energy¦Electricity¦Gas | elec_co2 |  | 2045 | 0.0002 | Secondary Energy¦Electricity¦Gas | 55
Downscaling[REMIND-MAgPIE 3.2-4.6 IntegratedPhysicalDamages (95th-high)] | Current Policies | FIN | Secondary Energy¦Electricity¦Gas | EJ/yr | Secondary Energy¦Electricity¦Gas | elec_co2 |  | 2050 | 0.0003 | Secondary Energy¦Electricity¦Gas | 55
Downscaling[REMIND-MAgPIE 3.2-4.6 IntegratedPhysicalDamages (95th-high)] | Current Policies | FIN | Secondary Energy¦Electricity¦Gas | EJ/yr | Secondary Energy¦Electricity¦Gas | elec_co2 |  | 2055 | 0.0003 | Secondary Energy¦Electricity¦Gas | 55
Downscaling[REMIND-MAgPIE 3.2-4.6 IntegratedPhysicalDamages (95th-high)] | Current Policies | FIN | Secondary Energy¦Electricity¦Gas | EJ/yr | Secondary Energy¦Electricity¦Gas | elec_co2 |  | 2060 | 0.0004 | Secondary Energy¦Electricity¦Gas | 55
Downscaling[REMIND-MAgPIE 3.2-4.6 IntegratedPhysicalDamages (95th-high)] | Current Policies | FIN | Secondary Energy¦Electricity¦Gas | EJ/yr | Secondary Energy¦Electricity¦Gas | elec_co2 |  | 2065 | 0.0004 | Secondary Energy¦Electricity¦Gas | 55
Downscaling[REMIND-MAgPIE 3.2-4.6 IntegratedPhysicalDamages (95th-high)] | Current Policies | FIN | Secondary Energy¦Electricity¦Gas | EJ/yr | Secondary Energy¦Electricity¦Gas | elec_co2 |  | 2070 | 0.0005 | Secondary Energy¦Electricity¦Gas | 55
Downscaling[REMIND-MAgPIE 3.2-4.6 IntegratedPhysicalDamages (95th-high)] | Current Policies | FIN | Secondary Energy¦Electricity¦Gas | EJ/yr | Secondary Energy¦Electricity¦Gas | elec_co2 |  | 2075 | 0.0005 | Secondary Energy¦Electricity¦Gas | 55
Downscaling[REMIND-MAgPIE 3.2-4.6 IntegratedPhysicalDamages (95th-high)] | Current Policies | FIN | Secondary Energy¦Electricity¦Gas | EJ/yr | Secondary Energy¦Electricity¦Gas | elec_co2 |  | 2080 | 0.0006 | Secondary Energy¦Electricity¦Gas | 55
Downscaling[REMIND-MAgPIE 3.2-4.6 IntegratedPhysicalDamages (95th-high)] | Current Policies | FIN | Secondary Energy¦Electricity¦Gas | EJ/yr | Secondary Energy¦Electricity¦Gas | elec_co2 |  | 2085 | 0.0006 | Secondary Energy¦Electricity¦Gas | 55
Downscaling[REMIND-MAgPIE 3.2-4.6 IntegratedPhysicalDamages (95th-high)] | Current Policies | FIN | Secondary Energy¦Electricity¦Gas | EJ/yr | Secondary Energy¦Electricity¦Gas | elec_co2 |  | 2090 | 0.0005 | Secondary Energy¦Electricity¦Gas | 55
Downscaling[REMIND-MAgPIE 3.2-4.6 IntegratedPhysicalDamages (95th-high)] | Current Policies | FIN | Secondary Energy¦Electricity¦Gas | EJ/yr | Secondary Energy¦Electricity¦Gas | elec_co2 |  | 2095 | 0.0005 | Secondary Energy¦Electricity¦Gas | 55
Downscaling[REMIND-MAgPIE 3.2-4.6 IntegratedPhysicalDamages (95th-high)] | Current Policies | FIN | Secondary Energy¦Electricity¦Gas | EJ/yr | Secondary Energy¦Electricity¦Gas | elec_co2 |  | 2100 | 0.0004 | Secondary Energy¦Electricity¦Gas | 55
Downscaling[REMIND-MAgPIE 3.2-4.6 IntegratedPhysicalDamages (95th-high)] | Current Policies | FIN | Secondary Energy¦Electricity¦Oil | EJ/yr | Secondary Energy¦Electricity¦Oil | elec_co2 |  | 2020 | 0.0001 | Secondary Energy¦Electricity¦Oil | 70
Downscaling[REMIND-MAgPIE 3.2-4.6 IntegratedPhysicalDamages (95th-high)] | Current Policies | FIN | Secondary Energy¦Electricity¦Oil | EJ/yr | Secondary Energy¦Electricity¦Oil | elec_co2 |  | 2025 | 0.0001 | Secondary Energy¦Electricity¦Oil | 70
Downscaling[REMIND-MAgPIE 3.2-4.6 IntegratedPhysicalDamages (95th-high)] | Current Policies | FIN | Secondary Energy¦Electricity¦Oil | EJ/yr | Secondary Energy¦Electricity¦Oil | elec_co2 |  | 2030 | 0 | Secondary Energy¦Electricity¦Oil | 70
Downscaling[REMIND-MAgPIE 3.2-4.6 IntegratedPhysicalDamages (95th-high)] | Current Policies | FIN | Secondary Energy¦Electricity¦Oil | EJ/yr | Secondary Energy¦Electricity¦Oil | elec_co2 |  | 2035 | 0 | Secondary Energy¦Electricity¦Oil | 70
Downscaling[REMIND-MAgPIE 3.2-4.6 IntegratedPhysicalDamages (95th-high)] | Current Policies | FIN | Secondary Energy¦Electricity¦Oil | EJ/yr | Secondary Energy¦Electricity¦Oil | elec_co2 |  | 2040 | 0 | Secondary Energy¦Electricity¦Oil | 70
Downscaling[REMIND-MAgPIE 3.2-4.6 IntegratedPhysicalDamages (95th-high)] | Current Policies | FIN | Secondary Energy¦Electricity¦Oil | EJ/yr | Secondary Energy¦Electricity¦Oil | elec_co2 |  | 2045 | 0 | Secondary Energy¦Electricity¦Oil | 70
Downscaling[REMIND-MAgPIE 3.2-4.6 IntegratedPhysicalDamages (95th-high)] | Current Policies | FIN | Secondary Energy¦Electricity¦Oil | EJ/yr | Secondary Energy¦Electricity¦Oil | elec_co2 |  | 2050 | 0 | Secondary Energy¦Electricity¦Oil | 70
Downscaling[REMIND-MAgPIE 3.2-4.6 IntegratedPhysicalDamages (95th-high)] | Current Policies | FIN | Secondary Energy¦Electricity¦Oil | EJ/yr | Secondary Energy¦Electricity¦Oil | elec_co2 |  | 2055 | 0 | Secondary Energy¦Electricity¦Oil | 70
Downscaling[REMIND-MAgPIE 3.2-4.6 IntegratedPhysicalDamages (95th-high)] | Current Policies | FIN | Secondary Energy¦Electricity¦Oil | EJ/yr | Secondary Energy¦Electricity¦Oil | elec_co2 |  | 2060 | 0 | Secondary Energy¦Electricity¦Oil | 70
Downscaling[REMIND-MAgPIE 3.2-4.6 IntegratedPhysicalDamages (95th-high)] | Current Policies | FIN | Secondary Energy¦Electricity¦Oil | EJ/yr | Secondary Energy¦Electricity¦Oil | elec_co2 |  | 2065 | 0 | Secondary Energy¦Electricity¦Oil | 70
Downscaling[REMIND-MAgPIE 3.2-4.6 IntegratedPhysicalDamages (95th-high)] | Current Policies | FIN | Secondary Energy¦Electricity¦Oil | EJ/yr | Secondary Energy¦Electricity¦Oil | elec_co2 |  | 2070 | 0 | Secondary Energy¦Electricity¦Oil | 70
Downscaling[REMIND-MAgPIE 3.2-4.6 IntegratedPhysicalDamages (95th-high)] | Current Policies | FIN | Secondary Energy¦Electricity¦Oil | EJ/yr | Secondary Energy¦Electricity¦Oil | elec_co2 |  | 2075 | 0 | Secondary Energy¦Electricity¦Oil | 70
Downscaling[REMIND-MAgPIE 3.2-4.6 IntegratedPhysicalDamages (95th-high)] | Current Policies | FIN | Secondary Energy¦Electricity¦Oil | EJ/yr | Secondary Energy¦Electricity¦Oil | elec_co2 |  | 2080 | 0 | Secondary Energy¦Electricity¦Oil | 70
Downscaling[REMIND-MAgPIE 3.2-4.6 IntegratedPhysicalDamages (95th-high)] | Current Policies | FIN | Secondary Energy¦Electricity¦Oil | EJ/yr | Secondary Energy¦Electricity¦Oil | elec_co2 |  | 2085 | 0 | Secondary Energy¦Electricity¦Oil | 70
Downscaling[REMIND-MAgPIE 3.2-4.6 IntegratedPhysicalDamages (95th-high)] | Current Policies | FIN | Secondary Energy¦Electricity¦Oil | EJ/yr | Secondary Energy¦Electricity¦Oil | elec_co2 |  | 2090 | 0 | Secondary Energy¦Electricity¦Oil | 70
Downscaling[REMIND-MAgPIE 3.2-4.6 IntegratedPhysicalDamages (95th-high)] | Current Policies | FIN | Secondary Energy¦Electricity¦Oil | EJ/yr | Secondary Energy¦Electricity¦Oil | elec_co2 |  | 2095 | 0 | Secondary Energy¦Electricity¦Oil | 70
Downscaling[REMIND-MAgPIE 3.2-4.6 IntegratedPhysicalDamages (95th-high)] | Current Policies | FIN | Secondary Energy¦Electricity¦Oil | EJ/yr | Secondary Energy¦Electricity¦Oil | elec_co2 |  | 2100 | 0 | Secondary Energy¦Electricity¦Oil | 70
Downscaling[REMIND-MAgPIE 3.2-4.6 IntegratedPhysicalDamages (95th-high)] | Current Policies | FIN | Price¦Primary Energy¦Biomass | US$2010/GJ | Price¦Primary Energy¦Biomass | fuel_supply | bioenergy | 2020 | 5.3799 | Price¦Primary Energy¦Biomass
Downscaling[REMIND-MAgPIE 3.2-4.6 IntegratedPhysicalDamages (95th-high)] | Current Policies | FIN | Price¦Primary Energy¦Biomass | US$2010/GJ | Price¦Primary Energy¦Biomass | fuel_supply | bioenergy | 2025 | 5.8021 | Price¦Primary Energy¦Biomass
Downscaling[REMIND-MAgPIE 3.2-4.6 IntegratedPhysicalDamages (95th-high)] | Current Policies | FIN | Price¦Primary Energy¦Biomass | US$2010/GJ | Price¦Primary Energy¦Biomass | fuel_supply | bioenergy | 2030 | 5.5002 | Price¦Primary Energy¦Biomass
Downscaling[REMIND-MAgPIE 3.2-4.6 IntegratedPhysicalDamages (95th-high)] | Current Policies | FIN | Price¦Primary Energy¦Biomass | US$2010/GJ | Price¦Primary Energy¦Biomass | fuel_supply | bioenergy | 2035 | 4.5397 | Price¦Primary Energy¦Biomass
Downscaling[REMIND-MAgPIE 3.2-4.6 IntegratedPhysicalDamages (95th-high)] | Current Policies | FIN | Price¦Primary Energy¦Biomass | US$2010/GJ | Price¦Primary Energy¦Biomass | fuel_supply | bioenergy | 2040 | 2.1775 | Price¦Primary Energy¦Biomass
Downscaling[REMIND-MAgPIE 3.2-4.6 IntegratedPhysicalDamages (95th-high)] | Current Policies | FIN | Price¦Primary Energy¦Biomass | US$2010/GJ | Price¦Primary Energy¦Biomass | fuel_supply | bioenergy | 2045 | 2.307 | Price¦Primary Energy¦Biomass
Downscaling[REMIND-MAgPIE 3.2-4.6 IntegratedPhysicalDamages (95th-high)] | Current Policies | FIN | Price¦Primary Energy¦Biomass | US$2010/GJ | Price¦Primary Energy¦Biomass | fuel_supply | bioenergy | 2050 | 3.7534 | Price¦Primary Energy¦Biomass
Downscaling[REMIND-MAgPIE 3.2-4.6 IntegratedPhysicalDamages (95th-high)] | Current Policies | FIN | Price¦Primary Energy¦Biomass | US$2010/GJ | Price¦Primary Energy¦Biomass | fuel_supply | bioenergy | 2055 | 4.1386 | Price¦Primary Energy¦Biomass
Downscaling[REMIND-MAgPIE 3.2-4.6 IntegratedPhysicalDamages (95th-high)] | Current Policies | FIN | Price¦Primary Energy¦Biomass | US$2010/GJ | Price¦Primary Energy¦Biomass | fuel_supply | bioenergy | 2060 | 5.2705 | Price¦Primary Energy¦Biomass
Downscaling[REMIND-MAgPIE 3.2-4.6 IntegratedPhysicalDamages (95th-high)] | Current Policies | FIN | Price¦Primary Energy¦Biomass | US$2010/GJ | Price¦Primary Energy¦Biomass | fuel_supply | bioenergy | 2065 | 6.1846 | Price¦Primary Energy¦Biomass
Downscaling[REMIND-MAgPIE 3.2-4.6 IntegratedPhysicalDamages (95th-high)] | Current Policies | FIN | Price¦Primary Energy¦Biomass | US$2010/GJ | Price¦Primary Energy¦Biomass | fuel_supply | bioenergy | 2070 | 7.0986 | Price¦Primary Energy¦Biomass
Downscaling[REMIND-MAgPIE 3.2-4.6 IntegratedPhysicalDamages (95th-high)] | Current Policies | FIN | Price¦Primary Energy¦Biomass | US$2010/GJ | Price¦Primary Energy¦Biomass | fuel_supply | bioenergy | 2075 | 7.147 | Price¦Primary Energy¦Biomass
Downscaling[REMIND-MAgPIE 3.2-4.6 IntegratedPhysicalDamages (95th-high)] | Current Policies | FIN | Price¦Primary Energy¦Biomass | US$2010/GJ | Price¦Primary Energy¦Biomass | fuel_supply | bioenergy | 2080 | 7.1953 | Price¦Primary Energy¦Biomass
Downscaling[REMIND-MAgPIE 3.2-4.6 IntegratedPhysicalDamages (95th-high)] | Current Policies | FIN | Price¦Primary Energy¦Biomass | US$2010/GJ | Price¦Primary Energy¦Biomass | fuel_supply | bioenergy | 2085 | 7.0242 | Price¦Primary Energy¦Biomass
Downscaling[REMIND-MAgPIE 3.2-4.6 IntegratedPhysicalDamages (95th-high)] | Current Policies | FIN | Price¦Primary Energy¦Biomass | US$2010/GJ | Price¦Primary Energy¦Biomass | fuel_supply | bioenergy | 2090 | 6.853 | Price¦Primary Energy¦Biomass
Downscaling[REMIND-MAgPIE 3.2-4.6 IntegratedPhysicalDamages (95th-high)] | Current Policies | FIN | Price¦Primary Energy¦Biomass | US$2010/GJ | Price¦Primary Energy¦Biomass | fuel_supply | bioenergy | 2095 | 7.0905 | Price¦Primary Energy¦Biomass
Downscaling[REMIND-MAgPIE 3.2-4.6 IntegratedPhysicalDamages (95th-high)] | Current Policies | FIN | Price¦Primary Energy¦Biomass | US$2010/GJ | Price¦Primary Energy¦Biomass | fuel_supply | bioenergy | 2100 | 7.3279 | Price¦Primary Energy¦Biomass
Downscaling[REMIND-MAgPIE 3.2-4.6 IntegratedPhysicalDamages (95th-high)] | Current Policies | FIN | Price¦Primary Energy¦Coal | US$2010/GJ | Price¦Primary Energy¦Coal | fuel_supply | coal | 2020 | 2.0344 | Price¦Primary Energy¦Coal
Downscaling[REMIND-MAgPIE 3.2-4.6 IntegratedPhysicalDamages (95th-high)] | Current Policies | FIN | Price¦Primary Energy¦Coal | US$2010/GJ | Price¦Primary Energy¦Coal | fuel_supply | coal | 2025 | 2.2259 | Price¦Primary Energy¦Coal
Downscaling[REMIND-MAgPIE 3.2-4.6 IntegratedPhysicalDamages (95th-high)] | Current Policies | FIN | Price¦Primary Energy¦Coal | US$2010/GJ | Price¦Primary Energy¦Coal | fuel_supply | coal | 2030 | 2.2654 | Price¦Primary Energy¦Coal
Downscaling[REMIND-MAgPIE 3.2-4.6 IntegratedPhysicalDamages (95th-high)] | Current Policies | FIN | Price¦Primary Energy¦Coal | US$2010/GJ | Price¦Primary Energy¦Coal | fuel_supply | coal | 2035 | 2.3132 | Price¦Primary Energy¦Coal
Downscaling[REMIND-MAgPIE 3.2-4.6 IntegratedPhysicalDamages (95th-high)] | Current Policies | FIN | Price¦Primary Energy¦Coal | US$2010/GJ | Price¦Primary Energy¦Coal | fuel_supply | coal | 2040 | 2.3536 | Price¦Primary Energy¦Coal
Downscaling[REMIND-MAgPIE 3.2-4.6 IntegratedPhysicalDamages (95th-high)] | Current Policies | FIN | Price¦Primary Energy¦Coal | US$2010/GJ | Price¦Primary Energy¦Coal | fuel_supply | coal | 2045 | 2.4645 | Price¦Primary Energy¦Coal
Downscaling[REMIND-MAgPIE 3.2-4.6 IntegratedPhysicalDamages (95th-high)] | Current Policies | FIN | Price¦Primary Energy¦Coal | US$2010/GJ | Price¦Primary Energy¦Coal | fuel_supply | coal | 2050 | 2.7071 | Price¦Primary Energy¦Coal
Downscaling[REMIND-MAgPIE 3.2-4.6 IntegratedPhysicalDamages (95th-high)] | Current Policies | FIN | Price¦Primary Energy¦Coal | US$2010/GJ | Price¦Primary Energy¦Coal | fuel_supply | coal | 2055 | 2.6307 | Price¦Primary Energy¦Coal
Downscaling[REMIND-MAgPIE 3.2-4.6 IntegratedPhysicalDamages (95th-high)] | Current Policies | FIN | Price¦Primary Energy¦Coal | US$2010/GJ | Price¦Primary Energy¦Coal | fuel_supply | coal | 2060 | 3.386 | Price¦Primary Energy¦Coal
Downscaling[REMIND-MAgPIE 3.2-4.6 IntegratedPhysicalDamages (95th-high)] | Current Policies | FIN | Price¦Primary Energy¦Coal | US$2010/GJ | Price¦Primary Energy¦Coal | fuel_supply | coal | 2065 | 3.5235 | Price¦Primary Energy¦Coal
Downscaling[REMIND-MAgPIE 3.2-4.6 IntegratedPhysicalDamages (95th-high)] | Current Policies | FIN | Price¦Primary Energy¦Coal | US$2010/GJ | Price¦Primary Energy¦Coal | fuel_supply | coal | 2070 | 3.6609 | Price¦Primary Energy¦Coal
Downscaling[REMIND-MAgPIE 3.2-4.6 IntegratedPhysicalDamages (95th-high)] | Current Policies | FIN | Price¦Primary Energy¦Coal | US$2010/GJ | Price¦Primary Energy¦Coal | fuel_supply | coal | 2075 | 3.7721 | Price¦Primary Energy¦Coal
Downscaling[REMIND-MAgPIE 3.2-4.6 IntegratedPhysicalDamages (95th-high)] | Current Policies | FIN | Price¦Primary Energy¦Coal | US$2010/GJ | Price¦Primary Energy¦Coal | fuel_supply | coal | 2080 | 3.8833 | Price¦Primary Energy¦Coal
Downscaling[REMIND-MAgPIE 3.2-4.6 IntegratedPhysicalDamages (95th-high)] | Current Policies | FIN | Price¦Primary Energy¦Coal | US$2010/GJ | Price¦Primary Energy¦Coal | fuel_supply | coal | 2085 | 4.0273 | Price¦Primary Energy¦Coal
Downscaling[REMIND-MAgPIE 3.2-4.6 IntegratedPhysicalDamages (95th-high)] | Current Policies | FIN | Price¦Primary Energy¦Coal | US$2010/GJ | Price¦Primary Energy¦Coal | fuel_supply | coal | 2090 | 4.1714 | Price¦Primary Energy¦Coal
Downscaling[REMIND-MAgPIE 3.2-4.6 IntegratedPhysicalDamages (95th-high)] | Current Policies | FIN | Price¦Primary Energy¦Coal | US$2010/GJ | Price¦Primary Energy¦Coal | fuel_supply | coal | 2095 | 4.1594 | Price¦Primary Energy¦Coal
Downscaling[REMIND-MAgPIE 3.2-4.6 IntegratedPhysicalDamages (95th-high)] | Current Policies | FIN | Price¦Primary Energy¦Coal | US$2010/GJ | Price¦Primary Energy¦Coal | fuel_supply | coal | 2100 | 4.1473 | Price¦Primary Energy¦Coal
Downscaling[REMIND-MAgPIE 3.2-4.6 IntegratedPhysicalDamages (95th-high)] | Current Policies | FIN | Price¦Primary Energy¦Gas | US$2010/GJ | Price¦Primary Energy¦Gas | fuel_supply | gas | 2020 | 3.9711 | Price¦Primary Energy¦Gas
Downscaling[REMIND-MAgPIE 3.2-4.6 IntegratedPhysicalDamages (95th-high)] | Current Policies | FIN | Price¦Primary Energy¦Gas | US$2010/GJ | Price¦Primary Energy¦Gas | fuel_supply | gas | 2025 | 4.6721 | Price¦Primary Energy¦Gas
Downscaling[REMIND-MAgPIE 3.2-4.6 IntegratedPhysicalDamages (95th-high)] | Current Policies | FIN | Price¦Primary Energy¦Gas | US$2010/GJ | Price¦Primary Energy¦Gas | fuel_supply | gas | 2030 | 4.6044 | Price¦Primary Energy¦Gas
Downscaling[REMIND-MAgPIE 3.2-4.6 IntegratedPhysicalDamages (95th-high)] | Current Policies | FIN | Price¦Primary Energy¦Gas | US$2010/GJ | Price¦Primary Energy¦Gas | fuel_supply | gas | 2035 | 4.9635 | Price¦Primary Energy¦Gas
Downscaling[REMIND-MAgPIE 3.2-4.6 IntegratedPhysicalDamages (95th-high)] | Current Policies | FIN | Price¦Primary Energy¦Gas | US$2010/GJ | Price¦Primary Energy¦Gas | fuel_supply | gas | 2040 | 5.2192 | Price¦Primary Energy¦Gas
Downscaling[REMIND-MAgPIE 3.2-4.6 IntegratedPhysicalDamages (95th-high)] | Current Policies | FIN | Price¦Primary Energy¦Gas | US$2010/GJ | Price¦Primary Energy¦Gas | fuel_supply | gas | 2045 | 5.4594 | Price¦Primary Energy¦Gas
Downscaling[REMIND-MAgPIE 3.2-4.6 IntegratedPhysicalDamages (95th-high)] | Current Policies | FIN | Price¦Primary Energy¦Gas | US$2010/GJ | Price¦Primary Energy¦Gas | fuel_supply | gas | 2050 | 5.6051 | Price¦Primary Energy¦Gas
Downscaling[REMIND-MAgPIE 3.2-4.6 IntegratedPhysicalDamages (95th-high)] | Current Policies | FIN | Price¦Primary Energy¦Gas | US$2010/GJ | Price¦Primary Energy¦Gas | fuel_supply | gas | 2055 | 5.6043 | Price¦Primary Energy¦Gas
Downscaling[REMIND-MAgPIE 3.2-4.6 IntegratedPhysicalDamages (95th-high)] | Current Policies | FIN | Price¦Primary Energy¦Gas | US$2010/GJ | Price¦Primary Energy¦Gas | fuel_supply | gas | 2060 | 6.588 | Price¦Primary Energy¦Gas
Downscaling[REMIND-MAgPIE 3.2-4.6 IntegratedPhysicalDamages (95th-high)] | Current Policies | FIN | Price¦Primary Energy¦Gas | US$2010/GJ | Price¦Primary Energy¦Gas | fuel_supply | gas | 2065 | 6.4491 | Price¦Primary Energy¦Gas
Downscaling[REMIND-MAgPIE 3.2-4.6 IntegratedPhysicalDamages (95th-high)] | Current Policies | FIN | Price¦Primary Energy¦Gas | US$2010/GJ | Price¦Primary Energy¦Gas | fuel_supply | gas | 2070 | 6.3101 | Price¦Primary Energy¦Gas
Downscaling[REMIND-MAgPIE 3.2-4.6 IntegratedPhysicalDamages (95th-high)] | Current Policies | FIN | Price¦Primary Energy¦Gas | US$2010/GJ | Price¦Primary Energy¦Gas | fuel_supply | gas | 2075 | 6.5062 | Price¦Primary Energy¦Gas
Downscaling[REMIND-MAgPIE 3.2-4.6 IntegratedPhysicalDamages (95th-high)] | Current Policies | FIN | Price¦Primary Energy¦Gas | US$2010/GJ | Price¦Primary Energy¦Gas | fuel_supply | gas | 2080 | 6.7023 | Price¦Primary Energy¦Gas
Downscaling[REMIND-MAgPIE 3.2-4.6 IntegratedPhysicalDamages (95th-high)] | Current Policies | FIN | Price¦Primary Energy¦Gas | US$2010/GJ | Price¦Primary Energy¦Gas | fuel_supply | gas | 2085 | 6.9119 | Price¦Primary Energy¦Gas
Downscaling[REMIND-MAgPIE 3.2-4.6 IntegratedPhysicalDamages (95th-high)] | Current Policies | FIN | Price¦Primary Energy¦Gas | US$2010/GJ | Price¦Primary Energy¦Gas | fuel_supply | gas | 2090 | 7.1214 | Price¦Primary Energy¦Gas
Downscaling[REMIND-MAgPIE 3.2-4.6 IntegratedPhysicalDamages (95th-high)] | Current Policies | FIN | Price¦Primary Energy¦Gas | US$2010/GJ | Price¦Primary Energy¦Gas | fuel_supply | gas | 2095 | 7.2916 | Price¦Primary Energy¦Gas
Downscaling[REMIND-MAgPIE 3.2-4.6 IntegratedPhysicalDamages (95th-high)] | Current Policies | FIN | Price¦Primary Energy¦Gas | US$2010/GJ | Price¦Primary Energy¦Gas | fuel_supply | gas | 2100 | 7.4618 | Price¦Primary Energy¦Gas
Downscaling[REMIND-MAgPIE 3.2-4.6 IntegratedPhysicalDamages (95th-high)] | Current Policies | FIN | Price¦Secondary Energy¦Liquids¦Oil | US$2010/GJ | Price¦Secondary Energy¦Liquids¦Oil | fuel_supply | oil | 2020 | 82.2847 | Price¦Secondary Energy¦Liquids¦Oil
Downscaling[REMIND-MAgPIE 3.2-4.6 IntegratedPhysicalDamages (95th-high)] | Current Policies | FIN | Price¦Secondary Energy¦Liquids¦Oil | US$2010/GJ | Price¦Secondary Energy¦Liquids¦Oil | fuel_supply | oil | 2025 | 95.2844 | Price¦Secondary Energy¦Liquids¦Oil
Downscaling[REMIND-MAgPIE 3.2-4.6 IntegratedPhysicalDamages (95th-high)] | Current Policies | FIN | Price¦Secondary Energy¦Liquids¦Oil | US$2010/GJ | Price¦Secondary Energy¦Liquids¦Oil | fuel_supply | oil | 2030 | 85.6625 | Price¦Secondary Energy¦Liquids¦Oil
Downscaling[REMIND-MAgPIE 3.2-4.6 IntegratedPhysicalDamages (95th-high)] | Current Policies | FIN | Price¦Secondary Energy¦Liquids¦Oil | US$2010/GJ | Price¦Secondary Energy¦Liquids¦Oil | fuel_supply | oil | 2035 | 88.0146 | Price¦Secondary Energy¦Liquids¦Oil
Downscaling[REMIND-MAgPIE 3.2-4.6 IntegratedPhysicalDamages (95th-high)] | Current Policies | FIN | Price¦Secondary Energy¦Liquids¦Oil | US$2010/GJ | Price¦Secondary Energy¦Liquids¦Oil | fuel_supply | oil | 2040 | 98.7218 | Price¦Secondary Energy¦Liquids¦Oil
Downscaling[REMIND-MAgPIE 3.2-4.6 IntegratedPhysicalDamages (95th-high)] | Current Policies | FIN | Price¦Secondary Energy¦Liquids¦Oil | US$2010/GJ | Price¦Secondary Energy¦Liquids¦Oil | fuel_supply | oil | 2045 | 109.3103 | Price¦Secondary Energy¦Liquids¦Oil
Downscaling[REMIND-MAgPIE 3.2-4.6 IntegratedPhysicalDamages (95th-high)] | Current Policies | FIN | Price¦Secondary Energy¦Liquids¦Oil | US$2010/GJ | Price¦Secondary Energy¦Liquids¦Oil | fuel_supply | oil | 2050 | 118.1405 | Price¦Secondary Energy¦Liquids¦Oil
Downscaling[REMIND-MAgPIE 3.2-4.6 IntegratedPhysicalDamages (95th-high)] | Current Policies | FIN | Price¦Secondary Energy¦Liquids¦Oil | US$2010/GJ | Price¦Secondary Energy¦Liquids¦Oil | fuel_supply | oil | 2055 | 132.0029 | Price¦Secondary Energy¦Liquids¦Oil
Downscaling[REMIND-MAgPIE 3.2-4.6 IntegratedPhysicalDamages (95th-high)] | Current Policies | FIN | Price¦Secondary Energy¦Liquids¦Oil | US$2010/GJ | Price¦Secondary Energy¦Liquids¦Oil | fuel_supply | oil | 2060 | 200.5009 | Price¦Secondary Energy¦Liquids¦Oil
Downscaling[REMIND-MAgPIE 3.2-4.6 IntegratedPhysicalDamages (95th-high)] | Current Policies | FIN | Price¦Secondary Energy¦Liquids¦Oil | US$2010/GJ | Price¦Secondary Energy¦Liquids¦Oil | fuel_supply | oil | 2065 | 244.8732 | Price¦Secondary Energy¦Liquids¦Oil
Downscaling[REMIND-MAgPIE 3.2-4.6 IntegratedPhysicalDamages (95th-high)] | Current Policies | FIN | Price¦Secondary Energy¦Liquids¦Oil | US$2010/GJ | Price¦Secondary Energy¦Liquids¦Oil | fuel_supply | oil | 2070 | 289.2455 | Price¦Secondary Energy¦Liquids¦Oil
Downscaling[REMIND-MAgPIE 3.2-4.6 IntegratedPhysicalDamages (95th-high)] | Current Policies | FIN | Price¦Secondary Energy¦Liquids¦Oil | US$2010/GJ | Price¦Secondary Energy¦Liquids¦Oil | fuel_supply | oil | 2075 | 286.1618 | Price¦Secondary Energy¦Liquids¦Oil
Downscaling[REMIND-MAgPIE 3.2-4.6 IntegratedPhysicalDamages (95th-high)] | Current Policies | FIN | Price¦Secondary Energy¦Liquids¦Oil | US$2010/GJ | Price¦Secondary Energy¦Liquids¦Oil | fuel_supply | oil | 2080 | 283.0781 | Price¦Secondary Energy¦Liquids¦Oil
Downscaling[REMIND-MAgPIE 3.2-4.6 IntegratedPhysicalDamages (95th-high)] | Current Policies | FIN | Price¦Secondary Energy¦Liquids¦Oil | US$2010/GJ | Price¦Secondary Energy¦Liquids¦Oil | fuel_supply | oil | 2085 | 280.6311 | Price¦Secondary Energy¦Liquids¦Oil
Downscaling[REMIND-MAgPIE 3.2-4.6 IntegratedPhysicalDamages (95th-high)] | Current Policies | FIN | Price¦Secondary Energy¦Liquids¦Oil | US$2010/GJ | Price¦Secondary Energy¦Liquids¦Oil | fuel_supply | oil | 2090 | 278.1842 | Price¦Secondary Energy¦Liquids¦Oil
Downscaling[REMIND-MAgPIE 3.2-4.6 IntegratedPhysicalDamages (95th-high)] | Current Policies | FIN | Price¦Secondary Energy¦Liquids¦Oil | US$2010/GJ | Price¦Secondary Energy¦Liquids¦Oil | fuel_supply | oil | 2095 | 276.2552 | Price¦Secondary Energy¦Liquids¦Oil
Downscaling[REMIND-MAgPIE 3.2-4.6 IntegratedPhysicalDamages (95th-high)] | Current Policies | FIN | Price¦Secondary Energy¦Liquids¦Oil | US$2010/GJ | Price¦Secondary Energy¦Liquids¦Oil | fuel_supply | oil | 2100 | 274.3262 | Price¦Secondary Energy¦Liquids¦Oil
Downscaling[REMIND-MAgPIE 3.2-4.6 IntegratedPhysicalDamages (95th-high)] | Current Policies | FIN | Emissions¦CO2 | Mt CO2/yr | Emissions¦CO2 | scenarios - CO2 abatement | CO2 | 2020 | 19.8772 | Emissions¦CO2
Downscaling[REMIND-MAgPIE 3.2-4.6 IntegratedPhysicalDamages (95th-high)] | Current Policies | FIN | Emissions¦CO2 | Mt CO2/yr | Emissions¦CO2 | scenarios - CO2 abatement | CO2 | 2025 | -3.0856 | Emissions¦CO2
Downscaling[REMIND-MAgPIE 3.2-4.6 IntegratedPhysicalDamages (95th-high)] | Current Policies | FIN | Emissions¦CO2 | Mt CO2/yr | Emissions¦CO2 | scenarios - CO2 abatement | CO2 | 2030 | -9.4609 | Emissions¦CO2
Downscaling[REMIND-MAgPIE 3.2-4.6 IntegratedPhysicalDamages (95th-high)] | Current Policies | FIN | Emissions¦CO2 | Mt CO2/yr | Emissions¦CO2 | scenarios - CO2 abatement | CO2 | 2035 | -13.4923 | Emissions¦CO2
Downscaling[REMIND-MAgPIE 3.2-4.6 IntegratedPhysicalDamages (95th-high)] | Current Policies | FIN | Emissions¦CO2 | Mt CO2/yr | Emissions¦CO2 | scenarios - CO2 abatement | CO2 | 2040 | -16.7018 | Emissions¦CO2
Downscaling[REMIND-MAgPIE 3.2-4.6 IntegratedPhysicalDamages (95th-high)] | Current Policies | FIN | Emissions¦CO2 | Mt CO2/yr | Emissions¦CO2 | scenarios - CO2 abatement | CO2 | 2045 | -15.8348 | Emissions¦CO2
Downscaling[REMIND-MAgPIE 3.2-4.6 IntegratedPhysicalDamages (95th-high)] | Current Policies | FIN | Emissions¦CO2 | Mt CO2/yr | Emissions¦CO2 | scenarios - CO2 abatement | CO2 | 2050 | -20.1344 | Emissions¦CO2
Downscaling[REMIND-MAgPIE 3.2-4.6 IntegratedPhysicalDamages (95th-high)] | Current Policies | FIN | Emissions¦CO2 | Mt CO2/yr | Emissions¦CO2 | scenarios - CO2 abatement | CO2 | 2055 | -21.2199 | Emissions¦CO2
Downscaling[REMIND-MAgPIE 3.2-4.6 IntegratedPhysicalDamages (95th-high)] | Current Policies | FIN | Emissions¦CO2 | Mt CO2/yr | Emissions¦CO2 | scenarios - CO2 abatement | CO2 | 2060 | -21.9523 | Emissions¦CO2
Downscaling[REMIND-MAgPIE 3.2-4.6 IntegratedPhysicalDamages (95th-high)] | Current Policies | FIN | Emissions¦CO2 | Mt CO2/yr | Emissions¦CO2 | scenarios - CO2 abatement | CO2 | 2065 | -22.1045 | Emissions¦CO2
Downscaling[REMIND-MAgPIE 3.2-4.6 IntegratedPhysicalDamages (95th-high)] | Current Policies | FIN | Emissions¦CO2 | Mt CO2/yr | Emissions¦CO2 | scenarios - CO2 abatement | CO2 | 2070 | -22.1898 | Emissions¦CO2
Downscaling[REMIND-MAgPIE 3.2-4.6 IntegratedPhysicalDamages (95th-high)] | Current Policies | FIN | Emissions¦CO2 | Mt CO2/yr | Emissions¦CO2 | scenarios - CO2 abatement | CO2 | 2075 | -25.098 | Emissions¦CO2
Downscaling[REMIND-MAgPIE 3.2-4.6 IntegratedPhysicalDamages (95th-high)] | Current Policies | FIN | Emissions¦CO2 | Mt CO2/yr | Emissions¦CO2 | scenarios - CO2 abatement | CO2 | 2080 | -27.8795 | Emissions¦CO2
Downscaling[REMIND-MAgPIE 3.2-4.6 IntegratedPhysicalDamages (95th-high)] | Current Policies | FIN | Emissions¦CO2 | Mt CO2/yr | Emissions¦CO2 | scenarios - CO2 abatement | CO2 | 2085 | -26.6226 | Emissions¦CO2
Downscaling[REMIND-MAgPIE 3.2-4.6 IntegratedPhysicalDamages (95th-high)] | Current Policies | FIN | Emissions¦CO2 | Mt CO2/yr | Emissions¦CO2 | scenarios - CO2 abatement | CO2 | 2090 | -25.2691 | Emissions¦CO2
Downscaling[REMIND-MAgPIE 3.2-4.6 IntegratedPhysicalDamages (95th-high)] | Current Policies | FIN | Emissions¦CO2 | Mt CO2/yr | Emissions¦CO2 | scenarios - CO2 abatement | CO2 | 2095 | -17.9575 | Emissions¦CO2
Downscaling[REMIND-MAgPIE 3.2-4.6 IntegratedPhysicalDamages (95th-high)] | Current Policies | FIN | Emissions¦CO2 | Mt CO2/yr | Emissions¦CO2 | scenarios - CO2 abatement | CO2 | 2100 | -10.2978 | Emissions¦CO2
Downscaling[REMIND-MAgPIE 3.2-4.6 IntegratedPhysicalDamages (95th-high)] | Current Policies | FIN | Emissions¦CO2¦Energy | Mt CO2/yr | Emissions¦CO2¦Energy | scenarios - CO2 abatement | CO2 | 2020 | 33.4444 | Emissions¦CO2¦Energy
Downscaling[REMIND-MAgPIE 3.2-4.6 IntegratedPhysicalDamages (95th-high)] | Current Policies | FIN | Emissions¦CO2¦Energy | Mt CO2/yr | Emissions¦CO2¦Energy | scenarios - CO2 abatement | CO2 | 2025 | 26.2866 | Emissions¦CO2¦Energy
Downscaling[REMIND-MAgPIE 3.2-4.6 IntegratedPhysicalDamages (95th-high)] | Current Policies | FIN | Emissions¦CO2¦Energy | Mt CO2/yr | Emissions¦CO2¦Energy | scenarios - CO2 abatement | CO2 | 2030 | 25.5819 | Emissions¦CO2¦Energy
Downscaling[REMIND-MAgPIE 3.2-4.6 IntegratedPhysicalDamages (95th-high)] | Current Policies | FIN | Emissions¦CO2¦Energy | Mt CO2/yr | Emissions¦CO2¦Energy | scenarios - CO2 abatement | CO2 | 2035 | 23.1346 | Emissions¦CO2¦Energy
Downscaling[REMIND-MAgPIE 3.2-4.6 IntegratedPhysicalDamages (95th-high)] | Current Policies | FIN | Emissions¦CO2¦Energy | Mt CO2/yr | Emissions¦CO2¦Energy | scenarios - CO2 abatement | CO2 | 2040 | 21.6295 | Emissions¦CO2¦Energy
Downscaling[REMIND-MAgPIE 3.2-4.6 IntegratedPhysicalDamages (95th-high)] | Current Policies | FIN | Emissions¦CO2¦Energy | Mt CO2/yr | Emissions¦CO2¦Energy | scenarios - CO2 abatement | CO2 | 2045 | 24.3036 | Emissions¦CO2¦Energy
Downscaling[REMIND-MAgPIE 3.2-4.6 IntegratedPhysicalDamages (95th-high)] | Current Policies | FIN | Emissions¦CO2¦Energy | Mt CO2/yr | Emissions¦CO2¦Energy | scenarios - CO2 abatement | CO2 | 2050 | 21.841 | Emissions¦CO2¦Energy
Downscaling[REMIND-MAgPIE 3.2-4.6 IntegratedPhysicalDamages (95th-high)] | Current Policies | FIN | Emissions¦CO2¦Energy | Mt CO2/yr | Emissions¦CO2¦Energy | scenarios - CO2 abatement | CO2 | 2055 | 19.4765 | Emissions¦CO2¦Energy
Downscaling[REMIND-MAgPIE 3.2-4.6 IntegratedPhysicalDamages (95th-high)] | Current Policies | FIN | Emissions¦CO2¦Energy | Mt CO2/yr | Emissions¦CO2¦Energy | scenarios - CO2 abatement | CO2 | 2060 | 17.4145 | Emissions¦CO2¦Energy
Downscaling[REMIND-MAgPIE 3.2-4.6 IntegratedPhysicalDamages (95th-high)] | Current Policies | FIN | Emissions¦CO2¦Energy | Mt CO2/yr | Emissions¦CO2¦Energy | scenarios - CO2 abatement | CO2 | 2065 | 15.9063 | Emissions¦CO2¦Energy
Downscaling[REMIND-MAgPIE 3.2-4.6 IntegratedPhysicalDamages (95th-high)] | Current Policies | FIN | Emissions¦CO2¦Energy | Mt CO2/yr | Emissions¦CO2¦Energy | scenarios - CO2 abatement | CO2 | 2070 | 14.4592 | Emissions¦CO2¦Energy
Downscaling[REMIND-MAgPIE 3.2-4.6 IntegratedPhysicalDamages (95th-high)] | Current Policies | FIN | Emissions¦CO2¦Energy | Mt CO2/yr | Emissions¦CO2¦Energy | scenarios - CO2 abatement | CO2 | 2075 | 13.0431 | Emissions¦CO2¦Energy
Downscaling[REMIND-MAgPIE 3.2-4.6 IntegratedPhysicalDamages (95th-high)] | Current Policies | FIN | Emissions¦CO2¦Energy | Mt CO2/yr | Emissions¦CO2¦Energy | scenarios - CO2 abatement | CO2 | 2080 | 11.7524 | Emissions¦CO2¦Energy
Downscaling[REMIND-MAgPIE 3.2-4.6 IntegratedPhysicalDamages (95th-high)] | Current Policies | FIN | Emissions¦CO2¦Energy | Mt CO2/yr | Emissions¦CO2¦Energy | scenarios - CO2 abatement | CO2 | 2085 | 10.1822 | Emissions¦CO2¦Energy
Downscaling[REMIND-MAgPIE 3.2-4.6 IntegratedPhysicalDamages (95th-high)] | Current Policies | FIN | Emissions¦CO2¦Energy | Mt CO2/yr | Emissions¦CO2¦Energy | scenarios - CO2 abatement | CO2 | 2090 | 8.7036 | Emissions¦CO2¦Energy
Downscaling[REMIND-MAgPIE 3.2-4.6 IntegratedPhysicalDamages (95th-high)] | Current Policies | FIN | Emissions¦CO2¦Energy | Mt CO2/yr | Emissions¦CO2¦Energy | scenarios - CO2 abatement | CO2 | 2095 | 7.4535 | Emissions¦CO2¦Energy
Downscaling[REMIND-MAgPIE 3.2-4.6 IntegratedPhysicalDamages (95th-high)] | Current Policies | FIN | Emissions¦CO2¦Energy | Mt CO2/yr | Emissions¦CO2¦Energy | scenarios - CO2 abatement | CO2 | 2100 | 6.5512 | Emissions¦CO2¦Energy
Downscaling[REMIND-MAgPIE 3.2-4.6 IntegratedPhysicalDamages (95th-high)] | Delayed transition | FIN | Carbon Sequestration¦CCS | Mt CO2/yr | Carbon Sequestration¦CCS | CCS potential |  | 2020 | 0 | Carbon Sequestration¦CCS
Downscaling[REMIND-MAgPIE 3.2-4.6 IntegratedPhysicalDamages (95th-high)] | Delayed transition | FIN | Carbon Sequestration¦CCS | Mt CO2/yr | Carbon Sequestration¦CCS | CCS potential |  | 2025 | 0.0978 | Carbon Sequestration¦CCS
Downscaling[REMIND-MAgPIE 3.2-4.6 IntegratedPhysicalDamages (95th-high)] | Delayed transition | FIN | Carbon Sequestration¦CCS | Mt CO2/yr | Carbon Sequestration¦CCS | CCS potential |  | 2030 | 0.0906 | Carbon Sequestration¦CCS
Downscaling[REMIND-MAgPIE 3.2-4.6 IntegratedPhysicalDamages (95th-high)] | Delayed transition | FIN | Carbon Sequestration¦CCS | Mt CO2/yr | Carbon Sequestration¦CCS | CCS potential |  | 2035 | 0.4481 | Carbon Sequestration¦CCS
Downscaling[REMIND-MAgPIE 3.2-4.6 IntegratedPhysicalDamages (95th-high)] | Delayed transition | FIN | Carbon Sequestration¦CCS | Mt CO2/yr | Carbon Sequestration¦CCS | CCS potential |  | 2040 | 4.7153 | Carbon Sequestration¦CCS
Downscaling[REMIND-MAgPIE 3.2-4.6 IntegratedPhysicalDamages (95th-high)] | Delayed transition | FIN | Carbon Sequestration¦CCS | Mt CO2/yr | Carbon Sequestration¦CCS | CCS potential |  | 2045 | 10.0462 | Carbon Sequestration¦CCS
Downscaling[REMIND-MAgPIE 3.2-4.6 IntegratedPhysicalDamages (95th-high)] | Delayed transition | FIN | Carbon Sequestration¦CCS | Mt CO2/yr | Carbon Sequestration¦CCS | CCS potential |  | 2050 | 10.9734 | Carbon Sequestration¦CCS
Downscaling[REMIND-MAgPIE 3.2-4.6 IntegratedPhysicalDamages (95th-high)] | Delayed transition | FIN | Carbon Sequestration¦CCS | Mt CO2/yr | Carbon Sequestration¦CCS | CCS potential |  | 2055 | 10.7291 | Carbon Sequestration¦CCS
Downscaling[REMIND-MAgPIE 3.2-4.6 IntegratedPhysicalDamages (95th-high)] | Delayed transition | FIN | Carbon Sequestration¦CCS | Mt CO2/yr | Carbon Sequestration¦CCS | CCS potential |  | 2060 | 9.8326 | Carbon Sequestration¦CCS
Downscaling[REMIND-MAgPIE 3.2-4.6 IntegratedPhysicalDamages (95th-high)] | Delayed transition | FIN | Carbon Sequestration¦CCS | Mt CO2/yr | Carbon Sequestration¦CCS | CCS potential |  | 2065 | 9.199 | Carbon Sequestration¦CCS
Downscaling[REMIND-MAgPIE 3.2-4.6 IntegratedPhysicalDamages (95th-high)] | Delayed transition | FIN | Carbon Sequestration¦CCS | Mt CO2/yr | Carbon Sequestration¦CCS | CCS potential |  | 2070 | 8.5087 | Carbon Sequestration¦CCS
Downscaling[REMIND-MAgPIE 3.2-4.6 IntegratedPhysicalDamages (95th-high)] | Delayed transition | FIN | Carbon Sequestration¦CCS | Mt CO2/yr | Carbon Sequestration¦CCS | CCS potential |  | 2075 | 7.3229 | Carbon Sequestration¦CCS
Downscaling[REMIND-MAgPIE 3.2-4.6 IntegratedPhysicalDamages (95th-high)] | Delayed transition | FIN | Carbon Sequestration¦CCS | Mt CO2/yr | Carbon Sequestration¦CCS | CCS potential |  | 2080 | 6.1846 | Carbon Sequestration¦CCS
Downscaling[REMIND-MAgPIE 3.2-4.6 IntegratedPhysicalDamages (95th-high)] | Delayed transition | FIN | Carbon Sequestration¦CCS | Mt CO2/yr | Carbon Sequestration¦CCS | CCS potential |  | 2085 | 4.7403 | Carbon Sequestration¦CCS
Downscaling[REMIND-MAgPIE 3.2-4.6 IntegratedPhysicalDamages (95th-high)] | Delayed transition | FIN | Carbon Sequestration¦CCS | Mt CO2/yr | Carbon Sequestration¦CCS | CCS potential |  | 2090 | 3.446 | Carbon Sequestration¦CCS
Downscaling[REMIND-MAgPIE 3.2-4.6 IntegratedPhysicalDamages (95th-high)] | Delayed transition | FIN | Carbon Sequestration¦CCS | Mt CO2/yr | Carbon Sequestration¦CCS | CCS potential |  | 2095 | 3.1742 | Carbon Sequestration¦CCS
Downscaling[REMIND-MAgPIE 3.2-4.6 IntegratedPhysicalDamages (95th-high)] | Delayed transition | FIN | Carbon Sequestration¦CCS | Mt CO2/yr | Carbon Sequestration¦CCS | CCS potential |  | 2100 | 3.0363 | Carbon Sequestration¦CCS
Downscaling[REMIND-MAgPIE 3.2-4.6 IntegratedPhysicalDamages (95th-high)] | Delayed transition | FIN | Final Energy¦Industry¦Electricity | EJ/yr | Final Energy¦Industry¦Electricity | demand_projection | elc_industry | 2020 | 0.1429 | Final Energy¦Industry¦Electricity
Downscaling[REMIND-MAgPIE 3.2-4.6 IntegratedPhysicalDamages (95th-high)] | Delayed transition | FIN | Final Energy¦Industry¦Electricity | EJ/yr | Final Energy¦Industry¦Electricity | demand_projection | elc_industry | 2025 | 0.1536 | Final Energy¦Industry¦Electricity
Downscaling[REMIND-MAgPIE 3.2-4.6 IntegratedPhysicalDamages (95th-high)] | Delayed transition | FIN | Final Energy¦Industry¦Electricity | EJ/yr | Final Energy¦Industry¦Electricity | demand_projection | elc_industry | 2030 | 0.1555 | Final Energy¦Industry¦Electricity
Downscaling[REMIND-MAgPIE 3.2-4.6 IntegratedPhysicalDamages (95th-high)] | Delayed transition | FIN | Final Energy¦Industry¦Electricity | EJ/yr | Final Energy¦Industry¦Electricity | demand_projection | elc_industry | 2035 | 0.1589 | Final Energy¦Industry¦Electricity
Downscaling[REMIND-MAgPIE 3.2-4.6 IntegratedPhysicalDamages (95th-high)] | Delayed transition | FIN | Final Energy¦Industry¦Electricity | EJ/yr | Final Energy¦Industry¦Electricity | demand_projection | elc_industry | 2040 | 0.1634 | Final Energy¦Industry¦Electricity
Downscaling[REMIND-MAgPIE 3.2-4.6 IntegratedPhysicalDamages (95th-high)] | Delayed transition | FIN | Final Energy¦Industry¦Electricity | EJ/yr | Final Energy¦Industry¦Electricity | demand_projection | elc_industry | 2045 | 0.1583 | Final Energy¦Industry¦Electricity
Downscaling[REMIND-MAgPIE 3.2-4.6 IntegratedPhysicalDamages (95th-high)] | Delayed transition | FIN | Final Energy¦Industry¦Electricity | EJ/yr | Final Energy¦Industry¦Electricity | demand_projection | elc_industry | 2050 | 0.1531 | Final Energy¦Industry¦Electricity
Downscaling[REMIND-MAgPIE 3.2-4.6 IntegratedPhysicalDamages (95th-high)] | Delayed transition | FIN | Final Energy¦Industry¦Electricity | EJ/yr | Final Energy¦Industry¦Electricity | demand_projection | elc_industry | 2055 | 0.147 | Final Energy¦Industry¦Electricity
Downscaling[REMIND-MAgPIE 3.2-4.6 IntegratedPhysicalDamages (95th-high)] | Delayed transition | FIN | Final Energy¦Industry¦Electricity | EJ/yr | Final Energy¦Industry¦Electricity | demand_projection | elc_industry | 2060 | 0.137 | Final Energy¦Industry¦Electricity
Downscaling[REMIND-MAgPIE 3.2-4.6 IntegratedPhysicalDamages (95th-high)] | Delayed transition | FIN | Final Energy¦Industry¦Electricity | EJ/yr | Final Energy¦Industry¦Electricity | demand_projection | elc_industry | 2065 | 0.1307 | Final Energy¦Industry¦Electricity
Downscaling[REMIND-MAgPIE 3.2-4.6 IntegratedPhysicalDamages (95th-high)] | Delayed transition | FIN | Final Energy¦Industry¦Electricity | EJ/yr | Final Energy¦Industry¦Electricity | demand_projection | elc_industry | 2070 | 0.1238 | Final Energy¦Industry¦Electricity
Downscaling[REMIND-MAgPIE 3.2-4.6 IntegratedPhysicalDamages (95th-high)] | Delayed transition | FIN | Final Energy¦Industry¦Electricity | EJ/yr | Final Energy¦Industry¦Electricity | demand_projection | elc_industry | 2075 | 0.1177 | Final Energy¦Industry¦Electricity
Downscaling[REMIND-MAgPIE 3.2-4.6 IntegratedPhysicalDamages (95th-high)] | Delayed transition | FIN | Final Energy¦Industry¦Electricity | EJ/yr | Final Energy¦Industry¦Electricity | demand_projection | elc_industry | 2080 | 0.1112 | Final Energy¦Industry¦Electricity
Downscaling[REMIND-MAgPIE 3.2-4.6 IntegratedPhysicalDamages (95th-high)] | Delayed transition | FIN | Final Energy¦Industry¦Electricity | EJ/yr | Final Energy¦Industry¦Electricity | demand_projection | elc_industry | 2085 | 0.1037 | Final Energy¦Industry¦Electricity
Downscaling[REMIND-MAgPIE 3.2-4.6 IntegratedPhysicalDamages (95th-high)] | Delayed transition | FIN | Final Energy¦Industry¦Electricity | EJ/yr | Final Energy¦Industry¦Electricity | demand_projection | elc_industry | 2090 | 0.0957 | Final Energy¦Industry¦Electricity
Downscaling[REMIND-MAgPIE 3.2-4.6 IntegratedPhysicalDamages (95th-high)] | Delayed transition | FIN | Final Energy¦Industry¦Electricity | EJ/yr | Final Energy¦Industry¦Electricity | demand_projection | elc_industry | 2095 | 0.088 | Final Energy¦Industry¦Electricity
Downscaling[REMIND-MAgPIE 3.2-4.6 IntegratedPhysicalDamages (95th-high)] | Delayed transition | FIN | Final Energy¦Industry¦Electricity | EJ/yr | Final Energy¦Industry¦Electricity | demand_projection | elc_industry | 2100 | 0.08 | Final Energy¦Industry¦Electricity
Downscaling[REMIND-MAgPIE 3.2-4.6 IntegratedPhysicalDamages (95th-high)] | Delayed transition | FIN | Final Energy¦Residential and Commercial¦Electricity | EJ/yr | Final Energy¦Residential and Commercial¦Electricity | demand_projection | elc_buildings | 2020 | 0.1636 | Final Energy¦Residential and Commercial¦Electricity
Downscaling[REMIND-MAgPIE 3.2-4.6 IntegratedPhysicalDamages (95th-high)] | Delayed transition | FIN | Final Energy¦Residential and Commercial¦Electricity | EJ/yr | Final Energy¦Residential and Commercial¦Electricity | demand_projection | elc_buildings | 2025 | 0.1744 | Final Energy¦Residential and Commercial¦Electricity
Downscaling[REMIND-MAgPIE 3.2-4.6 IntegratedPhysicalDamages (95th-high)] | Delayed transition | FIN | Final Energy¦Residential and Commercial¦Electricity | EJ/yr | Final Energy¦Residential and Commercial¦Electricity | demand_projection | elc_buildings | 2030 | 0.1805 | Final Energy¦Residential and Commercial¦Electricity
Downscaling[REMIND-MAgPIE 3.2-4.6 IntegratedPhysicalDamages (95th-high)] | Delayed transition | FIN | Final Energy¦Residential and Commercial¦Electricity | EJ/yr | Final Energy¦Residential and Commercial¦Electricity | demand_projection | elc_buildings | 2035 | 0.1908 | Final Energy¦Residential and Commercial¦Electricity
Downscaling[REMIND-MAgPIE 3.2-4.6 IntegratedPhysicalDamages (95th-high)] | Delayed transition | FIN | Final Energy¦Residential and Commercial¦Electricity | EJ/yr | Final Energy¦Residential and Commercial¦Electricity | demand_projection | elc_buildings | 2040 | 0.1917 | Final Energy¦Residential and Commercial¦Electricity
Downscaling[REMIND-MAgPIE 3.2-4.6 IntegratedPhysicalDamages (95th-high)] | Delayed transition | FIN | Final Energy¦Residential and Commercial¦Electricity | EJ/yr | Final Energy¦Residential and Commercial¦Electricity | demand_projection | elc_buildings | 2045 | 0.1981 | Final Energy¦Residential and Commercial¦Electricity
Downscaling[REMIND-MAgPIE 3.2-4.6 IntegratedPhysicalDamages (95th-high)] | Delayed transition | FIN | Final Energy¦Residential and Commercial¦Electricity | EJ/yr | Final Energy¦Residential and Commercial¦Electricity | demand_projection | elc_buildings | 2050 | 0.1964 | Final Energy¦Residential and Commercial¦Electricity
Downscaling[REMIND-MAgPIE 3.2-4.6 IntegratedPhysicalDamages (95th-high)] | Delayed transition | FIN | Final Energy¦Residential and Commercial¦Electricity | EJ/yr | Final Energy¦Residential and Commercial¦Electricity | demand_projection | elc_buildings | 2055 | 0.1875 | Final Energy¦Residential and Commercial¦Electricity
Downscaling[REMIND-MAgPIE 3.2-4.6 IntegratedPhysicalDamages (95th-high)] | Delayed transition | FIN | Final Energy¦Residential and Commercial¦Electricity | EJ/yr | Final Energy¦Residential and Commercial¦Electricity | demand_projection | elc_buildings | 2060 | 0.1823 | Final Energy¦Residential and Commercial¦Electricity
Downscaling[REMIND-MAgPIE 3.2-4.6 IntegratedPhysicalDamages (95th-high)] | Delayed transition | FIN | Final Energy¦Residential and Commercial¦Electricity | EJ/yr | Final Energy¦Residential and Commercial¦Electricity | demand_projection | elc_buildings | 2065 | 0.1811 | Final Energy¦Residential and Commercial¦Electricity
Downscaling[REMIND-MAgPIE 3.2-4.6 IntegratedPhysicalDamages (95th-high)] | Delayed transition | FIN | Final Energy¦Residential and Commercial¦Electricity | EJ/yr | Final Energy¦Residential and Commercial¦Electricity | demand_projection | elc_buildings | 2070 | 0.1798 | Final Energy¦Residential and Commercial¦Electricity
Downscaling[REMIND-MAgPIE 3.2-4.6 IntegratedPhysicalDamages (95th-high)] | Delayed transition | FIN | Final Energy¦Residential and Commercial¦Electricity | EJ/yr | Final Energy¦Residential and Commercial¦Electricity | demand_projection | elc_buildings | 2075 | 0.183 | Final Energy¦Residential and Commercial¦Electricity
Downscaling[REMIND-MAgPIE 3.2-4.6 IntegratedPhysicalDamages (95th-high)] | Delayed transition | FIN | Final Energy¦Residential and Commercial¦Electricity | EJ/yr | Final Energy¦Residential and Commercial¦Electricity | demand_projection | elc_buildings | 2080 | 0.1853 | Final Energy¦Residential and Commercial¦Electricity
Downscaling[REMIND-MAgPIE 3.2-4.6 IntegratedPhysicalDamages (95th-high)] | Delayed transition | FIN | Final Energy¦Residential and Commercial¦Electricity | EJ/yr | Final Energy¦Residential and Commercial¦Electricity | demand_projection | elc_buildings | 2085 | 0.1857 | Final Energy¦Residential and Commercial¦Electricity
Downscaling[REMIND-MAgPIE 3.2-4.6 IntegratedPhysicalDamages (95th-high)] | Delayed transition | FIN | Final Energy¦Residential and Commercial¦Electricity | EJ/yr | Final Energy¦Residential and Commercial¦Electricity | demand_projection | elc_buildings | 2090 | 0.1853 | Final Energy¦Residential and Commercial¦Electricity
Downscaling[REMIND-MAgPIE 3.2-4.6 IntegratedPhysicalDamages (95th-high)] | Delayed transition | FIN | Final Energy¦Residential and Commercial¦Electricity | EJ/yr | Final Energy¦Residential and Commercial¦Electricity | demand_projection | elc_buildings | 2095 | 0.1872 | Final Energy¦Residential and Commercial¦Electricity
Downscaling[REMIND-MAgPIE 3.2-4.6 IntegratedPhysicalDamages (95th-high)] | Delayed transition | FIN | Final Energy¦Residential and Commercial¦Electricity | EJ/yr | Final Energy¦Residential and Commercial¦Electricity | demand_projection | elc_buildings | 2100 | 0.1885 | Final Energy¦Residential and Commercial¦Electricity
Downscaling[REMIND-MAgPIE 3.2-4.6 IntegratedPhysicalDamages (95th-high)] | Delayed transition | FIN | Final Energy¦Transportation¦Electricity | EJ/yr | Final Energy¦Transportation¦Electricity | demand_projection | elc_transport | 2020 | 0.0036 | Final Energy¦Transportation¦Electricity
Downscaling[REMIND-MAgPIE 3.2-4.6 IntegratedPhysicalDamages (95th-high)] | Delayed transition | FIN | Final Energy¦Transportation¦Electricity | EJ/yr | Final Energy¦Transportation¦Electricity | demand_projection | elc_transport | 2025 | 0.0058 | Final Energy¦Transportation¦Electricity
Downscaling[REMIND-MAgPIE 3.2-4.6 IntegratedPhysicalDamages (95th-high)] | Delayed transition | FIN | Final Energy¦Transportation¦Electricity | EJ/yr | Final Energy¦Transportation¦Electricity | demand_projection | elc_transport | 2030 | 0.0087 | Final Energy¦Transportation¦Electricity
Downscaling[REMIND-MAgPIE 3.2-4.6 IntegratedPhysicalDamages (95th-high)] | Delayed transition | FIN | Final Energy¦Transportation¦Electricity | EJ/yr | Final Energy¦Transportation¦Electricity | demand_projection | elc_transport | 2035 | 0.0121 | Final Energy¦Transportation¦Electricity
Downscaling[REMIND-MAgPIE 3.2-4.6 IntegratedPhysicalDamages (95th-high)] | Delayed transition | FIN | Final Energy¦Transportation¦Electricity | EJ/yr | Final Energy¦Transportation¦Electricity | demand_projection | elc_transport | 2040 | 0.0129 | Final Energy¦Transportation¦Electricity
Downscaling[REMIND-MAgPIE 3.2-4.6 IntegratedPhysicalDamages (95th-high)] | Delayed transition | FIN | Final Energy¦Transportation¦Electricity | EJ/yr | Final Energy¦Transportation¦Electricity | demand_projection | elc_transport | 2045 | 0.0153 | Final Energy¦Transportation¦Electricity
Downscaling[REMIND-MAgPIE 3.2-4.6 IntegratedPhysicalDamages (95th-high)] | Delayed transition | FIN | Final Energy¦Transportation¦Electricity | EJ/yr | Final Energy¦Transportation¦Electricity | demand_projection | elc_transport | 2050 | 0.0181 | Final Energy¦Transportation¦Electricity
Downscaling[REMIND-MAgPIE 3.2-4.6 IntegratedPhysicalDamages (95th-high)] | Delayed transition | FIN | Final Energy¦Transportation¦Electricity | EJ/yr | Final Energy¦Transportation¦Electricity | demand_projection | elc_transport | 2055 | 0.0212 | Final Energy¦Transportation¦Electricity
Downscaling[REMIND-MAgPIE 3.2-4.6 IntegratedPhysicalDamages (95th-high)] | Delayed transition | FIN | Final Energy¦Transportation¦Electricity | EJ/yr | Final Energy¦Transportation¦Electricity | demand_projection | elc_transport | 2060 | 0.0239 | Final Energy¦Transportation¦Electricity
Downscaling[REMIND-MAgPIE 3.2-4.6 IntegratedPhysicalDamages (95th-high)] | Delayed transition | FIN | Final Energy¦Transportation¦Electricity | EJ/yr | Final Energy¦Transportation¦Electricity | demand_projection | elc_transport | 2065 | 0.0265 | Final Energy¦Transportation¦Electricity
Downscaling[REMIND-MAgPIE 3.2-4.6 IntegratedPhysicalDamages (95th-high)] | Delayed transition | FIN | Final Energy¦Transportation¦Electricity | EJ/yr | Final Energy¦Transportation¦Electricity | demand_projection | elc_transport | 2070 | 0.0289 | Final Energy¦Transportation¦Electricity
Downscaling[REMIND-MAgPIE 3.2-4.6 IntegratedPhysicalDamages (95th-high)] | Delayed transition | FIN | Final Energy¦Transportation¦Electricity | EJ/yr | Final Energy¦Transportation¦Electricity | demand_projection | elc_transport | 2075 | 0.0316 | Final Energy¦Transportation¦Electricity
Downscaling[REMIND-MAgPIE 3.2-4.6 IntegratedPhysicalDamages (95th-high)] | Delayed transition | FIN | Final Energy¦Transportation¦Electricity | EJ/yr | Final Energy¦Transportation¦Electricity | demand_projection | elc_transport | 2080 | 0.0344 | Final Energy¦Transportation¦Electricity
Downscaling[REMIND-MAgPIE 3.2-4.6 IntegratedPhysicalDamages (95th-high)] | Delayed transition | FIN | Final Energy¦Transportation¦Electricity | EJ/yr | Final Energy¦Transportation¦Electricity | demand_projection | elc_transport | 2085 | 0.0369 | Final Energy¦Transportation¦Electricity
Downscaling[REMIND-MAgPIE 3.2-4.6 IntegratedPhysicalDamages (95th-high)] | Delayed transition | FIN | Final Energy¦Transportation¦Electricity | EJ/yr | Final Energy¦Transportation¦Electricity | demand_projection | elc_transport | 2090 | 0.0392 | Final Energy¦Transportation¦Electricity
Downscaling[REMIND-MAgPIE 3.2-4.6 IntegratedPhysicalDamages (95th-high)] | Delayed transition | FIN | Final Energy¦Transportation¦Electricity | EJ/yr | Final Energy¦Transportation¦Electricity | demand_projection | elc_transport | 2095 | 0.0416 | Final Energy¦Transportation¦Electricity
Downscaling[REMIND-MAgPIE 3.2-4.6 IntegratedPhysicalDamages (95th-high)] | Delayed transition | FIN | Final Energy¦Transportation¦Electricity | EJ/yr | Final Energy¦Transportation¦Electricity | demand_projection | elc_transport | 2100 | 0.0437 | Final Energy¦Transportation¦Electricity
Downscaling[REMIND-MAgPIE 3.2-4.6 IntegratedPhysicalDamages (95th-high)] | Delayed transition | FIN | Secondary Energy¦Hydrogen | EJ/yr | Secondary Energy¦Hydrogen | demand_projection | hydrogen_allsect | 2020 | 0.0012 | Secondary Energy¦Hydrogen
Downscaling[REMIND-MAgPIE 3.2-4.6 IntegratedPhysicalDamages (95th-high)] | Delayed transition | FIN | Secondary Energy¦Hydrogen | EJ/yr | Secondary Energy¦Hydrogen | demand_projection | hydrogen_allsect | 2025 | 0.0049 | Secondary Energy¦Hydrogen
Downscaling[REMIND-MAgPIE 3.2-4.6 IntegratedPhysicalDamages (95th-high)] | Delayed transition | FIN | Secondary Energy¦Hydrogen | EJ/yr | Secondary Energy¦Hydrogen | demand_projection | hydrogen_allsect | 2030 | 0.0088 | Secondary Energy¦Hydrogen
Downscaling[REMIND-MAgPIE 3.2-4.6 IntegratedPhysicalDamages (95th-high)] | Delayed transition | FIN | Secondary Energy¦Hydrogen | EJ/yr | Secondary Energy¦Hydrogen | demand_projection | hydrogen_allsect | 2035 | 0.0112 | Secondary Energy¦Hydrogen
Downscaling[REMIND-MAgPIE 3.2-4.6 IntegratedPhysicalDamages (95th-high)] | Delayed transition | FIN | Secondary Energy¦Hydrogen | EJ/yr | Secondary Energy¦Hydrogen | demand_projection | hydrogen_allsect | 2040 | 0.0164 | Secondary Energy¦Hydrogen
Downscaling[REMIND-MAgPIE 3.2-4.6 IntegratedPhysicalDamages (95th-high)] | Delayed transition | FIN | Secondary Energy¦Hydrogen | EJ/yr | Secondary Energy¦Hydrogen | demand_projection | hydrogen_allsect | 2045 | 0.0357 | Secondary Energy¦Hydrogen
Downscaling[REMIND-MAgPIE 3.2-4.6 IntegratedPhysicalDamages (95th-high)] | Delayed transition | FIN | Secondary Energy¦Hydrogen | EJ/yr | Secondary Energy¦Hydrogen | demand_projection | hydrogen_allsect | 2050 | 0.0556 | Secondary Energy¦Hydrogen
Downscaling[REMIND-MAgPIE 3.2-4.6 IntegratedPhysicalDamages (95th-high)] | Delayed transition | FIN | Secondary Energy¦Hydrogen | EJ/yr | Secondary Energy¦Hydrogen | demand_projection | hydrogen_allsect | 2055 | 0.0665 | Secondary Energy¦Hydrogen
Downscaling[REMIND-MAgPIE 3.2-4.6 IntegratedPhysicalDamages (95th-high)] | Delayed transition | FIN | Secondary Energy¦Hydrogen | EJ/yr | Secondary Energy¦Hydrogen | demand_projection | hydrogen_allsect | 2060 | 0.075 | Secondary Energy¦Hydrogen
Downscaling[REMIND-MAgPIE 3.2-4.6 IntegratedPhysicalDamages (95th-high)] | Delayed transition | FIN | Secondary Energy¦Hydrogen | EJ/yr | Secondary Energy¦Hydrogen | demand_projection | hydrogen_allsect | 2065 | 0.0706 | Secondary Energy¦Hydrogen
Downscaling[REMIND-MAgPIE 3.2-4.6 IntegratedPhysicalDamages (95th-high)] | Delayed transition | FIN | Secondary Energy¦Hydrogen | EJ/yr | Secondary Energy¦Hydrogen | demand_projection | hydrogen_allsect | 2070 | 0.0653 | Secondary Energy¦Hydrogen
Downscaling[REMIND-MAgPIE 3.2-4.6 IntegratedPhysicalDamages (95th-high)] | Delayed transition | FIN | Secondary Energy¦Hydrogen | EJ/yr | Secondary Energy¦Hydrogen | demand_projection | hydrogen_allsect | 2075 | 0.0582 | Secondary Energy¦Hydrogen
Downscaling[REMIND-MAgPIE 3.2-4.6 IntegratedPhysicalDamages (95th-high)] | Delayed transition | FIN | Secondary Energy¦Hydrogen | EJ/yr | Secondary Energy¦Hydrogen | demand_projection | hydrogen_allsect | 2080 | 0.0512 | Secondary Energy¦Hydrogen
Downscaling[REMIND-MAgPIE 3.2-4.6 IntegratedPhysicalDamages (95th-high)] | Delayed transition | FIN | Secondary Energy¦Hydrogen | EJ/yr | Secondary Energy¦Hydrogen | demand_projection | hydrogen_allsect | 2085 | 0.0443 | Secondary Energy¦Hydrogen
Downscaling[REMIND-MAgPIE 3.2-4.6 IntegratedPhysicalDamages (95th-high)] | Delayed transition | FIN | Secondary Energy¦Hydrogen | EJ/yr | Secondary Energy¦Hydrogen | demand_projection | hydrogen_allsect | 2090 | 0.0376 | Secondary Energy¦Hydrogen
Downscaling[REMIND-MAgPIE 3.2-4.6 IntegratedPhysicalDamages (95th-high)] | Delayed transition | FIN | Secondary Energy¦Hydrogen | EJ/yr | Secondary Energy¦Hydrogen | demand_projection | hydrogen_allsect | 2095 | 0.0355 | Secondary Energy¦Hydrogen
Downscaling[REMIND-MAgPIE 3.2-4.6 IntegratedPhysicalDamages (95th-high)] | Delayed transition | FIN | Secondary Energy¦Hydrogen | EJ/yr | Secondary Energy¦Hydrogen | demand_projection | hydrogen_allsect | 2100 | 0.035 | Secondary Energy¦Hydrogen
Downscaling[REMIND-MAgPIE 3.2-4.6 IntegratedPhysicalDamages (95th-high)] | Delayed transition | FIN | Secondary Energy¦Electricity¦Coal | EJ/yr | Secondary Energy¦Electricity¦Coal | elec_co2 |  | 2020 | 0.02 | Secondary Energy¦Electricity¦Coal | 94
Downscaling[REMIND-MAgPIE 3.2-4.6 IntegratedPhysicalDamages (95th-high)] | Delayed transition | FIN | Secondary Energy¦Electricity¦Coal | EJ/yr | Secondary Energy¦Electricity¦Coal | elec_co2 |  | 2025 | 0.0004 | Secondary Energy¦Electricity¦Coal | 94
Downscaling[REMIND-MAgPIE 3.2-4.6 IntegratedPhysicalDamages (95th-high)] | Delayed transition | FIN | Secondary Energy¦Electricity¦Coal | EJ/yr | Secondary Energy¦Electricity¦Coal | elec_co2 |  | 2030 | 0.0003 | Secondary Energy¦Electricity¦Coal | 94
Downscaling[REMIND-MAgPIE 3.2-4.6 IntegratedPhysicalDamages (95th-high)] | Delayed transition | FIN | Secondary Energy¦Electricity¦Coal | EJ/yr | Secondary Energy¦Electricity¦Coal | elec_co2 |  | 2035 | 0.0001 | Secondary Energy¦Electricity¦Coal | 94
Downscaling[REMIND-MAgPIE 3.2-4.6 IntegratedPhysicalDamages (95th-high)] | Delayed transition | FIN | Secondary Energy¦Electricity¦Coal | EJ/yr | Secondary Energy¦Electricity¦Coal | elec_co2 |  | 2040 | 0 | Secondary Energy¦Electricity¦Coal | 94
Downscaling[REMIND-MAgPIE 3.2-4.6 IntegratedPhysicalDamages (95th-high)] | Delayed transition | FIN | Secondary Energy¦Electricity¦Coal | EJ/yr | Secondary Energy¦Electricity¦Coal | elec_co2 |  | 2045 | 0 | Secondary Energy¦Electricity¦Coal | 94
Downscaling[REMIND-MAgPIE 3.2-4.6 IntegratedPhysicalDamages (95th-high)] | Delayed transition | FIN | Secondary Energy¦Electricity¦Coal | EJ/yr | Secondary Energy¦Electricity¦Coal | elec_co2 |  | 2050 | 0 | Secondary Energy¦Electricity¦Coal | 94
Downscaling[REMIND-MAgPIE 3.2-4.6 IntegratedPhysicalDamages (95th-high)] | Delayed transition | FIN | Secondary Energy¦Electricity¦Coal | EJ/yr | Secondary Energy¦Electricity¦Coal | elec_co2 |  | 2055 | 0 | Secondary Energy¦Electricity¦Coal | 94
Downscaling[REMIND-MAgPIE 3.2-4.6 IntegratedPhysicalDamages (95th-high)] | Delayed transition | FIN | Secondary Energy¦Electricity¦Coal | EJ/yr | Secondary Energy¦Electricity¦Coal | elec_co2 |  | 2060 | 0 | Secondary Energy¦Electricity¦Coal | 94
Downscaling[REMIND-MAgPIE 3.2-4.6 IntegratedPhysicalDamages (95th-high)] | Delayed transition | FIN | Secondary Energy¦Electricity¦Coal | EJ/yr | Secondary Energy¦Electricity¦Coal | elec_co2 |  | 2065 | 0 | Secondary Energy¦Electricity¦Coal | 94
Downscaling[REMIND-MAgPIE 3.2-4.6 IntegratedPhysicalDamages (95th-high)] | Delayed transition | FIN | Secondary Energy¦Electricity¦Coal | EJ/yr | Secondary Energy¦Electricity¦Coal | elec_co2 |  | 2070 | 0 | Secondary Energy¦Electricity¦Coal | 94
Downscaling[REMIND-MAgPIE 3.2-4.6 IntegratedPhysicalDamages (95th-high)] | Delayed transition | FIN | Secondary Energy¦Electricity¦Coal | EJ/yr | Secondary Energy¦Electricity¦Coal | elec_co2 |  | 2075 | 0 | Secondary Energy¦Electricity¦Coal | 94
Downscaling[REMIND-MAgPIE 3.2-4.6 IntegratedPhysicalDamages (95th-high)] | Delayed transition | FIN | Secondary Energy¦Electricity¦Coal | EJ/yr | Secondary Energy¦Electricity¦Coal | elec_co2 |  | 2080 | 0 | Secondary Energy¦Electricity¦Coal | 94
Downscaling[REMIND-MAgPIE 3.2-4.6 IntegratedPhysicalDamages (95th-high)] | Delayed transition | FIN | Secondary Energy¦Electricity¦Coal | EJ/yr | Secondary Energy¦Electricity¦Coal | elec_co2 |  | 2085 | 0 | Secondary Energy¦Electricity¦Coal | 94
Downscaling[REMIND-MAgPIE 3.2-4.6 IntegratedPhysicalDamages (95th-high)] | Delayed transition | FIN | Secondary Energy¦Electricity¦Coal | EJ/yr | Secondary Energy¦Electricity¦Coal | elec_co2 |  | 2090 | 0 | Secondary Energy¦Electricity¦Coal | 94
Downscaling[REMIND-MAgPIE 3.2-4.6 IntegratedPhysicalDamages (95th-high)] | Delayed transition | FIN | Secondary Energy¦Electricity¦Coal | EJ/yr | Secondary Energy¦Electricity¦Coal | elec_co2 |  | 2095 | 0 | Secondary Energy¦Electricity¦Coal | 94
Downscaling[REMIND-MAgPIE 3.2-4.6 IntegratedPhysicalDamages (95th-high)] | Delayed transition | FIN | Secondary Energy¦Electricity¦Coal | EJ/yr | Secondary Energy¦Electricity¦Coal | elec_co2 |  | 2100 | 0 | Secondary Energy¦Electricity¦Coal | 94
Downscaling[REMIND-MAgPIE 3.2-4.6 IntegratedPhysicalDamages (95th-high)] | Delayed transition | FIN | Secondary Energy¦Electricity¦Gas | EJ/yr | Secondary Energy¦Electricity¦Gas | elec_co2 |  | 2020 | 0.018 | Secondary Energy¦Electricity¦Gas | 55
Downscaling[REMIND-MAgPIE 3.2-4.6 IntegratedPhysicalDamages (95th-high)] | Delayed transition | FIN | Secondary Energy¦Electricity¦Gas | EJ/yr | Secondary Energy¦Electricity¦Gas | elec_co2 |  | 2025 | 0.0156 | Secondary Energy¦Electricity¦Gas | 55
Downscaling[REMIND-MAgPIE 3.2-4.6 IntegratedPhysicalDamages (95th-high)] | Delayed transition | FIN | Secondary Energy¦Electricity¦Gas | EJ/yr | Secondary Energy¦Electricity¦Gas | elec_co2 |  | 2030 | 0.0079 | Secondary Energy¦Electricity¦Gas | 55
Downscaling[REMIND-MAgPIE 3.2-4.6 IntegratedPhysicalDamages (95th-high)] | Delayed transition | FIN | Secondary Energy¦Electricity¦Gas | EJ/yr | Secondary Energy¦Electricity¦Gas | elec_co2 |  | 2035 | 0.001 | Secondary Energy¦Electricity¦Gas | 55
Downscaling[REMIND-MAgPIE 3.2-4.6 IntegratedPhysicalDamages (95th-high)] | Delayed transition | FIN | Secondary Energy¦Electricity¦Gas | EJ/yr | Secondary Energy¦Electricity¦Gas | elec_co2 |  | 2040 | 0.0001 | Secondary Energy¦Electricity¦Gas | 55
Downscaling[REMIND-MAgPIE 3.2-4.6 IntegratedPhysicalDamages (95th-high)] | Delayed transition | FIN | Secondary Energy¦Electricity¦Gas | EJ/yr | Secondary Energy¦Electricity¦Gas | elec_co2 |  | 2045 | 0.0001 | Secondary Energy¦Electricity¦Gas | 55
Downscaling[REMIND-MAgPIE 3.2-4.6 IntegratedPhysicalDamages (95th-high)] | Delayed transition | FIN | Secondary Energy¦Electricity¦Gas | EJ/yr | Secondary Energy¦Electricity¦Gas | elec_co2 |  | 2050 | 0 | Secondary Energy¦Electricity¦Gas | 55
Downscaling[REMIND-MAgPIE 3.2-4.6 IntegratedPhysicalDamages (95th-high)] | Delayed transition | FIN | Secondary Energy¦Electricity¦Gas | EJ/yr | Secondary Energy¦Electricity¦Gas | elec_co2 |  | 2055 | 0 | Secondary Energy¦Electricity¦Gas | 55
Downscaling[REMIND-MAgPIE 3.2-4.6 IntegratedPhysicalDamages (95th-high)] | Delayed transition | FIN | Secondary Energy¦Electricity¦Gas | EJ/yr | Secondary Energy¦Electricity¦Gas | elec_co2 |  | 2060 | 0 | Secondary Energy¦Electricity¦Gas | 55
Downscaling[REMIND-MAgPIE 3.2-4.6 IntegratedPhysicalDamages (95th-high)] | Delayed transition | FIN | Secondary Energy¦Electricity¦Gas | EJ/yr | Secondary Energy¦Electricity¦Gas | elec_co2 |  | 2065 | 0 | Secondary Energy¦Electricity¦Gas | 55
Downscaling[REMIND-MAgPIE 3.2-4.6 IntegratedPhysicalDamages (95th-high)] | Delayed transition | FIN | Secondary Energy¦Electricity¦Gas | EJ/yr | Secondary Energy¦Electricity¦Gas | elec_co2 |  | 2070 | 0 | Secondary Energy¦Electricity¦Gas | 55
Downscaling[REMIND-MAgPIE 3.2-4.6 IntegratedPhysicalDamages (95th-high)] | Delayed transition | FIN | Secondary Energy¦Electricity¦Gas | EJ/yr | Secondary Energy¦Electricity¦Gas | elec_co2 |  | 2075 | 0 | Secondary Energy¦Electricity¦Gas | 55
Downscaling[REMIND-MAgPIE 3.2-4.6 IntegratedPhysicalDamages (95th-high)] | Delayed transition | FIN | Secondary Energy¦Electricity¦Gas | EJ/yr | Secondary Energy¦Electricity¦Gas | elec_co2 |  | 2080 | 0 | Secondary Energy¦Electricity¦Gas | 55
Downscaling[REMIND-MAgPIE 3.2-4.6 IntegratedPhysicalDamages (95th-high)] | Delayed transition | FIN | Secondary Energy¦Electricity¦Gas | EJ/yr | Secondary Energy¦Electricity¦Gas | elec_co2 |  | 2085 | 0 | Secondary Energy¦Electricity¦Gas | 55
Downscaling[REMIND-MAgPIE 3.2-4.6 IntegratedPhysicalDamages (95th-high)] | Delayed transition | FIN | Secondary Energy¦Electricity¦Gas | EJ/yr | Secondary Energy¦Electricity¦Gas | elec_co2 |  | 2090 | 0 | Secondary Energy¦Electricity¦Gas | 55
Downscaling[REMIND-MAgPIE 3.2-4.6 IntegratedPhysicalDamages (95th-high)] | Delayed transition | FIN | Secondary Energy¦Electricity¦Gas | EJ/yr | Secondary Energy¦Electricity¦Gas | elec_co2 |  | 2095 | 0 | Secondary Energy¦Electricity¦Gas | 55
Downscaling[REMIND-MAgPIE 3.2-4.6 IntegratedPhysicalDamages (95th-high)] | Delayed transition | FIN | Secondary Energy¦Electricity¦Gas | EJ/yr | Secondary Energy¦Electricity¦Gas | elec_co2 |  | 2100 | 0 | Secondary Energy¦Electricity¦Gas | 55
Downscaling[REMIND-MAgPIE 3.2-4.6 IntegratedPhysicalDamages (95th-high)] | Delayed transition | FIN | Secondary Energy¦Electricity¦Oil | EJ/yr | Secondary Energy¦Electricity¦Oil | elec_co2 |  | 2020 | 0.0001 | Secondary Energy¦Electricity¦Oil | 70
Downscaling[REMIND-MAgPIE 3.2-4.6 IntegratedPhysicalDamages (95th-high)] | Delayed transition | FIN | Secondary Energy¦Electricity¦Oil | EJ/yr | Secondary Energy¦Electricity¦Oil | elec_co2 |  | 2025 | 0.0001 | Secondary Energy¦Electricity¦Oil | 70
Downscaling[REMIND-MAgPIE 3.2-4.6 IntegratedPhysicalDamages (95th-high)] | Delayed transition | FIN | Secondary Energy¦Electricity¦Oil | EJ/yr | Secondary Energy¦Electricity¦Oil | elec_co2 |  | 2030 | 0 | Secondary Energy¦Electricity¦Oil | 70
Downscaling[REMIND-MAgPIE 3.2-4.6 IntegratedPhysicalDamages (95th-high)] | Delayed transition | FIN | Secondary Energy¦Electricity¦Oil | EJ/yr | Secondary Energy¦Electricity¦Oil | elec_co2 |  | 2035 | 0 | Secondary Energy¦Electricity¦Oil | 70
Downscaling[REMIND-MAgPIE 3.2-4.6 IntegratedPhysicalDamages (95th-high)] | Delayed transition | FIN | Secondary Energy¦Electricity¦Oil | EJ/yr | Secondary Energy¦Electricity¦Oil | elec_co2 |  | 2040 | 0 | Secondary Energy¦Electricity¦Oil | 70
Downscaling[REMIND-MAgPIE 3.2-4.6 IntegratedPhysicalDamages (95th-high)] | Delayed transition | FIN | Secondary Energy¦Electricity¦Oil | EJ/yr | Secondary Energy¦Electricity¦Oil | elec_co2 |  | 2045 | 0 | Secondary Energy¦Electricity¦Oil | 70
Downscaling[REMIND-MAgPIE 3.2-4.6 IntegratedPhysicalDamages (95th-high)] | Delayed transition | FIN | Secondary Energy¦Electricity¦Oil | EJ/yr | Secondary Energy¦Electricity¦Oil | elec_co2 |  | 2050 | 0 | Secondary Energy¦Electricity¦Oil | 70
Downscaling[REMIND-MAgPIE 3.2-4.6 IntegratedPhysicalDamages (95th-high)] | Delayed transition | FIN | Secondary Energy¦Electricity¦Oil | EJ/yr | Secondary Energy¦Electricity¦Oil | elec_co2 |  | 2055 | 0 | Secondary Energy¦Electricity¦Oil | 70
Downscaling[REMIND-MAgPIE 3.2-4.6 IntegratedPhysicalDamages (95th-high)] | Delayed transition | FIN | Secondary Energy¦Electricity¦Oil | EJ/yr | Secondary Energy¦Electricity¦Oil | elec_co2 |  | 2060 | 0 | Secondary Energy¦Electricity¦Oil | 70
Downscaling[REMIND-MAgPIE 3.2-4.6 IntegratedPhysicalDamages (95th-high)] | Delayed transition | FIN | Secondary Energy¦Electricity¦Oil | EJ/yr | Secondary Energy¦Electricity¦Oil | elec_co2 |  | 2065 | 0 | Secondary Energy¦Electricity¦Oil | 70
Downscaling[REMIND-MAgPIE 3.2-4.6 IntegratedPhysicalDamages (95th-high)] | Delayed transition | FIN | Secondary Energy¦Electricity¦Oil | EJ/yr | Secondary Energy¦Electricity¦Oil | elec_co2 |  | 2070 | 0 | Secondary Energy¦Electricity¦Oil | 70
Downscaling[REMIND-MAgPIE 3.2-4.6 IntegratedPhysicalDamages (95th-high)] | Delayed transition | FIN | Secondary Energy¦Electricity¦Oil | EJ/yr | Secondary Energy¦Electricity¦Oil | elec_co2 |  | 2075 | 0 | Secondary Energy¦Electricity¦Oil | 70
Downscaling[REMIND-MAgPIE 3.2-4.6 IntegratedPhysicalDamages (95th-high)] | Delayed transition | FIN | Secondary Energy¦Electricity¦Oil | EJ/yr | Secondary Energy¦Electricity¦Oil | elec_co2 |  | 2080 | 0 | Secondary Energy¦Electricity¦Oil | 70
Downscaling[REMIND-MAgPIE 3.2-4.6 IntegratedPhysicalDamages (95th-high)] | Delayed transition | FIN | Secondary Energy¦Electricity¦Oil | EJ/yr | Secondary Energy¦Electricity¦Oil | elec_co2 |  | 2085 | 0 | Secondary Energy¦Electricity¦Oil | 70
Downscaling[REMIND-MAgPIE 3.2-4.6 IntegratedPhysicalDamages (95th-high)] | Delayed transition | FIN | Secondary Energy¦Electricity¦Oil | EJ/yr | Secondary Energy¦Electricity¦Oil | elec_co2 |  | 2090 | 0 | Secondary Energy¦Electricity¦Oil | 70
Downscaling[REMIND-MAgPIE 3.2-4.6 IntegratedPhysicalDamages (95th-high)] | Delayed transition | FIN | Secondary Energy¦Electricity¦Oil | EJ/yr | Secondary Energy¦Electricity¦Oil | elec_co2 |  | 2095 | 0 | Secondary Energy¦Electricity¦Oil | 70
Downscaling[REMIND-MAgPIE 3.2-4.6 IntegratedPhysicalDamages (95th-high)] | Delayed transition | FIN | Secondary Energy¦Electricity¦Oil | EJ/yr | Secondary Energy¦Electricity¦Oil | elec_co2 |  | 2100 | 0 | Secondary Energy¦Electricity¦Oil | 70
Downscaling[REMIND-MAgPIE 3.2-4.6 IntegratedPhysicalDamages (95th-high)] | Delayed transition | FIN | Price¦Primary Energy¦Biomass | US$2010/GJ | Price¦Primary Energy¦Biomass | fuel_supply | bioenergy | 2020 | 5.3799 | Price¦Primary Energy¦Biomass
Downscaling[REMIND-MAgPIE 3.2-4.6 IntegratedPhysicalDamages (95th-high)] | Delayed transition | FIN | Price¦Primary Energy¦Biomass | US$2010/GJ | Price¦Primary Energy¦Biomass | fuel_supply | bioenergy | 2025 | 5.8021 | Price¦Primary Energy¦Biomass
Downscaling[REMIND-MAgPIE 3.2-4.6 IntegratedPhysicalDamages (95th-high)] | Delayed transition | FIN | Price¦Primary Energy¦Biomass | US$2010/GJ | Price¦Primary Energy¦Biomass | fuel_supply | bioenergy | 2030 | 5.5002 | Price¦Primary Energy¦Biomass
Downscaling[REMIND-MAgPIE 3.2-4.6 IntegratedPhysicalDamages (95th-high)] | Delayed transition | FIN | Price¦Primary Energy¦Biomass | US$2010/GJ | Price¦Primary Energy¦Biomass | fuel_supply | bioenergy | 2035 | 2.4368 | Price¦Primary Energy¦Biomass
Downscaling[REMIND-MAgPIE 3.2-4.6 IntegratedPhysicalDamages (95th-high)] | Delayed transition | FIN | Price¦Primary Energy¦Biomass | US$2010/GJ | Price¦Primary Energy¦Biomass | fuel_supply | bioenergy | 2040 | 5.5774 | Price¦Primary Energy¦Biomass
Downscaling[REMIND-MAgPIE 3.2-4.6 IntegratedPhysicalDamages (95th-high)] | Delayed transition | FIN | Price¦Primary Energy¦Biomass | US$2010/GJ | Price¦Primary Energy¦Biomass | fuel_supply | bioenergy | 2045 | 8.5835 | Price¦Primary Energy¦Biomass
Downscaling[REMIND-MAgPIE 3.2-4.6 IntegratedPhysicalDamages (95th-high)] | Delayed transition | FIN | Price¦Primary Energy¦Biomass | US$2010/GJ | Price¦Primary Energy¦Biomass | fuel_supply | bioenergy | 2050 | 17.0521 | Price¦Primary Energy¦Biomass
Downscaling[REMIND-MAgPIE 3.2-4.6 IntegratedPhysicalDamages (95th-high)] | Delayed transition | FIN | Price¦Primary Energy¦Biomass | US$2010/GJ | Price¦Primary Energy¦Biomass | fuel_supply | bioenergy | 2055 | 21.0539 | Price¦Primary Energy¦Biomass
Downscaling[REMIND-MAgPIE 3.2-4.6 IntegratedPhysicalDamages (95th-high)] | Delayed transition | FIN | Price¦Primary Energy¦Biomass | US$2010/GJ | Price¦Primary Energy¦Biomass | fuel_supply | bioenergy | 2060 | 28.6574 | Price¦Primary Energy¦Biomass
Downscaling[REMIND-MAgPIE 3.2-4.6 IntegratedPhysicalDamages (95th-high)] | Delayed transition | FIN | Price¦Primary Energy¦Biomass | US$2010/GJ | Price¦Primary Energy¦Biomass | fuel_supply | bioenergy | 2065 | 25.035 | Price¦Primary Energy¦Biomass
Downscaling[REMIND-MAgPIE 3.2-4.6 IntegratedPhysicalDamages (95th-high)] | Delayed transition | FIN | Price¦Primary Energy¦Biomass | US$2010/GJ | Price¦Primary Energy¦Biomass | fuel_supply | bioenergy | 2070 | 21.4126 | Price¦Primary Energy¦Biomass
Downscaling[REMIND-MAgPIE 3.2-4.6 IntegratedPhysicalDamages (95th-high)] | Delayed transition | FIN | Price¦Primary Energy¦Biomass | US$2010/GJ | Price¦Primary Energy¦Biomass | fuel_supply | bioenergy | 2075 | 22.9404 | Price¦Primary Energy¦Biomass
Downscaling[REMIND-MAgPIE 3.2-4.6 IntegratedPhysicalDamages (95th-high)] | Delayed transition | FIN | Price¦Primary Energy¦Biomass | US$2010/GJ | Price¦Primary Energy¦Biomass | fuel_supply | bioenergy | 2080 | 24.4683 | Price¦Primary Energy¦Biomass
Downscaling[REMIND-MAgPIE 3.2-4.6 IntegratedPhysicalDamages (95th-high)] | Delayed transition | FIN | Price¦Primary Energy¦Biomass | US$2010/GJ | Price¦Primary Energy¦Biomass | fuel_supply | bioenergy | 2085 | 22.91 | Price¦Primary Energy¦Biomass
Downscaling[REMIND-MAgPIE 3.2-4.6 IntegratedPhysicalDamages (95th-high)] | Delayed transition | FIN | Price¦Primary Energy¦Biomass | US$2010/GJ | Price¦Primary Energy¦Biomass | fuel_supply | bioenergy | 2090 | 21.3518 | Price¦Primary Energy¦Biomass
Downscaling[REMIND-MAgPIE 3.2-4.6 IntegratedPhysicalDamages (95th-high)] | Delayed transition | FIN | Price¦Primary Energy¦Biomass | US$2010/GJ | Price¦Primary Energy¦Biomass | fuel_supply | bioenergy | 2095 | 22.0324 | Price¦Primary Energy¦Biomass
Downscaling[REMIND-MAgPIE 3.2-4.6 IntegratedPhysicalDamages (95th-high)] | Delayed transition | FIN | Price¦Primary Energy¦Biomass | US$2010/GJ | Price¦Primary Energy¦Biomass | fuel_supply | bioenergy | 2100 | 22.7129 | Price¦Primary Energy¦Biomass
Downscaling[REMIND-MAgPIE 3.2-4.6 IntegratedPhysicalDamages (95th-high)] | Delayed transition | FIN | Price¦Primary Energy¦Coal | US$2010/GJ | Price¦Primary Energy¦Coal | fuel_supply | coal | 2020 | 2.0344 | Price¦Primary Energy¦Coal
Downscaling[REMIND-MAgPIE 3.2-4.6 IntegratedPhysicalDamages (95th-high)] | Delayed transition | FIN | Price¦Primary Energy¦Coal | US$2010/GJ | Price¦Primary Energy¦Coal | fuel_supply | coal | 2025 | 2.2259 | Price¦Primary Energy¦Coal
Downscaling[REMIND-MAgPIE 3.2-4.6 IntegratedPhysicalDamages (95th-high)] | Delayed transition | FIN | Price¦Primary Energy¦Coal | US$2010/GJ | Price¦Primary Energy¦Coal | fuel_supply | coal | 2030 | 2.2654 | Price¦Primary Energy¦Coal
Downscaling[REMIND-MAgPIE 3.2-4.6 IntegratedPhysicalDamages (95th-high)] | Delayed transition | FIN | Price¦Primary Energy¦Coal | US$2010/GJ | Price¦Primary Energy¦Coal | fuel_supply | coal | 2035 | 2.2997 | Price¦Primary Energy¦Coal
Downscaling[REMIND-MAgPIE 3.2-4.6 IntegratedPhysicalDamages (95th-high)] | Delayed transition | FIN | Price¦Primary Energy¦Coal | US$2010/GJ | Price¦Primary Energy¦Coal | fuel_supply | coal | 2040 | 1.8032 | Price¦Primary Energy¦Coal
Downscaling[REMIND-MAgPIE 3.2-4.6 IntegratedPhysicalDamages (95th-high)] | Delayed transition | FIN | Price¦Primary Energy¦Coal | US$2010/GJ | Price¦Primary Energy¦Coal | fuel_supply | coal | 2045 | 1.3904 | Price¦Primary Energy¦Coal
Downscaling[REMIND-MAgPIE 3.2-4.6 IntegratedPhysicalDamages (95th-high)] | Delayed transition | FIN | Price¦Primary Energy¦Coal | US$2010/GJ | Price¦Primary Energy¦Coal | fuel_supply | coal | 2050 | 1.5539 | Price¦Primary Energy¦Coal
Downscaling[REMIND-MAgPIE 3.2-4.6 IntegratedPhysicalDamages (95th-high)] | Delayed transition | FIN | Price¦Primary Energy¦Coal | US$2010/GJ | Price¦Primary Energy¦Coal | fuel_supply | coal | 2055 | 1.572 | Price¦Primary Energy¦Coal
Downscaling[REMIND-MAgPIE 3.2-4.6 IntegratedPhysicalDamages (95th-high)] | Delayed transition | FIN | Price¦Primary Energy¦Coal | US$2010/GJ | Price¦Primary Energy¦Coal | fuel_supply | coal | 2060 | 2.1701 | Price¦Primary Energy¦Coal
Downscaling[REMIND-MAgPIE 3.2-4.6 IntegratedPhysicalDamages (95th-high)] | Delayed transition | FIN | Price¦Primary Energy¦Coal | US$2010/GJ | Price¦Primary Energy¦Coal | fuel_supply | coal | 2065 | 2.136 | Price¦Primary Energy¦Coal
Downscaling[REMIND-MAgPIE 3.2-4.6 IntegratedPhysicalDamages (95th-high)] | Delayed transition | FIN | Price¦Primary Energy¦Coal | US$2010/GJ | Price¦Primary Energy¦Coal | fuel_supply | coal | 2070 | 2.1019 | Price¦Primary Energy¦Coal
Downscaling[REMIND-MAgPIE 3.2-4.6 IntegratedPhysicalDamages (95th-high)] | Delayed transition | FIN | Price¦Primary Energy¦Coal | US$2010/GJ | Price¦Primary Energy¦Coal | fuel_supply | coal | 2075 | 2.0582 | Price¦Primary Energy¦Coal
Downscaling[REMIND-MAgPIE 3.2-4.6 IntegratedPhysicalDamages (95th-high)] | Delayed transition | FIN | Price¦Primary Energy¦Coal | US$2010/GJ | Price¦Primary Energy¦Coal | fuel_supply | coal | 2080 | 2.0146 | Price¦Primary Energy¦Coal
Downscaling[REMIND-MAgPIE 3.2-4.6 IntegratedPhysicalDamages (95th-high)] | Delayed transition | FIN | Price¦Primary Energy¦Coal | US$2010/GJ | Price¦Primary Energy¦Coal | fuel_supply | coal | 2085 | 2.0785 | Price¦Primary Energy¦Coal
Downscaling[REMIND-MAgPIE 3.2-4.6 IntegratedPhysicalDamages (95th-high)] | Delayed transition | FIN | Price¦Primary Energy¦Coal | US$2010/GJ | Price¦Primary Energy¦Coal | fuel_supply | coal | 2090 | 2.1424 | Price¦Primary Energy¦Coal
Downscaling[REMIND-MAgPIE 3.2-4.6 IntegratedPhysicalDamages (95th-high)] | Delayed transition | FIN | Price¦Primary Energy¦Coal | US$2010/GJ | Price¦Primary Energy¦Coal | fuel_supply | coal | 2095 | 1.937 | Price¦Primary Energy¦Coal
Downscaling[REMIND-MAgPIE 3.2-4.6 IntegratedPhysicalDamages (95th-high)] | Delayed transition | FIN | Price¦Primary Energy¦Coal | US$2010/GJ | Price¦Primary Energy¦Coal | fuel_supply | coal | 2100 | 1.7315 | Price¦Primary Energy¦Coal
Downscaling[REMIND-MAgPIE 3.2-4.6 IntegratedPhysicalDamages (95th-high)] | Delayed transition | FIN | Price¦Primary Energy¦Gas | US$2010/GJ | Price¦Primary Energy¦Gas | fuel_supply | gas | 2020 | 3.9711 | Price¦Primary Energy¦Gas
Downscaling[REMIND-MAgPIE 3.2-4.6 IntegratedPhysicalDamages (95th-high)] | Delayed transition | FIN | Price¦Primary Energy¦Gas | US$2010/GJ | Price¦Primary Energy¦Gas | fuel_supply | gas | 2025 | 4.6721 | Price¦Primary Energy¦Gas
Downscaling[REMIND-MAgPIE 3.2-4.6 IntegratedPhysicalDamages (95th-high)] | Delayed transition | FIN | Price¦Primary Energy¦Gas | US$2010/GJ | Price¦Primary Energy¦Gas | fuel_supply | gas | 2030 | 4.6044 | Price¦Primary Energy¦Gas
Downscaling[REMIND-MAgPIE 3.2-4.6 IntegratedPhysicalDamages (95th-high)] | Delayed transition | FIN | Price¦Primary Energy¦Gas | US$2010/GJ | Price¦Primary Energy¦Gas | fuel_supply | gas | 2035 | 5.8131 | Price¦Primary Energy¦Gas
Downscaling[REMIND-MAgPIE 3.2-4.6 IntegratedPhysicalDamages (95th-high)] | Delayed transition | FIN | Price¦Primary Energy¦Gas | US$2010/GJ | Price¦Primary Energy¦Gas | fuel_supply | gas | 2040 | 5.312 | Price¦Primary Energy¦Gas
Downscaling[REMIND-MAgPIE 3.2-4.6 IntegratedPhysicalDamages (95th-high)] | Delayed transition | FIN | Price¦Primary Energy¦Gas | US$2010/GJ | Price¦Primary Energy¦Gas | fuel_supply | gas | 2045 | 4.5259 | Price¦Primary Energy¦Gas
Downscaling[REMIND-MAgPIE 3.2-4.6 IntegratedPhysicalDamages (95th-high)] | Delayed transition | FIN | Price¦Primary Energy¦Gas | US$2010/GJ | Price¦Primary Energy¦Gas | fuel_supply | gas | 2050 | 4.1265 | Price¦Primary Energy¦Gas
Downscaling[REMIND-MAgPIE 3.2-4.6 IntegratedPhysicalDamages (95th-high)] | Delayed transition | FIN | Price¦Primary Energy¦Gas | US$2010/GJ | Price¦Primary Energy¦Gas | fuel_supply | gas | 2055 | 4.3191 | Price¦Primary Energy¦Gas
Downscaling[REMIND-MAgPIE 3.2-4.6 IntegratedPhysicalDamages (95th-high)] | Delayed transition | FIN | Price¦Primary Energy¦Gas | US$2010/GJ | Price¦Primary Energy¦Gas | fuel_supply | gas | 2060 | 5.2274 | Price¦Primary Energy¦Gas
Downscaling[REMIND-MAgPIE 3.2-4.6 IntegratedPhysicalDamages (95th-high)] | Delayed transition | FIN | Price¦Primary Energy¦Gas | US$2010/GJ | Price¦Primary Energy¦Gas | fuel_supply | gas | 2065 | 5.0887 | Price¦Primary Energy¦Gas
Downscaling[REMIND-MAgPIE 3.2-4.6 IntegratedPhysicalDamages (95th-high)] | Delayed transition | FIN | Price¦Primary Energy¦Gas | US$2010/GJ | Price¦Primary Energy¦Gas | fuel_supply | gas | 2070 | 4.9501 | Price¦Primary Energy¦Gas
Downscaling[REMIND-MAgPIE 3.2-4.6 IntegratedPhysicalDamages (95th-high)] | Delayed transition | FIN | Price¦Primary Energy¦Gas | US$2010/GJ | Price¦Primary Energy¦Gas | fuel_supply | gas | 2075 | 5.0123 | Price¦Primary Energy¦Gas
Downscaling[REMIND-MAgPIE 3.2-4.6 IntegratedPhysicalDamages (95th-high)] | Delayed transition | FIN | Price¦Primary Energy¦Gas | US$2010/GJ | Price¦Primary Energy¦Gas | fuel_supply | gas | 2080 | 5.0746 | Price¦Primary Energy¦Gas
Downscaling[REMIND-MAgPIE 3.2-4.6 IntegratedPhysicalDamages (95th-high)] | Delayed transition | FIN | Price¦Primary Energy¦Gas | US$2010/GJ | Price¦Primary Energy¦Gas | fuel_supply | gas | 2085 | 5.0902 | Price¦Primary Energy¦Gas
Downscaling[REMIND-MAgPIE 3.2-4.6 IntegratedPhysicalDamages (95th-high)] | Delayed transition | FIN | Price¦Primary Energy¦Gas | US$2010/GJ | Price¦Primary Energy¦Gas | fuel_supply | gas | 2090 | 5.1058 | Price¦Primary Energy¦Gas
Downscaling[REMIND-MAgPIE 3.2-4.6 IntegratedPhysicalDamages (95th-high)] | Delayed transition | FIN | Price¦Primary Energy¦Gas | US$2010/GJ | Price¦Primary Energy¦Gas | fuel_supply | gas | 2095 | 5.0539 | Price¦Primary Energy¦Gas
Downscaling[REMIND-MAgPIE 3.2-4.6 IntegratedPhysicalDamages (95th-high)] | Delayed transition | FIN | Price¦Primary Energy¦Gas | US$2010/GJ | Price¦Primary Energy¦Gas | fuel_supply | gas | 2100 | 5.0021 | Price¦Primary Energy¦Gas
Downscaling[REMIND-MAgPIE 3.2-4.6 IntegratedPhysicalDamages (95th-high)] | Delayed transition | FIN | Price¦Secondary Energy¦Liquids¦Oil | US$2010/GJ | Price¦Secondary Energy¦Liquids¦Oil | fuel_supply | oil | 2020 | 82.2847 | Price¦Secondary Energy¦Liquids¦Oil
Downscaling[REMIND-MAgPIE 3.2-4.6 IntegratedPhysicalDamages (95th-high)] | Delayed transition | FIN | Price¦Secondary Energy¦Liquids¦Oil | US$2010/GJ | Price¦Secondary Energy¦Liquids¦Oil | fuel_supply | oil | 2025 | 95.2844 | Price¦Secondary Energy¦Liquids¦Oil
Downscaling[REMIND-MAgPIE 3.2-4.6 IntegratedPhysicalDamages (95th-high)] | Delayed transition | FIN | Price¦Secondary Energy¦Liquids¦Oil | US$2010/GJ | Price¦Secondary Energy¦Liquids¦Oil | fuel_supply | oil | 2030 | 85.6625 | Price¦Secondary Energy¦Liquids¦Oil
Downscaling[REMIND-MAgPIE 3.2-4.6 IntegratedPhysicalDamages (95th-high)] | Delayed transition | FIN | Price¦Secondary Energy¦Liquids¦Oil | US$2010/GJ | Price¦Secondary Energy¦Liquids¦Oil | fuel_supply | oil | 2035 | 66.8686 | Price¦Secondary Energy¦Liquids¦Oil
Downscaling[REMIND-MAgPIE 3.2-4.6 IntegratedPhysicalDamages (95th-high)] | Delayed transition | FIN | Price¦Secondary Energy¦Liquids¦Oil | US$2010/GJ | Price¦Secondary Energy¦Liquids¦Oil | fuel_supply | oil | 2040 | 120.6197 | Price¦Secondary Energy¦Liquids¦Oil
Downscaling[REMIND-MAgPIE 3.2-4.6 IntegratedPhysicalDamages (95th-high)] | Delayed transition | FIN | Price¦Secondary Energy¦Liquids¦Oil | US$2010/GJ | Price¦Secondary Energy¦Liquids¦Oil | fuel_supply | oil | 2045 | 161.7082 | Price¦Secondary Energy¦Liquids¦Oil
Downscaling[REMIND-MAgPIE 3.2-4.6 IntegratedPhysicalDamages (95th-high)] | Delayed transition | FIN | Price¦Secondary Energy¦Liquids¦Oil | US$2010/GJ | Price¦Secondary Energy¦Liquids¦Oil | fuel_supply | oil | 2050 | 160.7874 | Price¦Secondary Energy¦Liquids¦Oil
Downscaling[REMIND-MAgPIE 3.2-4.6 IntegratedPhysicalDamages (95th-high)] | Delayed transition | FIN | Price¦Secondary Energy¦Liquids¦Oil | US$2010/GJ | Price¦Secondary Energy¦Liquids¦Oil | fuel_supply | oil | 2055 | 172.9496 | Price¦Secondary Energy¦Liquids¦Oil
Downscaling[REMIND-MAgPIE 3.2-4.6 IntegratedPhysicalDamages (95th-high)] | Delayed transition | FIN | Price¦Secondary Energy¦Liquids¦Oil | US$2010/GJ | Price¦Secondary Energy¦Liquids¦Oil | fuel_supply | oil | 2060 | 298.6504 | Price¦Secondary Energy¦Liquids¦Oil
Downscaling[REMIND-MAgPIE 3.2-4.6 IntegratedPhysicalDamages (95th-high)] | Delayed transition | FIN | Price¦Secondary Energy¦Liquids¦Oil | US$2010/GJ | Price¦Secondary Energy¦Liquids¦Oil | fuel_supply | oil | 2065 | 353.938 | Price¦Secondary Energy¦Liquids¦Oil
Downscaling[REMIND-MAgPIE 3.2-4.6 IntegratedPhysicalDamages (95th-high)] | Delayed transition | FIN | Price¦Secondary Energy¦Liquids¦Oil | US$2010/GJ | Price¦Secondary Energy¦Liquids¦Oil | fuel_supply | oil | 2070 | 409.2256 | Price¦Secondary Energy¦Liquids¦Oil
Downscaling[REMIND-MAgPIE 3.2-4.6 IntegratedPhysicalDamages (95th-high)] | Delayed transition | FIN | Price¦Secondary Energy¦Liquids¦Oil | US$2010/GJ | Price¦Secondary Energy¦Liquids¦Oil | fuel_supply | oil | 2075 | 421.7011 | Price¦Secondary Energy¦Liquids¦Oil
Downscaling[REMIND-MAgPIE 3.2-4.6 IntegratedPhysicalDamages (95th-high)] | Delayed transition | FIN | Price¦Secondary Energy¦Liquids¦Oil | US$2010/GJ | Price¦Secondary Energy¦Liquids¦Oil | fuel_supply | oil | 2080 | 434.1766 | Price¦Secondary Energy¦Liquids¦Oil
Downscaling[REMIND-MAgPIE 3.2-4.6 IntegratedPhysicalDamages (95th-high)] | Delayed transition | FIN | Price¦Secondary Energy¦Liquids¦Oil | US$2010/GJ | Price¦Secondary Energy¦Liquids¦Oil | fuel_supply | oil | 2085 | 436.6141 | Price¦Secondary Energy¦Liquids¦Oil
Downscaling[REMIND-MAgPIE 3.2-4.6 IntegratedPhysicalDamages (95th-high)] | Delayed transition | FIN | Price¦Secondary Energy¦Liquids¦Oil | US$2010/GJ | Price¦Secondary Energy¦Liquids¦Oil | fuel_supply | oil | 2090 | 439.0517 | Price¦Secondary Energy¦Liquids¦Oil
Downscaling[REMIND-MAgPIE 3.2-4.6 IntegratedPhysicalDamages (95th-high)] | Delayed transition | FIN | Price¦Secondary Energy¦Liquids¦Oil | US$2010/GJ | Price¦Secondary Energy¦Liquids¦Oil | fuel_supply | oil | 2095 | 448.1108 | Price¦Secondary Energy¦Liquids¦Oil
Downscaling[REMIND-MAgPIE 3.2-4.6 IntegratedPhysicalDamages (95th-high)] | Delayed transition | FIN | Price¦Secondary Energy¦Liquids¦Oil | US$2010/GJ | Price¦Secondary Energy¦Liquids¦Oil | fuel_supply | oil | 2100 | 457.17 | Price¦Secondary Energy¦Liquids¦Oil
Downscaling[REMIND-MAgPIE 3.2-4.6 IntegratedPhysicalDamages (95th-high)] | Delayed transition | FIN | Emissions¦CO2 | Mt CO2/yr | Emissions¦CO2 | scenarios - CO2 abatement | CO2 | 2020 | 19.9535 | Emissions¦CO2
Downscaling[REMIND-MAgPIE 3.2-4.6 IntegratedPhysicalDamages (95th-high)] | Delayed transition | FIN | Emissions¦CO2 | Mt CO2/yr | Emissions¦CO2 | scenarios - CO2 abatement | CO2 | 2025 | -0.3677 | Emissions¦CO2
Downscaling[REMIND-MAgPIE 3.2-4.6 IntegratedPhysicalDamages (95th-high)] | Delayed transition | FIN | Emissions¦CO2 | Mt CO2/yr | Emissions¦CO2 | scenarios - CO2 abatement | CO2 | 2030 | -3.8599 | Emissions¦CO2
Downscaling[REMIND-MAgPIE 3.2-4.6 IntegratedPhysicalDamages (95th-high)] | Delayed transition | FIN | Emissions¦CO2 | Mt CO2/yr | Emissions¦CO2 | scenarios - CO2 abatement | CO2 | 2035 | -12.4063 | Emissions¦CO2
Downscaling[REMIND-MAgPIE 3.2-4.6 IntegratedPhysicalDamages (95th-high)] | Delayed transition | FIN | Emissions¦CO2 | Mt CO2/yr | Emissions¦CO2 | scenarios - CO2 abatement | CO2 | 2040 | -30.9027 | Emissions¦CO2
Downscaling[REMIND-MAgPIE 3.2-4.6 IntegratedPhysicalDamages (95th-high)] | Delayed transition | FIN | Emissions¦CO2 | Mt CO2/yr | Emissions¦CO2 | scenarios - CO2 abatement | CO2 | 2045 | -39.1366 | Emissions¦CO2
Downscaling[REMIND-MAgPIE 3.2-4.6 IntegratedPhysicalDamages (95th-high)] | Delayed transition | FIN | Emissions¦CO2 | Mt CO2/yr | Emissions¦CO2 | scenarios - CO2 abatement | CO2 | 2050 | -39.5786 | Emissions¦CO2
Downscaling[REMIND-MAgPIE 3.2-4.6 IntegratedPhysicalDamages (95th-high)] | Delayed transition | FIN | Emissions¦CO2 | Mt CO2/yr | Emissions¦CO2 | scenarios - CO2 abatement | CO2 | 2055 | -35.6699 | Emissions¦CO2
Downscaling[REMIND-MAgPIE 3.2-4.6 IntegratedPhysicalDamages (95th-high)] | Delayed transition | FIN | Emissions¦CO2 | Mt CO2/yr | Emissions¦CO2 | scenarios - CO2 abatement | CO2 | 2060 | -30.7702 | Emissions¦CO2
Downscaling[REMIND-MAgPIE 3.2-4.6 IntegratedPhysicalDamages (95th-high)] | Delayed transition | FIN | Emissions¦CO2 | Mt CO2/yr | Emissions¦CO2 | scenarios - CO2 abatement | CO2 | 2065 | -28.843 | Emissions¦CO2
Downscaling[REMIND-MAgPIE 3.2-4.6 IntegratedPhysicalDamages (95th-high)] | Delayed transition | FIN | Emissions¦CO2 | Mt CO2/yr | Emissions¦CO2 | scenarios - CO2 abatement | CO2 | 2070 | -26.7322 | Emissions¦CO2
Downscaling[REMIND-MAgPIE 3.2-4.6 IntegratedPhysicalDamages (95th-high)] | Delayed transition | FIN | Emissions¦CO2 | Mt CO2/yr | Emissions¦CO2 | scenarios - CO2 abatement | CO2 | 2075 | -23.9643 | Emissions¦CO2
Downscaling[REMIND-MAgPIE 3.2-4.6 IntegratedPhysicalDamages (95th-high)] | Delayed transition | FIN | Emissions¦CO2 | Mt CO2/yr | Emissions¦CO2 | scenarios - CO2 abatement | CO2 | 2080 | -21.2536 | Emissions¦CO2
Downscaling[REMIND-MAgPIE 3.2-4.6 IntegratedPhysicalDamages (95th-high)] | Delayed transition | FIN | Emissions¦CO2 | Mt CO2/yr | Emissions¦CO2 | scenarios - CO2 abatement | CO2 | 2085 | -19.8027 | Emissions¦CO2
Downscaling[REMIND-MAgPIE 3.2-4.6 IntegratedPhysicalDamages (95th-high)] | Delayed transition | FIN | Emissions¦CO2 | Mt CO2/yr | Emissions¦CO2 | scenarios - CO2 abatement | CO2 | 2090 | -18.4875 | Emissions¦CO2
Downscaling[REMIND-MAgPIE 3.2-4.6 IntegratedPhysicalDamages (95th-high)] | Delayed transition | FIN | Emissions¦CO2 | Mt CO2/yr | Emissions¦CO2 | scenarios - CO2 abatement | CO2 | 2095 | -12.4961 | Emissions¦CO2
Downscaling[REMIND-MAgPIE 3.2-4.6 IntegratedPhysicalDamages (95th-high)] | Delayed transition | FIN | Emissions¦CO2 | Mt CO2/yr | Emissions¦CO2 | scenarios - CO2 abatement | CO2 | 2100 | -6.6503 | Emissions¦CO2
Downscaling[REMIND-MAgPIE 3.2-4.6 IntegratedPhysicalDamages (95th-high)] | Delayed transition | FIN | Emissions¦CO2¦Energy | Mt CO2/yr | Emissions¦CO2¦Energy | scenarios - CO2 abatement | CO2 | 2020 | 33.5685 | Emissions¦CO2¦Energy
Downscaling[REMIND-MAgPIE 3.2-4.6 IntegratedPhysicalDamages (95th-high)] | Delayed transition | FIN | Emissions¦CO2¦Energy | Mt CO2/yr | Emissions¦CO2¦Energy | scenarios - CO2 abatement | CO2 | 2025 | 26.135 | Emissions¦CO2¦Energy
Downscaling[REMIND-MAgPIE 3.2-4.6 IntegratedPhysicalDamages (95th-high)] | Delayed transition | FIN | Emissions¦CO2¦Energy | Mt CO2/yr | Emissions¦CO2¦Energy | scenarios - CO2 abatement | CO2 | 2030 | 25.4386 | Emissions¦CO2¦Energy
Downscaling[REMIND-MAgPIE 3.2-4.6 IntegratedPhysicalDamages (95th-high)] | Delayed transition | FIN | Emissions¦CO2¦Energy | Mt CO2/yr | Emissions¦CO2¦Energy | scenarios - CO2 abatement | CO2 | 2035 | 20.1119 | Emissions¦CO2¦Energy
Downscaling[REMIND-MAgPIE 3.2-4.6 IntegratedPhysicalDamages (95th-high)] | Delayed transition | FIN | Emissions¦CO2¦Energy | Mt CO2/yr | Emissions¦CO2¦Energy | scenarios - CO2 abatement | CO2 | 2040 | 3.3815 | Emissions¦CO2¦Energy
Downscaling[REMIND-MAgPIE 3.2-4.6 IntegratedPhysicalDamages (95th-high)] | Delayed transition | FIN | Emissions¦CO2¦Energy | Mt CO2/yr | Emissions¦CO2¦Energy | scenarios - CO2 abatement | CO2 | 2045 | -6.1689 | Emissions¦CO2¦Energy
Downscaling[REMIND-MAgPIE 3.2-4.6 IntegratedPhysicalDamages (95th-high)] | Delayed transition | FIN | Emissions¦CO2¦Energy | Mt CO2/yr | Emissions¦CO2¦Energy | scenarios - CO2 abatement | CO2 | 2050 | -8.4502 | Emissions¦CO2¦Energy
Downscaling[REMIND-MAgPIE 3.2-4.6 IntegratedPhysicalDamages (95th-high)] | Delayed transition | FIN | Emissions¦CO2¦Energy | Mt CO2/yr | Emissions¦CO2¦Energy | scenarios - CO2 abatement | CO2 | 2055 | -8.6849 | Emissions¦CO2¦Energy
Downscaling[REMIND-MAgPIE 3.2-4.6 IntegratedPhysicalDamages (95th-high)] | Delayed transition | FIN | Emissions¦CO2¦Energy | Mt CO2/yr | Emissions¦CO2¦Energy | scenarios - CO2 abatement | CO2 | 2060 | -8.6479 | Emissions¦CO2¦Energy
Downscaling[REMIND-MAgPIE 3.2-4.6 IntegratedPhysicalDamages (95th-high)] | Delayed transition | FIN | Emissions¦CO2¦Energy | Mt CO2/yr | Emissions¦CO2¦Energy | scenarios - CO2 abatement | CO2 | 2065 | -8.453 | Emissions¦CO2¦Energy
Downscaling[REMIND-MAgPIE 3.2-4.6 IntegratedPhysicalDamages (95th-high)] | Delayed transition | FIN | Emissions¦CO2¦Energy | Mt CO2/yr | Emissions¦CO2¦Energy | scenarios - CO2 abatement | CO2 | 2070 | -8.073 | Emissions¦CO2¦Energy
Downscaling[REMIND-MAgPIE 3.2-4.6 IntegratedPhysicalDamages (95th-high)] | Delayed transition | FIN | Emissions¦CO2¦Energy | Mt CO2/yr | Emissions¦CO2¦Energy | scenarios - CO2 abatement | CO2 | 2075 | -6.9388 | Emissions¦CO2¦Energy
Downscaling[REMIND-MAgPIE 3.2-4.6 IntegratedPhysicalDamages (95th-high)] | Delayed transition | FIN | Emissions¦CO2¦Energy | Mt CO2/yr | Emissions¦CO2¦Energy | scenarios - CO2 abatement | CO2 | 2080 | -5.8598 | Emissions¦CO2¦Energy
Downscaling[REMIND-MAgPIE 3.2-4.6 IntegratedPhysicalDamages (95th-high)] | Delayed transition | FIN | Emissions¦CO2¦Energy | Mt CO2/yr | Emissions¦CO2¦Energy | scenarios - CO2 abatement | CO2 | 2085 | -4.4964 | Emissions¦CO2¦Energy
Downscaling[REMIND-MAgPIE 3.2-4.6 IntegratedPhysicalDamages (95th-high)] | Delayed transition | FIN | Emissions¦CO2¦Energy | Mt CO2/yr | Emissions¦CO2¦Energy | scenarios - CO2 abatement | CO2 | 2090 | -3.2663 | Emissions¦CO2¦Energy
Downscaling[REMIND-MAgPIE 3.2-4.6 IntegratedPhysicalDamages (95th-high)] | Delayed transition | FIN | Emissions¦CO2¦Energy | Mt CO2/yr | Emissions¦CO2¦Energy | scenarios - CO2 abatement | CO2 | 2095 | -3.0333 | Emissions¦CO2¦Energy
Downscaling[REMIND-MAgPIE 3.2-4.6 IntegratedPhysicalDamages (95th-high)] | Delayed transition | FIN | Emissions¦CO2¦Energy | Mt CO2/yr | Emissions¦CO2¦Energy | scenarios - CO2 abatement | CO2 | 2100 | -2.9445 | Emissions¦CO2¦Energy
Downscaling[REMIND-MAgPIE 3.2-4.6 IntegratedPhysicalDamages (95th-high)] | Fragmented World | FIN | Carbon Sequestration¦CCS | Mt CO2/yr | Carbon Sequestration¦CCS | CCS potential |  | 2020 | 0 | Carbon Sequestration¦CCS
Downscaling[REMIND-MAgPIE 3.2-4.6 IntegratedPhysicalDamages (95th-high)] | Fragmented World | FIN | Carbon Sequestration¦CCS | Mt CO2/yr | Carbon Sequestration¦CCS | CCS potential |  | 2025 | 0.098 | Carbon Sequestration¦CCS
Downscaling[REMIND-MAgPIE 3.2-4.6 IntegratedPhysicalDamages (95th-high)] | Fragmented World | FIN | Carbon Sequestration¦CCS | Mt CO2/yr | Carbon Sequestration¦CCS | CCS potential |  | 2030 | 0.091 | Carbon Sequestration¦CCS
Downscaling[REMIND-MAgPIE 3.2-4.6 IntegratedPhysicalDamages (95th-high)] | Fragmented World | FIN | Carbon Sequestration¦CCS | Mt CO2/yr | Carbon Sequestration¦CCS | CCS potential |  | 2035 | 0.1865 | Carbon Sequestration¦CCS
Downscaling[REMIND-MAgPIE 3.2-4.6 IntegratedPhysicalDamages (95th-high)] | Fragmented World | FIN | Carbon Sequestration¦CCS | Mt CO2/yr | Carbon Sequestration¦CCS | CCS potential |  | 2040 | 0.7373 | Carbon Sequestration¦CCS
Downscaling[REMIND-MAgPIE 3.2-4.6 IntegratedPhysicalDamages (95th-high)] | Fragmented World | FIN | Carbon Sequestration¦CCS | Mt CO2/yr | Carbon Sequestration¦CCS | CCS potential |  | 2045 | 1.7589 | Carbon Sequestration¦CCS
Downscaling[REMIND-MAgPIE 3.2-4.6 IntegratedPhysicalDamages (95th-high)] | Fragmented World | FIN | Carbon Sequestration¦CCS | Mt CO2/yr | Carbon Sequestration¦CCS | CCS potential |  | 2050 | 2.2034 | Carbon Sequestration¦CCS
Downscaling[REMIND-MAgPIE 3.2-4.6 IntegratedPhysicalDamages (95th-high)] | Fragmented World | FIN | Carbon Sequestration¦CCS | Mt CO2/yr | Carbon Sequestration¦CCS | CCS potential |  | 2055 | 2.3177 | Carbon Sequestration¦CCS
Downscaling[REMIND-MAgPIE 3.2-4.6 IntegratedPhysicalDamages (95th-high)] | Fragmented World | FIN | Carbon Sequestration¦CCS | Mt CO2/yr | Carbon Sequestration¦CCS | CCS potential |  | 2060 | 2.2448 | Carbon Sequestration¦CCS
Downscaling[REMIND-MAgPIE 3.2-4.6 IntegratedPhysicalDamages (95th-high)] | Fragmented World | FIN | Carbon Sequestration¦CCS | Mt CO2/yr | Carbon Sequestration¦CCS | CCS potential |  | 2065 | 2.088 | Carbon Sequestration¦CCS
Downscaling[REMIND-MAgPIE 3.2-4.6 IntegratedPhysicalDamages (95th-high)] | Fragmented World | FIN | Carbon Sequestration¦CCS | Mt CO2/yr | Carbon Sequestration¦CCS | CCS potential |  | 2070 | 1.9444 | Carbon Sequestration¦CCS
Downscaling[REMIND-MAgPIE 3.2-4.6 IntegratedPhysicalDamages (95th-high)] | Fragmented World | FIN | Carbon Sequestration¦CCS | Mt CO2/yr | Carbon Sequestration¦CCS | CCS potential |  | 2075 | 1.6925 | Carbon Sequestration¦CCS
Downscaling[REMIND-MAgPIE 3.2-4.6 IntegratedPhysicalDamages (95th-high)] | Fragmented World | FIN | Carbon Sequestration¦CCS | Mt CO2/yr | Carbon Sequestration¦CCS | CCS potential |  | 2080 | 1.4538 | Carbon Sequestration¦CCS
Downscaling[REMIND-MAgPIE 3.2-4.6 IntegratedPhysicalDamages (95th-high)] | Fragmented World | FIN | Carbon Sequestration¦CCS | Mt CO2/yr | Carbon Sequestration¦CCS | CCS potential |  | 2085 | 1.437 | Carbon Sequestration¦CCS
Downscaling[REMIND-MAgPIE 3.2-4.6 IntegratedPhysicalDamages (95th-high)] | Fragmented World | FIN | Carbon Sequestration¦CCS | Mt CO2/yr | Carbon Sequestration¦CCS | CCS potential |  | 2090 | 1.4212 | Carbon Sequestration¦CCS
Downscaling[REMIND-MAgPIE 3.2-4.6 IntegratedPhysicalDamages (95th-high)] | Fragmented World | FIN | Carbon Sequestration¦CCS | Mt CO2/yr | Carbon Sequestration¦CCS | CCS potential |  | 2095 | 1.4571 | Carbon Sequestration¦CCS
Downscaling[REMIND-MAgPIE 3.2-4.6 IntegratedPhysicalDamages (95th-high)] | Fragmented World | FIN | Carbon Sequestration¦CCS | Mt CO2/yr | Carbon Sequestration¦CCS | CCS potential |  | 2100 | 1.4971 | Carbon Sequestration¦CCS
Downscaling[REMIND-MAgPIE 3.2-4.6 IntegratedPhysicalDamages (95th-high)] | Fragmented World | FIN | Final Energy¦Industry¦Electricity | EJ/yr | Final Energy¦Industry¦Electricity | demand_projection | elc_industry | 2020 | 0.1428 | Final Energy¦Industry¦Electricity
Downscaling[REMIND-MAgPIE 3.2-4.6 IntegratedPhysicalDamages (95th-high)] | Fragmented World | FIN | Final Energy¦Industry¦Electricity | EJ/yr | Final Energy¦Industry¦Electricity | demand_projection | elc_industry | 2025 | 0.1549 | Final Energy¦Industry¦Electricity
Downscaling[REMIND-MAgPIE 3.2-4.6 IntegratedPhysicalDamages (95th-high)] | Fragmented World | FIN | Final Energy¦Industry¦Electricity | EJ/yr | Final Energy¦Industry¦Electricity | demand_projection | elc_industry | 2030 | 0.1579 | Final Energy¦Industry¦Electricity
Downscaling[REMIND-MAgPIE 3.2-4.6 IntegratedPhysicalDamages (95th-high)] | Fragmented World | FIN | Final Energy¦Industry¦Electricity | EJ/yr | Final Energy¦Industry¦Electricity | demand_projection | elc_industry | 2035 | 0.1559 | Final Energy¦Industry¦Electricity
Downscaling[REMIND-MAgPIE 3.2-4.6 IntegratedPhysicalDamages (95th-high)] | Fragmented World | FIN | Final Energy¦Industry¦Electricity | EJ/yr | Final Energy¦Industry¦Electricity | demand_projection | elc_industry | 2040 | 0.1594 | Final Energy¦Industry¦Electricity
Downscaling[REMIND-MAgPIE 3.2-4.6 IntegratedPhysicalDamages (95th-high)] | Fragmented World | FIN | Final Energy¦Industry¦Electricity | EJ/yr | Final Energy¦Industry¦Electricity | demand_projection | elc_industry | 2045 | 0.1552 | Final Energy¦Industry¦Electricity
Downscaling[REMIND-MAgPIE 3.2-4.6 IntegratedPhysicalDamages (95th-high)] | Fragmented World | FIN | Final Energy¦Industry¦Electricity | EJ/yr | Final Energy¦Industry¦Electricity | demand_projection | elc_industry | 2050 | 0.1536 | Final Energy¦Industry¦Electricity
Downscaling[REMIND-MAgPIE 3.2-4.6 IntegratedPhysicalDamages (95th-high)] | Fragmented World | FIN | Final Energy¦Industry¦Electricity | EJ/yr | Final Energy¦Industry¦Electricity | demand_projection | elc_industry | 2055 | 0.1497 | Final Energy¦Industry¦Electricity
Downscaling[REMIND-MAgPIE 3.2-4.6 IntegratedPhysicalDamages (95th-high)] | Fragmented World | FIN | Final Energy¦Industry¦Electricity | EJ/yr | Final Energy¦Industry¦Electricity | demand_projection | elc_industry | 2060 | 0.141 | Final Energy¦Industry¦Electricity
Downscaling[REMIND-MAgPIE 3.2-4.6 IntegratedPhysicalDamages (95th-high)] | Fragmented World | FIN | Final Energy¦Industry¦Electricity | EJ/yr | Final Energy¦Industry¦Electricity | demand_projection | elc_industry | 2065 | 0.1344 | Final Energy¦Industry¦Electricity
Downscaling[REMIND-MAgPIE 3.2-4.6 IntegratedPhysicalDamages (95th-high)] | Fragmented World | FIN | Final Energy¦Industry¦Electricity | EJ/yr | Final Energy¦Industry¦Electricity | demand_projection | elc_industry | 2070 | 0.1274 | Final Energy¦Industry¦Electricity
Downscaling[REMIND-MAgPIE 3.2-4.6 IntegratedPhysicalDamages (95th-high)] | Fragmented World | FIN | Final Energy¦Industry¦Electricity | EJ/yr | Final Energy¦Industry¦Electricity | demand_projection | elc_industry | 2075 | 0.1205 | Final Energy¦Industry¦Electricity
Downscaling[REMIND-MAgPIE 3.2-4.6 IntegratedPhysicalDamages (95th-high)] | Fragmented World | FIN | Final Energy¦Industry¦Electricity | EJ/yr | Final Energy¦Industry¦Electricity | demand_projection | elc_industry | 2080 | 0.1129 | Final Energy¦Industry¦Electricity
Downscaling[REMIND-MAgPIE 3.2-4.6 IntegratedPhysicalDamages (95th-high)] | Fragmented World | FIN | Final Energy¦Industry¦Electricity | EJ/yr | Final Energy¦Industry¦Electricity | demand_projection | elc_industry | 2085 | 0.105 | Final Energy¦Industry¦Electricity
Downscaling[REMIND-MAgPIE 3.2-4.6 IntegratedPhysicalDamages (95th-high)] | Fragmented World | FIN | Final Energy¦Industry¦Electricity | EJ/yr | Final Energy¦Industry¦Electricity | demand_projection | elc_industry | 2090 | 0.0971 | Final Energy¦Industry¦Electricity
Downscaling[REMIND-MAgPIE 3.2-4.6 IntegratedPhysicalDamages (95th-high)] | Fragmented World | FIN | Final Energy¦Industry¦Electricity | EJ/yr | Final Energy¦Industry¦Electricity | demand_projection | elc_industry | 2095 | 0.0887 | Final Energy¦Industry¦Electricity
Downscaling[REMIND-MAgPIE 3.2-4.6 IntegratedPhysicalDamages (95th-high)] | Fragmented World | FIN | Final Energy¦Industry¦Electricity | EJ/yr | Final Energy¦Industry¦Electricity | demand_projection | elc_industry | 2100 | 0.0803 | Final Energy¦Industry¦Electricity
Downscaling[REMIND-MAgPIE 3.2-4.6 IntegratedPhysicalDamages (95th-high)] | Fragmented World | FIN | Final Energy¦Residential and Commercial¦Electricity | EJ/yr | Final Energy¦Residential and Commercial¦Electricity | demand_projection | elc_buildings | 2020 | 0.1631 | Final Energy¦Residential and Commercial¦Electricity
Downscaling[REMIND-MAgPIE 3.2-4.6 IntegratedPhysicalDamages (95th-high)] | Fragmented World | FIN | Final Energy¦Residential and Commercial¦Electricity | EJ/yr | Final Energy¦Residential and Commercial¦Electricity | demand_projection | elc_buildings | 2025 | 0.1757 | Final Energy¦Residential and Commercial¦Electricity
Downscaling[REMIND-MAgPIE 3.2-4.6 IntegratedPhysicalDamages (95th-high)] | Fragmented World | FIN | Final Energy¦Residential and Commercial¦Electricity | EJ/yr | Final Energy¦Residential and Commercial¦Electricity | demand_projection | elc_buildings | 2030 | 0.183 | Final Energy¦Residential and Commercial¦Electricity
Downscaling[REMIND-MAgPIE 3.2-4.6 IntegratedPhysicalDamages (95th-high)] | Fragmented World | FIN | Final Energy¦Residential and Commercial¦Electricity | EJ/yr | Final Energy¦Residential and Commercial¦Electricity | demand_projection | elc_buildings | 2035 | 0.1948 | Final Energy¦Residential and Commercial¦Electricity
Downscaling[REMIND-MAgPIE 3.2-4.6 IntegratedPhysicalDamages (95th-high)] | Fragmented World | FIN | Final Energy¦Residential and Commercial¦Electricity | EJ/yr | Final Energy¦Residential and Commercial¦Electricity | demand_projection | elc_buildings | 2040 | 0.2029 | Final Energy¦Residential and Commercial¦Electricity
Downscaling[REMIND-MAgPIE 3.2-4.6 IntegratedPhysicalDamages (95th-high)] | Fragmented World | FIN | Final Energy¦Residential and Commercial¦Electricity | EJ/yr | Final Energy¦Residential and Commercial¦Electricity | demand_projection | elc_buildings | 2045 | 0.2019 | Final Energy¦Residential and Commercial¦Electricity
Downscaling[REMIND-MAgPIE 3.2-4.6 IntegratedPhysicalDamages (95th-high)] | Fragmented World | FIN | Final Energy¦Residential and Commercial¦Electricity | EJ/yr | Final Energy¦Residential and Commercial¦Electricity | demand_projection | elc_buildings | 2050 | 0.195 | Final Energy¦Residential and Commercial¦Electricity
Downscaling[REMIND-MAgPIE 3.2-4.6 IntegratedPhysicalDamages (95th-high)] | Fragmented World | FIN | Final Energy¦Residential and Commercial¦Electricity | EJ/yr | Final Energy¦Residential and Commercial¦Electricity | demand_projection | elc_buildings | 2055 | 0.1895 | Final Energy¦Residential and Commercial¦Electricity
Downscaling[REMIND-MAgPIE 3.2-4.6 IntegratedPhysicalDamages (95th-high)] | Fragmented World | FIN | Final Energy¦Residential and Commercial¦Electricity | EJ/yr | Final Energy¦Residential and Commercial¦Electricity | demand_projection | elc_buildings | 2060 | 0.1893 | Final Energy¦Residential and Commercial¦Electricity
Downscaling[REMIND-MAgPIE 3.2-4.6 IntegratedPhysicalDamages (95th-high)] | Fragmented World | FIN | Final Energy¦Residential and Commercial¦Electricity | EJ/yr | Final Energy¦Residential and Commercial¦Electricity | demand_projection | elc_buildings | 2065 | 0.1877 | Final Energy¦Residential and Commercial¦Electricity
Downscaling[REMIND-MAgPIE 3.2-4.6 IntegratedPhysicalDamages (95th-high)] | Fragmented World | FIN | Final Energy¦Residential and Commercial¦Electricity | EJ/yr | Final Energy¦Residential and Commercial¦Electricity | demand_projection | elc_buildings | 2070 | 0.1857 | Final Energy¦Residential and Commercial¦Electricity
Downscaling[REMIND-MAgPIE 3.2-4.6 IntegratedPhysicalDamages (95th-high)] | Fragmented World | FIN | Final Energy¦Residential and Commercial¦Electricity | EJ/yr | Final Energy¦Residential and Commercial¦Electricity | demand_projection | elc_buildings | 2075 | 0.1882 | Final Energy¦Residential and Commercial¦Electricity
Downscaling[REMIND-MAgPIE 3.2-4.6 IntegratedPhysicalDamages (95th-high)] | Fragmented World | FIN | Final Energy¦Residential and Commercial¦Electricity | EJ/yr | Final Energy¦Residential and Commercial¦Electricity | demand_projection | elc_buildings | 2080 | 0.1893 | Final Energy¦Residential and Commercial¦Electricity
Downscaling[REMIND-MAgPIE 3.2-4.6 IntegratedPhysicalDamages (95th-high)] | Fragmented World | FIN | Final Energy¦Residential and Commercial¦Electricity | EJ/yr | Final Energy¦Residential and Commercial¦Electricity | demand_projection | elc_buildings | 2085 | 0.1909 | Final Energy¦Residential and Commercial¦Electricity
Downscaling[REMIND-MAgPIE 3.2-4.6 IntegratedPhysicalDamages (95th-high)] | Fragmented World | FIN | Final Energy¦Residential and Commercial¦Electricity | EJ/yr | Final Energy¦Residential and Commercial¦Electricity | demand_projection | elc_buildings | 2090 | 0.1919 | Final Energy¦Residential and Commercial¦Electricity
Downscaling[REMIND-MAgPIE 3.2-4.6 IntegratedPhysicalDamages (95th-high)] | Fragmented World | FIN | Final Energy¦Residential and Commercial¦Electricity | EJ/yr | Final Energy¦Residential and Commercial¦Electricity | demand_projection | elc_buildings | 2095 | 0.1921 | Final Energy¦Residential and Commercial¦Electricity
Downscaling[REMIND-MAgPIE 3.2-4.6 IntegratedPhysicalDamages (95th-high)] | Fragmented World | FIN | Final Energy¦Residential and Commercial¦Electricity | EJ/yr | Final Energy¦Residential and Commercial¦Electricity | demand_projection | elc_buildings | 2100 | 0.1918 | Final Energy¦Residential and Commercial¦Electricity
Downscaling[REMIND-MAgPIE 3.2-4.6 IntegratedPhysicalDamages (95th-high)] | Fragmented World | FIN | Final Energy¦Transportation¦Electricity | EJ/yr | Final Energy¦Transportation¦Electricity | demand_projection | elc_transport | 2020 | 0.0036 | Final Energy¦Transportation¦Electricity
Downscaling[REMIND-MAgPIE 3.2-4.6 IntegratedPhysicalDamages (95th-high)] | Fragmented World | FIN | Final Energy¦Transportation¦Electricity | EJ/yr | Final Energy¦Transportation¦Electricity | demand_projection | elc_transport | 2025 | 0.0058 | Final Energy¦Transportation¦Electricity
Downscaling[REMIND-MAgPIE 3.2-4.6 IntegratedPhysicalDamages (95th-high)] | Fragmented World | FIN | Final Energy¦Transportation¦Electricity | EJ/yr | Final Energy¦Transportation¦Electricity | demand_projection | elc_transport | 2030 | 0.0088 | Final Energy¦Transportation¦Electricity
Downscaling[REMIND-MAgPIE 3.2-4.6 IntegratedPhysicalDamages (95th-high)] | Fragmented World | FIN | Final Energy¦Transportation¦Electricity | EJ/yr | Final Energy¦Transportation¦Electricity | demand_projection | elc_transport | 2035 | 0.0119 | Final Energy¦Transportation¦Electricity
Downscaling[REMIND-MAgPIE 3.2-4.6 IntegratedPhysicalDamages (95th-high)] | Fragmented World | FIN | Final Energy¦Transportation¦Electricity | EJ/yr | Final Energy¦Transportation¦Electricity | demand_projection | elc_transport | 2040 | 0.0131 | Final Energy¦Transportation¦Electricity
Downscaling[REMIND-MAgPIE 3.2-4.6 IntegratedPhysicalDamages (95th-high)] | Fragmented World | FIN | Final Energy¦Transportation¦Electricity | EJ/yr | Final Energy¦Transportation¦Electricity | demand_projection | elc_transport | 2045 | 0.015 | Final Energy¦Transportation¦Electricity
Downscaling[REMIND-MAgPIE 3.2-4.6 IntegratedPhysicalDamages (95th-high)] | Fragmented World | FIN | Final Energy¦Transportation¦Electricity | EJ/yr | Final Energy¦Transportation¦Electricity | demand_projection | elc_transport | 2050 | 0.0179 | Final Energy¦Transportation¦Electricity
Downscaling[REMIND-MAgPIE 3.2-4.6 IntegratedPhysicalDamages (95th-high)] | Fragmented World | FIN | Final Energy¦Transportation¦Electricity | EJ/yr | Final Energy¦Transportation¦Electricity | demand_projection | elc_transport | 2055 | 0.0213 | Final Energy¦Transportation¦Electricity
Downscaling[REMIND-MAgPIE 3.2-4.6 IntegratedPhysicalDamages (95th-high)] | Fragmented World | FIN | Final Energy¦Transportation¦Electricity | EJ/yr | Final Energy¦Transportation¦Electricity | demand_projection | elc_transport | 2060 | 0.0244 | Final Energy¦Transportation¦Electricity
Downscaling[REMIND-MAgPIE 3.2-4.6 IntegratedPhysicalDamages (95th-high)] | Fragmented World | FIN | Final Energy¦Transportation¦Electricity | EJ/yr | Final Energy¦Transportation¦Electricity | demand_projection | elc_transport | 2065 | 0.027 | Final Energy¦Transportation¦Electricity
Downscaling[REMIND-MAgPIE 3.2-4.6 IntegratedPhysicalDamages (95th-high)] | Fragmented World | FIN | Final Energy¦Transportation¦Electricity | EJ/yr | Final Energy¦Transportation¦Electricity | demand_projection | elc_transport | 2070 | 0.0294 | Final Energy¦Transportation¦Electricity
Downscaling[REMIND-MAgPIE 3.2-4.6 IntegratedPhysicalDamages (95th-high)] | Fragmented World | FIN | Final Energy¦Transportation¦Electricity | EJ/yr | Final Energy¦Transportation¦Electricity | demand_projection | elc_transport | 2075 | 0.0322 | Final Energy¦Transportation¦Electricity
Downscaling[REMIND-MAgPIE 3.2-4.6 IntegratedPhysicalDamages (95th-high)] | Fragmented World | FIN | Final Energy¦Transportation¦Electricity | EJ/yr | Final Energy¦Transportation¦Electricity | demand_projection | elc_transport | 2080 | 0.0348 | Final Energy¦Transportation¦Electricity
Downscaling[REMIND-MAgPIE 3.2-4.6 IntegratedPhysicalDamages (95th-high)] | Fragmented World | FIN | Final Energy¦Transportation¦Electricity | EJ/yr | Final Energy¦Transportation¦Electricity | demand_projection | elc_transport | 2085 | 0.0374 | Final Energy¦Transportation¦Electricity
Downscaling[REMIND-MAgPIE 3.2-4.6 IntegratedPhysicalDamages (95th-high)] | Fragmented World | FIN | Final Energy¦Transportation¦Electricity | EJ/yr | Final Energy¦Transportation¦Electricity | demand_projection | elc_transport | 2090 | 0.0399 | Final Energy¦Transportation¦Electricity
Downscaling[REMIND-MAgPIE 3.2-4.6 IntegratedPhysicalDamages (95th-high)] | Fragmented World | FIN | Final Energy¦Transportation¦Electricity | EJ/yr | Final Energy¦Transportation¦Electricity | demand_projection | elc_transport | 2095 | 0.0422 | Final Energy¦Transportation¦Electricity
Downscaling[REMIND-MAgPIE 3.2-4.6 IntegratedPhysicalDamages (95th-high)] | Fragmented World | FIN | Final Energy¦Transportation¦Electricity | EJ/yr | Final Energy¦Transportation¦Electricity | demand_projection | elc_transport | 2100 | 0.0442 | Final Energy¦Transportation¦Electricity
Downscaling[REMIND-MAgPIE 3.2-4.6 IntegratedPhysicalDamages (95th-high)] | Fragmented World | FIN | Secondary Energy¦Hydrogen | EJ/yr | Secondary Energy¦Hydrogen | demand_projection | hydrogen_allsect | 2020 | 0.0012 | Secondary Energy¦Hydrogen
Downscaling[REMIND-MAgPIE 3.2-4.6 IntegratedPhysicalDamages (95th-high)] | Fragmented World | FIN | Secondary Energy¦Hydrogen | EJ/yr | Secondary Energy¦Hydrogen | demand_projection | hydrogen_allsect | 2025 | 0.0049 | Secondary Energy¦Hydrogen
Downscaling[REMIND-MAgPIE 3.2-4.6 IntegratedPhysicalDamages (95th-high)] | Fragmented World | FIN | Secondary Energy¦Hydrogen | EJ/yr | Secondary Energy¦Hydrogen | demand_projection | hydrogen_allsect | 2030 | 0.0089 | Secondary Energy¦Hydrogen
Downscaling[REMIND-MAgPIE 3.2-4.6 IntegratedPhysicalDamages (95th-high)] | Fragmented World | FIN | Secondary Energy¦Hydrogen | EJ/yr | Secondary Energy¦Hydrogen | demand_projection | hydrogen_allsect | 2035 | 0.0105 | Secondary Energy¦Hydrogen
Downscaling[REMIND-MAgPIE 3.2-4.6 IntegratedPhysicalDamages (95th-high)] | Fragmented World | FIN | Secondary Energy¦Hydrogen | EJ/yr | Secondary Energy¦Hydrogen | demand_projection | hydrogen_allsect | 2040 | 0.0138 | Secondary Energy¦Hydrogen
Downscaling[REMIND-MAgPIE 3.2-4.6 IntegratedPhysicalDamages (95th-high)] | Fragmented World | FIN | Secondary Energy¦Hydrogen | EJ/yr | Secondary Energy¦Hydrogen | demand_projection | hydrogen_allsect | 2045 | 0.0229 | Secondary Energy¦Hydrogen
Downscaling[REMIND-MAgPIE 3.2-4.6 IntegratedPhysicalDamages (95th-high)] | Fragmented World | FIN | Secondary Energy¦Hydrogen | EJ/yr | Secondary Energy¦Hydrogen | demand_projection | hydrogen_allsect | 2050 | 0.0312 | Secondary Energy¦Hydrogen
Downscaling[REMIND-MAgPIE 3.2-4.6 IntegratedPhysicalDamages (95th-high)] | Fragmented World | FIN | Secondary Energy¦Hydrogen | EJ/yr | Secondary Energy¦Hydrogen | demand_projection | hydrogen_allsect | 2055 | 0.0363 | Secondary Energy¦Hydrogen
Downscaling[REMIND-MAgPIE 3.2-4.6 IntegratedPhysicalDamages (95th-high)] | Fragmented World | FIN | Secondary Energy¦Hydrogen | EJ/yr | Secondary Energy¦Hydrogen | demand_projection | hydrogen_allsect | 2060 | 0.0425 | Secondary Energy¦Hydrogen
Downscaling[REMIND-MAgPIE 3.2-4.6 IntegratedPhysicalDamages (95th-high)] | Fragmented World | FIN | Secondary Energy¦Hydrogen | EJ/yr | Secondary Energy¦Hydrogen | demand_projection | hydrogen_allsect | 2065 | 0.0411 | Secondary Energy¦Hydrogen
Downscaling[REMIND-MAgPIE 3.2-4.6 IntegratedPhysicalDamages (95th-high)] | Fragmented World | FIN | Secondary Energy¦Hydrogen | EJ/yr | Secondary Energy¦Hydrogen | demand_projection | hydrogen_allsect | 2070 | 0.0389 | Secondary Energy¦Hydrogen
Downscaling[REMIND-MAgPIE 3.2-4.6 IntegratedPhysicalDamages (95th-high)] | Fragmented World | FIN | Secondary Energy¦Hydrogen | EJ/yr | Secondary Energy¦Hydrogen | demand_projection | hydrogen_allsect | 2075 | 0.0374 | Secondary Energy¦Hydrogen
Downscaling[REMIND-MAgPIE 3.2-4.6 IntegratedPhysicalDamages (95th-high)] | Fragmented World | FIN | Secondary Energy¦Hydrogen | EJ/yr | Secondary Energy¦Hydrogen | demand_projection | hydrogen_allsect | 2080 | 0.0356 | Secondary Energy¦Hydrogen
Downscaling[REMIND-MAgPIE 3.2-4.6 IntegratedPhysicalDamages (95th-high)] | Fragmented World | FIN | Secondary Energy¦Hydrogen | EJ/yr | Secondary Energy¦Hydrogen | demand_projection | hydrogen_allsect | 2085 | 0.0355 | Secondary Energy¦Hydrogen
Downscaling[REMIND-MAgPIE 3.2-4.6 IntegratedPhysicalDamages (95th-high)] | Fragmented World | FIN | Secondary Energy¦Hydrogen | EJ/yr | Secondary Energy¦Hydrogen | demand_projection | hydrogen_allsect | 2090 | 0.0355 | Secondary Energy¦Hydrogen
Downscaling[REMIND-MAgPIE 3.2-4.6 IntegratedPhysicalDamages (95th-high)] | Fragmented World | FIN | Secondary Energy¦Hydrogen | EJ/yr | Secondary Energy¦Hydrogen | demand_projection | hydrogen_allsect | 2095 | 0.0355 | Secondary Energy¦Hydrogen
Downscaling[REMIND-MAgPIE 3.2-4.6 IntegratedPhysicalDamages (95th-high)] | Fragmented World | FIN | Secondary Energy¦Hydrogen | EJ/yr | Secondary Energy¦Hydrogen | demand_projection | hydrogen_allsect | 2100 | 0.0355 | Secondary Energy¦Hydrogen
Downscaling[REMIND-MAgPIE 3.2-4.6 IntegratedPhysicalDamages (95th-high)] | Fragmented World | FIN | Secondary Energy¦Electricity¦Coal | EJ/yr | Secondary Energy¦Electricity¦Coal | elec_co2 |  | 2020 | 0.0198 | Secondary Energy¦Electricity¦Coal | 94
Downscaling[REMIND-MAgPIE 3.2-4.6 IntegratedPhysicalDamages (95th-high)] | Fragmented World | FIN | Secondary Energy¦Electricity¦Coal | EJ/yr | Secondary Energy¦Electricity¦Coal | elec_co2 |  | 2025 | 0.0004 | Secondary Energy¦Electricity¦Coal | 94
Downscaling[REMIND-MAgPIE 3.2-4.6 IntegratedPhysicalDamages (95th-high)] | Fragmented World | FIN | Secondary Energy¦Electricity¦Coal | EJ/yr | Secondary Energy¦Electricity¦Coal | elec_co2 |  | 2030 | 0.0003 | Secondary Energy¦Electricity¦Coal | 94
Downscaling[REMIND-MAgPIE 3.2-4.6 IntegratedPhysicalDamages (95th-high)] | Fragmented World | FIN | Secondary Energy¦Electricity¦Coal | EJ/yr | Secondary Energy¦Electricity¦Coal | elec_co2 |  | 2035 | 0.0001 | Secondary Energy¦Electricity¦Coal | 94
Downscaling[REMIND-MAgPIE 3.2-4.6 IntegratedPhysicalDamages (95th-high)] | Fragmented World | FIN | Secondary Energy¦Electricity¦Coal | EJ/yr | Secondary Energy¦Electricity¦Coal | elec_co2 |  | 2040 | 0 | Secondary Energy¦Electricity¦Coal | 94
Downscaling[REMIND-MAgPIE 3.2-4.6 IntegratedPhysicalDamages (95th-high)] | Fragmented World | FIN | Secondary Energy¦Electricity¦Coal | EJ/yr | Secondary Energy¦Electricity¦Coal | elec_co2 |  | 2045 | 0 | Secondary Energy¦Electricity¦Coal | 94
Downscaling[REMIND-MAgPIE 3.2-4.6 IntegratedPhysicalDamages (95th-high)] | Fragmented World | FIN | Secondary Energy¦Electricity¦Coal | EJ/yr | Secondary Energy¦Electricity¦Coal | elec_co2 |  | 2050 | 0 | Secondary Energy¦Electricity¦Coal | 94
Downscaling[REMIND-MAgPIE 3.2-4.6 IntegratedPhysicalDamages (95th-high)] | Fragmented World | FIN | Secondary Energy¦Electricity¦Coal | EJ/yr | Secondary Energy¦Electricity¦Coal | elec_co2 |  | 2055 | 0 | Secondary Energy¦Electricity¦Coal | 94
Downscaling[REMIND-MAgPIE 3.2-4.6 IntegratedPhysicalDamages (95th-high)] | Fragmented World | FIN | Secondary Energy¦Electricity¦Coal | EJ/yr | Secondary Energy¦Electricity¦Coal | elec_co2 |  | 2060 | 0 | Secondary Energy¦Electricity¦Coal | 94
Downscaling[REMIND-MAgPIE 3.2-4.6 IntegratedPhysicalDamages (95th-high)] | Fragmented World | FIN | Secondary Energy¦Electricity¦Coal | EJ/yr | Secondary Energy¦Electricity¦Coal | elec_co2 |  | 2065 | 0 | Secondary Energy¦Electricity¦Coal | 94
Downscaling[REMIND-MAgPIE 3.2-4.6 IntegratedPhysicalDamages (95th-high)] | Fragmented World | FIN | Secondary Energy¦Electricity¦Coal | EJ/yr | Secondary Energy¦Electricity¦Coal | elec_co2 |  | 2070 | 0 | Secondary Energy¦Electricity¦Coal | 94
Downscaling[REMIND-MAgPIE 3.2-4.6 IntegratedPhysicalDamages (95th-high)] | Fragmented World | FIN | Secondary Energy¦Electricity¦Coal | EJ/yr | Secondary Energy¦Electricity¦Coal | elec_co2 |  | 2075 | 0 | Secondary Energy¦Electricity¦Coal | 94
Downscaling[REMIND-MAgPIE 3.2-4.6 IntegratedPhysicalDamages (95th-high)] | Fragmented World | FIN | Secondary Energy¦Electricity¦Coal | EJ/yr | Secondary Energy¦Electricity¦Coal | elec_co2 |  | 2080 | 0 | Secondary Energy¦Electricity¦Coal | 94
Downscaling[REMIND-MAgPIE 3.2-4.6 IntegratedPhysicalDamages (95th-high)] | Fragmented World | FIN | Secondary Energy¦Electricity¦Coal | EJ/yr | Secondary Energy¦Electricity¦Coal | elec_co2 |  | 2085 | 0 | Secondary Energy¦Electricity¦Coal | 94
Downscaling[REMIND-MAgPIE 3.2-4.6 IntegratedPhysicalDamages (95th-high)] | Fragmented World | FIN | Secondary Energy¦Electricity¦Coal | EJ/yr | Secondary Energy¦Electricity¦Coal | elec_co2 |  | 2090 | 0 | Secondary Energy¦Electricity¦Coal | 94
Downscaling[REMIND-MAgPIE 3.2-4.6 IntegratedPhysicalDamages (95th-high)] | Fragmented World | FIN | Secondary Energy¦Electricity¦Coal | EJ/yr | Secondary Energy¦Electricity¦Coal | elec_co2 |  | 2095 | 0 | Secondary Energy¦Electricity¦Coal | 94
Downscaling[REMIND-MAgPIE 3.2-4.6 IntegratedPhysicalDamages (95th-high)] | Fragmented World | FIN | Secondary Energy¦Electricity¦Coal | EJ/yr | Secondary Energy¦Electricity¦Coal | elec_co2 |  | 2100 | 0 | Secondary Energy¦Electricity¦Coal | 94
Downscaling[REMIND-MAgPIE 3.2-4.6 IntegratedPhysicalDamages (95th-high)] | Fragmented World | FIN | Secondary Energy¦Electricity¦Gas | EJ/yr | Secondary Energy¦Electricity¦Gas | elec_co2 |  | 2020 | 0.0179 | Secondary Energy¦Electricity¦Gas | 55
Downscaling[REMIND-MAgPIE 3.2-4.6 IntegratedPhysicalDamages (95th-high)] | Fragmented World | FIN | Secondary Energy¦Electricity¦Gas | EJ/yr | Secondary Energy¦Electricity¦Gas | elec_co2 |  | 2025 | 0.0157 | Secondary Energy¦Electricity¦Gas | 55
Downscaling[REMIND-MAgPIE 3.2-4.6 IntegratedPhysicalDamages (95th-high)] | Fragmented World | FIN | Secondary Energy¦Electricity¦Gas | EJ/yr | Secondary Energy¦Electricity¦Gas | elec_co2 |  | 2030 | 0.008 | Secondary Energy¦Electricity¦Gas | 55
Downscaling[REMIND-MAgPIE 3.2-4.6 IntegratedPhysicalDamages (95th-high)] | Fragmented World | FIN | Secondary Energy¦Electricity¦Gas | EJ/yr | Secondary Energy¦Electricity¦Gas | elec_co2 |  | 2035 | 0.0011 | Secondary Energy¦Electricity¦Gas | 55
Downscaling[REMIND-MAgPIE 3.2-4.6 IntegratedPhysicalDamages (95th-high)] | Fragmented World | FIN | Secondary Energy¦Electricity¦Gas | EJ/yr | Secondary Energy¦Electricity¦Gas | elec_co2 |  | 2040 | 0.0002 | Secondary Energy¦Electricity¦Gas | 55
Downscaling[REMIND-MAgPIE 3.2-4.6 IntegratedPhysicalDamages (95th-high)] | Fragmented World | FIN | Secondary Energy¦Electricity¦Gas | EJ/yr | Secondary Energy¦Electricity¦Gas | elec_co2 |  | 2045 | 0.0002 | Secondary Energy¦Electricity¦Gas | 55
Downscaling[REMIND-MAgPIE 3.2-4.6 IntegratedPhysicalDamages (95th-high)] | Fragmented World | FIN | Secondary Energy¦Electricity¦Gas | EJ/yr | Secondary Energy¦Electricity¦Gas | elec_co2 |  | 2050 | 0.0002 | Secondary Energy¦Electricity¦Gas | 55
Downscaling[REMIND-MAgPIE 3.2-4.6 IntegratedPhysicalDamages (95th-high)] | Fragmented World | FIN | Secondary Energy¦Electricity¦Gas | EJ/yr | Secondary Energy¦Electricity¦Gas | elec_co2 |  | 2055 | 0.0002 | Secondary Energy¦Electricity¦Gas | 55
Downscaling[REMIND-MAgPIE 3.2-4.6 IntegratedPhysicalDamages (95th-high)] | Fragmented World | FIN | Secondary Energy¦Electricity¦Gas | EJ/yr | Secondary Energy¦Electricity¦Gas | elec_co2 |  | 2060 | 0.0002 | Secondary Energy¦Electricity¦Gas | 55
Downscaling[REMIND-MAgPIE 3.2-4.6 IntegratedPhysicalDamages (95th-high)] | Fragmented World | FIN | Secondary Energy¦Electricity¦Gas | EJ/yr | Secondary Energy¦Electricity¦Gas | elec_co2 |  | 2065 | 0.0001 | Secondary Energy¦Electricity¦Gas | 55
Downscaling[REMIND-MAgPIE 3.2-4.6 IntegratedPhysicalDamages (95th-high)] | Fragmented World | FIN | Secondary Energy¦Electricity¦Gas | EJ/yr | Secondary Energy¦Electricity¦Gas | elec_co2 |  | 2070 | 0.0002 | Secondary Energy¦Electricity¦Gas | 55
Downscaling[REMIND-MAgPIE 3.2-4.6 IntegratedPhysicalDamages (95th-high)] | Fragmented World | FIN | Secondary Energy¦Electricity¦Gas | EJ/yr | Secondary Energy¦Electricity¦Gas | elec_co2 |  | 2075 | 0 | Secondary Energy¦Electricity¦Gas | 55
Downscaling[REMIND-MAgPIE 3.2-4.6 IntegratedPhysicalDamages (95th-high)] | Fragmented World | FIN | Secondary Energy¦Electricity¦Gas | EJ/yr | Secondary Energy¦Electricity¦Gas | elec_co2 |  | 2080 | 0 | Secondary Energy¦Electricity¦Gas | 55
Downscaling[REMIND-MAgPIE 3.2-4.6 IntegratedPhysicalDamages (95th-high)] | Fragmented World | FIN | Secondary Energy¦Electricity¦Gas | EJ/yr | Secondary Energy¦Electricity¦Gas | elec_co2 |  | 2085 | 0 | Secondary Energy¦Electricity¦Gas | 55
Downscaling[REMIND-MAgPIE 3.2-4.6 IntegratedPhysicalDamages (95th-high)] | Fragmented World | FIN | Secondary Energy¦Electricity¦Gas | EJ/yr | Secondary Energy¦Electricity¦Gas | elec_co2 |  | 2090 | 0 | Secondary Energy¦Electricity¦Gas | 55
Downscaling[REMIND-MAgPIE 3.2-4.6 IntegratedPhysicalDamages (95th-high)] | Fragmented World | FIN | Secondary Energy¦Electricity¦Gas | EJ/yr | Secondary Energy¦Electricity¦Gas | elec_co2 |  | 2095 | 0 | Secondary Energy¦Electricity¦Gas | 55
Downscaling[REMIND-MAgPIE 3.2-4.6 IntegratedPhysicalDamages (95th-high)] | Fragmented World | FIN | Secondary Energy¦Electricity¦Gas | EJ/yr | Secondary Energy¦Electricity¦Gas | elec_co2 |  | 2100 | 0 | Secondary Energy¦Electricity¦Gas | 55
Downscaling[REMIND-MAgPIE 3.2-4.6 IntegratedPhysicalDamages (95th-high)] | Fragmented World | FIN | Secondary Energy¦Electricity¦Oil | EJ/yr | Secondary Energy¦Electricity¦Oil | elec_co2 |  | 2020 | 0.0001 | Secondary Energy¦Electricity¦Oil | 70
Downscaling[REMIND-MAgPIE 3.2-4.6 IntegratedPhysicalDamages (95th-high)] | Fragmented World | FIN | Secondary Energy¦Electricity¦Oil | EJ/yr | Secondary Energy¦Electricity¦Oil | elec_co2 |  | 2025 | 0.0001 | Secondary Energy¦Electricity¦Oil | 70
Downscaling[REMIND-MAgPIE 3.2-4.6 IntegratedPhysicalDamages (95th-high)] | Fragmented World | FIN | Secondary Energy¦Electricity¦Oil | EJ/yr | Secondary Energy¦Electricity¦Oil | elec_co2 |  | 2030 | 0 | Secondary Energy¦Electricity¦Oil | 70
Downscaling[REMIND-MAgPIE 3.2-4.6 IntegratedPhysicalDamages (95th-high)] | Fragmented World | FIN | Secondary Energy¦Electricity¦Oil | EJ/yr | Secondary Energy¦Electricity¦Oil | elec_co2 |  | 2035 | 0 | Secondary Energy¦Electricity¦Oil | 70
Downscaling[REMIND-MAgPIE 3.2-4.6 IntegratedPhysicalDamages (95th-high)] | Fragmented World | FIN | Secondary Energy¦Electricity¦Oil | EJ/yr | Secondary Energy¦Electricity¦Oil | elec_co2 |  | 2040 | 0 | Secondary Energy¦Electricity¦Oil | 70
Downscaling[REMIND-MAgPIE 3.2-4.6 IntegratedPhysicalDamages (95th-high)] | Fragmented World | FIN | Secondary Energy¦Electricity¦Oil | EJ/yr | Secondary Energy¦Electricity¦Oil | elec_co2 |  | 2045 | 0 | Secondary Energy¦Electricity¦Oil | 70
Downscaling[REMIND-MAgPIE 3.2-4.6 IntegratedPhysicalDamages (95th-high)] | Fragmented World | FIN | Secondary Energy¦Electricity¦Oil | EJ/yr | Secondary Energy¦Electricity¦Oil | elec_co2 |  | 2050 | 0 | Secondary Energy¦Electricity¦Oil | 70
Downscaling[REMIND-MAgPIE 3.2-4.6 IntegratedPhysicalDamages (95th-high)] | Fragmented World | FIN | Secondary Energy¦Electricity¦Oil | EJ/yr | Secondary Energy¦Electricity¦Oil | elec_co2 |  | 2055 | 0 | Secondary Energy¦Electricity¦Oil | 70
Downscaling[REMIND-MAgPIE 3.2-4.6 IntegratedPhysicalDamages (95th-high)] | Fragmented World | FIN | Secondary Energy¦Electricity¦Oil | EJ/yr | Secondary Energy¦Electricity¦Oil | elec_co2 |  | 2060 | 0 | Secondary Energy¦Electricity¦Oil | 70
Downscaling[REMIND-MAgPIE 3.2-4.6 IntegratedPhysicalDamages (95th-high)] | Fragmented World | FIN | Secondary Energy¦Electricity¦Oil | EJ/yr | Secondary Energy¦Electricity¦Oil | elec_co2 |  | 2065 | 0 | Secondary Energy¦Electricity¦Oil | 70
Downscaling[REMIND-MAgPIE 3.2-4.6 IntegratedPhysicalDamages (95th-high)] | Fragmented World | FIN | Secondary Energy¦Electricity¦Oil | EJ/yr | Secondary Energy¦Electricity¦Oil | elec_co2 |  | 2070 | 0 | Secondary Energy¦Electricity¦Oil | 70
Downscaling[REMIND-MAgPIE 3.2-4.6 IntegratedPhysicalDamages (95th-high)] | Fragmented World | FIN | Secondary Energy¦Electricity¦Oil | EJ/yr | Secondary Energy¦Electricity¦Oil | elec_co2 |  | 2075 | 0 | Secondary Energy¦Electricity¦Oil | 70
Downscaling[REMIND-MAgPIE 3.2-4.6 IntegratedPhysicalDamages (95th-high)] | Fragmented World | FIN | Secondary Energy¦Electricity¦Oil | EJ/yr | Secondary Energy¦Electricity¦Oil | elec_co2 |  | 2080 | 0 | Secondary Energy¦Electricity¦Oil | 70
Downscaling[REMIND-MAgPIE 3.2-4.6 IntegratedPhysicalDamages (95th-high)] | Fragmented World | FIN | Secondary Energy¦Electricity¦Oil | EJ/yr | Secondary Energy¦Electricity¦Oil | elec_co2 |  | 2085 | 0 | Secondary Energy¦Electricity¦Oil | 70
Downscaling[REMIND-MAgPIE 3.2-4.6 IntegratedPhysicalDamages (95th-high)] | Fragmented World | FIN | Secondary Energy¦Electricity¦Oil | EJ/yr | Secondary Energy¦Electricity¦Oil | elec_co2 |  | 2090 | 0 | Secondary Energy¦Electricity¦Oil | 70
Downscaling[REMIND-MAgPIE 3.2-4.6 IntegratedPhysicalDamages (95th-high)] | Fragmented World | FIN | Secondary Energy¦Electricity¦Oil | EJ/yr | Secondary Energy¦Electricity¦Oil | elec_co2 |  | 2095 | 0 | Secondary Energy¦Electricity¦Oil | 70
Downscaling[REMIND-MAgPIE 3.2-4.6 IntegratedPhysicalDamages (95th-high)] | Fragmented World | FIN | Secondary Energy¦Electricity¦Oil | EJ/yr | Secondary Energy¦Electricity¦Oil | elec_co2 |  | 2100 | 0 | Secondary Energy¦Electricity¦Oil | 70
Downscaling[REMIND-MAgPIE 3.2-4.6 IntegratedPhysicalDamages (95th-high)] | Fragmented World | FIN | Price¦Primary Energy¦Biomass | US$2010/GJ | Price¦Primary Energy¦Biomass | fuel_supply | bioenergy | 2020 | 5.3799 | Price¦Primary Energy¦Biomass
Downscaling[REMIND-MAgPIE 3.2-4.6 IntegratedPhysicalDamages (95th-high)] | Fragmented World | FIN | Price¦Primary Energy¦Biomass | US$2010/GJ | Price¦Primary Energy¦Biomass | fuel_supply | bioenergy | 2025 | 5.8021 | Price¦Primary Energy¦Biomass
Downscaling[REMIND-MAgPIE 3.2-4.6 IntegratedPhysicalDamages (95th-high)] | Fragmented World | FIN | Price¦Primary Energy¦Biomass | US$2010/GJ | Price¦Primary Energy¦Biomass | fuel_supply | bioenergy | 2030 | 5.5002 | Price¦Primary Energy¦Biomass
Downscaling[REMIND-MAgPIE 3.2-4.6 IntegratedPhysicalDamages (95th-high)] | Fragmented World | FIN | Price¦Primary Energy¦Biomass | US$2010/GJ | Price¦Primary Energy¦Biomass | fuel_supply | bioenergy | 2035 | 5.0741 | Price¦Primary Energy¦Biomass
Downscaling[REMIND-MAgPIE 3.2-4.6 IntegratedPhysicalDamages (95th-high)] | Fragmented World | FIN | Price¦Primary Energy¦Biomass | US$2010/GJ | Price¦Primary Energy¦Biomass | fuel_supply | bioenergy | 2040 | 5.9513 | Price¦Primary Energy¦Biomass
Downscaling[REMIND-MAgPIE 3.2-4.6 IntegratedPhysicalDamages (95th-high)] | Fragmented World | FIN | Price¦Primary Energy¦Biomass | US$2010/GJ | Price¦Primary Energy¦Biomass | fuel_supply | bioenergy | 2045 | 7.4039 | Price¦Primary Energy¦Biomass
Downscaling[REMIND-MAgPIE 3.2-4.6 IntegratedPhysicalDamages (95th-high)] | Fragmented World | FIN | Price¦Primary Energy¦Biomass | US$2010/GJ | Price¦Primary Energy¦Biomass | fuel_supply | bioenergy | 2050 | 8.6756 | Price¦Primary Energy¦Biomass
Downscaling[REMIND-MAgPIE 3.2-4.6 IntegratedPhysicalDamages (95th-high)] | Fragmented World | FIN | Price¦Primary Energy¦Biomass | US$2010/GJ | Price¦Primary Energy¦Biomass | fuel_supply | bioenergy | 2055 | 10.2014 | Price¦Primary Energy¦Biomass
Downscaling[REMIND-MAgPIE 3.2-4.6 IntegratedPhysicalDamages (95th-high)] | Fragmented World | FIN | Price¦Primary Energy¦Biomass | US$2010/GJ | Price¦Primary Energy¦Biomass | fuel_supply | bioenergy | 2060 | 15.26 | Price¦Primary Energy¦Biomass
Downscaling[REMIND-MAgPIE 3.2-4.6 IntegratedPhysicalDamages (95th-high)] | Fragmented World | FIN | Price¦Primary Energy¦Biomass | US$2010/GJ | Price¦Primary Energy¦Biomass | fuel_supply | bioenergy | 2065 | 15.7812 | Price¦Primary Energy¦Biomass
Downscaling[REMIND-MAgPIE 3.2-4.6 IntegratedPhysicalDamages (95th-high)] | Fragmented World | FIN | Price¦Primary Energy¦Biomass | US$2010/GJ | Price¦Primary Energy¦Biomass | fuel_supply | bioenergy | 2070 | 16.3024 | Price¦Primary Energy¦Biomass
Downscaling[REMIND-MAgPIE 3.2-4.6 IntegratedPhysicalDamages (95th-high)] | Fragmented World | FIN | Price¦Primary Energy¦Biomass | US$2010/GJ | Price¦Primary Energy¦Biomass | fuel_supply | bioenergy | 2075 | 15.9731 | Price¦Primary Energy¦Biomass
Downscaling[REMIND-MAgPIE 3.2-4.6 IntegratedPhysicalDamages (95th-high)] | Fragmented World | FIN | Price¦Primary Energy¦Biomass | US$2010/GJ | Price¦Primary Energy¦Biomass | fuel_supply | bioenergy | 2080 | 15.6437 | Price¦Primary Energy¦Biomass
Downscaling[REMIND-MAgPIE 3.2-4.6 IntegratedPhysicalDamages (95th-high)] | Fragmented World | FIN | Price¦Primary Energy¦Biomass | US$2010/GJ | Price¦Primary Energy¦Biomass | fuel_supply | bioenergy | 2085 | 15.799 | Price¦Primary Energy¦Biomass
Downscaling[REMIND-MAgPIE 3.2-4.6 IntegratedPhysicalDamages (95th-high)] | Fragmented World | FIN | Price¦Primary Energy¦Biomass | US$2010/GJ | Price¦Primary Energy¦Biomass | fuel_supply | bioenergy | 2090 | 15.9543 | Price¦Primary Energy¦Biomass
Downscaling[REMIND-MAgPIE 3.2-4.6 IntegratedPhysicalDamages (95th-high)] | Fragmented World | FIN | Price¦Primary Energy¦Biomass | US$2010/GJ | Price¦Primary Energy¦Biomass | fuel_supply | bioenergy | 2095 | 16.403 | Price¦Primary Energy¦Biomass
Downscaling[REMIND-MAgPIE 3.2-4.6 IntegratedPhysicalDamages (95th-high)] | Fragmented World | FIN | Price¦Primary Energy¦Biomass | US$2010/GJ | Price¦Primary Energy¦Biomass | fuel_supply | bioenergy | 2100 | 16.8517 | Price¦Primary Energy¦Biomass
Downscaling[REMIND-MAgPIE 3.2-4.6 IntegratedPhysicalDamages (95th-high)] | Fragmented World | FIN | Price¦Primary Energy¦Coal | US$2010/GJ | Price¦Primary Energy¦Coal | fuel_supply | coal | 2020 | 2.0344 | Price¦Primary Energy¦Coal
Downscaling[REMIND-MAgPIE 3.2-4.6 IntegratedPhysicalDamages (95th-high)] | Fragmented World | FIN | Price¦Primary Energy¦Coal | US$2010/GJ | Price¦Primary Energy¦Coal | fuel_supply | coal | 2025 | 2.2259 | Price¦Primary Energy¦Coal
Downscaling[REMIND-MAgPIE 3.2-4.6 IntegratedPhysicalDamages (95th-high)] | Fragmented World | FIN | Price¦Primary Energy¦Coal | US$2010/GJ | Price¦Primary Energy¦Coal | fuel_supply | coal | 2030 | 2.2654 | Price¦Primary Energy¦Coal
Downscaling[REMIND-MAgPIE 3.2-4.6 IntegratedPhysicalDamages (95th-high)] | Fragmented World | FIN | Price¦Primary Energy¦Coal | US$2010/GJ | Price¦Primary Energy¦Coal | fuel_supply | coal | 2035 | 2.2434 | Price¦Primary Energy¦Coal
Downscaling[REMIND-MAgPIE 3.2-4.6 IntegratedPhysicalDamages (95th-high)] | Fragmented World | FIN | Price¦Primary Energy¦Coal | US$2010/GJ | Price¦Primary Energy¦Coal | fuel_supply | coal | 2040 | 1.7398 | Price¦Primary Energy¦Coal
Downscaling[REMIND-MAgPIE 3.2-4.6 IntegratedPhysicalDamages (95th-high)] | Fragmented World | FIN | Price¦Primary Energy¦Coal | US$2010/GJ | Price¦Primary Energy¦Coal | fuel_supply | coal | 2045 | 1.3472 | Price¦Primary Energy¦Coal
Downscaling[REMIND-MAgPIE 3.2-4.6 IntegratedPhysicalDamages (95th-high)] | Fragmented World | FIN | Price¦Primary Energy¦Coal | US$2010/GJ | Price¦Primary Energy¦Coal | fuel_supply | coal | 2050 | 1.5424 | Price¦Primary Energy¦Coal
Downscaling[REMIND-MAgPIE 3.2-4.6 IntegratedPhysicalDamages (95th-high)] | Fragmented World | FIN | Price¦Primary Energy¦Coal | US$2010/GJ | Price¦Primary Energy¦Coal | fuel_supply | coal | 2055 | 1.3236 | Price¦Primary Energy¦Coal
Downscaling[REMIND-MAgPIE 3.2-4.6 IntegratedPhysicalDamages (95th-high)] | Fragmented World | FIN | Price¦Primary Energy¦Coal | US$2010/GJ | Price¦Primary Energy¦Coal | fuel_supply | coal | 2060 | 2.1886 | Price¦Primary Energy¦Coal
Downscaling[REMIND-MAgPIE 3.2-4.6 IntegratedPhysicalDamages (95th-high)] | Fragmented World | FIN | Price¦Primary Energy¦Coal | US$2010/GJ | Price¦Primary Energy¦Coal | fuel_supply | coal | 2065 | 2.1112 | Price¦Primary Energy¦Coal
Downscaling[REMIND-MAgPIE 3.2-4.6 IntegratedPhysicalDamages (95th-high)] | Fragmented World | FIN | Price¦Primary Energy¦Coal | US$2010/GJ | Price¦Primary Energy¦Coal | fuel_supply | coal | 2070 | 2.0338 | Price¦Primary Energy¦Coal
Downscaling[REMIND-MAgPIE 3.2-4.6 IntegratedPhysicalDamages (95th-high)] | Fragmented World | FIN | Price¦Primary Energy¦Coal | US$2010/GJ | Price¦Primary Energy¦Coal | fuel_supply | coal | 2075 | 2.0186 | Price¦Primary Energy¦Coal
Downscaling[REMIND-MAgPIE 3.2-4.6 IntegratedPhysicalDamages (95th-high)] | Fragmented World | FIN | Price¦Primary Energy¦Coal | US$2010/GJ | Price¦Primary Energy¦Coal | fuel_supply | coal | 2080 | 2.0034 | Price¦Primary Energy¦Coal
Downscaling[REMIND-MAgPIE 3.2-4.6 IntegratedPhysicalDamages (95th-high)] | Fragmented World | FIN | Price¦Primary Energy¦Coal | US$2010/GJ | Price¦Primary Energy¦Coal | fuel_supply | coal | 2085 | 1.9979 | Price¦Primary Energy¦Coal
Downscaling[REMIND-MAgPIE 3.2-4.6 IntegratedPhysicalDamages (95th-high)] | Fragmented World | FIN | Price¦Primary Energy¦Coal | US$2010/GJ | Price¦Primary Energy¦Coal | fuel_supply | coal | 2090 | 1.9924 | Price¦Primary Energy¦Coal
Downscaling[REMIND-MAgPIE 3.2-4.6 IntegratedPhysicalDamages (95th-high)] | Fragmented World | FIN | Price¦Primary Energy¦Coal | US$2010/GJ | Price¦Primary Energy¦Coal | fuel_supply | coal | 2095 | 1.8924 | Price¦Primary Energy¦Coal
Downscaling[REMIND-MAgPIE 3.2-4.6 IntegratedPhysicalDamages (95th-high)] | Fragmented World | FIN | Price¦Primary Energy¦Coal | US$2010/GJ | Price¦Primary Energy¦Coal | fuel_supply | coal | 2100 | 1.7923 | Price¦Primary Energy¦Coal
Downscaling[REMIND-MAgPIE 3.2-4.6 IntegratedPhysicalDamages (95th-high)] | Fragmented World | FIN | Price¦Primary Energy¦Gas | US$2010/GJ | Price¦Primary Energy¦Gas | fuel_supply | gas | 2020 | 3.9711 | Price¦Primary Energy¦Gas
Downscaling[REMIND-MAgPIE 3.2-4.6 IntegratedPhysicalDamages (95th-high)] | Fragmented World | FIN | Price¦Primary Energy¦Gas | US$2010/GJ | Price¦Primary Energy¦Gas | fuel_supply | gas | 2025 | 4.6721 | Price¦Primary Energy¦Gas
Downscaling[REMIND-MAgPIE 3.2-4.6 IntegratedPhysicalDamages (95th-high)] | Fragmented World | FIN | Price¦Primary Energy¦Gas | US$2010/GJ | Price¦Primary Energy¦Gas | fuel_supply | gas | 2030 | 4.6044 | Price¦Primary Energy¦Gas
Downscaling[REMIND-MAgPIE 3.2-4.6 IntegratedPhysicalDamages (95th-high)] | Fragmented World | FIN | Price¦Primary Energy¦Gas | US$2010/GJ | Price¦Primary Energy¦Gas | fuel_supply | gas | 2035 | 5.472 | Price¦Primary Energy¦Gas
Downscaling[REMIND-MAgPIE 3.2-4.6 IntegratedPhysicalDamages (95th-high)] | Fragmented World | FIN | Price¦Primary Energy¦Gas | US$2010/GJ | Price¦Primary Energy¦Gas | fuel_supply | gas | 2040 | 4.6464 | Price¦Primary Energy¦Gas
Downscaling[REMIND-MAgPIE 3.2-4.6 IntegratedPhysicalDamages (95th-high)] | Fragmented World | FIN | Price¦Primary Energy¦Gas | US$2010/GJ | Price¦Primary Energy¦Gas | fuel_supply | gas | 2045 | 5.1418 | Price¦Primary Energy¦Gas
Downscaling[REMIND-MAgPIE 3.2-4.6 IntegratedPhysicalDamages (95th-high)] | Fragmented World | FIN | Price¦Primary Energy¦Gas | US$2010/GJ | Price¦Primary Energy¦Gas | fuel_supply | gas | 2050 | 4.7787 | Price¦Primary Energy¦Gas
Downscaling[REMIND-MAgPIE 3.2-4.6 IntegratedPhysicalDamages (95th-high)] | Fragmented World | FIN | Price¦Primary Energy¦Gas | US$2010/GJ | Price¦Primary Energy¦Gas | fuel_supply | gas | 2055 | 4.5091 | Price¦Primary Energy¦Gas
Downscaling[REMIND-MAgPIE 3.2-4.6 IntegratedPhysicalDamages (95th-high)] | Fragmented World | FIN | Price¦Primary Energy¦Gas | US$2010/GJ | Price¦Primary Energy¦Gas | fuel_supply | gas | 2060 | 5.7985 | Price¦Primary Energy¦Gas
Downscaling[REMIND-MAgPIE 3.2-4.6 IntegratedPhysicalDamages (95th-high)] | Fragmented World | FIN | Price¦Primary Energy¦Gas | US$2010/GJ | Price¦Primary Energy¦Gas | fuel_supply | gas | 2065 | 5.4838 | Price¦Primary Energy¦Gas
Downscaling[REMIND-MAgPIE 3.2-4.6 IntegratedPhysicalDamages (95th-high)] | Fragmented World | FIN | Price¦Primary Energy¦Gas | US$2010/GJ | Price¦Primary Energy¦Gas | fuel_supply | gas | 2070 | 5.1692 | Price¦Primary Energy¦Gas
Downscaling[REMIND-MAgPIE 3.2-4.6 IntegratedPhysicalDamages (95th-high)] | Fragmented World | FIN | Price¦Primary Energy¦Gas | US$2010/GJ | Price¦Primary Energy¦Gas | fuel_supply | gas | 2075 | 5.0816 | Price¦Primary Energy¦Gas
Downscaling[REMIND-MAgPIE 3.2-4.6 IntegratedPhysicalDamages (95th-high)] | Fragmented World | FIN | Price¦Primary Energy¦Gas | US$2010/GJ | Price¦Primary Energy¦Gas | fuel_supply | gas | 2080 | 4.9941 | Price¦Primary Energy¦Gas
Downscaling[REMIND-MAgPIE 3.2-4.6 IntegratedPhysicalDamages (95th-high)] | Fragmented World | FIN | Price¦Primary Energy¦Gas | US$2010/GJ | Price¦Primary Energy¦Gas | fuel_supply | gas | 2085 | 4.965 | Price¦Primary Energy¦Gas
Downscaling[REMIND-MAgPIE 3.2-4.6 IntegratedPhysicalDamages (95th-high)] | Fragmented World | FIN | Price¦Primary Energy¦Gas | US$2010/GJ | Price¦Primary Energy¦Gas | fuel_supply | gas | 2090 | 4.9359 | Price¦Primary Energy¦Gas
Downscaling[REMIND-MAgPIE 3.2-4.6 IntegratedPhysicalDamages (95th-high)] | Fragmented World | FIN | Price¦Primary Energy¦Gas | US$2010/GJ | Price¦Primary Energy¦Gas | fuel_supply | gas | 2095 | 4.9655 | Price¦Primary Energy¦Gas
Downscaling[REMIND-MAgPIE 3.2-4.6 IntegratedPhysicalDamages (95th-high)] | Fragmented World | FIN | Price¦Primary Energy¦Gas | US$2010/GJ | Price¦Primary Energy¦Gas | fuel_supply | gas | 2100 | 4.9952 | Price¦Primary Energy¦Gas
Downscaling[REMIND-MAgPIE 3.2-4.6 IntegratedPhysicalDamages (95th-high)] | Fragmented World | FIN | Price¦Secondary Energy¦Liquids¦Oil | US$2010/GJ | Price¦Secondary Energy¦Liquids¦Oil | fuel_supply | oil | 2020 | 82.2847 | Price¦Secondary Energy¦Liquids¦Oil
Downscaling[REMIND-MAgPIE 3.2-4.6 IntegratedPhysicalDamages (95th-high)] | Fragmented World | FIN | Price¦Secondary Energy¦Liquids¦Oil | US$2010/GJ | Price¦Secondary Energy¦Liquids¦Oil | fuel_supply | oil | 2025 | 95.2844 | Price¦Secondary Energy¦Liquids¦Oil
Downscaling[REMIND-MAgPIE 3.2-4.6 IntegratedPhysicalDamages (95th-high)] | Fragmented World | FIN | Price¦Secondary Energy¦Liquids¦Oil | US$2010/GJ | Price¦Secondary Energy¦Liquids¦Oil | fuel_supply | oil | 2030 | 85.6625 | Price¦Secondary Energy¦Liquids¦Oil
Downscaling[REMIND-MAgPIE 3.2-4.6 IntegratedPhysicalDamages (95th-high)] | Fragmented World | FIN | Price¦Secondary Energy¦Liquids¦Oil | US$2010/GJ | Price¦Secondary Energy¦Liquids¦Oil | fuel_supply | oil | 2035 | 68.8948 | Price¦Secondary Energy¦Liquids¦Oil
Downscaling[REMIND-MAgPIE 3.2-4.6 IntegratedPhysicalDamages (95th-high)] | Fragmented World | FIN | Price¦Secondary Energy¦Liquids¦Oil | US$2010/GJ | Price¦Secondary Energy¦Liquids¦Oil | fuel_supply | oil | 2040 | 96.416 | Price¦Secondary Energy¦Liquids¦Oil
Downscaling[REMIND-MAgPIE 3.2-4.6 IntegratedPhysicalDamages (95th-high)] | Fragmented World | FIN | Price¦Secondary Energy¦Liquids¦Oil | US$2010/GJ | Price¦Secondary Energy¦Liquids¦Oil | fuel_supply | oil | 2045 | 123.4798 | Price¦Secondary Energy¦Liquids¦Oil
Downscaling[REMIND-MAgPIE 3.2-4.6 IntegratedPhysicalDamages (95th-high)] | Fragmented World | FIN | Price¦Secondary Energy¦Liquids¦Oil | US$2010/GJ | Price¦Secondary Energy¦Liquids¦Oil | fuel_supply | oil | 2050 | 124.7176 | Price¦Secondary Energy¦Liquids¦Oil
Downscaling[REMIND-MAgPIE 3.2-4.6 IntegratedPhysicalDamages (95th-high)] | Fragmented World | FIN | Price¦Secondary Energy¦Liquids¦Oil | US$2010/GJ | Price¦Secondary Energy¦Liquids¦Oil | fuel_supply | oil | 2055 | 134.2848 | Price¦Secondary Energy¦Liquids¦Oil
Downscaling[REMIND-MAgPIE 3.2-4.6 IntegratedPhysicalDamages (95th-high)] | Fragmented World | FIN | Price¦Secondary Energy¦Liquids¦Oil | US$2010/GJ | Price¦Secondary Energy¦Liquids¦Oil | fuel_supply | oil | 2060 | 214.5321 | Price¦Secondary Energy¦Liquids¦Oil
Downscaling[REMIND-MAgPIE 3.2-4.6 IntegratedPhysicalDamages (95th-high)] | Fragmented World | FIN | Price¦Secondary Energy¦Liquids¦Oil | US$2010/GJ | Price¦Secondary Energy¦Liquids¦Oil | fuel_supply | oil | 2065 | 270.0529 | Price¦Secondary Energy¦Liquids¦Oil
Downscaling[REMIND-MAgPIE 3.2-4.6 IntegratedPhysicalDamages (95th-high)] | Fragmented World | FIN | Price¦Secondary Energy¦Liquids¦Oil | US$2010/GJ | Price¦Secondary Energy¦Liquids¦Oil | fuel_supply | oil | 2070 | 325.5737 | Price¦Secondary Energy¦Liquids¦Oil
Downscaling[REMIND-MAgPIE 3.2-4.6 IntegratedPhysicalDamages (95th-high)] | Fragmented World | FIN | Price¦Secondary Energy¦Liquids¦Oil | US$2010/GJ | Price¦Secondary Energy¦Liquids¦Oil | fuel_supply | oil | 2075 | 337.0645 | Price¦Secondary Energy¦Liquids¦Oil
Downscaling[REMIND-MAgPIE 3.2-4.6 IntegratedPhysicalDamages (95th-high)] | Fragmented World | FIN | Price¦Secondary Energy¦Liquids¦Oil | US$2010/GJ | Price¦Secondary Energy¦Liquids¦Oil | fuel_supply | oil | 2080 | 348.5554 | Price¦Secondary Energy¦Liquids¦Oil
Downscaling[REMIND-MAgPIE 3.2-4.6 IntegratedPhysicalDamages (95th-high)] | Fragmented World | FIN | Price¦Secondary Energy¦Liquids¦Oil | US$2010/GJ | Price¦Secondary Energy¦Liquids¦Oil | fuel_supply | oil | 2085 | 347.4101 | Price¦Secondary Energy¦Liquids¦Oil
Downscaling[REMIND-MAgPIE 3.2-4.6 IntegratedPhysicalDamages (95th-high)] | Fragmented World | FIN | Price¦Secondary Energy¦Liquids¦Oil | US$2010/GJ | Price¦Secondary Energy¦Liquids¦Oil | fuel_supply | oil | 2090 | 346.2648 | Price¦Secondary Energy¦Liquids¦Oil
Downscaling[REMIND-MAgPIE 3.2-4.6 IntegratedPhysicalDamages (95th-high)] | Fragmented World | FIN | Price¦Secondary Energy¦Liquids¦Oil | US$2010/GJ | Price¦Secondary Energy¦Liquids¦Oil | fuel_supply | oil | 2095 | 355.1041 | Price¦Secondary Energy¦Liquids¦Oil
Downscaling[REMIND-MAgPIE 3.2-4.6 IntegratedPhysicalDamages (95th-high)] | Fragmented World | FIN | Price¦Secondary Energy¦Liquids¦Oil | US$2010/GJ | Price¦Secondary Energy¦Liquids¦Oil | fuel_supply | oil | 2100 | 363.9433 | Price¦Secondary Energy¦Liquids¦Oil
Downscaling[REMIND-MAgPIE 3.2-4.6 IntegratedPhysicalDamages (95th-high)] | Fragmented World | FIN | Emissions¦CO2 | Mt CO2/yr | Emissions¦CO2 | scenarios - CO2 abatement | CO2 | 2020 | 20.0034 | Emissions¦CO2
Downscaling[REMIND-MAgPIE 3.2-4.6 IntegratedPhysicalDamages (95th-high)] | Fragmented World | FIN | Emissions¦CO2 | Mt CO2/yr | Emissions¦CO2 | scenarios - CO2 abatement | CO2 | 2025 | -1.6414 | Emissions¦CO2
Downscaling[REMIND-MAgPIE 3.2-4.6 IntegratedPhysicalDamages (95th-high)] | Fragmented World | FIN | Emissions¦CO2 | Mt CO2/yr | Emissions¦CO2 | scenarios - CO2 abatement | CO2 | 2030 | -6.5217 | Emissions¦CO2
Downscaling[REMIND-MAgPIE 3.2-4.6 IntegratedPhysicalDamages (95th-high)] | Fragmented World | FIN | Emissions¦CO2 | Mt CO2/yr | Emissions¦CO2 | scenarios - CO2 abatement | CO2 | 2035 | -12.1416 | Emissions¦CO2
Downscaling[REMIND-MAgPIE 3.2-4.6 IntegratedPhysicalDamages (95th-high)] | Fragmented World | FIN | Emissions¦CO2 | Mt CO2/yr | Emissions¦CO2 | scenarios - CO2 abatement | CO2 | 2040 | -29.0632 | Emissions¦CO2
Downscaling[REMIND-MAgPIE 3.2-4.6 IntegratedPhysicalDamages (95th-high)] | Fragmented World | FIN | Emissions¦CO2 | Mt CO2/yr | Emissions¦CO2 | scenarios - CO2 abatement | CO2 | 2045 | -34.1331 | Emissions¦CO2
Downscaling[REMIND-MAgPIE 3.2-4.6 IntegratedPhysicalDamages (95th-high)] | Fragmented World | FIN | Emissions¦CO2 | Mt CO2/yr | Emissions¦CO2 | scenarios - CO2 abatement | CO2 | 2050 | -36.7826 | Emissions¦CO2
Downscaling[REMIND-MAgPIE 3.2-4.6 IntegratedPhysicalDamages (95th-high)] | Fragmented World | FIN | Emissions¦CO2 | Mt CO2/yr | Emissions¦CO2 | scenarios - CO2 abatement | CO2 | 2055 | -33.597 | Emissions¦CO2
Downscaling[REMIND-MAgPIE 3.2-4.6 IntegratedPhysicalDamages (95th-high)] | Fragmented World | FIN | Emissions¦CO2 | Mt CO2/yr | Emissions¦CO2 | scenarios - CO2 abatement | CO2 | 2060 | -30.1221 | Emissions¦CO2
Downscaling[REMIND-MAgPIE 3.2-4.6 IntegratedPhysicalDamages (95th-high)] | Fragmented World | FIN | Emissions¦CO2 | Mt CO2/yr | Emissions¦CO2 | scenarios - CO2 abatement | CO2 | 2065 | -27.735 | Emissions¦CO2
Downscaling[REMIND-MAgPIE 3.2-4.6 IntegratedPhysicalDamages (95th-high)] | Fragmented World | FIN | Emissions¦CO2 | Mt CO2/yr | Emissions¦CO2 | scenarios - CO2 abatement | CO2 | 2070 | -25.3542 | Emissions¦CO2
Downscaling[REMIND-MAgPIE 3.2-4.6 IntegratedPhysicalDamages (95th-high)] | Fragmented World | FIN | Emissions¦CO2 | Mt CO2/yr | Emissions¦CO2 | scenarios - CO2 abatement | CO2 | 2075 | -27.2565 | Emissions¦CO2
Downscaling[REMIND-MAgPIE 3.2-4.6 IntegratedPhysicalDamages (95th-high)] | Fragmented World | FIN | Emissions¦CO2 | Mt CO2/yr | Emissions¦CO2 | scenarios - CO2 abatement | CO2 | 2080 | -29.088 | Emissions¦CO2
Downscaling[REMIND-MAgPIE 3.2-4.6 IntegratedPhysicalDamages (95th-high)] | Fragmented World | FIN | Emissions¦CO2 | Mt CO2/yr | Emissions¦CO2 | scenarios - CO2 abatement | CO2 | 2085 | -28.0506 | Emissions¦CO2
Downscaling[REMIND-MAgPIE 3.2-4.6 IntegratedPhysicalDamages (95th-high)] | Fragmented World | FIN | Emissions¦CO2 | Mt CO2/yr | Emissions¦CO2 | scenarios - CO2 abatement | CO2 | 2090 | -26.9902 | Emissions¦CO2
Downscaling[REMIND-MAgPIE 3.2-4.6 IntegratedPhysicalDamages (95th-high)] | Fragmented World | FIN | Emissions¦CO2 | Mt CO2/yr | Emissions¦CO2 | scenarios - CO2 abatement | CO2 | 2095 | -18.6039 | Emissions¦CO2
Downscaling[REMIND-MAgPIE 3.2-4.6 IntegratedPhysicalDamages (95th-high)] | Fragmented World | FIN | Emissions¦CO2 | Mt CO2/yr | Emissions¦CO2 | scenarios - CO2 abatement | CO2 | 2100 | -10.2224 | Emissions¦CO2
Downscaling[REMIND-MAgPIE 3.2-4.6 IntegratedPhysicalDamages (95th-high)] | Fragmented World | FIN | Emissions¦CO2¦Energy | Mt CO2/yr | Emissions¦CO2¦Energy | scenarios - CO2 abatement | CO2 | 2020 | 33.5991 | Emissions¦CO2¦Energy
Downscaling[REMIND-MAgPIE 3.2-4.6 IntegratedPhysicalDamages (95th-high)] | Fragmented World | FIN | Emissions¦CO2¦Energy | Mt CO2/yr | Emissions¦CO2¦Energy | scenarios - CO2 abatement | CO2 | 2025 | 26.2912 | Emissions¦CO2¦Energy
Downscaling[REMIND-MAgPIE 3.2-4.6 IntegratedPhysicalDamages (95th-high)] | Fragmented World | FIN | Emissions¦CO2¦Energy | Mt CO2/yr | Emissions¦CO2¦Energy | scenarios - CO2 abatement | CO2 | 2030 | 25.6387 | Emissions¦CO2¦Energy
Downscaling[REMIND-MAgPIE 3.2-4.6 IntegratedPhysicalDamages (95th-high)] | Fragmented World | FIN | Emissions¦CO2¦Energy | Mt CO2/yr | Emissions¦CO2¦Energy | scenarios - CO2 abatement | CO2 | 2035 | 24.3332 | Emissions¦CO2¦Energy
Downscaling[REMIND-MAgPIE 3.2-4.6 IntegratedPhysicalDamages (95th-high)] | Fragmented World | FIN | Emissions¦CO2¦Energy | Mt CO2/yr | Emissions¦CO2¦Energy | scenarios - CO2 abatement | CO2 | 2040 | 9.4566 | Emissions¦CO2¦Energy
Downscaling[REMIND-MAgPIE 3.2-4.6 IntegratedPhysicalDamages (95th-high)] | Fragmented World | FIN | Emissions¦CO2¦Energy | Mt CO2/yr | Emissions¦CO2¦Energy | scenarios - CO2 abatement | CO2 | 2045 | 5.2391 | Emissions¦CO2¦Energy
Downscaling[REMIND-MAgPIE 3.2-4.6 IntegratedPhysicalDamages (95th-high)] | Fragmented World | FIN | Emissions¦CO2¦Energy | Mt CO2/yr | Emissions¦CO2¦Energy | scenarios - CO2 abatement | CO2 | 2050 | 2.8541 | Emissions¦CO2¦Energy
Downscaling[REMIND-MAgPIE 3.2-4.6 IntegratedPhysicalDamages (95th-high)] | Fragmented World | FIN | Emissions¦CO2¦Energy | Mt CO2/yr | Emissions¦CO2¦Energy | scenarios - CO2 abatement | CO2 | 2055 | 1.8442 | Emissions¦CO2¦Energy
Downscaling[REMIND-MAgPIE 3.2-4.6 IntegratedPhysicalDamages (95th-high)] | Fragmented World | FIN | Emissions¦CO2¦Energy | Mt CO2/yr | Emissions¦CO2¦Energy | scenarios - CO2 abatement | CO2 | 2060 | 0.8397 | Emissions¦CO2¦Energy
Downscaling[REMIND-MAgPIE 3.2-4.6 IntegratedPhysicalDamages (95th-high)] | Fragmented World | FIN | Emissions¦CO2¦Energy | Mt CO2/yr | Emissions¦CO2¦Energy | scenarios - CO2 abatement | CO2 | 2065 | 0.3388 | Emissions¦CO2¦Energy
Downscaling[REMIND-MAgPIE 3.2-4.6 IntegratedPhysicalDamages (95th-high)] | Fragmented World | FIN | Emissions¦CO2¦Energy | Mt CO2/yr | Emissions¦CO2¦Energy | scenarios - CO2 abatement | CO2 | 2070 | -0.1667 | Emissions¦CO2¦Energy
Downscaling[REMIND-MAgPIE 3.2-4.6 IntegratedPhysicalDamages (95th-high)] | Fragmented World | FIN | Emissions¦CO2¦Energy | Mt CO2/yr | Emissions¦CO2¦Energy | scenarios - CO2 abatement | CO2 | 2075 | -0.5097 | Emissions¦CO2¦Energy
Downscaling[REMIND-MAgPIE 3.2-4.6 IntegratedPhysicalDamages (95th-high)] | Fragmented World | FIN | Emissions¦CO2¦Energy | Mt CO2/yr | Emissions¦CO2¦Energy | scenarios - CO2 abatement | CO2 | 2080 | -0.7797 | Emissions¦CO2¦Energy
Downscaling[REMIND-MAgPIE 3.2-4.6 IntegratedPhysicalDamages (95th-high)] | Fragmented World | FIN | Emissions¦CO2¦Energy | Mt CO2/yr | Emissions¦CO2¦Energy | scenarios - CO2 abatement | CO2 | 2085 | -0.9515 | Emissions¦CO2¦Energy
Downscaling[REMIND-MAgPIE 3.2-4.6 IntegratedPhysicalDamages (95th-high)] | Fragmented World | FIN | Emissions¦CO2¦Energy | Mt CO2/yr | Emissions¦CO2¦Energy | scenarios - CO2 abatement | CO2 | 2090 | -1.1008 | Emissions¦CO2¦Energy
Downscaling[REMIND-MAgPIE 3.2-4.6 IntegratedPhysicalDamages (95th-high)] | Fragmented World | FIN | Emissions¦CO2¦Energy | Mt CO2/yr | Emissions¦CO2¦Energy | scenarios - CO2 abatement | CO2 | 2095 | -1.2262 | Emissions¦CO2¦Energy
Downscaling[REMIND-MAgPIE 3.2-4.6 IntegratedPhysicalDamages (95th-high)] | Fragmented World | FIN | Emissions¦CO2¦Energy | Mt CO2/yr | Emissions¦CO2¦Energy | scenarios - CO2 abatement | CO2 | 2100 | -1.3577 | Emissions¦CO2¦Energy
Downscaling[REMIND-MAgPIE 3.2-4.6 IntegratedPhysicalDamages (95th-high)] | Low demand | FIN | Carbon Sequestration¦CCS | Mt CO2/yr | Carbon Sequestration¦CCS | CCS potential |  | 2020 | 0 | Carbon Sequestration¦CCS
Downscaling[REMIND-MAgPIE 3.2-4.6 IntegratedPhysicalDamages (95th-high)] | Low demand | FIN | Carbon Sequestration¦CCS | Mt CO2/yr | Carbon Sequestration¦CCS | CCS potential |  | 2025 | 0.1967 | Carbon Sequestration¦CCS
Downscaling[REMIND-MAgPIE 3.2-4.6 IntegratedPhysicalDamages (95th-high)] | Low demand | FIN | Carbon Sequestration¦CCS | Mt CO2/yr | Carbon Sequestration¦CCS | CCS potential |  | 2030 | 2.6996 | Carbon Sequestration¦CCS
Downscaling[REMIND-MAgPIE 3.2-4.6 IntegratedPhysicalDamages (95th-high)] | Low demand | FIN | Carbon Sequestration¦CCS | Mt CO2/yr | Carbon Sequestration¦CCS | CCS potential |  | 2035 | 4.6638 | Carbon Sequestration¦CCS
Downscaling[REMIND-MAgPIE 3.2-4.6 IntegratedPhysicalDamages (95th-high)] | Low demand | FIN | Carbon Sequestration¦CCS | Mt CO2/yr | Carbon Sequestration¦CCS | CCS potential |  | 2040 | 6.0366 | Carbon Sequestration¦CCS
Downscaling[REMIND-MAgPIE 3.2-4.6 IntegratedPhysicalDamages (95th-high)] | Low demand | FIN | Carbon Sequestration¦CCS | Mt CO2/yr | Carbon Sequestration¦CCS | CCS potential |  | 2045 | 6.7102 | Carbon Sequestration¦CCS
Downscaling[REMIND-MAgPIE 3.2-4.6 IntegratedPhysicalDamages (95th-high)] | Low demand | FIN | Carbon Sequestration¦CCS | Mt CO2/yr | Carbon Sequestration¦CCS | CCS potential |  | 2050 | 6.3706 | Carbon Sequestration¦CCS
Downscaling[REMIND-MAgPIE 3.2-4.6 IntegratedPhysicalDamages (95th-high)] | Low demand | FIN | Carbon Sequestration¦CCS | Mt CO2/yr | Carbon Sequestration¦CCS | CCS potential |  | 2055 | 6.0795 | Carbon Sequestration¦CCS
Downscaling[REMIND-MAgPIE 3.2-4.6 IntegratedPhysicalDamages (95th-high)] | Low demand | FIN | Carbon Sequestration¦CCS | Mt CO2/yr | Carbon Sequestration¦CCS | CCS potential |  | 2060 | 5.6429 | Carbon Sequestration¦CCS
Downscaling[REMIND-MAgPIE 3.2-4.6 IntegratedPhysicalDamages (95th-high)] | Low demand | FIN | Carbon Sequestration¦CCS | Mt CO2/yr | Carbon Sequestration¦CCS | CCS potential |  | 2065 | 5.3185 | Carbon Sequestration¦CCS
Downscaling[REMIND-MAgPIE 3.2-4.6 IntegratedPhysicalDamages (95th-high)] | Low demand | FIN | Carbon Sequestration¦CCS | Mt CO2/yr | Carbon Sequestration¦CCS | CCS potential |  | 2070 | 5.0146 | Carbon Sequestration¦CCS
Downscaling[REMIND-MAgPIE 3.2-4.6 IntegratedPhysicalDamages (95th-high)] | Low demand | FIN | Carbon Sequestration¦CCS | Mt CO2/yr | Carbon Sequestration¦CCS | CCS potential |  | 2075 | 4.9426 | Carbon Sequestration¦CCS
Downscaling[REMIND-MAgPIE 3.2-4.6 IntegratedPhysicalDamages (95th-high)] | Low demand | FIN | Carbon Sequestration¦CCS | Mt CO2/yr | Carbon Sequestration¦CCS | CCS potential |  | 2080 | 4.8767 | Carbon Sequestration¦CCS
Downscaling[REMIND-MAgPIE 3.2-4.6 IntegratedPhysicalDamages (95th-high)] | Low demand | FIN | Carbon Sequestration¦CCS | Mt CO2/yr | Carbon Sequestration¦CCS | CCS potential |  | 2085 | 4.8455 | Carbon Sequestration¦CCS
Downscaling[REMIND-MAgPIE 3.2-4.6 IntegratedPhysicalDamages (95th-high)] | Low demand | FIN | Carbon Sequestration¦CCS | Mt CO2/yr | Carbon Sequestration¦CCS | CCS potential |  | 2090 | 4.8184 | Carbon Sequestration¦CCS
Downscaling[REMIND-MAgPIE 3.2-4.6 IntegratedPhysicalDamages (95th-high)] | Low demand | FIN | Carbon Sequestration¦CCS | Mt CO2/yr | Carbon Sequestration¦CCS | CCS potential |  | 2095 | 4.6171 | Carbon Sequestration¦CCS
Downscaling[REMIND-MAgPIE 3.2-4.6 IntegratedPhysicalDamages (95th-high)] | Low demand | FIN | Carbon Sequestration¦CCS | Mt CO2/yr | Carbon Sequestration¦CCS | CCS potential |  | 2100 | 4.4125 | Carbon Sequestration¦CCS
Downscaling[REMIND-MAgPIE 3.2-4.6 IntegratedPhysicalDamages (95th-high)] | Low demand | FIN | Final Energy¦Industry¦Electricity | EJ/yr | Final Energy¦Industry¦Electricity | demand_projection | elc_industry | 2020 | 0.1429 | Final Energy¦Industry¦Electricity
Downscaling[REMIND-MAgPIE 3.2-4.6 IntegratedPhysicalDamages (95th-high)] | Low demand | FIN | Final Energy¦Industry¦Electricity | EJ/yr | Final Energy¦Industry¦Electricity | demand_projection | elc_industry | 2025 | 0.1462 | Final Energy¦Industry¦Electricity
Downscaling[REMIND-MAgPIE 3.2-4.6 IntegratedPhysicalDamages (95th-high)] | Low demand | FIN | Final Energy¦Industry¦Electricity | EJ/yr | Final Energy¦Industry¦Electricity | demand_projection | elc_industry | 2030 | 0.128 | Final Energy¦Industry¦Electricity
Downscaling[REMIND-MAgPIE 3.2-4.6 IntegratedPhysicalDamages (95th-high)] | Low demand | FIN | Final Energy¦Industry¦Electricity | EJ/yr | Final Energy¦Industry¦Electricity | demand_projection | elc_industry | 2035 | 0.1176 | Final Energy¦Industry¦Electricity
Downscaling[REMIND-MAgPIE 3.2-4.6 IntegratedPhysicalDamages (95th-high)] | Low demand | FIN | Final Energy¦Industry¦Electricity | EJ/yr | Final Energy¦Industry¦Electricity | demand_projection | elc_industry | 2040 | 0.1084 | Final Energy¦Industry¦Electricity
Downscaling[REMIND-MAgPIE 3.2-4.6 IntegratedPhysicalDamages (95th-high)] | Low demand | FIN | Final Energy¦Industry¦Electricity | EJ/yr | Final Energy¦Industry¦Electricity | demand_projection | elc_industry | 2045 | 0.0979 | Final Energy¦Industry¦Electricity
Downscaling[REMIND-MAgPIE 3.2-4.6 IntegratedPhysicalDamages (95th-high)] | Low demand | FIN | Final Energy¦Industry¦Electricity | EJ/yr | Final Energy¦Industry¦Electricity | demand_projection | elc_industry | 2050 | 0.0924 | Final Energy¦Industry¦Electricity
Downscaling[REMIND-MAgPIE 3.2-4.6 IntegratedPhysicalDamages (95th-high)] | Low demand | FIN | Final Energy¦Industry¦Electricity | EJ/yr | Final Energy¦Industry¦Electricity | demand_projection | elc_industry | 2055 | 0.0871 | Final Energy¦Industry¦Electricity
Downscaling[REMIND-MAgPIE 3.2-4.6 IntegratedPhysicalDamages (95th-high)] | Low demand | FIN | Final Energy¦Industry¦Electricity | EJ/yr | Final Energy¦Industry¦Electricity | demand_projection | elc_industry | 2060 | 0.078 | Final Energy¦Industry¦Electricity
Downscaling[REMIND-MAgPIE 3.2-4.6 IntegratedPhysicalDamages (95th-high)] | Low demand | FIN | Final Energy¦Industry¦Electricity | EJ/yr | Final Energy¦Industry¦Electricity | demand_projection | elc_industry | 2065 | 0.0734 | Final Energy¦Industry¦Electricity
Downscaling[REMIND-MAgPIE 3.2-4.6 IntegratedPhysicalDamages (95th-high)] | Low demand | FIN | Final Energy¦Industry¦Electricity | EJ/yr | Final Energy¦Industry¦Electricity | demand_projection | elc_industry | 2070 | 0.0687 | Final Energy¦Industry¦Electricity
Downscaling[REMIND-MAgPIE 3.2-4.6 IntegratedPhysicalDamages (95th-high)] | Low demand | FIN | Final Energy¦Industry¦Electricity | EJ/yr | Final Energy¦Industry¦Electricity | demand_projection | elc_industry | 2075 | 0.0642 | Final Energy¦Industry¦Electricity
Downscaling[REMIND-MAgPIE 3.2-4.6 IntegratedPhysicalDamages (95th-high)] | Low demand | FIN | Final Energy¦Industry¦Electricity | EJ/yr | Final Energy¦Industry¦Electricity | demand_projection | elc_industry | 2080 | 0.0598 | Final Energy¦Industry¦Electricity
Downscaling[REMIND-MAgPIE 3.2-4.6 IntegratedPhysicalDamages (95th-high)] | Low demand | FIN | Final Energy¦Industry¦Electricity | EJ/yr | Final Energy¦Industry¦Electricity | demand_projection | elc_industry | 2085 | 0.0561 | Final Energy¦Industry¦Electricity
Downscaling[REMIND-MAgPIE 3.2-4.6 IntegratedPhysicalDamages (95th-high)] | Low demand | FIN | Final Energy¦Industry¦Electricity | EJ/yr | Final Energy¦Industry¦Electricity | demand_projection | elc_industry | 2090 | 0.0525 | Final Energy¦Industry¦Electricity
Downscaling[REMIND-MAgPIE 3.2-4.6 IntegratedPhysicalDamages (95th-high)] | Low demand | FIN | Final Energy¦Industry¦Electricity | EJ/yr | Final Energy¦Industry¦Electricity | demand_projection | elc_industry | 2095 | 0.0486 | Final Energy¦Industry¦Electricity
Downscaling[REMIND-MAgPIE 3.2-4.6 IntegratedPhysicalDamages (95th-high)] | Low demand | FIN | Final Energy¦Industry¦Electricity | EJ/yr | Final Energy¦Industry¦Electricity | demand_projection | elc_industry | 2100 | 0.0446 | Final Energy¦Industry¦Electricity
Downscaling[REMIND-MAgPIE 3.2-4.6 IntegratedPhysicalDamages (95th-high)] | Low demand | FIN | Final Energy¦Residential and Commercial¦Electricity | EJ/yr | Final Energy¦Residential and Commercial¦Electricity | demand_projection | elc_buildings | 2020 | 0.1626 | Final Energy¦Residential and Commercial¦Electricity
Downscaling[REMIND-MAgPIE 3.2-4.6 IntegratedPhysicalDamages (95th-high)] | Low demand | FIN | Final Energy¦Residential and Commercial¦Electricity | EJ/yr | Final Energy¦Residential and Commercial¦Electricity | demand_projection | elc_buildings | 2025 | 0.1811 | Final Energy¦Residential and Commercial¦Electricity
Downscaling[REMIND-MAgPIE 3.2-4.6 IntegratedPhysicalDamages (95th-high)] | Low demand | FIN | Final Energy¦Residential and Commercial¦Electricity | EJ/yr | Final Energy¦Residential and Commercial¦Electricity | demand_projection | elc_buildings | 2030 | 0.1999 | Final Energy¦Residential and Commercial¦Electricity
Downscaling[REMIND-MAgPIE 3.2-4.6 IntegratedPhysicalDamages (95th-high)] | Low demand | FIN | Final Energy¦Residential and Commercial¦Electricity | EJ/yr | Final Energy¦Residential and Commercial¦Electricity | demand_projection | elc_buildings | 2035 | 0.2056 | Final Energy¦Residential and Commercial¦Electricity
Downscaling[REMIND-MAgPIE 3.2-4.6 IntegratedPhysicalDamages (95th-high)] | Low demand | FIN | Final Energy¦Residential and Commercial¦Electricity | EJ/yr | Final Energy¦Residential and Commercial¦Electricity | demand_projection | elc_buildings | 2040 | 0.1957 | Final Energy¦Residential and Commercial¦Electricity
Downscaling[REMIND-MAgPIE 3.2-4.6 IntegratedPhysicalDamages (95th-high)] | Low demand | FIN | Final Energy¦Residential and Commercial¦Electricity | EJ/yr | Final Energy¦Residential and Commercial¦Electricity | demand_projection | elc_buildings | 2045 | 0.1923 | Final Energy¦Residential and Commercial¦Electricity
Downscaling[REMIND-MAgPIE 3.2-4.6 IntegratedPhysicalDamages (95th-high)] | Low demand | FIN | Final Energy¦Residential and Commercial¦Electricity | EJ/yr | Final Energy¦Residential and Commercial¦Electricity | demand_projection | elc_buildings | 2050 | 0.1927 | Final Energy¦Residential and Commercial¦Electricity
Downscaling[REMIND-MAgPIE 3.2-4.6 IntegratedPhysicalDamages (95th-high)] | Low demand | FIN | Final Energy¦Residential and Commercial¦Electricity | EJ/yr | Final Energy¦Residential and Commercial¦Electricity | demand_projection | elc_buildings | 2055 | 0.1874 | Final Energy¦Residential and Commercial¦Electricity
Downscaling[REMIND-MAgPIE 3.2-4.6 IntegratedPhysicalDamages (95th-high)] | Low demand | FIN | Final Energy¦Residential and Commercial¦Electricity | EJ/yr | Final Energy¦Residential and Commercial¦Electricity | demand_projection | elc_buildings | 2060 | 0.183 | Final Energy¦Residential and Commercial¦Electricity
Downscaling[REMIND-MAgPIE 3.2-4.6 IntegratedPhysicalDamages (95th-high)] | Low demand | FIN | Final Energy¦Residential and Commercial¦Electricity | EJ/yr | Final Energy¦Residential and Commercial¦Electricity | demand_projection | elc_buildings | 2065 | 0.1811 | Final Energy¦Residential and Commercial¦Electricity
Downscaling[REMIND-MAgPIE 3.2-4.6 IntegratedPhysicalDamages (95th-high)] | Low demand | FIN | Final Energy¦Residential and Commercial¦Electricity | EJ/yr | Final Energy¦Residential and Commercial¦Electricity | demand_projection | elc_buildings | 2070 | 0.1792 | Final Energy¦Residential and Commercial¦Electricity
Downscaling[REMIND-MAgPIE 3.2-4.6 IntegratedPhysicalDamages (95th-high)] | Low demand | FIN | Final Energy¦Residential and Commercial¦Electricity | EJ/yr | Final Energy¦Residential and Commercial¦Electricity | demand_projection | elc_buildings | 2075 | 0.1813 | Final Energy¦Residential and Commercial¦Electricity
Downscaling[REMIND-MAgPIE 3.2-4.6 IntegratedPhysicalDamages (95th-high)] | Low demand | FIN | Final Energy¦Residential and Commercial¦Electricity | EJ/yr | Final Energy¦Residential and Commercial¦Electricity | demand_projection | elc_buildings | 2080 | 0.1824 | Final Energy¦Residential and Commercial¦Electricity
Downscaling[REMIND-MAgPIE 3.2-4.6 IntegratedPhysicalDamages (95th-high)] | Low demand | FIN | Final Energy¦Residential and Commercial¦Electricity | EJ/yr | Final Energy¦Residential and Commercial¦Electricity | demand_projection | elc_buildings | 2085 | 0.1828 | Final Energy¦Residential and Commercial¦Electricity
Downscaling[REMIND-MAgPIE 3.2-4.6 IntegratedPhysicalDamages (95th-high)] | Low demand | FIN | Final Energy¦Residential and Commercial¦Electricity | EJ/yr | Final Energy¦Residential and Commercial¦Electricity | demand_projection | elc_buildings | 2090 | 0.1826 | Final Energy¦Residential and Commercial¦Electricity
Downscaling[REMIND-MAgPIE 3.2-4.6 IntegratedPhysicalDamages (95th-high)] | Low demand | FIN | Final Energy¦Residential and Commercial¦Electricity | EJ/yr | Final Energy¦Residential and Commercial¦Electricity | demand_projection | elc_buildings | 2095 | 0.1824 | Final Energy¦Residential and Commercial¦Electricity
Downscaling[REMIND-MAgPIE 3.2-4.6 IntegratedPhysicalDamages (95th-high)] | Low demand | FIN | Final Energy¦Residential and Commercial¦Electricity | EJ/yr | Final Energy¦Residential and Commercial¦Electricity | demand_projection | elc_buildings | 2100 | 0.1815 | Final Energy¦Residential and Commercial¦Electricity
Downscaling[REMIND-MAgPIE 3.2-4.6 IntegratedPhysicalDamages (95th-high)] | Low demand | FIN | Final Energy¦Transportation¦Electricity | EJ/yr | Final Energy¦Transportation¦Electricity | demand_projection | elc_transport | 2020 | 0.0036 | Final Energy¦Transportation¦Electricity
Downscaling[REMIND-MAgPIE 3.2-4.6 IntegratedPhysicalDamages (95th-high)] | Low demand | FIN | Final Energy¦Transportation¦Electricity | EJ/yr | Final Energy¦Transportation¦Electricity | demand_projection | elc_transport | 2025 | 0.0055 | Final Energy¦Transportation¦Electricity
Downscaling[REMIND-MAgPIE 3.2-4.6 IntegratedPhysicalDamages (95th-high)] | Low demand | FIN | Final Energy¦Transportation¦Electricity | EJ/yr | Final Energy¦Transportation¦Electricity | demand_projection | elc_transport | 2030 | 0.0096 | Final Energy¦Transportation¦Electricity
Downscaling[REMIND-MAgPIE 3.2-4.6 IntegratedPhysicalDamages (95th-high)] | Low demand | FIN | Final Energy¦Transportation¦Electricity | EJ/yr | Final Energy¦Transportation¦Electricity | demand_projection | elc_transport | 2035 | 0.0129 | Final Energy¦Transportation¦Electricity
Downscaling[REMIND-MAgPIE 3.2-4.6 IntegratedPhysicalDamages (95th-high)] | Low demand | FIN | Final Energy¦Transportation¦Electricity | EJ/yr | Final Energy¦Transportation¦Electricity | demand_projection | elc_transport | 2040 | 0.0139 | Final Energy¦Transportation¦Electricity
Downscaling[REMIND-MAgPIE 3.2-4.6 IntegratedPhysicalDamages (95th-high)] | Low demand | FIN | Final Energy¦Transportation¦Electricity | EJ/yr | Final Energy¦Transportation¦Electricity | demand_projection | elc_transport | 2045 | 0.0156 | Final Energy¦Transportation¦Electricity
Downscaling[REMIND-MAgPIE 3.2-4.6 IntegratedPhysicalDamages (95th-high)] | Low demand | FIN | Final Energy¦Transportation¦Electricity | EJ/yr | Final Energy¦Transportation¦Electricity | demand_projection | elc_transport | 2050 | 0.0171 | Final Energy¦Transportation¦Electricity
Downscaling[REMIND-MAgPIE 3.2-4.6 IntegratedPhysicalDamages (95th-high)] | Low demand | FIN | Final Energy¦Transportation¦Electricity | EJ/yr | Final Energy¦Transportation¦Electricity | demand_projection | elc_transport | 2055 | 0.0214 | Final Energy¦Transportation¦Electricity
Downscaling[REMIND-MAgPIE 3.2-4.6 IntegratedPhysicalDamages (95th-high)] | Low demand | FIN | Final Energy¦Transportation¦Electricity | EJ/yr | Final Energy¦Transportation¦Electricity | demand_projection | elc_transport | 2060 | 0.024 | Final Energy¦Transportation¦Electricity
Downscaling[REMIND-MAgPIE 3.2-4.6 IntegratedPhysicalDamages (95th-high)] | Low demand | FIN | Final Energy¦Transportation¦Electricity | EJ/yr | Final Energy¦Transportation¦Electricity | demand_projection | elc_transport | 2065 | 0.0262 | Final Energy¦Transportation¦Electricity
Downscaling[REMIND-MAgPIE 3.2-4.6 IntegratedPhysicalDamages (95th-high)] | Low demand | FIN | Final Energy¦Transportation¦Electricity | EJ/yr | Final Energy¦Transportation¦Electricity | demand_projection | elc_transport | 2070 | 0.0281 | Final Energy¦Transportation¦Electricity
Downscaling[REMIND-MAgPIE 3.2-4.6 IntegratedPhysicalDamages (95th-high)] | Low demand | FIN | Final Energy¦Transportation¦Electricity | EJ/yr | Final Energy¦Transportation¦Electricity | demand_projection | elc_transport | 2075 | 0.03 | Final Energy¦Transportation¦Electricity
Downscaling[REMIND-MAgPIE 3.2-4.6 IntegratedPhysicalDamages (95th-high)] | Low demand | FIN | Final Energy¦Transportation¦Electricity | EJ/yr | Final Energy¦Transportation¦Electricity | demand_projection | elc_transport | 2080 | 0.0321 | Final Energy¦Transportation¦Electricity
Downscaling[REMIND-MAgPIE 3.2-4.6 IntegratedPhysicalDamages (95th-high)] | Low demand | FIN | Final Energy¦Transportation¦Electricity | EJ/yr | Final Energy¦Transportation¦Electricity | demand_projection | elc_transport | 2085 | 0.034 | Final Energy¦Transportation¦Electricity
Downscaling[REMIND-MAgPIE 3.2-4.6 IntegratedPhysicalDamages (95th-high)] | Low demand | FIN | Final Energy¦Transportation¦Electricity | EJ/yr | Final Energy¦Transportation¦Electricity | demand_projection | elc_transport | 2090 | 0.0359 | Final Energy¦Transportation¦Electricity
Downscaling[REMIND-MAgPIE 3.2-4.6 IntegratedPhysicalDamages (95th-high)] | Low demand | FIN | Final Energy¦Transportation¦Electricity | EJ/yr | Final Energy¦Transportation¦Electricity | demand_projection | elc_transport | 2095 | 0.0378 | Final Energy¦Transportation¦Electricity
Downscaling[REMIND-MAgPIE 3.2-4.6 IntegratedPhysicalDamages (95th-high)] | Low demand | FIN | Final Energy¦Transportation¦Electricity | EJ/yr | Final Energy¦Transportation¦Electricity | demand_projection | elc_transport | 2100 | 0.0394 | Final Energy¦Transportation¦Electricity
Downscaling[REMIND-MAgPIE 3.2-4.6 IntegratedPhysicalDamages (95th-high)] | Low demand | FIN | Secondary Energy¦Hydrogen | EJ/yr | Secondary Energy¦Hydrogen | demand_projection | hydrogen_allsect | 2020 | 0.0012 | Secondary Energy¦Hydrogen
Downscaling[REMIND-MAgPIE 3.2-4.6 IntegratedPhysicalDamages (95th-high)] | Low demand | FIN | Secondary Energy¦Hydrogen | EJ/yr | Secondary Energy¦Hydrogen | demand_projection | hydrogen_allsect | 2025 | 0.0038 | Secondary Energy¦Hydrogen
Downscaling[REMIND-MAgPIE 3.2-4.6 IntegratedPhysicalDamages (95th-high)] | Low demand | FIN | Secondary Energy¦Hydrogen | EJ/yr | Secondary Energy¦Hydrogen | demand_projection | hydrogen_allsect | 2030 | 0.0066 | Secondary Energy¦Hydrogen
Downscaling[REMIND-MAgPIE 3.2-4.6 IntegratedPhysicalDamages (95th-high)] | Low demand | FIN | Secondary Energy¦Hydrogen | EJ/yr | Secondary Energy¦Hydrogen | demand_projection | hydrogen_allsect | 2035 | 0.0089 | Secondary Energy¦Hydrogen
Downscaling[REMIND-MAgPIE 3.2-4.6 IntegratedPhysicalDamages (95th-high)] | Low demand | FIN | Secondary Energy¦Hydrogen | EJ/yr | Secondary Energy¦Hydrogen | demand_projection | hydrogen_allsect | 2040 | 0.012 | Secondary Energy¦Hydrogen
Downscaling[REMIND-MAgPIE 3.2-4.6 IntegratedPhysicalDamages (95th-high)] | Low demand | FIN | Secondary Energy¦Hydrogen | EJ/yr | Secondary Energy¦Hydrogen | demand_projection | hydrogen_allsect | 2045 | 0.0125 | Secondary Energy¦Hydrogen
Downscaling[REMIND-MAgPIE 3.2-4.6 IntegratedPhysicalDamages (95th-high)] | Low demand | FIN | Secondary Energy¦Hydrogen | EJ/yr | Secondary Energy¦Hydrogen | demand_projection | hydrogen_allsect | 2050 | 0.0112 | Secondary Energy¦Hydrogen
Downscaling[REMIND-MAgPIE 3.2-4.6 IntegratedPhysicalDamages (95th-high)] | Low demand | FIN | Secondary Energy¦Hydrogen | EJ/yr | Secondary Energy¦Hydrogen | demand_projection | hydrogen_allsect | 2055 | 0.0111 | Secondary Energy¦Hydrogen
Downscaling[REMIND-MAgPIE 3.2-4.6 IntegratedPhysicalDamages (95th-high)] | Low demand | FIN | Secondary Energy¦Hydrogen | EJ/yr | Secondary Energy¦Hydrogen | demand_projection | hydrogen_allsect | 2060 | 0.0134 | Secondary Energy¦Hydrogen
Downscaling[REMIND-MAgPIE 3.2-4.6 IntegratedPhysicalDamages (95th-high)] | Low demand | FIN | Secondary Energy¦Hydrogen | EJ/yr | Secondary Energy¦Hydrogen | demand_projection | hydrogen_allsect | 2065 | 0.0141 | Secondary Energy¦Hydrogen
Downscaling[REMIND-MAgPIE 3.2-4.6 IntegratedPhysicalDamages (95th-high)] | Low demand | FIN | Secondary Energy¦Hydrogen | EJ/yr | Secondary Energy¦Hydrogen | demand_projection | hydrogen_allsect | 2070 | 0.0144 | Secondary Energy¦Hydrogen
Downscaling[REMIND-MAgPIE 3.2-4.6 IntegratedPhysicalDamages (95th-high)] | Low demand | FIN | Secondary Energy¦Hydrogen | EJ/yr | Secondary Energy¦Hydrogen | demand_projection | hydrogen_allsect | 2075 | 0.0139 | Secondary Energy¦Hydrogen
Downscaling[REMIND-MAgPIE 3.2-4.6 IntegratedPhysicalDamages (95th-high)] | Low demand | FIN | Secondary Energy¦Hydrogen | EJ/yr | Secondary Energy¦Hydrogen | demand_projection | hydrogen_allsect | 2080 | 0.0134 | Secondary Energy¦Hydrogen
Downscaling[REMIND-MAgPIE 3.2-4.6 IntegratedPhysicalDamages (95th-high)] | Low demand | FIN | Secondary Energy¦Hydrogen | EJ/yr | Secondary Energy¦Hydrogen | demand_projection | hydrogen_allsect | 2085 | 0.0137 | Secondary Energy¦Hydrogen
Downscaling[REMIND-MAgPIE 3.2-4.6 IntegratedPhysicalDamages (95th-high)] | Low demand | FIN | Secondary Energy¦Hydrogen | EJ/yr | Secondary Energy¦Hydrogen | demand_projection | hydrogen_allsect | 2090 | 0.014 | Secondary Energy¦Hydrogen
Downscaling[REMIND-MAgPIE 3.2-4.6 IntegratedPhysicalDamages (95th-high)] | Low demand | FIN | Secondary Energy¦Hydrogen | EJ/yr | Secondary Energy¦Hydrogen | demand_projection | hydrogen_allsect | 2095 | 0.0153 | Secondary Energy¦Hydrogen
Downscaling[REMIND-MAgPIE 3.2-4.6 IntegratedPhysicalDamages (95th-high)] | Low demand | FIN | Secondary Energy¦Hydrogen | EJ/yr | Secondary Energy¦Hydrogen | demand_projection | hydrogen_allsect | 2100 | 0.0165 | Secondary Energy¦Hydrogen
Downscaling[REMIND-MAgPIE 3.2-4.6 IntegratedPhysicalDamages (95th-high)] | Low demand | FIN | Secondary Energy¦Electricity¦Coal | EJ/yr | Secondary Energy¦Electricity¦Coal | elec_co2 |  | 2020 | 0.0195 | Secondary Energy¦Electricity¦Coal | 94
Downscaling[REMIND-MAgPIE 3.2-4.6 IntegratedPhysicalDamages (95th-high)] | Low demand | FIN | Secondary Energy¦Electricity¦Coal | EJ/yr | Secondary Energy¦Electricity¦Coal | elec_co2 |  | 2025 | 0.0003 | Secondary Energy¦Electricity¦Coal | 94
Downscaling[REMIND-MAgPIE 3.2-4.6 IntegratedPhysicalDamages (95th-high)] | Low demand | FIN | Secondary Energy¦Electricity¦Coal | EJ/yr | Secondary Energy¦Electricity¦Coal | elec_co2 |  | 2030 | 0 | Secondary Energy¦Electricity¦Coal | 94
Downscaling[REMIND-MAgPIE 3.2-4.6 IntegratedPhysicalDamages (95th-high)] | Low demand | FIN | Secondary Energy¦Electricity¦Coal | EJ/yr | Secondary Energy¦Electricity¦Coal | elec_co2 |  | 2035 | 0 | Secondary Energy¦Electricity¦Coal | 94
Downscaling[REMIND-MAgPIE 3.2-4.6 IntegratedPhysicalDamages (95th-high)] | Low demand | FIN | Secondary Energy¦Electricity¦Coal | EJ/yr | Secondary Energy¦Electricity¦Coal | elec_co2 |  | 2040 | 0 | Secondary Energy¦Electricity¦Coal | 94
Downscaling[REMIND-MAgPIE 3.2-4.6 IntegratedPhysicalDamages (95th-high)] | Low demand | FIN | Secondary Energy¦Electricity¦Coal | EJ/yr | Secondary Energy¦Electricity¦Coal | elec_co2 |  | 2045 | 0 | Secondary Energy¦Electricity¦Coal | 94
Downscaling[REMIND-MAgPIE 3.2-4.6 IntegratedPhysicalDamages (95th-high)] | Low demand | FIN | Secondary Energy¦Electricity¦Coal | EJ/yr | Secondary Energy¦Electricity¦Coal | elec_co2 |  | 2050 | 0 | Secondary Energy¦Electricity¦Coal | 94
Downscaling[REMIND-MAgPIE 3.2-4.6 IntegratedPhysicalDamages (95th-high)] | Low demand | FIN | Secondary Energy¦Electricity¦Coal | EJ/yr | Secondary Energy¦Electricity¦Coal | elec_co2 |  | 2055 | 0 | Secondary Energy¦Electricity¦Coal | 94
Downscaling[REMIND-MAgPIE 3.2-4.6 IntegratedPhysicalDamages (95th-high)] | Low demand | FIN | Secondary Energy¦Electricity¦Coal | EJ/yr | Secondary Energy¦Electricity¦Coal | elec_co2 |  | 2060 | 0 | Secondary Energy¦Electricity¦Coal | 94
Downscaling[REMIND-MAgPIE 3.2-4.6 IntegratedPhysicalDamages (95th-high)] | Low demand | FIN | Secondary Energy¦Electricity¦Coal | EJ/yr | Secondary Energy¦Electricity¦Coal | elec_co2 |  | 2065 | 0 | Secondary Energy¦Electricity¦Coal | 94
Downscaling[REMIND-MAgPIE 3.2-4.6 IntegratedPhysicalDamages (95th-high)] | Low demand | FIN | Secondary Energy¦Electricity¦Coal | EJ/yr | Secondary Energy¦Electricity¦Coal | elec_co2 |  | 2070 | 0 | Secondary Energy¦Electricity¦Coal | 94
Downscaling[REMIND-MAgPIE 3.2-4.6 IntegratedPhysicalDamages (95th-high)] | Low demand | FIN | Secondary Energy¦Electricity¦Coal | EJ/yr | Secondary Energy¦Electricity¦Coal | elec_co2 |  | 2075 | 0 | Secondary Energy¦Electricity¦Coal | 94
Downscaling[REMIND-MAgPIE 3.2-4.6 IntegratedPhysicalDamages (95th-high)] | Low demand | FIN | Secondary Energy¦Electricity¦Coal | EJ/yr | Secondary Energy¦Electricity¦Coal | elec_co2 |  | 2080 | 0 | Secondary Energy¦Electricity¦Coal | 94
Downscaling[REMIND-MAgPIE 3.2-4.6 IntegratedPhysicalDamages (95th-high)] | Low demand | FIN | Secondary Energy¦Electricity¦Coal | EJ/yr | Secondary Energy¦Electricity¦Coal | elec_co2 |  | 2085 | 0 | Secondary Energy¦Electricity¦Coal | 94
Downscaling[REMIND-MAgPIE 3.2-4.6 IntegratedPhysicalDamages (95th-high)] | Low demand | FIN | Secondary Energy¦Electricity¦Coal | EJ/yr | Secondary Energy¦Electricity¦Coal | elec_co2 |  | 2090 | 0 | Secondary Energy¦Electricity¦Coal | 94
Downscaling[REMIND-MAgPIE 3.2-4.6 IntegratedPhysicalDamages (95th-high)] | Low demand | FIN | Secondary Energy¦Electricity¦Coal | EJ/yr | Secondary Energy¦Electricity¦Coal | elec_co2 |  | 2095 | 0 | Secondary Energy¦Electricity¦Coal | 94
Downscaling[REMIND-MAgPIE 3.2-4.6 IntegratedPhysicalDamages (95th-high)] | Low demand | FIN | Secondary Energy¦Electricity¦Coal | EJ/yr | Secondary Energy¦Electricity¦Coal | elec_co2 |  | 2100 | 0 | Secondary Energy¦Electricity¦Coal | 94
Downscaling[REMIND-MAgPIE 3.2-4.6 IntegratedPhysicalDamages (95th-high)] | Low demand | FIN | Secondary Energy¦Electricity¦Gas | EJ/yr | Secondary Energy¦Electricity¦Gas | elec_co2 |  | 2020 | 0.0179 | Secondary Energy¦Electricity¦Gas | 55
Downscaling[REMIND-MAgPIE 3.2-4.6 IntegratedPhysicalDamages (95th-high)] | Low demand | FIN | Secondary Energy¦Electricity¦Gas | EJ/yr | Secondary Energy¦Electricity¦Gas | elec_co2 |  | 2025 | 0.0124 | Secondary Energy¦Electricity¦Gas | 55
Downscaling[REMIND-MAgPIE 3.2-4.6 IntegratedPhysicalDamages (95th-high)] | Low demand | FIN | Secondary Energy¦Electricity¦Gas | EJ/yr | Secondary Energy¦Electricity¦Gas | elec_co2 |  | 2030 | 0.0003 | Secondary Energy¦Electricity¦Gas | 55
Downscaling[REMIND-MAgPIE 3.2-4.6 IntegratedPhysicalDamages (95th-high)] | Low demand | FIN | Secondary Energy¦Electricity¦Gas | EJ/yr | Secondary Energy¦Electricity¦Gas | elec_co2 |  | 2035 | 0.0001 | Secondary Energy¦Electricity¦Gas | 55
Downscaling[REMIND-MAgPIE 3.2-4.6 IntegratedPhysicalDamages (95th-high)] | Low demand | FIN | Secondary Energy¦Electricity¦Gas | EJ/yr | Secondary Energy¦Electricity¦Gas | elec_co2 |  | 2040 | 0.0001 | Secondary Energy¦Electricity¦Gas | 55
Downscaling[REMIND-MAgPIE 3.2-4.6 IntegratedPhysicalDamages (95th-high)] | Low demand | FIN | Secondary Energy¦Electricity¦Gas | EJ/yr | Secondary Energy¦Electricity¦Gas | elec_co2 |  | 2045 | 0 | Secondary Energy¦Electricity¦Gas | 55
Downscaling[REMIND-MAgPIE 3.2-4.6 IntegratedPhysicalDamages (95th-high)] | Low demand | FIN | Secondary Energy¦Electricity¦Gas | EJ/yr | Secondary Energy¦Electricity¦Gas | elec_co2 |  | 2050 | 0 | Secondary Energy¦Electricity¦Gas | 55
Downscaling[REMIND-MAgPIE 3.2-4.6 IntegratedPhysicalDamages (95th-high)] | Low demand | FIN | Secondary Energy¦Electricity¦Gas | EJ/yr | Secondary Energy¦Electricity¦Gas | elec_co2 |  | 2055 | 0 | Secondary Energy¦Electricity¦Gas | 55
Downscaling[REMIND-MAgPIE 3.2-4.6 IntegratedPhysicalDamages (95th-high)] | Low demand | FIN | Secondary Energy¦Electricity¦Gas | EJ/yr | Secondary Energy¦Electricity¦Gas | elec_co2 |  | 2060 | 0 | Secondary Energy¦Electricity¦Gas | 55
Downscaling[REMIND-MAgPIE 3.2-4.6 IntegratedPhysicalDamages (95th-high)] | Low demand | FIN | Secondary Energy¦Electricity¦Gas | EJ/yr | Secondary Energy¦Electricity¦Gas | elec_co2 |  | 2065 | 0 | Secondary Energy¦Electricity¦Gas | 55
Downscaling[REMIND-MAgPIE 3.2-4.6 IntegratedPhysicalDamages (95th-high)] | Low demand | FIN | Secondary Energy¦Electricity¦Gas | EJ/yr | Secondary Energy¦Electricity¦Gas | elec_co2 |  | 2070 | 0 | Secondary Energy¦Electricity¦Gas | 55
Downscaling[REMIND-MAgPIE 3.2-4.6 IntegratedPhysicalDamages (95th-high)] | Low demand | FIN | Secondary Energy¦Electricity¦Gas | EJ/yr | Secondary Energy¦Electricity¦Gas | elec_co2 |  | 2075 | 0 | Secondary Energy¦Electricity¦Gas | 55
Downscaling[REMIND-MAgPIE 3.2-4.6 IntegratedPhysicalDamages (95th-high)] | Low demand | FIN | Secondary Energy¦Electricity¦Gas | EJ/yr | Secondary Energy¦Electricity¦Gas | elec_co2 |  | 2080 | 0 | Secondary Energy¦Electricity¦Gas | 55
Downscaling[REMIND-MAgPIE 3.2-4.6 IntegratedPhysicalDamages (95th-high)] | Low demand | FIN | Secondary Energy¦Electricity¦Gas | EJ/yr | Secondary Energy¦Electricity¦Gas | elec_co2 |  | 2085 | 0 | Secondary Energy¦Electricity¦Gas | 55
Downscaling[REMIND-MAgPIE 3.2-4.6 IntegratedPhysicalDamages (95th-high)] | Low demand | FIN | Secondary Energy¦Electricity¦Gas | EJ/yr | Secondary Energy¦Electricity¦Gas | elec_co2 |  | 2090 | 0 | Secondary Energy¦Electricity¦Gas | 55
Downscaling[REMIND-MAgPIE 3.2-4.6 IntegratedPhysicalDamages (95th-high)] | Low demand | FIN | Secondary Energy¦Electricity¦Gas | EJ/yr | Secondary Energy¦Electricity¦Gas | elec_co2 |  | 2095 | 0 | Secondary Energy¦Electricity¦Gas | 55
Downscaling[REMIND-MAgPIE 3.2-4.6 IntegratedPhysicalDamages (95th-high)] | Low demand | FIN | Secondary Energy¦Electricity¦Gas | EJ/yr | Secondary Energy¦Electricity¦Gas | elec_co2 |  | 2100 | 0 | Secondary Energy¦Electricity¦Gas | 55
Downscaling[REMIND-MAgPIE 3.2-4.6 IntegratedPhysicalDamages (95th-high)] | Low demand | FIN | Secondary Energy¦Electricity¦Oil | EJ/yr | Secondary Energy¦Electricity¦Oil | elec_co2 |  | 2020 | 0.0001 | Secondary Energy¦Electricity¦Oil | 70
Downscaling[REMIND-MAgPIE 3.2-4.6 IntegratedPhysicalDamages (95th-high)] | Low demand | FIN | Secondary Energy¦Electricity¦Oil | EJ/yr | Secondary Energy¦Electricity¦Oil | elec_co2 |  | 2025 | 0.0001 | Secondary Energy¦Electricity¦Oil | 70
Downscaling[REMIND-MAgPIE 3.2-4.6 IntegratedPhysicalDamages (95th-high)] | Low demand | FIN | Secondary Energy¦Electricity¦Oil | EJ/yr | Secondary Energy¦Electricity¦Oil | elec_co2 |  | 2030 | 0 | Secondary Energy¦Electricity¦Oil | 70
Downscaling[REMIND-MAgPIE 3.2-4.6 IntegratedPhysicalDamages (95th-high)] | Low demand | FIN | Secondary Energy¦Electricity¦Oil | EJ/yr | Secondary Energy¦Electricity¦Oil | elec_co2 |  | 2035 | 0 | Secondary Energy¦Electricity¦Oil | 70
Downscaling[REMIND-MAgPIE 3.2-4.6 IntegratedPhysicalDamages (95th-high)] | Low demand | FIN | Secondary Energy¦Electricity¦Oil | EJ/yr | Secondary Energy¦Electricity¦Oil | elec_co2 |  | 2040 | 0 | Secondary Energy¦Electricity¦Oil | 70
Downscaling[REMIND-MAgPIE 3.2-4.6 IntegratedPhysicalDamages (95th-high)] | Low demand | FIN | Secondary Energy¦Electricity¦Oil | EJ/yr | Secondary Energy¦Electricity¦Oil | elec_co2 |  | 2045 | 0 | Secondary Energy¦Electricity¦Oil | 70
Downscaling[REMIND-MAgPIE 3.2-4.6 IntegratedPhysicalDamages (95th-high)] | Low demand | FIN | Secondary Energy¦Electricity¦Oil | EJ/yr | Secondary Energy¦Electricity¦Oil | elec_co2 |  | 2050 | 0 | Secondary Energy¦Electricity¦Oil | 70
Downscaling[REMIND-MAgPIE 3.2-4.6 IntegratedPhysicalDamages (95th-high)] | Low demand | FIN | Secondary Energy¦Electricity¦Oil | EJ/yr | Secondary Energy¦Electricity¦Oil | elec_co2 |  | 2055 | 0 | Secondary Energy¦Electricity¦Oil | 70
Downscaling[REMIND-MAgPIE 3.2-4.6 IntegratedPhysicalDamages (95th-high)] | Low demand | FIN | Secondary Energy¦Electricity¦Oil | EJ/yr | Secondary Energy¦Electricity¦Oil | elec_co2 |  | 2060 | 0 | Secondary Energy¦Electricity¦Oil | 70
Downscaling[REMIND-MAgPIE 3.2-4.6 IntegratedPhysicalDamages (95th-high)] | Low demand | FIN | Secondary Energy¦Electricity¦Oil | EJ/yr | Secondary Energy¦Electricity¦Oil | elec_co2 |  | 2065 | 0 | Secondary Energy¦Electricity¦Oil | 70
Downscaling[REMIND-MAgPIE 3.2-4.6 IntegratedPhysicalDamages (95th-high)] | Low demand | FIN | Secondary Energy¦Electricity¦Oil | EJ/yr | Secondary Energy¦Electricity¦Oil | elec_co2 |  | 2070 | 0 | Secondary Energy¦Electricity¦Oil | 70
Downscaling[REMIND-MAgPIE 3.2-4.6 IntegratedPhysicalDamages (95th-high)] | Low demand | FIN | Secondary Energy¦Electricity¦Oil | EJ/yr | Secondary Energy¦Electricity¦Oil | elec_co2 |  | 2075 | 0 | Secondary Energy¦Electricity¦Oil | 70
Downscaling[REMIND-MAgPIE 3.2-4.6 IntegratedPhysicalDamages (95th-high)] | Low demand | FIN | Secondary Energy¦Electricity¦Oil | EJ/yr | Secondary Energy¦Electricity¦Oil | elec_co2 |  | 2080 | 0 | Secondary Energy¦Electricity¦Oil | 70
Downscaling[REMIND-MAgPIE 3.2-4.6 IntegratedPhysicalDamages (95th-high)] | Low demand | FIN | Secondary Energy¦Electricity¦Oil | EJ/yr | Secondary Energy¦Electricity¦Oil | elec_co2 |  | 2085 | 0 | Secondary Energy¦Electricity¦Oil | 70
Downscaling[REMIND-MAgPIE 3.2-4.6 IntegratedPhysicalDamages (95th-high)] | Low demand | FIN | Secondary Energy¦Electricity¦Oil | EJ/yr | Secondary Energy¦Electricity¦Oil | elec_co2 |  | 2090 | 0 | Secondary Energy¦Electricity¦Oil | 70
Downscaling[REMIND-MAgPIE 3.2-4.6 IntegratedPhysicalDamages (95th-high)] | Low demand | FIN | Secondary Energy¦Electricity¦Oil | EJ/yr | Secondary Energy¦Electricity¦Oil | elec_co2 |  | 2095 | 0 | Secondary Energy¦Electricity¦Oil | 70
Downscaling[REMIND-MAgPIE 3.2-4.6 IntegratedPhysicalDamages (95th-high)] | Low demand | FIN | Secondary Energy¦Electricity¦Oil | EJ/yr | Secondary Energy¦Electricity¦Oil | elec_co2 |  | 2100 | 0 | Secondary Energy¦Electricity¦Oil | 70
Downscaling[REMIND-MAgPIE 3.2-4.6 IntegratedPhysicalDamages (95th-high)] | Low demand | FIN | Price¦Primary Energy¦Biomass | US$2010/GJ | Price¦Primary Energy¦Biomass | fuel_supply | bioenergy | 2020 | 5.3799 | Price¦Primary Energy¦Biomass
Downscaling[REMIND-MAgPIE 3.2-4.6 IntegratedPhysicalDamages (95th-high)] | Low demand | FIN | Price¦Primary Energy¦Biomass | US$2010/GJ | Price¦Primary Energy¦Biomass | fuel_supply | bioenergy | 2025 | 5.3645 | Price¦Primary Energy¦Biomass
Downscaling[REMIND-MAgPIE 3.2-4.6 IntegratedPhysicalDamages (95th-high)] | Low demand | FIN | Price¦Primary Energy¦Biomass | US$2010/GJ | Price¦Primary Energy¦Biomass | fuel_supply | bioenergy | 2030 | 5.3453 | Price¦Primary Energy¦Biomass
Downscaling[REMIND-MAgPIE 3.2-4.6 IntegratedPhysicalDamages (95th-high)] | Low demand | FIN | Price¦Primary Energy¦Biomass | US$2010/GJ | Price¦Primary Energy¦Biomass | fuel_supply | bioenergy | 2035 | 8.2991 | Price¦Primary Energy¦Biomass
Downscaling[REMIND-MAgPIE 3.2-4.6 IntegratedPhysicalDamages (95th-high)] | Low demand | FIN | Price¦Primary Energy¦Biomass | US$2010/GJ | Price¦Primary Energy¦Biomass | fuel_supply | bioenergy | 2040 | 8.782 | Price¦Primary Energy¦Biomass
Downscaling[REMIND-MAgPIE 3.2-4.6 IntegratedPhysicalDamages (95th-high)] | Low demand | FIN | Price¦Primary Energy¦Biomass | US$2010/GJ | Price¦Primary Energy¦Biomass | fuel_supply | bioenergy | 2045 | 9.7775 | Price¦Primary Energy¦Biomass
Downscaling[REMIND-MAgPIE 3.2-4.6 IntegratedPhysicalDamages (95th-high)] | Low demand | FIN | Price¦Primary Energy¦Biomass | US$2010/GJ | Price¦Primary Energy¦Biomass | fuel_supply | bioenergy | 2050 | 10.9387 | Price¦Primary Energy¦Biomass
Downscaling[REMIND-MAgPIE 3.2-4.6 IntegratedPhysicalDamages (95th-high)] | Low demand | FIN | Price¦Primary Energy¦Biomass | US$2010/GJ | Price¦Primary Energy¦Biomass | fuel_supply | bioenergy | 2055 | 10.3997 | Price¦Primary Energy¦Biomass
Downscaling[REMIND-MAgPIE 3.2-4.6 IntegratedPhysicalDamages (95th-high)] | Low demand | FIN | Price¦Primary Energy¦Biomass | US$2010/GJ | Price¦Primary Energy¦Biomass | fuel_supply | bioenergy | 2060 | 17.9086 | Price¦Primary Energy¦Biomass
Downscaling[REMIND-MAgPIE 3.2-4.6 IntegratedPhysicalDamages (95th-high)] | Low demand | FIN | Price¦Primary Energy¦Biomass | US$2010/GJ | Price¦Primary Energy¦Biomass | fuel_supply | bioenergy | 2065 | 16.743 | Price¦Primary Energy¦Biomass
Downscaling[REMIND-MAgPIE 3.2-4.6 IntegratedPhysicalDamages (95th-high)] | Low demand | FIN | Price¦Primary Energy¦Biomass | US$2010/GJ | Price¦Primary Energy¦Biomass | fuel_supply | bioenergy | 2070 | 15.5774 | Price¦Primary Energy¦Biomass
Downscaling[REMIND-MAgPIE 3.2-4.6 IntegratedPhysicalDamages (95th-high)] | Low demand | FIN | Price¦Primary Energy¦Biomass | US$2010/GJ | Price¦Primary Energy¦Biomass | fuel_supply | bioenergy | 2075 | 15.9048 | Price¦Primary Energy¦Biomass
Downscaling[REMIND-MAgPIE 3.2-4.6 IntegratedPhysicalDamages (95th-high)] | Low demand | FIN | Price¦Primary Energy¦Biomass | US$2010/GJ | Price¦Primary Energy¦Biomass | fuel_supply | bioenergy | 2080 | 16.2321 | Price¦Primary Energy¦Biomass
Downscaling[REMIND-MAgPIE 3.2-4.6 IntegratedPhysicalDamages (95th-high)] | Low demand | FIN | Price¦Primary Energy¦Biomass | US$2010/GJ | Price¦Primary Energy¦Biomass | fuel_supply | bioenergy | 2085 | 16.3771 | Price¦Primary Energy¦Biomass
Downscaling[REMIND-MAgPIE 3.2-4.6 IntegratedPhysicalDamages (95th-high)] | Low demand | FIN | Price¦Primary Energy¦Biomass | US$2010/GJ | Price¦Primary Energy¦Biomass | fuel_supply | bioenergy | 2090 | 16.522 | Price¦Primary Energy¦Biomass
Downscaling[REMIND-MAgPIE 3.2-4.6 IntegratedPhysicalDamages (95th-high)] | Low demand | FIN | Price¦Primary Energy¦Biomass | US$2010/GJ | Price¦Primary Energy¦Biomass | fuel_supply | bioenergy | 2095 | 15.9357 | Price¦Primary Energy¦Biomass
Downscaling[REMIND-MAgPIE 3.2-4.6 IntegratedPhysicalDamages (95th-high)] | Low demand | FIN | Price¦Primary Energy¦Biomass | US$2010/GJ | Price¦Primary Energy¦Biomass | fuel_supply | bioenergy | 2100 | 15.3493 | Price¦Primary Energy¦Biomass
Downscaling[REMIND-MAgPIE 3.2-4.6 IntegratedPhysicalDamages (95th-high)] | Low demand | FIN | Price¦Primary Energy¦Coal | US$2010/GJ | Price¦Primary Energy¦Coal | fuel_supply | coal | 2020 | 2.0344 | Price¦Primary Energy¦Coal
Downscaling[REMIND-MAgPIE 3.2-4.6 IntegratedPhysicalDamages (95th-high)] | Low demand | FIN | Price¦Primary Energy¦Coal | US$2010/GJ | Price¦Primary Energy¦Coal | fuel_supply | coal | 2025 | 2.4289 | Price¦Primary Energy¦Coal
Downscaling[REMIND-MAgPIE 3.2-4.6 IntegratedPhysicalDamages (95th-high)] | Low demand | FIN | Price¦Primary Energy¦Coal | US$2010/GJ | Price¦Primary Energy¦Coal | fuel_supply | coal | 2030 | 1.6077 | Price¦Primary Energy¦Coal
Downscaling[REMIND-MAgPIE 3.2-4.6 IntegratedPhysicalDamages (95th-high)] | Low demand | FIN | Price¦Primary Energy¦Coal | US$2010/GJ | Price¦Primary Energy¦Coal | fuel_supply | coal | 2035 | 1.1381 | Price¦Primary Energy¦Coal
Downscaling[REMIND-MAgPIE 3.2-4.6 IntegratedPhysicalDamages (95th-high)] | Low demand | FIN | Price¦Primary Energy¦Coal | US$2010/GJ | Price¦Primary Energy¦Coal | fuel_supply | coal | 2040 | 1.2927 | Price¦Primary Energy¦Coal
Downscaling[REMIND-MAgPIE 3.2-4.6 IntegratedPhysicalDamages (95th-high)] | Low demand | FIN | Price¦Primary Energy¦Coal | US$2010/GJ | Price¦Primary Energy¦Coal | fuel_supply | coal | 2045 | 1.1973 | Price¦Primary Energy¦Coal
Downscaling[REMIND-MAgPIE 3.2-4.6 IntegratedPhysicalDamages (95th-high)] | Low demand | FIN | Price¦Primary Energy¦Coal | US$2010/GJ | Price¦Primary Energy¦Coal | fuel_supply | coal | 2050 | 1.5204 | Price¦Primary Energy¦Coal
Downscaling[REMIND-MAgPIE 3.2-4.6 IntegratedPhysicalDamages (95th-high)] | Low demand | FIN | Price¦Primary Energy¦Coal | US$2010/GJ | Price¦Primary Energy¦Coal | fuel_supply | coal | 2055 | 1.4461 | Price¦Primary Energy¦Coal
Downscaling[REMIND-MAgPIE 3.2-4.6 IntegratedPhysicalDamages (95th-high)] | Low demand | FIN | Price¦Primary Energy¦Coal | US$2010/GJ | Price¦Primary Energy¦Coal | fuel_supply | coal | 2060 | 1.4734 | Price¦Primary Energy¦Coal
Downscaling[REMIND-MAgPIE 3.2-4.6 IntegratedPhysicalDamages (95th-high)] | Low demand | FIN | Price¦Primary Energy¦Coal | US$2010/GJ | Price¦Primary Energy¦Coal | fuel_supply | coal | 2065 | 1.5733 | Price¦Primary Energy¦Coal
Downscaling[REMIND-MAgPIE 3.2-4.6 IntegratedPhysicalDamages (95th-high)] | Low demand | FIN | Price¦Primary Energy¦Coal | US$2010/GJ | Price¦Primary Energy¦Coal | fuel_supply | coal | 2070 | 1.6733 | Price¦Primary Energy¦Coal
Downscaling[REMIND-MAgPIE 3.2-4.6 IntegratedPhysicalDamages (95th-high)] | Low demand | FIN | Price¦Primary Energy¦Coal | US$2010/GJ | Price¦Primary Energy¦Coal | fuel_supply | coal | 2075 | 1.7679 | Price¦Primary Energy¦Coal
Downscaling[REMIND-MAgPIE 3.2-4.6 IntegratedPhysicalDamages (95th-high)] | Low demand | FIN | Price¦Primary Energy¦Coal | US$2010/GJ | Price¦Primary Energy¦Coal | fuel_supply | coal | 2080 | 1.8624 | Price¦Primary Energy¦Coal
Downscaling[REMIND-MAgPIE 3.2-4.6 IntegratedPhysicalDamages (95th-high)] | Low demand | FIN | Price¦Primary Energy¦Coal | US$2010/GJ | Price¦Primary Energy¦Coal | fuel_supply | coal | 2085 | 1.8462 | Price¦Primary Energy¦Coal
Downscaling[REMIND-MAgPIE 3.2-4.6 IntegratedPhysicalDamages (95th-high)] | Low demand | FIN | Price¦Primary Energy¦Coal | US$2010/GJ | Price¦Primary Energy¦Coal | fuel_supply | coal | 2090 | 1.83 | Price¦Primary Energy¦Coal
Downscaling[REMIND-MAgPIE 3.2-4.6 IntegratedPhysicalDamages (95th-high)] | Low demand | FIN | Price¦Primary Energy¦Coal | US$2010/GJ | Price¦Primary Energy¦Coal | fuel_supply | coal | 2095 | 1.652 | Price¦Primary Energy¦Coal
Downscaling[REMIND-MAgPIE 3.2-4.6 IntegratedPhysicalDamages (95th-high)] | Low demand | FIN | Price¦Primary Energy¦Coal | US$2010/GJ | Price¦Primary Energy¦Coal | fuel_supply | coal | 2100 | 1.4741 | Price¦Primary Energy¦Coal
Downscaling[REMIND-MAgPIE 3.2-4.6 IntegratedPhysicalDamages (95th-high)] | Low demand | FIN | Price¦Primary Energy¦Gas | US$2010/GJ | Price¦Primary Energy¦Gas | fuel_supply | gas | 2020 | 3.9711 | Price¦Primary Energy¦Gas
Downscaling[REMIND-MAgPIE 3.2-4.6 IntegratedPhysicalDamages (95th-high)] | Low demand | FIN | Price¦Primary Energy¦Gas | US$2010/GJ | Price¦Primary Energy¦Gas | fuel_supply | gas | 2025 | 4.8572 | Price¦Primary Energy¦Gas
Downscaling[REMIND-MAgPIE 3.2-4.6 IntegratedPhysicalDamages (95th-high)] | Low demand | FIN | Price¦Primary Energy¦Gas | US$2010/GJ | Price¦Primary Energy¦Gas | fuel_supply | gas | 2030 | 4.538 | Price¦Primary Energy¦Gas
Downscaling[REMIND-MAgPIE 3.2-4.6 IntegratedPhysicalDamages (95th-high)] | Low demand | FIN | Price¦Primary Energy¦Gas | US$2010/GJ | Price¦Primary Energy¦Gas | fuel_supply | gas | 2035 | 5.2093 | Price¦Primary Energy¦Gas
Downscaling[REMIND-MAgPIE 3.2-4.6 IntegratedPhysicalDamages (95th-high)] | Low demand | FIN | Price¦Primary Energy¦Gas | US$2010/GJ | Price¦Primary Energy¦Gas | fuel_supply | gas | 2040 | 4.5601 | Price¦Primary Energy¦Gas
Downscaling[REMIND-MAgPIE 3.2-4.6 IntegratedPhysicalDamages (95th-high)] | Low demand | FIN | Price¦Primary Energy¦Gas | US$2010/GJ | Price¦Primary Energy¦Gas | fuel_supply | gas | 2045 | 3.8973 | Price¦Primary Energy¦Gas
Downscaling[REMIND-MAgPIE 3.2-4.6 IntegratedPhysicalDamages (95th-high)] | Low demand | FIN | Price¦Primary Energy¦Gas | US$2010/GJ | Price¦Primary Energy¦Gas | fuel_supply | gas | 2050 | 4.1547 | Price¦Primary Energy¦Gas
Downscaling[REMIND-MAgPIE 3.2-4.6 IntegratedPhysicalDamages (95th-high)] | Low demand | FIN | Price¦Primary Energy¦Gas | US$2010/GJ | Price¦Primary Energy¦Gas | fuel_supply | gas | 2055 | 4.016 | Price¦Primary Energy¦Gas
Downscaling[REMIND-MAgPIE 3.2-4.6 IntegratedPhysicalDamages (95th-high)] | Low demand | FIN | Price¦Primary Energy¦Gas | US$2010/GJ | Price¦Primary Energy¦Gas | fuel_supply | gas | 2060 | 5.0439 | Price¦Primary Energy¦Gas
Downscaling[REMIND-MAgPIE 3.2-4.6 IntegratedPhysicalDamages (95th-high)] | Low demand | FIN | Price¦Primary Energy¦Gas | US$2010/GJ | Price¦Primary Energy¦Gas | fuel_supply | gas | 2065 | 5.1523 | Price¦Primary Energy¦Gas
Downscaling[REMIND-MAgPIE 3.2-4.6 IntegratedPhysicalDamages (95th-high)] | Low demand | FIN | Price¦Primary Energy¦Gas | US$2010/GJ | Price¦Primary Energy¦Gas | fuel_supply | gas | 2070 | 5.2607 | Price¦Primary Energy¦Gas
Downscaling[REMIND-MAgPIE 3.2-4.6 IntegratedPhysicalDamages (95th-high)] | Low demand | FIN | Price¦Primary Energy¦Gas | US$2010/GJ | Price¦Primary Energy¦Gas | fuel_supply | gas | 2075 | 5.0119 | Price¦Primary Energy¦Gas
Downscaling[REMIND-MAgPIE 3.2-4.6 IntegratedPhysicalDamages (95th-high)] | Low demand | FIN | Price¦Primary Energy¦Gas | US$2010/GJ | Price¦Primary Energy¦Gas | fuel_supply | gas | 2080 | 4.763 | Price¦Primary Energy¦Gas
Downscaling[REMIND-MAgPIE 3.2-4.6 IntegratedPhysicalDamages (95th-high)] | Low demand | FIN | Price¦Primary Energy¦Gas | US$2010/GJ | Price¦Primary Energy¦Gas | fuel_supply | gas | 2085 | 4.7706 | Price¦Primary Energy¦Gas
Downscaling[REMIND-MAgPIE 3.2-4.6 IntegratedPhysicalDamages (95th-high)] | Low demand | FIN | Price¦Primary Energy¦Gas | US$2010/GJ | Price¦Primary Energy¦Gas | fuel_supply | gas | 2090 | 4.7782 | Price¦Primary Energy¦Gas
Downscaling[REMIND-MAgPIE 3.2-4.6 IntegratedPhysicalDamages (95th-high)] | Low demand | FIN | Price¦Primary Energy¦Gas | US$2010/GJ | Price¦Primary Energy¦Gas | fuel_supply | gas | 2095 | 4.2566 | Price¦Primary Energy¦Gas
Downscaling[REMIND-MAgPIE 3.2-4.6 IntegratedPhysicalDamages (95th-high)] | Low demand | FIN | Price¦Primary Energy¦Gas | US$2010/GJ | Price¦Primary Energy¦Gas | fuel_supply | gas | 2100 | 3.735 | Price¦Primary Energy¦Gas
Downscaling[REMIND-MAgPIE 3.2-4.6 IntegratedPhysicalDamages (95th-high)] | Low demand | FIN | Price¦Secondary Energy¦Liquids¦Oil | US$2010/GJ | Price¦Secondary Energy¦Liquids¦Oil | fuel_supply | oil | 2020 | 82.2847 | Price¦Secondary Energy¦Liquids¦Oil
Downscaling[REMIND-MAgPIE 3.2-4.6 IntegratedPhysicalDamages (95th-high)] | Low demand | FIN | Price¦Secondary Energy¦Liquids¦Oil | US$2010/GJ | Price¦Secondary Energy¦Liquids¦Oil | fuel_supply | oil | 2025 | 42.1672 | Price¦Secondary Energy¦Liquids¦Oil
Downscaling[REMIND-MAgPIE 3.2-4.6 IntegratedPhysicalDamages (95th-high)] | Low demand | FIN | Price¦Secondary Energy¦Liquids¦Oil | US$2010/GJ | Price¦Secondary Energy¦Liquids¦Oil | fuel_supply | oil | 2030 | 79.3369 | Price¦Secondary Energy¦Liquids¦Oil
Downscaling[REMIND-MAgPIE 3.2-4.6 IntegratedPhysicalDamages (95th-high)] | Low demand | FIN | Price¦Secondary Energy¦Liquids¦Oil | US$2010/GJ | Price¦Secondary Energy¦Liquids¦Oil | fuel_supply | oil | 2035 | 85.0279 | Price¦Secondary Energy¦Liquids¦Oil
Downscaling[REMIND-MAgPIE 3.2-4.6 IntegratedPhysicalDamages (95th-high)] | Low demand | FIN | Price¦Secondary Energy¦Liquids¦Oil | US$2010/GJ | Price¦Secondary Energy¦Liquids¦Oil | fuel_supply | oil | 2040 | 98.5073 | Price¦Secondary Energy¦Liquids¦Oil
Downscaling[REMIND-MAgPIE 3.2-4.6 IntegratedPhysicalDamages (95th-high)] | Low demand | FIN | Price¦Secondary Energy¦Liquids¦Oil | US$2010/GJ | Price¦Secondary Energy¦Liquids¦Oil | fuel_supply | oil | 2045 | 91.827 | Price¦Secondary Energy¦Liquids¦Oil
Downscaling[REMIND-MAgPIE 3.2-4.6 IntegratedPhysicalDamages (95th-high)] | Low demand | FIN | Price¦Secondary Energy¦Liquids¦Oil | US$2010/GJ | Price¦Secondary Energy¦Liquids¦Oil | fuel_supply | oil | 2050 | 121.332 | Price¦Secondary Energy¦Liquids¦Oil
Downscaling[REMIND-MAgPIE 3.2-4.6 IntegratedPhysicalDamages (95th-high)] | Low demand | FIN | Price¦Secondary Energy¦Liquids¦Oil | US$2010/GJ | Price¦Secondary Energy¦Liquids¦Oil | fuel_supply | oil | 2055 | 134.0939 | Price¦Secondary Energy¦Liquids¦Oil
Downscaling[REMIND-MAgPIE 3.2-4.6 IntegratedPhysicalDamages (95th-high)] | Low demand | FIN | Price¦Secondary Energy¦Liquids¦Oil | US$2010/GJ | Price¦Secondary Energy¦Liquids¦Oil | fuel_supply | oil | 2060 | 206.8753 | Price¦Secondary Energy¦Liquids¦Oil
Downscaling[REMIND-MAgPIE 3.2-4.6 IntegratedPhysicalDamages (95th-high)] | Low demand | FIN | Price¦Secondary Energy¦Liquids¦Oil | US$2010/GJ | Price¦Secondary Energy¦Liquids¦Oil | fuel_supply | oil | 2065 | 250.3121 | Price¦Secondary Energy¦Liquids¦Oil
Downscaling[REMIND-MAgPIE 3.2-4.6 IntegratedPhysicalDamages (95th-high)] | Low demand | FIN | Price¦Secondary Energy¦Liquids¦Oil | US$2010/GJ | Price¦Secondary Energy¦Liquids¦Oil | fuel_supply | oil | 2070 | 293.7489 | Price¦Secondary Energy¦Liquids¦Oil
Downscaling[REMIND-MAgPIE 3.2-4.6 IntegratedPhysicalDamages (95th-high)] | Low demand | FIN | Price¦Secondary Energy¦Liquids¦Oil | US$2010/GJ | Price¦Secondary Energy¦Liquids¦Oil | fuel_supply | oil | 2075 | 287.7397 | Price¦Secondary Energy¦Liquids¦Oil
Downscaling[REMIND-MAgPIE 3.2-4.6 IntegratedPhysicalDamages (95th-high)] | Low demand | FIN | Price¦Secondary Energy¦Liquids¦Oil | US$2010/GJ | Price¦Secondary Energy¦Liquids¦Oil | fuel_supply | oil | 2080 | 281.7304 | Price¦Secondary Energy¦Liquids¦Oil
Downscaling[REMIND-MAgPIE 3.2-4.6 IntegratedPhysicalDamages (95th-high)] | Low demand | FIN | Price¦Secondary Energy¦Liquids¦Oil | US$2010/GJ | Price¦Secondary Energy¦Liquids¦Oil | fuel_supply | oil | 2085 | 278.1346 | Price¦Secondary Energy¦Liquids¦Oil
Downscaling[REMIND-MAgPIE 3.2-4.6 IntegratedPhysicalDamages (95th-high)] | Low demand | FIN | Price¦Secondary Energy¦Liquids¦Oil | US$2010/GJ | Price¦Secondary Energy¦Liquids¦Oil | fuel_supply | oil | 2090 | 274.5388 | Price¦Secondary Energy¦Liquids¦Oil
Downscaling[REMIND-MAgPIE 3.2-4.6 IntegratedPhysicalDamages (95th-high)] | Low demand | FIN | Price¦Secondary Energy¦Liquids¦Oil | US$2010/GJ | Price¦Secondary Energy¦Liquids¦Oil | fuel_supply | oil | 2095 | 294.9841 | Price¦Secondary Energy¦Liquids¦Oil
Downscaling[REMIND-MAgPIE 3.2-4.6 IntegratedPhysicalDamages (95th-high)] | Low demand | FIN | Price¦Secondary Energy¦Liquids¦Oil | US$2010/GJ | Price¦Secondary Energy¦Liquids¦Oil | fuel_supply | oil | 2100 | 315.4293 | Price¦Secondary Energy¦Liquids¦Oil
Downscaling[REMIND-MAgPIE 3.2-4.6 IntegratedPhysicalDamages (95th-high)] | Low demand | FIN | Emissions¦CO2 | Mt CO2/yr | Emissions¦CO2 | scenarios - CO2 abatement | CO2 | 2020 | 19.5713 | Emissions¦CO2
Downscaling[REMIND-MAgPIE 3.2-4.6 IntegratedPhysicalDamages (95th-high)] | Low demand | FIN | Emissions¦CO2 | Mt CO2/yr | Emissions¦CO2 | scenarios - CO2 abatement | CO2 | 2025 | -2.7344 | Emissions¦CO2
Downscaling[REMIND-MAgPIE 3.2-4.6 IntegratedPhysicalDamages (95th-high)] | Low demand | FIN | Emissions¦CO2 | Mt CO2/yr | Emissions¦CO2 | scenarios - CO2 abatement | CO2 | 2030 | -19.4621 | Emissions¦CO2
Downscaling[REMIND-MAgPIE 3.2-4.6 IntegratedPhysicalDamages (95th-high)] | Low demand | FIN | Emissions¦CO2 | Mt CO2/yr | Emissions¦CO2 | scenarios - CO2 abatement | CO2 | 2035 | -24.4946 | Emissions¦CO2
Downscaling[REMIND-MAgPIE 3.2-4.6 IntegratedPhysicalDamages (95th-high)] | Low demand | FIN | Emissions¦CO2 | Mt CO2/yr | Emissions¦CO2 | scenarios - CO2 abatement | CO2 | 2040 | -26.7864 | Emissions¦CO2
Downscaling[REMIND-MAgPIE 3.2-4.6 IntegratedPhysicalDamages (95th-high)] | Low demand | FIN | Emissions¦CO2 | Mt CO2/yr | Emissions¦CO2 | scenarios - CO2 abatement | CO2 | 2045 | -27.455 | Emissions¦CO2
Downscaling[REMIND-MAgPIE 3.2-4.6 IntegratedPhysicalDamages (95th-high)] | Low demand | FIN | Emissions¦CO2 | Mt CO2/yr | Emissions¦CO2 | scenarios - CO2 abatement | CO2 | 2050 | -24.7093 | Emissions¦CO2
Downscaling[REMIND-MAgPIE 3.2-4.6 IntegratedPhysicalDamages (95th-high)] | Low demand | FIN | Emissions¦CO2 | Mt CO2/yr | Emissions¦CO2 | scenarios - CO2 abatement | CO2 | 2055 | -23.4467 | Emissions¦CO2
Downscaling[REMIND-MAgPIE 3.2-4.6 IntegratedPhysicalDamages (95th-high)] | Low demand | FIN | Emissions¦CO2 | Mt CO2/yr | Emissions¦CO2 | scenarios - CO2 abatement | CO2 | 2060 | -21.5761 | Emissions¦CO2
Downscaling[REMIND-MAgPIE 3.2-4.6 IntegratedPhysicalDamages (95th-high)] | Low demand | FIN | Emissions¦CO2 | Mt CO2/yr | Emissions¦CO2 | scenarios - CO2 abatement | CO2 | 2065 | -13.9617 | Emissions¦CO2
Downscaling[REMIND-MAgPIE 3.2-4.6 IntegratedPhysicalDamages (95th-high)] | Low demand | FIN | Emissions¦CO2 | Mt CO2/yr | Emissions¦CO2 | scenarios - CO2 abatement | CO2 | 2070 | -6.3998 | Emissions¦CO2
Downscaling[REMIND-MAgPIE 3.2-4.6 IntegratedPhysicalDamages (95th-high)] | Low demand | FIN | Emissions¦CO2 | Mt CO2/yr | Emissions¦CO2 | scenarios - CO2 abatement | CO2 | 2075 | -13.6469 | Emissions¦CO2
Downscaling[REMIND-MAgPIE 3.2-4.6 IntegratedPhysicalDamages (95th-high)] | Low demand | FIN | Emissions¦CO2 | Mt CO2/yr | Emissions¦CO2 | scenarios - CO2 abatement | CO2 | 2080 | -20.9064 | Emissions¦CO2
Downscaling[REMIND-MAgPIE 3.2-4.6 IntegratedPhysicalDamages (95th-high)] | Low demand | FIN | Emissions¦CO2 | Mt CO2/yr | Emissions¦CO2 | scenarios - CO2 abatement | CO2 | 2085 | -16.752 | Emissions¦CO2
Downscaling[REMIND-MAgPIE 3.2-4.6 IntegratedPhysicalDamages (95th-high)] | Low demand | FIN | Emissions¦CO2 | Mt CO2/yr | Emissions¦CO2 | scenarios - CO2 abatement | CO2 | 2090 | -12.6102 | Emissions¦CO2
Downscaling[REMIND-MAgPIE 3.2-4.6 IntegratedPhysicalDamages (95th-high)] | Low demand | FIN | Emissions¦CO2 | Mt CO2/yr | Emissions¦CO2 | scenarios - CO2 abatement | CO2 | 2095 | -15.5944 | Emissions¦CO2
Downscaling[REMIND-MAgPIE 3.2-4.6 IntegratedPhysicalDamages (95th-high)] | Low demand | FIN | Emissions¦CO2 | Mt CO2/yr | Emissions¦CO2 | scenarios - CO2 abatement | CO2 | 2100 | -18.5688 | Emissions¦CO2
Downscaling[REMIND-MAgPIE 3.2-4.6 IntegratedPhysicalDamages (95th-high)] | Low demand | FIN | Emissions¦CO2¦Energy | Mt CO2/yr | Emissions¦CO2¦Energy | scenarios - CO2 abatement | CO2 | 2020 | 33.1863 | Emissions¦CO2¦Energy
Downscaling[REMIND-MAgPIE 3.2-4.6 IntegratedPhysicalDamages (95th-high)] | Low demand | FIN | Emissions¦CO2¦Energy | Mt CO2/yr | Emissions¦CO2¦Energy | scenarios - CO2 abatement | CO2 | 2025 | 24.7481 | Emissions¦CO2¦Energy
Downscaling[REMIND-MAgPIE 3.2-4.6 IntegratedPhysicalDamages (95th-high)] | Low demand | FIN | Emissions¦CO2¦Energy | Mt CO2/yr | Emissions¦CO2¦Energy | scenarios - CO2 abatement | CO2 | 2030 | 12.2539 | Emissions¦CO2¦Energy
Downscaling[REMIND-MAgPIE 3.2-4.6 IntegratedPhysicalDamages (95th-high)] | Low demand | FIN | Emissions¦CO2¦Energy | Mt CO2/yr | Emissions¦CO2¦Energy | scenarios - CO2 abatement | CO2 | 2035 | 5.0456 | Emissions¦CO2¦Energy
Downscaling[REMIND-MAgPIE 3.2-4.6 IntegratedPhysicalDamages (95th-high)] | Low demand | FIN | Emissions¦CO2¦Energy | Mt CO2/yr | Emissions¦CO2¦Energy | scenarios - CO2 abatement | CO2 | 2040 | -0.0325 | Emissions¦CO2¦Energy
Downscaling[REMIND-MAgPIE 3.2-4.6 IntegratedPhysicalDamages (95th-high)] | Low demand | FIN | Emissions¦CO2¦Energy | Mt CO2/yr | Emissions¦CO2¦Energy | scenarios - CO2 abatement | CO2 | 2045 | -3.4108 | Emissions¦CO2¦Energy
Downscaling[REMIND-MAgPIE 3.2-4.6 IntegratedPhysicalDamages (95th-high)] | Low demand | FIN | Emissions¦CO2¦Energy | Mt CO2/yr | Emissions¦CO2¦Energy | scenarios - CO2 abatement | CO2 | 2050 | -3.9247 | Emissions¦CO2¦Energy
Downscaling[REMIND-MAgPIE 3.2-4.6 IntegratedPhysicalDamages (95th-high)] | Low demand | FIN | Emissions¦CO2¦Energy | Mt CO2/yr | Emissions¦CO2¦Energy | scenarios - CO2 abatement | CO2 | 2055 | -3.6096 | Emissions¦CO2¦Energy
Downscaling[REMIND-MAgPIE 3.2-4.6 IntegratedPhysicalDamages (95th-high)] | Low demand | FIN | Emissions¦CO2¦Energy | Mt CO2/yr | Emissions¦CO2¦Energy | scenarios - CO2 abatement | CO2 | 2060 | -3.4202 | Emissions¦CO2¦Energy
Downscaling[REMIND-MAgPIE 3.2-4.6 IntegratedPhysicalDamages (95th-high)] | Low demand | FIN | Emissions¦CO2¦Energy | Mt CO2/yr | Emissions¦CO2¦Energy | scenarios - CO2 abatement | CO2 | 2065 | -3.2515 | Emissions¦CO2¦Energy
Downscaling[REMIND-MAgPIE 3.2-4.6 IntegratedPhysicalDamages (95th-high)] | Low demand | FIN | Emissions¦CO2¦Energy | Mt CO2/yr | Emissions¦CO2¦Energy | scenarios - CO2 abatement | CO2 | 2070 | -3.129 | Emissions¦CO2¦Energy
Downscaling[REMIND-MAgPIE 3.2-4.6 IntegratedPhysicalDamages (95th-high)] | Low demand | FIN | Emissions¦CO2¦Energy | Mt CO2/yr | Emissions¦CO2¦Energy | scenarios - CO2 abatement | CO2 | 2075 | -3.3167 | Emissions¦CO2¦Energy
Downscaling[REMIND-MAgPIE 3.2-4.6 IntegratedPhysicalDamages (95th-high)] | Low demand | FIN | Emissions¦CO2¦Energy | Mt CO2/yr | Emissions¦CO2¦Energy | scenarios - CO2 abatement | CO2 | 2080 | -3.514 | Emissions¦CO2¦Energy
Downscaling[REMIND-MAgPIE 3.2-4.6 IntegratedPhysicalDamages (95th-high)] | Low demand | FIN | Emissions¦CO2¦Energy | Mt CO2/yr | Emissions¦CO2¦Energy | scenarios - CO2 abatement | CO2 | 2085 | -3.5748 | Emissions¦CO2¦Energy
Downscaling[REMIND-MAgPIE 3.2-4.6 IntegratedPhysicalDamages (95th-high)] | Low demand | FIN | Emissions¦CO2¦Energy | Mt CO2/yr | Emissions¦CO2¦Energy | scenarios - CO2 abatement | CO2 | 2090 | -3.6467 | Emissions¦CO2¦Energy
Downscaling[REMIND-MAgPIE 3.2-4.6 IntegratedPhysicalDamages (95th-high)] | Low demand | FIN | Emissions¦CO2¦Energy | Mt CO2/yr | Emissions¦CO2¦Energy | scenarios - CO2 abatement | CO2 | 2095 | -3.6746 | Emissions¦CO2¦Energy
Downscaling[REMIND-MAgPIE 3.2-4.6 IntegratedPhysicalDamages (95th-high)] | Low demand | FIN | Emissions¦CO2¦Energy | Mt CO2/yr | Emissions¦CO2¦Energy | scenarios - CO2 abatement | CO2 | 2100 | -3.69 | Emissions¦CO2¦Energy
Downscaling[REMIND-MAgPIE 3.2-4.6 IntegratedPhysicalDamages (95th-high)] | Nationally Determined Contributions (NDCs) | FIN | Carbon Sequestration¦CCS | Mt CO2/yr | Carbon Sequestration¦CCS | CCS potential |  | 2020 | 0 | Carbon Sequestration¦CCS
Downscaling[REMIND-MAgPIE 3.2-4.6 IntegratedPhysicalDamages (95th-high)] | Nationally Determined Contributions (NDCs) | FIN | Carbon Sequestration¦CCS | Mt CO2/yr | Carbon Sequestration¦CCS | CCS potential |  | 2025 | 0.1867 | Carbon Sequestration¦CCS
Downscaling[REMIND-MAgPIE 3.2-4.6 IntegratedPhysicalDamages (95th-high)] | Nationally Determined Contributions (NDCs) | FIN | Carbon Sequestration¦CCS | Mt CO2/yr | Carbon Sequestration¦CCS | CCS potential |  | 2030 | 1.2407 | Carbon Sequestration¦CCS
Downscaling[REMIND-MAgPIE 3.2-4.6 IntegratedPhysicalDamages (95th-high)] | Nationally Determined Contributions (NDCs) | FIN | Carbon Sequestration¦CCS | Mt CO2/yr | Carbon Sequestration¦CCS | CCS potential |  | 2035 | 2.4324 | Carbon Sequestration¦CCS
Downscaling[REMIND-MAgPIE 3.2-4.6 IntegratedPhysicalDamages (95th-high)] | Nationally Determined Contributions (NDCs) | FIN | Carbon Sequestration¦CCS | Mt CO2/yr | Carbon Sequestration¦CCS | CCS potential |  | 2040 | 3.4859 | Carbon Sequestration¦CCS
Downscaling[REMIND-MAgPIE 3.2-4.6 IntegratedPhysicalDamages (95th-high)] | Nationally Determined Contributions (NDCs) | FIN | Carbon Sequestration¦CCS | Mt CO2/yr | Carbon Sequestration¦CCS | CCS potential |  | 2045 | 3.3937 | Carbon Sequestration¦CCS
Downscaling[REMIND-MAgPIE 3.2-4.6 IntegratedPhysicalDamages (95th-high)] | Nationally Determined Contributions (NDCs) | FIN | Carbon Sequestration¦CCS | Mt CO2/yr | Carbon Sequestration¦CCS | CCS potential |  | 2050 | 3.2863 | Carbon Sequestration¦CCS
Downscaling[REMIND-MAgPIE 3.2-4.6 IntegratedPhysicalDamages (95th-high)] | Nationally Determined Contributions (NDCs) | FIN | Carbon Sequestration¦CCS | Mt CO2/yr | Carbon Sequestration¦CCS | CCS potential |  | 2055 | 2.7781 | Carbon Sequestration¦CCS
Downscaling[REMIND-MAgPIE 3.2-4.6 IntegratedPhysicalDamages (95th-high)] | Nationally Determined Contributions (NDCs) | FIN | Carbon Sequestration¦CCS | Mt CO2/yr | Carbon Sequestration¦CCS | CCS potential |  | 2060 | 2.5075 | Carbon Sequestration¦CCS
Downscaling[REMIND-MAgPIE 3.2-4.6 IntegratedPhysicalDamages (95th-high)] | Nationally Determined Contributions (NDCs) | FIN | Carbon Sequestration¦CCS | Mt CO2/yr | Carbon Sequestration¦CCS | CCS potential |  | 2065 | 2.188 | Carbon Sequestration¦CCS
Downscaling[REMIND-MAgPIE 3.2-4.6 IntegratedPhysicalDamages (95th-high)] | Nationally Determined Contributions (NDCs) | FIN | Carbon Sequestration¦CCS | Mt CO2/yr | Carbon Sequestration¦CCS | CCS potential |  | 2070 | 1.8782 | Carbon Sequestration¦CCS
Downscaling[REMIND-MAgPIE 3.2-4.6 IntegratedPhysicalDamages (95th-high)] | Nationally Determined Contributions (NDCs) | FIN | Carbon Sequestration¦CCS | Mt CO2/yr | Carbon Sequestration¦CCS | CCS potential |  | 2075 | 1.4616 | Carbon Sequestration¦CCS
Downscaling[REMIND-MAgPIE 3.2-4.6 IntegratedPhysicalDamages (95th-high)] | Nationally Determined Contributions (NDCs) | FIN | Carbon Sequestration¦CCS | Mt CO2/yr | Carbon Sequestration¦CCS | CCS potential |  | 2080 | 1.0651 | Carbon Sequestration¦CCS
Downscaling[REMIND-MAgPIE 3.2-4.6 IntegratedPhysicalDamages (95th-high)] | Nationally Determined Contributions (NDCs) | FIN | Carbon Sequestration¦CCS | Mt CO2/yr | Carbon Sequestration¦CCS | CCS potential |  | 2085 | 1.0721 | Carbon Sequestration¦CCS
Downscaling[REMIND-MAgPIE 3.2-4.6 IntegratedPhysicalDamages (95th-high)] | Nationally Determined Contributions (NDCs) | FIN | Carbon Sequestration¦CCS | Mt CO2/yr | Carbon Sequestration¦CCS | CCS potential |  | 2090 | 1.0819 | Carbon Sequestration¦CCS
Downscaling[REMIND-MAgPIE 3.2-4.6 IntegratedPhysicalDamages (95th-high)] | Nationally Determined Contributions (NDCs) | FIN | Carbon Sequestration¦CCS | Mt CO2/yr | Carbon Sequestration¦CCS | CCS potential |  | 2095 | 1.269 | Carbon Sequestration¦CCS
Downscaling[REMIND-MAgPIE 3.2-4.6 IntegratedPhysicalDamages (95th-high)] | Nationally Determined Contributions (NDCs) | FIN | Carbon Sequestration¦CCS | Mt CO2/yr | Carbon Sequestration¦CCS | CCS potential |  | 2100 | 1.4544 | Carbon Sequestration¦CCS
Downscaling[REMIND-MAgPIE 3.2-4.6 IntegratedPhysicalDamages (95th-high)] | Nationally Determined Contributions (NDCs) | FIN | Final Energy¦Industry¦Electricity | EJ/yr | Final Energy¦Industry¦Electricity | demand_projection | elc_industry | 2020 | 0.1422 | Final Energy¦Industry¦Electricity
Downscaling[REMIND-MAgPIE 3.2-4.6 IntegratedPhysicalDamages (95th-high)] | Nationally Determined Contributions (NDCs) | FIN | Final Energy¦Industry¦Electricity | EJ/yr | Final Energy¦Industry¦Electricity | demand_projection | elc_industry | 2025 | 0.1563 | Final Energy¦Industry¦Electricity
Downscaling[REMIND-MAgPIE 3.2-4.6 IntegratedPhysicalDamages (95th-high)] | Nationally Determined Contributions (NDCs) | FIN | Final Energy¦Industry¦Electricity | EJ/yr | Final Energy¦Industry¦Electricity | demand_projection | elc_industry | 2030 | 0.1615 | Final Energy¦Industry¦Electricity
Downscaling[REMIND-MAgPIE 3.2-4.6 IntegratedPhysicalDamages (95th-high)] | Nationally Determined Contributions (NDCs) | FIN | Final Energy¦Industry¦Electricity | EJ/yr | Final Energy¦Industry¦Electricity | demand_projection | elc_industry | 2035 | 0.1662 | Final Energy¦Industry¦Electricity
Downscaling[REMIND-MAgPIE 3.2-4.6 IntegratedPhysicalDamages (95th-high)] | Nationally Determined Contributions (NDCs) | FIN | Final Energy¦Industry¦Electricity | EJ/yr | Final Energy¦Industry¦Electricity | demand_projection | elc_industry | 2040 | 0.1677 | Final Energy¦Industry¦Electricity
Downscaling[REMIND-MAgPIE 3.2-4.6 IntegratedPhysicalDamages (95th-high)] | Nationally Determined Contributions (NDCs) | FIN | Final Energy¦Industry¦Electricity | EJ/yr | Final Energy¦Industry¦Electricity | demand_projection | elc_industry | 2045 | 0.1649 | Final Energy¦Industry¦Electricity
Downscaling[REMIND-MAgPIE 3.2-4.6 IntegratedPhysicalDamages (95th-high)] | Nationally Determined Contributions (NDCs) | FIN | Final Energy¦Industry¦Electricity | EJ/yr | Final Energy¦Industry¦Electricity | demand_projection | elc_industry | 2050 | 0.1581 | Final Energy¦Industry¦Electricity
Downscaling[REMIND-MAgPIE 3.2-4.6 IntegratedPhysicalDamages (95th-high)] | Nationally Determined Contributions (NDCs) | FIN | Final Energy¦Industry¦Electricity | EJ/yr | Final Energy¦Industry¦Electricity | demand_projection | elc_industry | 2055 | 0.1528 | Final Energy¦Industry¦Electricity
Downscaling[REMIND-MAgPIE 3.2-4.6 IntegratedPhysicalDamages (95th-high)] | Nationally Determined Contributions (NDCs) | FIN | Final Energy¦Industry¦Electricity | EJ/yr | Final Energy¦Industry¦Electricity | demand_projection | elc_industry | 2060 | 0.1443 | Final Energy¦Industry¦Electricity
Downscaling[REMIND-MAgPIE 3.2-4.6 IntegratedPhysicalDamages (95th-high)] | Nationally Determined Contributions (NDCs) | FIN | Final Energy¦Industry¦Electricity | EJ/yr | Final Energy¦Industry¦Electricity | demand_projection | elc_industry | 2065 | 0.1376 | Final Energy¦Industry¦Electricity
Downscaling[REMIND-MAgPIE 3.2-4.6 IntegratedPhysicalDamages (95th-high)] | Nationally Determined Contributions (NDCs) | FIN | Final Energy¦Industry¦Electricity | EJ/yr | Final Energy¦Industry¦Electricity | demand_projection | elc_industry | 2070 | 0.1307 | Final Energy¦Industry¦Electricity
Downscaling[REMIND-MAgPIE 3.2-4.6 IntegratedPhysicalDamages (95th-high)] | Nationally Determined Contributions (NDCs) | FIN | Final Energy¦Industry¦Electricity | EJ/yr | Final Energy¦Industry¦Electricity | demand_projection | elc_industry | 2075 | 0.124 | Final Energy¦Industry¦Electricity
Downscaling[REMIND-MAgPIE 3.2-4.6 IntegratedPhysicalDamages (95th-high)] | Nationally Determined Contributions (NDCs) | FIN | Final Energy¦Industry¦Electricity | EJ/yr | Final Energy¦Industry¦Electricity | demand_projection | elc_industry | 2080 | 0.1158 | Final Energy¦Industry¦Electricity
Downscaling[REMIND-MAgPIE 3.2-4.6 IntegratedPhysicalDamages (95th-high)] | Nationally Determined Contributions (NDCs) | FIN | Final Energy¦Industry¦Electricity | EJ/yr | Final Energy¦Industry¦Electricity | demand_projection | elc_industry | 2085 | 0.1075 | Final Energy¦Industry¦Electricity
Downscaling[REMIND-MAgPIE 3.2-4.6 IntegratedPhysicalDamages (95th-high)] | Nationally Determined Contributions (NDCs) | FIN | Final Energy¦Industry¦Electricity | EJ/yr | Final Energy¦Industry¦Electricity | demand_projection | elc_industry | 2090 | 0.0992 | Final Energy¦Industry¦Electricity
Downscaling[REMIND-MAgPIE 3.2-4.6 IntegratedPhysicalDamages (95th-high)] | Nationally Determined Contributions (NDCs) | FIN | Final Energy¦Industry¦Electricity | EJ/yr | Final Energy¦Industry¦Electricity | demand_projection | elc_industry | 2095 | 0.0907 | Final Energy¦Industry¦Electricity
Downscaling[REMIND-MAgPIE 3.2-4.6 IntegratedPhysicalDamages (95th-high)] | Nationally Determined Contributions (NDCs) | FIN | Final Energy¦Industry¦Electricity | EJ/yr | Final Energy¦Industry¦Electricity | demand_projection | elc_industry | 2100 | 0.0821 | Final Energy¦Industry¦Electricity
Downscaling[REMIND-MAgPIE 3.2-4.6 IntegratedPhysicalDamages (95th-high)] | Nationally Determined Contributions (NDCs) | FIN | Final Energy¦Residential and Commercial¦Electricity | EJ/yr | Final Energy¦Residential and Commercial¦Electricity | demand_projection | elc_buildings | 2020 | 0.1616 | Final Energy¦Residential and Commercial¦Electricity
Downscaling[REMIND-MAgPIE 3.2-4.6 IntegratedPhysicalDamages (95th-high)] | Nationally Determined Contributions (NDCs) | FIN | Final Energy¦Residential and Commercial¦Electricity | EJ/yr | Final Energy¦Residential and Commercial¦Electricity | demand_projection | elc_buildings | 2025 | 0.1763 | Final Energy¦Residential and Commercial¦Electricity
Downscaling[REMIND-MAgPIE 3.2-4.6 IntegratedPhysicalDamages (95th-high)] | Nationally Determined Contributions (NDCs) | FIN | Final Energy¦Residential and Commercial¦Electricity | EJ/yr | Final Energy¦Residential and Commercial¦Electricity | demand_projection | elc_buildings | 2030 | 0.1863 | Final Energy¦Residential and Commercial¦Electricity
Downscaling[REMIND-MAgPIE 3.2-4.6 IntegratedPhysicalDamages (95th-high)] | Nationally Determined Contributions (NDCs) | FIN | Final Energy¦Residential and Commercial¦Electricity | EJ/yr | Final Energy¦Residential and Commercial¦Electricity | demand_projection | elc_buildings | 2035 | 0.2027 | Final Energy¦Residential and Commercial¦Electricity
Downscaling[REMIND-MAgPIE 3.2-4.6 IntegratedPhysicalDamages (95th-high)] | Nationally Determined Contributions (NDCs) | FIN | Final Energy¦Residential and Commercial¦Electricity | EJ/yr | Final Energy¦Residential and Commercial¦Electricity | demand_projection | elc_buildings | 2040 | 0.2048 | Final Energy¦Residential and Commercial¦Electricity
Downscaling[REMIND-MAgPIE 3.2-4.6 IntegratedPhysicalDamages (95th-high)] | Nationally Determined Contributions (NDCs) | FIN | Final Energy¦Residential and Commercial¦Electricity | EJ/yr | Final Energy¦Residential and Commercial¦Electricity | demand_projection | elc_buildings | 2045 | 0.2036 | Final Energy¦Residential and Commercial¦Electricity
Downscaling[REMIND-MAgPIE 3.2-4.6 IntegratedPhysicalDamages (95th-high)] | Nationally Determined Contributions (NDCs) | FIN | Final Energy¦Residential and Commercial¦Electricity | EJ/yr | Final Energy¦Residential and Commercial¦Electricity | demand_projection | elc_buildings | 2050 | 0.1975 | Final Energy¦Residential and Commercial¦Electricity
Downscaling[REMIND-MAgPIE 3.2-4.6 IntegratedPhysicalDamages (95th-high)] | Nationally Determined Contributions (NDCs) | FIN | Final Energy¦Residential and Commercial¦Electricity | EJ/yr | Final Energy¦Residential and Commercial¦Electricity | demand_projection | elc_buildings | 2055 | 0.1915 | Final Energy¦Residential and Commercial¦Electricity
Downscaling[REMIND-MAgPIE 3.2-4.6 IntegratedPhysicalDamages (95th-high)] | Nationally Determined Contributions (NDCs) | FIN | Final Energy¦Residential and Commercial¦Electricity | EJ/yr | Final Energy¦Residential and Commercial¦Electricity | demand_projection | elc_buildings | 2060 | 0.1932 | Final Energy¦Residential and Commercial¦Electricity
Downscaling[REMIND-MAgPIE 3.2-4.6 IntegratedPhysicalDamages (95th-high)] | Nationally Determined Contributions (NDCs) | FIN | Final Energy¦Residential and Commercial¦Electricity | EJ/yr | Final Energy¦Residential and Commercial¦Electricity | demand_projection | elc_buildings | 2065 | 0.1918 | Final Energy¦Residential and Commercial¦Electricity
Downscaling[REMIND-MAgPIE 3.2-4.6 IntegratedPhysicalDamages (95th-high)] | Nationally Determined Contributions (NDCs) | FIN | Final Energy¦Residential and Commercial¦Electricity | EJ/yr | Final Energy¦Residential and Commercial¦Electricity | demand_projection | elc_buildings | 2070 | 0.19 | Final Energy¦Residential and Commercial¦Electricity
Downscaling[REMIND-MAgPIE 3.2-4.6 IntegratedPhysicalDamages (95th-high)] | Nationally Determined Contributions (NDCs) | FIN | Final Energy¦Residential and Commercial¦Electricity | EJ/yr | Final Energy¦Residential and Commercial¦Electricity | demand_projection | elc_buildings | 2075 | 0.1927 | Final Energy¦Residential and Commercial¦Electricity
Downscaling[REMIND-MAgPIE 3.2-4.6 IntegratedPhysicalDamages (95th-high)] | Nationally Determined Contributions (NDCs) | FIN | Final Energy¦Residential and Commercial¦Electricity | EJ/yr | Final Energy¦Residential and Commercial¦Electricity | demand_projection | elc_buildings | 2080 | 0.1939 | Final Energy¦Residential and Commercial¦Electricity
Downscaling[REMIND-MAgPIE 3.2-4.6 IntegratedPhysicalDamages (95th-high)] | Nationally Determined Contributions (NDCs) | FIN | Final Energy¦Residential and Commercial¦Electricity | EJ/yr | Final Energy¦Residential and Commercial¦Electricity | demand_projection | elc_buildings | 2085 | 0.1951 | Final Energy¦Residential and Commercial¦Electricity
Downscaling[REMIND-MAgPIE 3.2-4.6 IntegratedPhysicalDamages (95th-high)] | Nationally Determined Contributions (NDCs) | FIN | Final Energy¦Residential and Commercial¦Electricity | EJ/yr | Final Energy¦Residential and Commercial¦Electricity | demand_projection | elc_buildings | 2090 | 0.1954 | Final Energy¦Residential and Commercial¦Electricity
Downscaling[REMIND-MAgPIE 3.2-4.6 IntegratedPhysicalDamages (95th-high)] | Nationally Determined Contributions (NDCs) | FIN | Final Energy¦Residential and Commercial¦Electricity | EJ/yr | Final Energy¦Residential and Commercial¦Electricity | demand_projection | elc_buildings | 2095 | 0.195 | Final Energy¦Residential and Commercial¦Electricity
Downscaling[REMIND-MAgPIE 3.2-4.6 IntegratedPhysicalDamages (95th-high)] | Nationally Determined Contributions (NDCs) | FIN | Final Energy¦Residential and Commercial¦Electricity | EJ/yr | Final Energy¦Residential and Commercial¦Electricity | demand_projection | elc_buildings | 2100 | 0.1941 | Final Energy¦Residential and Commercial¦Electricity
Downscaling[REMIND-MAgPIE 3.2-4.6 IntegratedPhysicalDamages (95th-high)] | Nationally Determined Contributions (NDCs) | FIN | Final Energy¦Transportation¦Electricity | EJ/yr | Final Energy¦Transportation¦Electricity | demand_projection | elc_transport | 2020 | 0.0036 | Final Energy¦Transportation¦Electricity
Downscaling[REMIND-MAgPIE 3.2-4.6 IntegratedPhysicalDamages (95th-high)] | Nationally Determined Contributions (NDCs) | FIN | Final Energy¦Transportation¦Electricity | EJ/yr | Final Energy¦Transportation¦Electricity | demand_projection | elc_transport | 2025 | 0.0059 | Final Energy¦Transportation¦Electricity
Downscaling[REMIND-MAgPIE 3.2-4.6 IntegratedPhysicalDamages (95th-high)] | Nationally Determined Contributions (NDCs) | FIN | Final Energy¦Transportation¦Electricity | EJ/yr | Final Energy¦Transportation¦Electricity | demand_projection | elc_transport | 2030 | 0.009 | Final Energy¦Transportation¦Electricity
Downscaling[REMIND-MAgPIE 3.2-4.6 IntegratedPhysicalDamages (95th-high)] | Nationally Determined Contributions (NDCs) | FIN | Final Energy¦Transportation¦Electricity | EJ/yr | Final Energy¦Transportation¦Electricity | demand_projection | elc_transport | 2035 | 0.0122 | Final Energy¦Transportation¦Electricity
Downscaling[REMIND-MAgPIE 3.2-4.6 IntegratedPhysicalDamages (95th-high)] | Nationally Determined Contributions (NDCs) | FIN | Final Energy¦Transportation¦Electricity | EJ/yr | Final Energy¦Transportation¦Electricity | demand_projection | elc_transport | 2040 | 0.0132 | Final Energy¦Transportation¦Electricity
Downscaling[REMIND-MAgPIE 3.2-4.6 IntegratedPhysicalDamages (95th-high)] | Nationally Determined Contributions (NDCs) | FIN | Final Energy¦Transportation¦Electricity | EJ/yr | Final Energy¦Transportation¦Electricity | demand_projection | elc_transport | 2045 | 0.0158 | Final Energy¦Transportation¦Electricity
Downscaling[REMIND-MAgPIE 3.2-4.6 IntegratedPhysicalDamages (95th-high)] | Nationally Determined Contributions (NDCs) | FIN | Final Energy¦Transportation¦Electricity | EJ/yr | Final Energy¦Transportation¦Electricity | demand_projection | elc_transport | 2050 | 0.0184 | Final Energy¦Transportation¦Electricity
Downscaling[REMIND-MAgPIE 3.2-4.6 IntegratedPhysicalDamages (95th-high)] | Nationally Determined Contributions (NDCs) | FIN | Final Energy¦Transportation¦Electricity | EJ/yr | Final Energy¦Transportation¦Electricity | demand_projection | elc_transport | 2055 | 0.0217 | Final Energy¦Transportation¦Electricity
Downscaling[REMIND-MAgPIE 3.2-4.6 IntegratedPhysicalDamages (95th-high)] | Nationally Determined Contributions (NDCs) | FIN | Final Energy¦Transportation¦Electricity | EJ/yr | Final Energy¦Transportation¦Electricity | demand_projection | elc_transport | 2060 | 0.0252 | Final Energy¦Transportation¦Electricity
Downscaling[REMIND-MAgPIE 3.2-4.6 IntegratedPhysicalDamages (95th-high)] | Nationally Determined Contributions (NDCs) | FIN | Final Energy¦Transportation¦Electricity | EJ/yr | Final Energy¦Transportation¦Electricity | demand_projection | elc_transport | 2065 | 0.028 | Final Energy¦Transportation¦Electricity
Downscaling[REMIND-MAgPIE 3.2-4.6 IntegratedPhysicalDamages (95th-high)] | Nationally Determined Contributions (NDCs) | FIN | Final Energy¦Transportation¦Electricity | EJ/yr | Final Energy¦Transportation¦Electricity | demand_projection | elc_transport | 2070 | 0.0307 | Final Energy¦Transportation¦Electricity
Downscaling[REMIND-MAgPIE 3.2-4.6 IntegratedPhysicalDamages (95th-high)] | Nationally Determined Contributions (NDCs) | FIN | Final Energy¦Transportation¦Electricity | EJ/yr | Final Energy¦Transportation¦Electricity | demand_projection | elc_transport | 2075 | 0.0336 | Final Energy¦Transportation¦Electricity
Downscaling[REMIND-MAgPIE 3.2-4.6 IntegratedPhysicalDamages (95th-high)] | Nationally Determined Contributions (NDCs) | FIN | Final Energy¦Transportation¦Electricity | EJ/yr | Final Energy¦Transportation¦Electricity | demand_projection | elc_transport | 2080 | 0.0364 | Final Energy¦Transportation¦Electricity
Downscaling[REMIND-MAgPIE 3.2-4.6 IntegratedPhysicalDamages (95th-high)] | Nationally Determined Contributions (NDCs) | FIN | Final Energy¦Transportation¦Electricity | EJ/yr | Final Energy¦Transportation¦Electricity | demand_projection | elc_transport | 2085 | 0.0388 | Final Energy¦Transportation¦Electricity
Downscaling[REMIND-MAgPIE 3.2-4.6 IntegratedPhysicalDamages (95th-high)] | Nationally Determined Contributions (NDCs) | FIN | Final Energy¦Transportation¦Electricity | EJ/yr | Final Energy¦Transportation¦Electricity | demand_projection | elc_transport | 2090 | 0.0412 | Final Energy¦Transportation¦Electricity
Downscaling[REMIND-MAgPIE 3.2-4.6 IntegratedPhysicalDamages (95th-high)] | Nationally Determined Contributions (NDCs) | FIN | Final Energy¦Transportation¦Electricity | EJ/yr | Final Energy¦Transportation¦Electricity | demand_projection | elc_transport | 2095 | 0.0434 | Final Energy¦Transportation¦Electricity
Downscaling[REMIND-MAgPIE 3.2-4.6 IntegratedPhysicalDamages (95th-high)] | Nationally Determined Contributions (NDCs) | FIN | Final Energy¦Transportation¦Electricity | EJ/yr | Final Energy¦Transportation¦Electricity | demand_projection | elc_transport | 2100 | 0.0453 | Final Energy¦Transportation¦Electricity
Downscaling[REMIND-MAgPIE 3.2-4.6 IntegratedPhysicalDamages (95th-high)] | Nationally Determined Contributions (NDCs) | FIN | Secondary Energy¦Hydrogen | EJ/yr | Secondary Energy¦Hydrogen | demand_projection | hydrogen_allsect | 2020 | 0.0012 | Secondary Energy¦Hydrogen
Downscaling[REMIND-MAgPIE 3.2-4.6 IntegratedPhysicalDamages (95th-high)] | Nationally Determined Contributions (NDCs) | FIN | Secondary Energy¦Hydrogen | EJ/yr | Secondary Energy¦Hydrogen | demand_projection | hydrogen_allsect | 2025 | 0.0048 | Secondary Energy¦Hydrogen
Downscaling[REMIND-MAgPIE 3.2-4.6 IntegratedPhysicalDamages (95th-high)] | Nationally Determined Contributions (NDCs) | FIN | Secondary Energy¦Hydrogen | EJ/yr | Secondary Energy¦Hydrogen | demand_projection | hydrogen_allsect | 2030 | 0.009 | Secondary Energy¦Hydrogen
Downscaling[REMIND-MAgPIE 3.2-4.6 IntegratedPhysicalDamages (95th-high)] | Nationally Determined Contributions (NDCs) | FIN | Secondary Energy¦Hydrogen | EJ/yr | Secondary Energy¦Hydrogen | demand_projection | hydrogen_allsect | 2035 | 0.0127 | Secondary Energy¦Hydrogen
Downscaling[REMIND-MAgPIE 3.2-4.6 IntegratedPhysicalDamages (95th-high)] | Nationally Determined Contributions (NDCs) | FIN | Secondary Energy¦Hydrogen | EJ/yr | Secondary Energy¦Hydrogen | demand_projection | hydrogen_allsect | 2040 | 0.0191 | Secondary Energy¦Hydrogen
Downscaling[REMIND-MAgPIE 3.2-4.6 IntegratedPhysicalDamages (95th-high)] | Nationally Determined Contributions (NDCs) | FIN | Secondary Energy¦Hydrogen | EJ/yr | Secondary Energy¦Hydrogen | demand_projection | hydrogen_allsect | 2045 | 0.029 | Secondary Energy¦Hydrogen
Downscaling[REMIND-MAgPIE 3.2-4.6 IntegratedPhysicalDamages (95th-high)] | Nationally Determined Contributions (NDCs) | FIN | Secondary Energy¦Hydrogen | EJ/yr | Secondary Energy¦Hydrogen | demand_projection | hydrogen_allsect | 2050 | 0.0383 | Secondary Energy¦Hydrogen
Downscaling[REMIND-MAgPIE 3.2-4.6 IntegratedPhysicalDamages (95th-high)] | Nationally Determined Contributions (NDCs) | FIN | Secondary Energy¦Hydrogen | EJ/yr | Secondary Energy¦Hydrogen | demand_projection | hydrogen_allsect | 2055 | 0.0426 | Secondary Energy¦Hydrogen
Downscaling[REMIND-MAgPIE 3.2-4.6 IntegratedPhysicalDamages (95th-high)] | Nationally Determined Contributions (NDCs) | FIN | Secondary Energy¦Hydrogen | EJ/yr | Secondary Energy¦Hydrogen | demand_projection | hydrogen_allsect | 2060 | 0.0487 | Secondary Energy¦Hydrogen
Downscaling[REMIND-MAgPIE 3.2-4.6 IntegratedPhysicalDamages (95th-high)] | Nationally Determined Contributions (NDCs) | FIN | Secondary Energy¦Hydrogen | EJ/yr | Secondary Energy¦Hydrogen | demand_projection | hydrogen_allsect | 2065 | 0.0465 | Secondary Energy¦Hydrogen
Downscaling[REMIND-MAgPIE 3.2-4.6 IntegratedPhysicalDamages (95th-high)] | Nationally Determined Contributions (NDCs) | FIN | Secondary Energy¦Hydrogen | EJ/yr | Secondary Energy¦Hydrogen | demand_projection | hydrogen_allsect | 2070 | 0.0435 | Secondary Energy¦Hydrogen
Downscaling[REMIND-MAgPIE 3.2-4.6 IntegratedPhysicalDamages (95th-high)] | Nationally Determined Contributions (NDCs) | FIN | Secondary Energy¦Hydrogen | EJ/yr | Secondary Energy¦Hydrogen | demand_projection | hydrogen_allsect | 2075 | 0.042 | Secondary Energy¦Hydrogen
Downscaling[REMIND-MAgPIE 3.2-4.6 IntegratedPhysicalDamages (95th-high)] | Nationally Determined Contributions (NDCs) | FIN | Secondary Energy¦Hydrogen | EJ/yr | Secondary Energy¦Hydrogen | demand_projection | hydrogen_allsect | 2080 | 0.0403 | Secondary Energy¦Hydrogen
Downscaling[REMIND-MAgPIE 3.2-4.6 IntegratedPhysicalDamages (95th-high)] | Nationally Determined Contributions (NDCs) | FIN | Secondary Energy¦Hydrogen | EJ/yr | Secondary Energy¦Hydrogen | demand_projection | hydrogen_allsect | 2085 | 0.0408 | Secondary Energy¦Hydrogen
Downscaling[REMIND-MAgPIE 3.2-4.6 IntegratedPhysicalDamages (95th-high)] | Nationally Determined Contributions (NDCs) | FIN | Secondary Energy¦Hydrogen | EJ/yr | Secondary Energy¦Hydrogen | demand_projection | hydrogen_allsect | 2090 | 0.0414 | Secondary Energy¦Hydrogen
Downscaling[REMIND-MAgPIE 3.2-4.6 IntegratedPhysicalDamages (95th-high)] | Nationally Determined Contributions (NDCs) | FIN | Secondary Energy¦Hydrogen | EJ/yr | Secondary Energy¦Hydrogen | demand_projection | hydrogen_allsect | 2095 | 0.0411 | Secondary Energy¦Hydrogen
Downscaling[REMIND-MAgPIE 3.2-4.6 IntegratedPhysicalDamages (95th-high)] | Nationally Determined Contributions (NDCs) | FIN | Secondary Energy¦Hydrogen | EJ/yr | Secondary Energy¦Hydrogen | demand_projection | hydrogen_allsect | 2100 | 0.0407 | Secondary Energy¦Hydrogen
Downscaling[REMIND-MAgPIE 3.2-4.6 IntegratedPhysicalDamages (95th-high)] | Nationally Determined Contributions (NDCs) | FIN | Secondary Energy¦Electricity¦Coal | EJ/yr | Secondary Energy¦Electricity¦Coal | elec_co2 |  | 2020 | 0.0198 | Secondary Energy¦Electricity¦Coal | 94
Downscaling[REMIND-MAgPIE 3.2-4.6 IntegratedPhysicalDamages (95th-high)] | Nationally Determined Contributions (NDCs) | FIN | Secondary Energy¦Electricity¦Coal | EJ/yr | Secondary Energy¦Electricity¦Coal | elec_co2 |  | 2025 | 0.0003 | Secondary Energy¦Electricity¦Coal | 94
Downscaling[REMIND-MAgPIE 3.2-4.6 IntegratedPhysicalDamages (95th-high)] | Nationally Determined Contributions (NDCs) | FIN | Secondary Energy¦Electricity¦Coal | EJ/yr | Secondary Energy¦Electricity¦Coal | elec_co2 |  | 2030 | 0 | Secondary Energy¦Electricity¦Coal | 94
Downscaling[REMIND-MAgPIE 3.2-4.6 IntegratedPhysicalDamages (95th-high)] | Nationally Determined Contributions (NDCs) | FIN | Secondary Energy¦Electricity¦Coal | EJ/yr | Secondary Energy¦Electricity¦Coal | elec_co2 |  | 2035 | 0 | Secondary Energy¦Electricity¦Coal | 94
Downscaling[REMIND-MAgPIE 3.2-4.6 IntegratedPhysicalDamages (95th-high)] | Nationally Determined Contributions (NDCs) | FIN | Secondary Energy¦Electricity¦Coal | EJ/yr | Secondary Energy¦Electricity¦Coal | elec_co2 |  | 2040 | 0 | Secondary Energy¦Electricity¦Coal | 94
Downscaling[REMIND-MAgPIE 3.2-4.6 IntegratedPhysicalDamages (95th-high)] | Nationally Determined Contributions (NDCs) | FIN | Secondary Energy¦Electricity¦Coal | EJ/yr | Secondary Energy¦Electricity¦Coal | elec_co2 |  | 2045 | 0 | Secondary Energy¦Electricity¦Coal | 94
Downscaling[REMIND-MAgPIE 3.2-4.6 IntegratedPhysicalDamages (95th-high)] | Nationally Determined Contributions (NDCs) | FIN | Secondary Energy¦Electricity¦Coal | EJ/yr | Secondary Energy¦Electricity¦Coal | elec_co2 |  | 2050 | 0 | Secondary Energy¦Electricity¦Coal | 94
Downscaling[REMIND-MAgPIE 3.2-4.6 IntegratedPhysicalDamages (95th-high)] | Nationally Determined Contributions (NDCs) | FIN | Secondary Energy¦Electricity¦Coal | EJ/yr | Secondary Energy¦Electricity¦Coal | elec_co2 |  | 2055 | 0 | Secondary Energy¦Electricity¦Coal | 94
Downscaling[REMIND-MAgPIE 3.2-4.6 IntegratedPhysicalDamages (95th-high)] | Nationally Determined Contributions (NDCs) | FIN | Secondary Energy¦Electricity¦Coal | EJ/yr | Secondary Energy¦Electricity¦Coal | elec_co2 |  | 2060 | 0 | Secondary Energy¦Electricity¦Coal | 94
Downscaling[REMIND-MAgPIE 3.2-4.6 IntegratedPhysicalDamages (95th-high)] | Nationally Determined Contributions (NDCs) | FIN | Secondary Energy¦Electricity¦Coal | EJ/yr | Secondary Energy¦Electricity¦Coal | elec_co2 |  | 2065 | 0 | Secondary Energy¦Electricity¦Coal | 94
Downscaling[REMIND-MAgPIE 3.2-4.6 IntegratedPhysicalDamages (95th-high)] | Nationally Determined Contributions (NDCs) | FIN | Secondary Energy¦Electricity¦Coal | EJ/yr | Secondary Energy¦Electricity¦Coal | elec_co2 |  | 2070 | 0 | Secondary Energy¦Electricity¦Coal | 94
Downscaling[REMIND-MAgPIE 3.2-4.6 IntegratedPhysicalDamages (95th-high)] | Nationally Determined Contributions (NDCs) | FIN | Secondary Energy¦Electricity¦Coal | EJ/yr | Secondary Energy¦Electricity¦Coal | elec_co2 |  | 2075 | 0 | Secondary Energy¦Electricity¦Coal | 94
Downscaling[REMIND-MAgPIE 3.2-4.6 IntegratedPhysicalDamages (95th-high)] | Nationally Determined Contributions (NDCs) | FIN | Secondary Energy¦Electricity¦Coal | EJ/yr | Secondary Energy¦Electricity¦Coal | elec_co2 |  | 2080 | 0 | Secondary Energy¦Electricity¦Coal | 94
Downscaling[REMIND-MAgPIE 3.2-4.6 IntegratedPhysicalDamages (95th-high)] | Nationally Determined Contributions (NDCs) | FIN | Secondary Energy¦Electricity¦Coal | EJ/yr | Secondary Energy¦Electricity¦Coal | elec_co2 |  | 2085 | 0 | Secondary Energy¦Electricity¦Coal | 94
Downscaling[REMIND-MAgPIE 3.2-4.6 IntegratedPhysicalDamages (95th-high)] | Nationally Determined Contributions (NDCs) | FIN | Secondary Energy¦Electricity¦Coal | EJ/yr | Secondary Energy¦Electricity¦Coal | elec_co2 |  | 2090 | 0 | Secondary Energy¦Electricity¦Coal | 94
Downscaling[REMIND-MAgPIE 3.2-4.6 IntegratedPhysicalDamages (95th-high)] | Nationally Determined Contributions (NDCs) | FIN | Secondary Energy¦Electricity¦Coal | EJ/yr | Secondary Energy¦Electricity¦Coal | elec_co2 |  | 2095 | 0 | Secondary Energy¦Electricity¦Coal | 94
Downscaling[REMIND-MAgPIE 3.2-4.6 IntegratedPhysicalDamages (95th-high)] | Nationally Determined Contributions (NDCs) | FIN | Secondary Energy¦Electricity¦Coal | EJ/yr | Secondary Energy¦Electricity¦Coal | elec_co2 |  | 2100 | 0 | Secondary Energy¦Electricity¦Coal | 94
Downscaling[REMIND-MAgPIE 3.2-4.6 IntegratedPhysicalDamages (95th-high)] | Nationally Determined Contributions (NDCs) | FIN | Secondary Energy¦Electricity¦Gas | EJ/yr | Secondary Energy¦Electricity¦Gas | elec_co2 |  | 2020 | 0.0177 | Secondary Energy¦Electricity¦Gas | 55
Downscaling[REMIND-MAgPIE 3.2-4.6 IntegratedPhysicalDamages (95th-high)] | Nationally Determined Contributions (NDCs) | FIN | Secondary Energy¦Electricity¦Gas | EJ/yr | Secondary Energy¦Electricity¦Gas | elec_co2 |  | 2025 | 0.0134 | Secondary Energy¦Electricity¦Gas | 55
Downscaling[REMIND-MAgPIE 3.2-4.6 IntegratedPhysicalDamages (95th-high)] | Nationally Determined Contributions (NDCs) | FIN | Secondary Energy¦Electricity¦Gas | EJ/yr | Secondary Energy¦Electricity¦Gas | elec_co2 |  | 2030 | 0.0007 | Secondary Energy¦Electricity¦Gas | 55
Downscaling[REMIND-MAgPIE 3.2-4.6 IntegratedPhysicalDamages (95th-high)] | Nationally Determined Contributions (NDCs) | FIN | Secondary Energy¦Electricity¦Gas | EJ/yr | Secondary Energy¦Electricity¦Gas | elec_co2 |  | 2035 | 0.0004 | Secondary Energy¦Electricity¦Gas | 55
Downscaling[REMIND-MAgPIE 3.2-4.6 IntegratedPhysicalDamages (95th-high)] | Nationally Determined Contributions (NDCs) | FIN | Secondary Energy¦Electricity¦Gas | EJ/yr | Secondary Energy¦Electricity¦Gas | elec_co2 |  | 2040 | 0.0002 | Secondary Energy¦Electricity¦Gas | 55
Downscaling[REMIND-MAgPIE 3.2-4.6 IntegratedPhysicalDamages (95th-high)] | Nationally Determined Contributions (NDCs) | FIN | Secondary Energy¦Electricity¦Gas | EJ/yr | Secondary Energy¦Electricity¦Gas | elec_co2 |  | 2045 | 0.0002 | Secondary Energy¦Electricity¦Gas | 55
Downscaling[REMIND-MAgPIE 3.2-4.6 IntegratedPhysicalDamages (95th-high)] | Nationally Determined Contributions (NDCs) | FIN | Secondary Energy¦Electricity¦Gas | EJ/yr | Secondary Energy¦Electricity¦Gas | elec_co2 |  | 2050 | 0.0002 | Secondary Energy¦Electricity¦Gas | 55
Downscaling[REMIND-MAgPIE 3.2-4.6 IntegratedPhysicalDamages (95th-high)] | Nationally Determined Contributions (NDCs) | FIN | Secondary Energy¦Electricity¦Gas | EJ/yr | Secondary Energy¦Electricity¦Gas | elec_co2 |  | 2055 | 0.0001 | Secondary Energy¦Electricity¦Gas | 55
Downscaling[REMIND-MAgPIE 3.2-4.6 IntegratedPhysicalDamages (95th-high)] | Nationally Determined Contributions (NDCs) | FIN | Secondary Energy¦Electricity¦Gas | EJ/yr | Secondary Energy¦Electricity¦Gas | elec_co2 |  | 2060 | 0.0001 | Secondary Energy¦Electricity¦Gas | 55
Downscaling[REMIND-MAgPIE 3.2-4.6 IntegratedPhysicalDamages (95th-high)] | Nationally Determined Contributions (NDCs) | FIN | Secondary Energy¦Electricity¦Gas | EJ/yr | Secondary Energy¦Electricity¦Gas | elec_co2 |  | 2065 | 0.0001 | Secondary Energy¦Electricity¦Gas | 55
Downscaling[REMIND-MAgPIE 3.2-4.6 IntegratedPhysicalDamages (95th-high)] | Nationally Determined Contributions (NDCs) | FIN | Secondary Energy¦Electricity¦Gas | EJ/yr | Secondary Energy¦Electricity¦Gas | elec_co2 |  | 2070 | 0 | Secondary Energy¦Electricity¦Gas | 55
Downscaling[REMIND-MAgPIE 3.2-4.6 IntegratedPhysicalDamages (95th-high)] | Nationally Determined Contributions (NDCs) | FIN | Secondary Energy¦Electricity¦Gas | EJ/yr | Secondary Energy¦Electricity¦Gas | elec_co2 |  | 2075 | 0 | Secondary Energy¦Electricity¦Gas | 55
Downscaling[REMIND-MAgPIE 3.2-4.6 IntegratedPhysicalDamages (95th-high)] | Nationally Determined Contributions (NDCs) | FIN | Secondary Energy¦Electricity¦Gas | EJ/yr | Secondary Energy¦Electricity¦Gas | elec_co2 |  | 2080 | 0 | Secondary Energy¦Electricity¦Gas | 55
Downscaling[REMIND-MAgPIE 3.2-4.6 IntegratedPhysicalDamages (95th-high)] | Nationally Determined Contributions (NDCs) | FIN | Secondary Energy¦Electricity¦Gas | EJ/yr | Secondary Energy¦Electricity¦Gas | elec_co2 |  | 2085 | 0 | Secondary Energy¦Electricity¦Gas | 55
Downscaling[REMIND-MAgPIE 3.2-4.6 IntegratedPhysicalDamages (95th-high)] | Nationally Determined Contributions (NDCs) | FIN | Secondary Energy¦Electricity¦Gas | EJ/yr | Secondary Energy¦Electricity¦Gas | elec_co2 |  | 2090 | 0 | Secondary Energy¦Electricity¦Gas | 55
Downscaling[REMIND-MAgPIE 3.2-4.6 IntegratedPhysicalDamages (95th-high)] | Nationally Determined Contributions (NDCs) | FIN | Secondary Energy¦Electricity¦Gas | EJ/yr | Secondary Energy¦Electricity¦Gas | elec_co2 |  | 2095 | 0 | Secondary Energy¦Electricity¦Gas | 55
Downscaling[REMIND-MAgPIE 3.2-4.6 IntegratedPhysicalDamages (95th-high)] | Nationally Determined Contributions (NDCs) | FIN | Secondary Energy¦Electricity¦Gas | EJ/yr | Secondary Energy¦Electricity¦Gas | elec_co2 |  | 2100 | 0 | Secondary Energy¦Electricity¦Gas | 55
Downscaling[REMIND-MAgPIE 3.2-4.6 IntegratedPhysicalDamages (95th-high)] | Nationally Determined Contributions (NDCs) | FIN | Secondary Energy¦Electricity¦Oil | EJ/yr | Secondary Energy¦Electricity¦Oil | elec_co2 |  | 2020 | 0.0001 | Secondary Energy¦Electricity¦Oil | 70
Downscaling[REMIND-MAgPIE 3.2-4.6 IntegratedPhysicalDamages (95th-high)] | Nationally Determined Contributions (NDCs) | FIN | Secondary Energy¦Electricity¦Oil | EJ/yr | Secondary Energy¦Electricity¦Oil | elec_co2 |  | 2025 | 0.0001 | Secondary Energy¦Electricity¦Oil | 70
Downscaling[REMIND-MAgPIE 3.2-4.6 IntegratedPhysicalDamages (95th-high)] | Nationally Determined Contributions (NDCs) | FIN | Secondary Energy¦Electricity¦Oil | EJ/yr | Secondary Energy¦Electricity¦Oil | elec_co2 |  | 2030 | 0 | Secondary Energy¦Electricity¦Oil | 70
Downscaling[REMIND-MAgPIE 3.2-4.6 IntegratedPhysicalDamages (95th-high)] | Nationally Determined Contributions (NDCs) | FIN | Secondary Energy¦Electricity¦Oil | EJ/yr | Secondary Energy¦Electricity¦Oil | elec_co2 |  | 2035 | 0 | Secondary Energy¦Electricity¦Oil | 70
Downscaling[REMIND-MAgPIE 3.2-4.6 IntegratedPhysicalDamages (95th-high)] | Nationally Determined Contributions (NDCs) | FIN | Secondary Energy¦Electricity¦Oil | EJ/yr | Secondary Energy¦Electricity¦Oil | elec_co2 |  | 2040 | 0 | Secondary Energy¦Electricity¦Oil | 70
Downscaling[REMIND-MAgPIE 3.2-4.6 IntegratedPhysicalDamages (95th-high)] | Nationally Determined Contributions (NDCs) | FIN | Secondary Energy¦Electricity¦Oil | EJ/yr | Secondary Energy¦Electricity¦Oil | elec_co2 |  | 2045 | 0 | Secondary Energy¦Electricity¦Oil | 70
Downscaling[REMIND-MAgPIE 3.2-4.6 IntegratedPhysicalDamages (95th-high)] | Nationally Determined Contributions (NDCs) | FIN | Secondary Energy¦Electricity¦Oil | EJ/yr | Secondary Energy¦Electricity¦Oil | elec_co2 |  | 2050 | 0 | Secondary Energy¦Electricity¦Oil | 70
Downscaling[REMIND-MAgPIE 3.2-4.6 IntegratedPhysicalDamages (95th-high)] | Nationally Determined Contributions (NDCs) | FIN | Secondary Energy¦Electricity¦Oil | EJ/yr | Secondary Energy¦Electricity¦Oil | elec_co2 |  | 2055 | 0 | Secondary Energy¦Electricity¦Oil | 70
Downscaling[REMIND-MAgPIE 3.2-4.6 IntegratedPhysicalDamages (95th-high)] | Nationally Determined Contributions (NDCs) | FIN | Secondary Energy¦Electricity¦Oil | EJ/yr | Secondary Energy¦Electricity¦Oil | elec_co2 |  | 2060 | 0 | Secondary Energy¦Electricity¦Oil | 70
Downscaling[REMIND-MAgPIE 3.2-4.6 IntegratedPhysicalDamages (95th-high)] | Nationally Determined Contributions (NDCs) | FIN | Secondary Energy¦Electricity¦Oil | EJ/yr | Secondary Energy¦Electricity¦Oil | elec_co2 |  | 2065 | 0 | Secondary Energy¦Electricity¦Oil | 70
Downscaling[REMIND-MAgPIE 3.2-4.6 IntegratedPhysicalDamages (95th-high)] | Nationally Determined Contributions (NDCs) | FIN | Secondary Energy¦Electricity¦Oil | EJ/yr | Secondary Energy¦Electricity¦Oil | elec_co2 |  | 2070 | 0 | Secondary Energy¦Electricity¦Oil | 70
Downscaling[REMIND-MAgPIE 3.2-4.6 IntegratedPhysicalDamages (95th-high)] | Nationally Determined Contributions (NDCs) | FIN | Secondary Energy¦Electricity¦Oil | EJ/yr | Secondary Energy¦Electricity¦Oil | elec_co2 |  | 2075 | 0 | Secondary Energy¦Electricity¦Oil | 70
Downscaling[REMIND-MAgPIE 3.2-4.6 IntegratedPhysicalDamages (95th-high)] | Nationally Determined Contributions (NDCs) | FIN | Secondary Energy¦Electricity¦Oil | EJ/yr | Secondary Energy¦Electricity¦Oil | elec_co2 |  | 2080 | 0 | Secondary Energy¦Electricity¦Oil | 70
Downscaling[REMIND-MAgPIE 3.2-4.6 IntegratedPhysicalDamages (95th-high)] | Nationally Determined Contributions (NDCs) | FIN | Secondary Energy¦Electricity¦Oil | EJ/yr | Secondary Energy¦Electricity¦Oil | elec_co2 |  | 2085 | 0 | Secondary Energy¦Electricity¦Oil | 70
Downscaling[REMIND-MAgPIE 3.2-4.6 IntegratedPhysicalDamages (95th-high)] | Nationally Determined Contributions (NDCs) | FIN | Secondary Energy¦Electricity¦Oil | EJ/yr | Secondary Energy¦Electricity¦Oil | elec_co2 |  | 2090 | 0 | Secondary Energy¦Electricity¦Oil | 70
Downscaling[REMIND-MAgPIE 3.2-4.6 IntegratedPhysicalDamages (95th-high)] | Nationally Determined Contributions (NDCs) | FIN | Secondary Energy¦Electricity¦Oil | EJ/yr | Secondary Energy¦Electricity¦Oil | elec_co2 |  | 2095 | 0 | Secondary Energy¦Electricity¦Oil | 70
Downscaling[REMIND-MAgPIE 3.2-4.6 IntegratedPhysicalDamages (95th-high)] | Nationally Determined Contributions (NDCs) | FIN | Secondary Energy¦Electricity¦Oil | EJ/yr | Secondary Energy¦Electricity¦Oil | elec_co2 |  | 2100 | 0 | Secondary Energy¦Electricity¦Oil | 70
Downscaling[REMIND-MAgPIE 3.2-4.6 IntegratedPhysicalDamages (95th-high)] | Nationally Determined Contributions (NDCs) | FIN | Price¦Primary Energy¦Biomass | US$2010/GJ | Price¦Primary Energy¦Biomass | fuel_supply | bioenergy | 2020 | 5.3799 | Price¦Primary Energy¦Biomass
Downscaling[REMIND-MAgPIE 3.2-4.6 IntegratedPhysicalDamages (95th-high)] | Nationally Determined Contributions (NDCs) | FIN | Price¦Primary Energy¦Biomass | US$2010/GJ | Price¦Primary Energy¦Biomass | fuel_supply | bioenergy | 2025 | 5.4732 | Price¦Primary Energy¦Biomass
Downscaling[REMIND-MAgPIE 3.2-4.6 IntegratedPhysicalDamages (95th-high)] | Nationally Determined Contributions (NDCs) | FIN | Price¦Primary Energy¦Biomass | US$2010/GJ | Price¦Primary Energy¦Biomass | fuel_supply | bioenergy | 2030 | 5.391 | Price¦Primary Energy¦Biomass
Downscaling[REMIND-MAgPIE 3.2-4.6 IntegratedPhysicalDamages (95th-high)] | Nationally Determined Contributions (NDCs) | FIN | Price¦Primary Energy¦Biomass | US$2010/GJ | Price¦Primary Energy¦Biomass | fuel_supply | bioenergy | 2035 | 5.7076 | Price¦Primary Energy¦Biomass
Downscaling[REMIND-MAgPIE 3.2-4.6 IntegratedPhysicalDamages (95th-high)] | Nationally Determined Contributions (NDCs) | FIN | Price¦Primary Energy¦Biomass | US$2010/GJ | Price¦Primary Energy¦Biomass | fuel_supply | bioenergy | 2040 | 5.6372 | Price¦Primary Energy¦Biomass
Downscaling[REMIND-MAgPIE 3.2-4.6 IntegratedPhysicalDamages (95th-high)] | Nationally Determined Contributions (NDCs) | FIN | Price¦Primary Energy¦Biomass | US$2010/GJ | Price¦Primary Energy¦Biomass | fuel_supply | bioenergy | 2045 | 6.6077 | Price¦Primary Energy¦Biomass
Downscaling[REMIND-MAgPIE 3.2-4.6 IntegratedPhysicalDamages (95th-high)] | Nationally Determined Contributions (NDCs) | FIN | Price¦Primary Energy¦Biomass | US$2010/GJ | Price¦Primary Energy¦Biomass | fuel_supply | bioenergy | 2050 | 7.8355 | Price¦Primary Energy¦Biomass
Downscaling[REMIND-MAgPIE 3.2-4.6 IntegratedPhysicalDamages (95th-high)] | Nationally Determined Contributions (NDCs) | FIN | Price¦Primary Energy¦Biomass | US$2010/GJ | Price¦Primary Energy¦Biomass | fuel_supply | bioenergy | 2055 | 6.8446 | Price¦Primary Energy¦Biomass
Downscaling[REMIND-MAgPIE 3.2-4.6 IntegratedPhysicalDamages (95th-high)] | Nationally Determined Contributions (NDCs) | FIN | Price¦Primary Energy¦Biomass | US$2010/GJ | Price¦Primary Energy¦Biomass | fuel_supply | bioenergy | 2060 | 13.0395 | Price¦Primary Energy¦Biomass
Downscaling[REMIND-MAgPIE 3.2-4.6 IntegratedPhysicalDamages (95th-high)] | Nationally Determined Contributions (NDCs) | FIN | Price¦Primary Energy¦Biomass | US$2010/GJ | Price¦Primary Energy¦Biomass | fuel_supply | bioenergy | 2065 | 12.2774 | Price¦Primary Energy¦Biomass
Downscaling[REMIND-MAgPIE 3.2-4.6 IntegratedPhysicalDamages (95th-high)] | Nationally Determined Contributions (NDCs) | FIN | Price¦Primary Energy¦Biomass | US$2010/GJ | Price¦Primary Energy¦Biomass | fuel_supply | bioenergy | 2070 | 11.5153 | Price¦Primary Energy¦Biomass
Downscaling[REMIND-MAgPIE 3.2-4.6 IntegratedPhysicalDamages (95th-high)] | Nationally Determined Contributions (NDCs) | FIN | Price¦Primary Energy¦Biomass | US$2010/GJ | Price¦Primary Energy¦Biomass | fuel_supply | bioenergy | 2075 | 11.0821 | Price¦Primary Energy¦Biomass
Downscaling[REMIND-MAgPIE 3.2-4.6 IntegratedPhysicalDamages (95th-high)] | Nationally Determined Contributions (NDCs) | FIN | Price¦Primary Energy¦Biomass | US$2010/GJ | Price¦Primary Energy¦Biomass | fuel_supply | bioenergy | 2080 | 10.6488 | Price¦Primary Energy¦Biomass
Downscaling[REMIND-MAgPIE 3.2-4.6 IntegratedPhysicalDamages (95th-high)] | Nationally Determined Contributions (NDCs) | FIN | Price¦Primary Energy¦Biomass | US$2010/GJ | Price¦Primary Energy¦Biomass | fuel_supply | bioenergy | 2085 | 9.9703 | Price¦Primary Energy¦Biomass
Downscaling[REMIND-MAgPIE 3.2-4.6 IntegratedPhysicalDamages (95th-high)] | Nationally Determined Contributions (NDCs) | FIN | Price¦Primary Energy¦Biomass | US$2010/GJ | Price¦Primary Energy¦Biomass | fuel_supply | bioenergy | 2090 | 9.2917 | Price¦Primary Energy¦Biomass
Downscaling[REMIND-MAgPIE 3.2-4.6 IntegratedPhysicalDamages (95th-high)] | Nationally Determined Contributions (NDCs) | FIN | Price¦Primary Energy¦Biomass | US$2010/GJ | Price¦Primary Energy¦Biomass | fuel_supply | bioenergy | 2095 | 10.1034 | Price¦Primary Energy¦Biomass
Downscaling[REMIND-MAgPIE 3.2-4.6 IntegratedPhysicalDamages (95th-high)] | Nationally Determined Contributions (NDCs) | FIN | Price¦Primary Energy¦Biomass | US$2010/GJ | Price¦Primary Energy¦Biomass | fuel_supply | bioenergy | 2100 | 10.9151 | Price¦Primary Energy¦Biomass
Downscaling[REMIND-MAgPIE 3.2-4.6 IntegratedPhysicalDamages (95th-high)] | Nationally Determined Contributions (NDCs) | FIN | Price¦Primary Energy¦Coal | US$2010/GJ | Price¦Primary Energy¦Coal | fuel_supply | coal | 2020 | 2.0344 | Price¦Primary Energy¦Coal
Downscaling[REMIND-MAgPIE 3.2-4.6 IntegratedPhysicalDamages (95th-high)] | Nationally Determined Contributions (NDCs) | FIN | Price¦Primary Energy¦Coal | US$2010/GJ | Price¦Primary Energy¦Coal | fuel_supply | coal | 2025 | 2.1207 | Price¦Primary Energy¦Coal
Downscaling[REMIND-MAgPIE 3.2-4.6 IntegratedPhysicalDamages (95th-high)] | Nationally Determined Contributions (NDCs) | FIN | Price¦Primary Energy¦Coal | US$2010/GJ | Price¦Primary Energy¦Coal | fuel_supply | coal | 2030 | 2.0808 | Price¦Primary Energy¦Coal
Downscaling[REMIND-MAgPIE 3.2-4.6 IntegratedPhysicalDamages (95th-high)] | Nationally Determined Contributions (NDCs) | FIN | Price¦Primary Energy¦Coal | US$2010/GJ | Price¦Primary Energy¦Coal | fuel_supply | coal | 2035 | 2.0582 | Price¦Primary Energy¦Coal
Downscaling[REMIND-MAgPIE 3.2-4.6 IntegratedPhysicalDamages (95th-high)] | Nationally Determined Contributions (NDCs) | FIN | Price¦Primary Energy¦Coal | US$2010/GJ | Price¦Primary Energy¦Coal | fuel_supply | coal | 2040 | 1.9161 | Price¦Primary Energy¦Coal
Downscaling[REMIND-MAgPIE 3.2-4.6 IntegratedPhysicalDamages (95th-high)] | Nationally Determined Contributions (NDCs) | FIN | Price¦Primary Energy¦Coal | US$2010/GJ | Price¦Primary Energy¦Coal | fuel_supply | coal | 2045 | 1.8178 | Price¦Primary Energy¦Coal
Downscaling[REMIND-MAgPIE 3.2-4.6 IntegratedPhysicalDamages (95th-high)] | Nationally Determined Contributions (NDCs) | FIN | Price¦Primary Energy¦Coal | US$2010/GJ | Price¦Primary Energy¦Coal | fuel_supply | coal | 2050 | 1.855 | Price¦Primary Energy¦Coal
Downscaling[REMIND-MAgPIE 3.2-4.6 IntegratedPhysicalDamages (95th-high)] | Nationally Determined Contributions (NDCs) | FIN | Price¦Primary Energy¦Coal | US$2010/GJ | Price¦Primary Energy¦Coal | fuel_supply | coal | 2055 | 1.8419 | Price¦Primary Energy¦Coal
Downscaling[REMIND-MAgPIE 3.2-4.6 IntegratedPhysicalDamages (95th-high)] | Nationally Determined Contributions (NDCs) | FIN | Price¦Primary Energy¦Coal | US$2010/GJ | Price¦Primary Energy¦Coal | fuel_supply | coal | 2060 | 2.3182 | Price¦Primary Energy¦Coal
Downscaling[REMIND-MAgPIE 3.2-4.6 IntegratedPhysicalDamages (95th-high)] | Nationally Determined Contributions (NDCs) | FIN | Price¦Primary Energy¦Coal | US$2010/GJ | Price¦Primary Energy¦Coal | fuel_supply | coal | 2065 | 2.1818 | Price¦Primary Energy¦Coal
Downscaling[REMIND-MAgPIE 3.2-4.6 IntegratedPhysicalDamages (95th-high)] | Nationally Determined Contributions (NDCs) | FIN | Price¦Primary Energy¦Coal | US$2010/GJ | Price¦Primary Energy¦Coal | fuel_supply | coal | 2070 | 2.0454 | Price¦Primary Energy¦Coal
Downscaling[REMIND-MAgPIE 3.2-4.6 IntegratedPhysicalDamages (95th-high)] | Nationally Determined Contributions (NDCs) | FIN | Price¦Primary Energy¦Coal | US$2010/GJ | Price¦Primary Energy¦Coal | fuel_supply | coal | 2075 | 2.1514 | Price¦Primary Energy¦Coal
Downscaling[REMIND-MAgPIE 3.2-4.6 IntegratedPhysicalDamages (95th-high)] | Nationally Determined Contributions (NDCs) | FIN | Price¦Primary Energy¦Coal | US$2010/GJ | Price¦Primary Energy¦Coal | fuel_supply | coal | 2080 | 2.2574 | Price¦Primary Energy¦Coal
Downscaling[REMIND-MAgPIE 3.2-4.6 IntegratedPhysicalDamages (95th-high)] | Nationally Determined Contributions (NDCs) | FIN | Price¦Primary Energy¦Coal | US$2010/GJ | Price¦Primary Energy¦Coal | fuel_supply | coal | 2085 | 2.2583 | Price¦Primary Energy¦Coal
Downscaling[REMIND-MAgPIE 3.2-4.6 IntegratedPhysicalDamages (95th-high)] | Nationally Determined Contributions (NDCs) | FIN | Price¦Primary Energy¦Coal | US$2010/GJ | Price¦Primary Energy¦Coal | fuel_supply | coal | 2090 | 2.2592 | Price¦Primary Energy¦Coal
Downscaling[REMIND-MAgPIE 3.2-4.6 IntegratedPhysicalDamages (95th-high)] | Nationally Determined Contributions (NDCs) | FIN | Price¦Primary Energy¦Coal | US$2010/GJ | Price¦Primary Energy¦Coal | fuel_supply | coal | 2095 | 2.2905 | Price¦Primary Energy¦Coal
Downscaling[REMIND-MAgPIE 3.2-4.6 IntegratedPhysicalDamages (95th-high)] | Nationally Determined Contributions (NDCs) | FIN | Price¦Primary Energy¦Coal | US$2010/GJ | Price¦Primary Energy¦Coal | fuel_supply | coal | 2100 | 2.3217 | Price¦Primary Energy¦Coal
Downscaling[REMIND-MAgPIE 3.2-4.6 IntegratedPhysicalDamages (95th-high)] | Nationally Determined Contributions (NDCs) | FIN | Price¦Primary Energy¦Gas | US$2010/GJ | Price¦Primary Energy¦Gas | fuel_supply | gas | 2020 | 3.9711 | Price¦Primary Energy¦Gas
Downscaling[REMIND-MAgPIE 3.2-4.6 IntegratedPhysicalDamages (95th-high)] | Nationally Determined Contributions (NDCs) | FIN | Price¦Primary Energy¦Gas | US$2010/GJ | Price¦Primary Energy¦Gas | fuel_supply | gas | 2025 | 4.5195 | Price¦Primary Energy¦Gas
Downscaling[REMIND-MAgPIE 3.2-4.6 IntegratedPhysicalDamages (95th-high)] | Nationally Determined Contributions (NDCs) | FIN | Price¦Primary Energy¦Gas | US$2010/GJ | Price¦Primary Energy¦Gas | fuel_supply | gas | 2030 | 4.272 | Price¦Primary Energy¦Gas
Downscaling[REMIND-MAgPIE 3.2-4.6 IntegratedPhysicalDamages (95th-high)] | Nationally Determined Contributions (NDCs) | FIN | Price¦Primary Energy¦Gas | US$2010/GJ | Price¦Primary Energy¦Gas | fuel_supply | gas | 2035 | 4.7199 | Price¦Primary Energy¦Gas
Downscaling[REMIND-MAgPIE 3.2-4.6 IntegratedPhysicalDamages (95th-high)] | Nationally Determined Contributions (NDCs) | FIN | Price¦Primary Energy¦Gas | US$2010/GJ | Price¦Primary Energy¦Gas | fuel_supply | gas | 2040 | 5.0235 | Price¦Primary Energy¦Gas
Downscaling[REMIND-MAgPIE 3.2-4.6 IntegratedPhysicalDamages (95th-high)] | Nationally Determined Contributions (NDCs) | FIN | Price¦Primary Energy¦Gas | US$2010/GJ | Price¦Primary Energy¦Gas | fuel_supply | gas | 2045 | 5.3296 | Price¦Primary Energy¦Gas
Downscaling[REMIND-MAgPIE 3.2-4.6 IntegratedPhysicalDamages (95th-high)] | Nationally Determined Contributions (NDCs) | FIN | Price¦Primary Energy¦Gas | US$2010/GJ | Price¦Primary Energy¦Gas | fuel_supply | gas | 2050 | 5.2874 | Price¦Primary Energy¦Gas
Downscaling[REMIND-MAgPIE 3.2-4.6 IntegratedPhysicalDamages (95th-high)] | Nationally Determined Contributions (NDCs) | FIN | Price¦Primary Energy¦Gas | US$2010/GJ | Price¦Primary Energy¦Gas | fuel_supply | gas | 2055 | 4.995 | Price¦Primary Energy¦Gas
Downscaling[REMIND-MAgPIE 3.2-4.6 IntegratedPhysicalDamages (95th-high)] | Nationally Determined Contributions (NDCs) | FIN | Price¦Primary Energy¦Gas | US$2010/GJ | Price¦Primary Energy¦Gas | fuel_supply | gas | 2060 | 6.0853 | Price¦Primary Energy¦Gas
Downscaling[REMIND-MAgPIE 3.2-4.6 IntegratedPhysicalDamages (95th-high)] | Nationally Determined Contributions (NDCs) | FIN | Price¦Primary Energy¦Gas | US$2010/GJ | Price¦Primary Energy¦Gas | fuel_supply | gas | 2065 | 5.9015 | Price¦Primary Energy¦Gas
Downscaling[REMIND-MAgPIE 3.2-4.6 IntegratedPhysicalDamages (95th-high)] | Nationally Determined Contributions (NDCs) | FIN | Price¦Primary Energy¦Gas | US$2010/GJ | Price¦Primary Energy¦Gas | fuel_supply | gas | 2070 | 5.7178 | Price¦Primary Energy¦Gas
Downscaling[REMIND-MAgPIE 3.2-4.6 IntegratedPhysicalDamages (95th-high)] | Nationally Determined Contributions (NDCs) | FIN | Price¦Primary Energy¦Gas | US$2010/GJ | Price¦Primary Energy¦Gas | fuel_supply | gas | 2075 | 5.7191 | Price¦Primary Energy¦Gas
Downscaling[REMIND-MAgPIE 3.2-4.6 IntegratedPhysicalDamages (95th-high)] | Nationally Determined Contributions (NDCs) | FIN | Price¦Primary Energy¦Gas | US$2010/GJ | Price¦Primary Energy¦Gas | fuel_supply | gas | 2080 | 5.7204 | Price¦Primary Energy¦Gas
Downscaling[REMIND-MAgPIE 3.2-4.6 IntegratedPhysicalDamages (95th-high)] | Nationally Determined Contributions (NDCs) | FIN | Price¦Primary Energy¦Gas | US$2010/GJ | Price¦Primary Energy¦Gas | fuel_supply | gas | 2085 | 5.7714 | Price¦Primary Energy¦Gas
Downscaling[REMIND-MAgPIE 3.2-4.6 IntegratedPhysicalDamages (95th-high)] | Nationally Determined Contributions (NDCs) | FIN | Price¦Primary Energy¦Gas | US$2010/GJ | Price¦Primary Energy¦Gas | fuel_supply | gas | 2090 | 5.8225 | Price¦Primary Energy¦Gas
Downscaling[REMIND-MAgPIE 3.2-4.6 IntegratedPhysicalDamages (95th-high)] | Nationally Determined Contributions (NDCs) | FIN | Price¦Primary Energy¦Gas | US$2010/GJ | Price¦Primary Energy¦Gas | fuel_supply | gas | 2095 | 5.8514 | Price¦Primary Energy¦Gas
Downscaling[REMIND-MAgPIE 3.2-4.6 IntegratedPhysicalDamages (95th-high)] | Nationally Determined Contributions (NDCs) | FIN | Price¦Primary Energy¦Gas | US$2010/GJ | Price¦Primary Energy¦Gas | fuel_supply | gas | 2100 | 5.8804 | Price¦Primary Energy¦Gas
Downscaling[REMIND-MAgPIE 3.2-4.6 IntegratedPhysicalDamages (95th-high)] | Nationally Determined Contributions (NDCs) | FIN | Price¦Secondary Energy¦Liquids¦Oil | US$2010/GJ | Price¦Secondary Energy¦Liquids¦Oil | fuel_supply | oil | 2020 | 82.2847 | Price¦Secondary Energy¦Liquids¦Oil
Downscaling[REMIND-MAgPIE 3.2-4.6 IntegratedPhysicalDamages (95th-high)] | Nationally Determined Contributions (NDCs) | FIN | Price¦Secondary Energy¦Liquids¦Oil | US$2010/GJ | Price¦Secondary Energy¦Liquids¦Oil | fuel_supply | oil | 2025 | 90.3748 | Price¦Secondary Energy¦Liquids¦Oil
Downscaling[REMIND-MAgPIE 3.2-4.6 IntegratedPhysicalDamages (95th-high)] | Nationally Determined Contributions (NDCs) | FIN | Price¦Secondary Energy¦Liquids¦Oil | US$2010/GJ | Price¦Secondary Energy¦Liquids¦Oil | fuel_supply | oil | 2030 | 91.6186 | Price¦Secondary Energy¦Liquids¦Oil
Downscaling[REMIND-MAgPIE 3.2-4.6 IntegratedPhysicalDamages (95th-high)] | Nationally Determined Contributions (NDCs) | FIN | Price¦Secondary Energy¦Liquids¦Oil | US$2010/GJ | Price¦Secondary Energy¦Liquids¦Oil | fuel_supply | oil | 2035 | 84.6094 | Price¦Secondary Energy¦Liquids¦Oil
Downscaling[REMIND-MAgPIE 3.2-4.6 IntegratedPhysicalDamages (95th-high)] | Nationally Determined Contributions (NDCs) | FIN | Price¦Secondary Energy¦Liquids¦Oil | US$2010/GJ | Price¦Secondary Energy¦Liquids¦Oil | fuel_supply | oil | 2040 | 101.1498 | Price¦Secondary Energy¦Liquids¦Oil
Downscaling[REMIND-MAgPIE 3.2-4.6 IntegratedPhysicalDamages (95th-high)] | Nationally Determined Contributions (NDCs) | FIN | Price¦Secondary Energy¦Liquids¦Oil | US$2010/GJ | Price¦Secondary Energy¦Liquids¦Oil | fuel_supply | oil | 2045 | 118.9663 | Price¦Secondary Energy¦Liquids¦Oil
Downscaling[REMIND-MAgPIE 3.2-4.6 IntegratedPhysicalDamages (95th-high)] | Nationally Determined Contributions (NDCs) | FIN | Price¦Secondary Energy¦Liquids¦Oil | US$2010/GJ | Price¦Secondary Energy¦Liquids¦Oil | fuel_supply | oil | 2050 | 134.0035 | Price¦Secondary Energy¦Liquids¦Oil
Downscaling[REMIND-MAgPIE 3.2-4.6 IntegratedPhysicalDamages (95th-high)] | Nationally Determined Contributions (NDCs) | FIN | Price¦Secondary Energy¦Liquids¦Oil | US$2010/GJ | Price¦Secondary Energy¦Liquids¦Oil | fuel_supply | oil | 2055 | 142.4309 | Price¦Secondary Energy¦Liquids¦Oil
Downscaling[REMIND-MAgPIE 3.2-4.6 IntegratedPhysicalDamages (95th-high)] | Nationally Determined Contributions (NDCs) | FIN | Price¦Secondary Energy¦Liquids¦Oil | US$2010/GJ | Price¦Secondary Energy¦Liquids¦Oil | fuel_supply | oil | 2060 | 230.5649 | Price¦Secondary Energy¦Liquids¦Oil
Downscaling[REMIND-MAgPIE 3.2-4.6 IntegratedPhysicalDamages (95th-high)] | Nationally Determined Contributions (NDCs) | FIN | Price¦Secondary Energy¦Liquids¦Oil | US$2010/GJ | Price¦Secondary Energy¦Liquids¦Oil | fuel_supply | oil | 2065 | 273.8092 | Price¦Secondary Energy¦Liquids¦Oil
Downscaling[REMIND-MAgPIE 3.2-4.6 IntegratedPhysicalDamages (95th-high)] | Nationally Determined Contributions (NDCs) | FIN | Price¦Secondary Energy¦Liquids¦Oil | US$2010/GJ | Price¦Secondary Energy¦Liquids¦Oil | fuel_supply | oil | 2070 | 317.0534 | Price¦Secondary Energy¦Liquids¦Oil
Downscaling[REMIND-MAgPIE 3.2-4.6 IntegratedPhysicalDamages (95th-high)] | Nationally Determined Contributions (NDCs) | FIN | Price¦Secondary Energy¦Liquids¦Oil | US$2010/GJ | Price¦Secondary Energy¦Liquids¦Oil | fuel_supply | oil | 2075 | 303.6771 | Price¦Secondary Energy¦Liquids¦Oil
Downscaling[REMIND-MAgPIE 3.2-4.6 IntegratedPhysicalDamages (95th-high)] | Nationally Determined Contributions (NDCs) | FIN | Price¦Secondary Energy¦Liquids¦Oil | US$2010/GJ | Price¦Secondary Energy¦Liquids¦Oil | fuel_supply | oil | 2080 | 290.3008 | Price¦Secondary Energy¦Liquids¦Oil
Downscaling[REMIND-MAgPIE 3.2-4.6 IntegratedPhysicalDamages (95th-high)] | Nationally Determined Contributions (NDCs) | FIN | Price¦Secondary Energy¦Liquids¦Oil | US$2010/GJ | Price¦Secondary Energy¦Liquids¦Oil | fuel_supply | oil | 2085 | 276.3341 | Price¦Secondary Energy¦Liquids¦Oil
Downscaling[REMIND-MAgPIE 3.2-4.6 IntegratedPhysicalDamages (95th-high)] | Nationally Determined Contributions (NDCs) | FIN | Price¦Secondary Energy¦Liquids¦Oil | US$2010/GJ | Price¦Secondary Energy¦Liquids¦Oil | fuel_supply | oil | 2090 | 262.3673 | Price¦Secondary Energy¦Liquids¦Oil
Downscaling[REMIND-MAgPIE 3.2-4.6 IntegratedPhysicalDamages (95th-high)] | Nationally Determined Contributions (NDCs) | FIN | Price¦Secondary Energy¦Liquids¦Oil | US$2010/GJ | Price¦Secondary Energy¦Liquids¦Oil | fuel_supply | oil | 2095 | 277.7423 | Price¦Secondary Energy¦Liquids¦Oil
Downscaling[REMIND-MAgPIE 3.2-4.6 IntegratedPhysicalDamages (95th-high)] | Nationally Determined Contributions (NDCs) | FIN | Price¦Secondary Energy¦Liquids¦Oil | US$2010/GJ | Price¦Secondary Energy¦Liquids¦Oil | fuel_supply | oil | 2100 | 293.1173 | Price¦Secondary Energy¦Liquids¦Oil
Downscaling[REMIND-MAgPIE 3.2-4.6 IntegratedPhysicalDamages (95th-high)] | Nationally Determined Contributions (NDCs) | FIN | Emissions¦CO2 | Mt CO2/yr | Emissions¦CO2 | scenarios - CO2 abatement | CO2 | 2020 | 19.9679 | Emissions¦CO2
Downscaling[REMIND-MAgPIE 3.2-4.6 IntegratedPhysicalDamages (95th-high)] | Nationally Determined Contributions (NDCs) | FIN | Emissions¦CO2 | Mt CO2/yr | Emissions¦CO2 | scenarios - CO2 abatement | CO2 | 2025 | -3.3689 | Emissions¦CO2
Downscaling[REMIND-MAgPIE 3.2-4.6 IntegratedPhysicalDamages (95th-high)] | Nationally Determined Contributions (NDCs) | FIN | Emissions¦CO2 | Mt CO2/yr | Emissions¦CO2 | scenarios - CO2 abatement | CO2 | 2030 | -13.8348 | Emissions¦CO2
Downscaling[REMIND-MAgPIE 3.2-4.6 IntegratedPhysicalDamages (95th-high)] | Nationally Determined Contributions (NDCs) | FIN | Emissions¦CO2 | Mt CO2/yr | Emissions¦CO2 | scenarios - CO2 abatement | CO2 | 2035 | -21.8406 | Emissions¦CO2
Downscaling[REMIND-MAgPIE 3.2-4.6 IntegratedPhysicalDamages (95th-high)] | Nationally Determined Contributions (NDCs) | FIN | Emissions¦CO2 | Mt CO2/yr | Emissions¦CO2 | scenarios - CO2 abatement | CO2 | 2040 | -29.2419 | Emissions¦CO2
Downscaling[REMIND-MAgPIE 3.2-4.6 IntegratedPhysicalDamages (95th-high)] | Nationally Determined Contributions (NDCs) | FIN | Emissions¦CO2 | Mt CO2/yr | Emissions¦CO2 | scenarios - CO2 abatement | CO2 | 2045 | -32.9122 | Emissions¦CO2
Downscaling[REMIND-MAgPIE 3.2-4.6 IntegratedPhysicalDamages (95th-high)] | Nationally Determined Contributions (NDCs) | FIN | Emissions¦CO2 | Mt CO2/yr | Emissions¦CO2 | scenarios - CO2 abatement | CO2 | 2050 | -35.1408 | Emissions¦CO2
Downscaling[REMIND-MAgPIE 3.2-4.6 IntegratedPhysicalDamages (95th-high)] | Nationally Determined Contributions (NDCs) | FIN | Emissions¦CO2 | Mt CO2/yr | Emissions¦CO2 | scenarios - CO2 abatement | CO2 | 2055 | -31.2288 | Emissions¦CO2
Downscaling[REMIND-MAgPIE 3.2-4.6 IntegratedPhysicalDamages (95th-high)] | Nationally Determined Contributions (NDCs) | FIN | Emissions¦CO2 | Mt CO2/yr | Emissions¦CO2 | scenarios - CO2 abatement | CO2 | 2060 | -27.9711 | Emissions¦CO2
Downscaling[REMIND-MAgPIE 3.2-4.6 IntegratedPhysicalDamages (95th-high)] | Nationally Determined Contributions (NDCs) | FIN | Emissions¦CO2 | Mt CO2/yr | Emissions¦CO2 | scenarios - CO2 abatement | CO2 | 2065 | -25.5147 | Emissions¦CO2
Downscaling[REMIND-MAgPIE 3.2-4.6 IntegratedPhysicalDamages (95th-high)] | Nationally Determined Contributions (NDCs) | FIN | Emissions¦CO2 | Mt CO2/yr | Emissions¦CO2 | scenarios - CO2 abatement | CO2 | 2070 | -23 | Emissions¦CO2
Downscaling[REMIND-MAgPIE 3.2-4.6 IntegratedPhysicalDamages (95th-high)] | Nationally Determined Contributions (NDCs) | FIN | Emissions¦CO2 | Mt CO2/yr | Emissions¦CO2 | scenarios - CO2 abatement | CO2 | 2075 | -24.3739 | Emissions¦CO2
Downscaling[REMIND-MAgPIE 3.2-4.6 IntegratedPhysicalDamages (95th-high)] | Nationally Determined Contributions (NDCs) | FIN | Emissions¦CO2 | Mt CO2/yr | Emissions¦CO2 | scenarios - CO2 abatement | CO2 | 2080 | -25.756 | Emissions¦CO2
Downscaling[REMIND-MAgPIE 3.2-4.6 IntegratedPhysicalDamages (95th-high)] | Nationally Determined Contributions (NDCs) | FIN | Emissions¦CO2 | Mt CO2/yr | Emissions¦CO2 | scenarios - CO2 abatement | CO2 | 2085 | -24.5455 | Emissions¦CO2
Downscaling[REMIND-MAgPIE 3.2-4.6 IntegratedPhysicalDamages (95th-high)] | Nationally Determined Contributions (NDCs) | FIN | Emissions¦CO2 | Mt CO2/yr | Emissions¦CO2 | scenarios - CO2 abatement | CO2 | 2090 | -23.3208 | Emissions¦CO2
Downscaling[REMIND-MAgPIE 3.2-4.6 IntegratedPhysicalDamages (95th-high)] | Nationally Determined Contributions (NDCs) | FIN | Emissions¦CO2 | Mt CO2/yr | Emissions¦CO2 | scenarios - CO2 abatement | CO2 | 2095 | -15.1296 | Emissions¦CO2
Downscaling[REMIND-MAgPIE 3.2-4.6 IntegratedPhysicalDamages (95th-high)] | Nationally Determined Contributions (NDCs) | FIN | Emissions¦CO2 | Mt CO2/yr | Emissions¦CO2 | scenarios - CO2 abatement | CO2 | 2100 | -6.8813 | Emissions¦CO2
Downscaling[REMIND-MAgPIE 3.2-4.6 IntegratedPhysicalDamages (95th-high)] | Nationally Determined Contributions (NDCs) | FIN | Emissions¦CO2¦Energy | Mt CO2/yr | Emissions¦CO2¦Energy | scenarios - CO2 abatement | CO2 | 2020 | 33.5493 | Emissions¦CO2¦Energy
Downscaling[REMIND-MAgPIE 3.2-4.6 IntegratedPhysicalDamages (95th-high)] | Nationally Determined Contributions (NDCs) | FIN | Emissions¦CO2¦Energy | Mt CO2/yr | Emissions¦CO2¦Energy | scenarios - CO2 abatement | CO2 | 2025 | 25.4146 | Emissions¦CO2¦Energy
Downscaling[REMIND-MAgPIE 3.2-4.6 IntegratedPhysicalDamages (95th-high)] | Nationally Determined Contributions (NDCs) | FIN | Emissions¦CO2¦Energy | Mt CO2/yr | Emissions¦CO2¦Energy | scenarios - CO2 abatement | CO2 | 2030 | 19.321 | Emissions¦CO2¦Energy
Downscaling[REMIND-MAgPIE 3.2-4.6 IntegratedPhysicalDamages (95th-high)] | Nationally Determined Contributions (NDCs) | FIN | Emissions¦CO2¦Energy | Mt CO2/yr | Emissions¦CO2¦Energy | scenarios - CO2 abatement | CO2 | 2035 | 13.275 | Emissions¦CO2¦Energy
Downscaling[REMIND-MAgPIE 3.2-4.6 IntegratedPhysicalDamages (95th-high)] | Nationally Determined Contributions (NDCs) | FIN | Emissions¦CO2¦Energy | Mt CO2/yr | Emissions¦CO2¦Energy | scenarios - CO2 abatement | CO2 | 2040 | 7.7637 | Emissions¦CO2¦Energy
Downscaling[REMIND-MAgPIE 3.2-4.6 IntegratedPhysicalDamages (95th-high)] | Nationally Determined Contributions (NDCs) | FIN | Emissions¦CO2¦Energy | Mt CO2/yr | Emissions¦CO2¦Energy | scenarios - CO2 abatement | CO2 | 2045 | 4.5664 | Emissions¦CO2¦Energy
Downscaling[REMIND-MAgPIE 3.2-4.6 IntegratedPhysicalDamages (95th-high)] | Nationally Determined Contributions (NDCs) | FIN | Emissions¦CO2¦Energy | Mt CO2/yr | Emissions¦CO2¦Energy | scenarios - CO2 abatement | CO2 | 2050 | 2.7184 | Emissions¦CO2¦Energy
Downscaling[REMIND-MAgPIE 3.2-4.6 IntegratedPhysicalDamages (95th-high)] | Nationally Determined Contributions (NDCs) | FIN | Emissions¦CO2¦Energy | Mt CO2/yr | Emissions¦CO2¦Energy | scenarios - CO2 abatement | CO2 | 2055 | 2.5286 | Emissions¦CO2¦Energy
Downscaling[REMIND-MAgPIE 3.2-4.6 IntegratedPhysicalDamages (95th-high)] | Nationally Determined Contributions (NDCs) | FIN | Emissions¦CO2¦Energy | Mt CO2/yr | Emissions¦CO2¦Energy | scenarios - CO2 abatement | CO2 | 2060 | 1.3302 | Emissions¦CO2¦Energy
Downscaling[REMIND-MAgPIE 3.2-4.6 IntegratedPhysicalDamages (95th-high)] | Nationally Determined Contributions (NDCs) | FIN | Emissions¦CO2¦Energy | Mt CO2/yr | Emissions¦CO2¦Energy | scenarios - CO2 abatement | CO2 | 2065 | 0.8539 | Emissions¦CO2¦Energy
Downscaling[REMIND-MAgPIE 3.2-4.6 IntegratedPhysicalDamages (95th-high)] | Nationally Determined Contributions (NDCs) | FIN | Emissions¦CO2¦Energy | Mt CO2/yr | Emissions¦CO2¦Energy | scenarios - CO2 abatement | CO2 | 2070 | 0.4365 | Emissions¦CO2¦Energy
Downscaling[REMIND-MAgPIE 3.2-4.6 IntegratedPhysicalDamages (95th-high)] | Nationally Determined Contributions (NDCs) | FIN | Emissions¦CO2¦Energy | Mt CO2/yr | Emissions¦CO2¦Energy | scenarios - CO2 abatement | CO2 | 2075 | 0.4941 | Emissions¦CO2¦Energy
Downscaling[REMIND-MAgPIE 3.2-4.6 IntegratedPhysicalDamages (95th-high)] | Nationally Determined Contributions (NDCs) | FIN | Emissions¦CO2¦Energy | Mt CO2/yr | Emissions¦CO2¦Energy | scenarios - CO2 abatement | CO2 | 2080 | 0.5467 | Emissions¦CO2¦Energy
Downscaling[REMIND-MAgPIE 3.2-4.6 IntegratedPhysicalDamages (95th-high)] | Nationally Determined Contributions (NDCs) | FIN | Emissions¦CO2¦Energy | Mt CO2/yr | Emissions¦CO2¦Energy | scenarios - CO2 abatement | CO2 | 2085 | 0.3893 | Emissions¦CO2¦Energy
Downscaling[REMIND-MAgPIE 3.2-4.6 IntegratedPhysicalDamages (95th-high)] | Nationally Determined Contributions (NDCs) | FIN | Emissions¦CO2¦Energy | Mt CO2/yr | Emissions¦CO2¦Energy | scenarios - CO2 abatement | CO2 | 2090 | 0.2432 | Emissions¦CO2¦Energy
Downscaling[REMIND-MAgPIE 3.2-4.6 IntegratedPhysicalDamages (95th-high)] | Nationally Determined Contributions (NDCs) | FIN | Emissions¦CO2¦Energy | Mt CO2/yr | Emissions¦CO2¦Energy | scenarios - CO2 abatement | CO2 | 2095 | -0.0905 | Emissions¦CO2¦Energy
Downscaling[REMIND-MAgPIE 3.2-4.6 IntegratedPhysicalDamages (95th-high)] | Nationally Determined Contributions (NDCs) | FIN | Emissions¦CO2¦Energy | Mt CO2/yr | Emissions¦CO2¦Energy | scenarios - CO2 abatement | CO2 | 2100 | -0.369 | Emissions¦CO2¦Energy
Downscaling[REMIND-MAgPIE 3.2-4.6 IntegratedPhysicalDamages (95th-high)] | Net Zero 2050 | FIN | Carbon Sequestration¦CCS | Mt CO2/yr | Carbon Sequestration¦CCS | CCS potential |  | 2020 | 0 | Carbon Sequestration¦CCS
Downscaling[REMIND-MAgPIE 3.2-4.6 IntegratedPhysicalDamages (95th-high)] | Net Zero 2050 | FIN | Carbon Sequestration¦CCS | Mt CO2/yr | Carbon Sequestration¦CCS | CCS potential |  | 2025 | 0.1876 | Carbon Sequestration¦CCS
Downscaling[REMIND-MAgPIE 3.2-4.6 IntegratedPhysicalDamages (95th-high)] | Net Zero 2050 | FIN | Carbon Sequestration¦CCS | Mt CO2/yr | Carbon Sequestration¦CCS | CCS potential |  | 2030 | 5.2816 | Carbon Sequestration¦CCS
Downscaling[REMIND-MAgPIE 3.2-4.6 IntegratedPhysicalDamages (95th-high)] | Net Zero 2050 | FIN | Carbon Sequestration¦CCS | Mt CO2/yr | Carbon Sequestration¦CCS | CCS potential |  | 2035 | 10.4936 | Carbon Sequestration¦CCS
Downscaling[REMIND-MAgPIE 3.2-4.6 IntegratedPhysicalDamages (95th-high)] | Net Zero 2050 | FIN | Carbon Sequestration¦CCS | Mt CO2/yr | Carbon Sequestration¦CCS | CCS potential |  | 2040 | 13.8832 | Carbon Sequestration¦CCS
Downscaling[REMIND-MAgPIE 3.2-4.6 IntegratedPhysicalDamages (95th-high)] | Net Zero 2050 | FIN | Carbon Sequestration¦CCS | Mt CO2/yr | Carbon Sequestration¦CCS | CCS potential |  | 2045 | 13.7944 | Carbon Sequestration¦CCS
Downscaling[REMIND-MAgPIE 3.2-4.6 IntegratedPhysicalDamages (95th-high)] | Net Zero 2050 | FIN | Carbon Sequestration¦CCS | Mt CO2/yr | Carbon Sequestration¦CCS | CCS potential |  | 2050 | 12.1915 | Carbon Sequestration¦CCS
Downscaling[REMIND-MAgPIE 3.2-4.6 IntegratedPhysicalDamages (95th-high)] | Net Zero 2050 | FIN | Carbon Sequestration¦CCS | Mt CO2/yr | Carbon Sequestration¦CCS | CCS potential |  | 2055 | 10.7621 | Carbon Sequestration¦CCS
Downscaling[REMIND-MAgPIE 3.2-4.6 IntegratedPhysicalDamages (95th-high)] | Net Zero 2050 | FIN | Carbon Sequestration¦CCS | Mt CO2/yr | Carbon Sequestration¦CCS | CCS potential |  | 2060 | 9.3784 | Carbon Sequestration¦CCS
Downscaling[REMIND-MAgPIE 3.2-4.6 IntegratedPhysicalDamages (95th-high)] | Net Zero 2050 | FIN | Carbon Sequestration¦CCS | Mt CO2/yr | Carbon Sequestration¦CCS | CCS potential |  | 2065 | 7.6218 | Carbon Sequestration¦CCS
Downscaling[REMIND-MAgPIE 3.2-4.6 IntegratedPhysicalDamages (95th-high)] | Net Zero 2050 | FIN | Carbon Sequestration¦CCS | Mt CO2/yr | Carbon Sequestration¦CCS | CCS potential |  | 2070 | 5.9181 | Carbon Sequestration¦CCS
Downscaling[REMIND-MAgPIE 3.2-4.6 IntegratedPhysicalDamages (95th-high)] | Net Zero 2050 | FIN | Carbon Sequestration¦CCS | Mt CO2/yr | Carbon Sequestration¦CCS | CCS potential |  | 2075 | 4.639 | Carbon Sequestration¦CCS
Downscaling[REMIND-MAgPIE 3.2-4.6 IntegratedPhysicalDamages (95th-high)] | Net Zero 2050 | FIN | Carbon Sequestration¦CCS | Mt CO2/yr | Carbon Sequestration¦CCS | CCS potential |  | 2080 | 3.8508 | Carbon Sequestration¦CCS
Downscaling[REMIND-MAgPIE 3.2-4.6 IntegratedPhysicalDamages (95th-high)] | Net Zero 2050 | FIN | Carbon Sequestration¦CCS | Mt CO2/yr | Carbon Sequestration¦CCS | CCS potential |  | 2085 | 3.9637 | Carbon Sequestration¦CCS
Downscaling[REMIND-MAgPIE 3.2-4.6 IntegratedPhysicalDamages (95th-high)] | Net Zero 2050 | FIN | Carbon Sequestration¦CCS | Mt CO2/yr | Carbon Sequestration¦CCS | CCS potential |  | 2090 | 4.1 | Carbon Sequestration¦CCS
Downscaling[REMIND-MAgPIE 3.2-4.6 IntegratedPhysicalDamages (95th-high)] | Net Zero 2050 | FIN | Carbon Sequestration¦CCS | Mt CO2/yr | Carbon Sequestration¦CCS | CCS potential |  | 2095 | 4.1611 | Carbon Sequestration¦CCS
Downscaling[REMIND-MAgPIE 3.2-4.6 IntegratedPhysicalDamages (95th-high)] | Net Zero 2050 | FIN | Carbon Sequestration¦CCS | Mt CO2/yr | Carbon Sequestration¦CCS | CCS potential |  | 2100 | 4.2755 | Carbon Sequestration¦CCS
Downscaling[REMIND-MAgPIE 3.2-4.6 IntegratedPhysicalDamages (95th-high)] | Net Zero 2050 | FIN | Final Energy¦Industry¦Electricity | EJ/yr | Final Energy¦Industry¦Electricity | demand_projection | elc_industry | 2020 | 0.1431 | Final Energy¦Industry¦Electricity
Downscaling[REMIND-MAgPIE 3.2-4.6 IntegratedPhysicalDamages (95th-high)] | Net Zero 2050 | FIN | Final Energy¦Industry¦Electricity | EJ/yr | Final Energy¦Industry¦Electricity | demand_projection | elc_industry | 2025 | 0.1592 | Final Energy¦Industry¦Electricity
Downscaling[REMIND-MAgPIE 3.2-4.6 IntegratedPhysicalDamages (95th-high)] | Net Zero 2050 | FIN | Final Energy¦Industry¦Electricity | EJ/yr | Final Energy¦Industry¦Electricity | demand_projection | elc_industry | 2030 | 0.1641 | Final Energy¦Industry¦Electricity
Downscaling[REMIND-MAgPIE 3.2-4.6 IntegratedPhysicalDamages (95th-high)] | Net Zero 2050 | FIN | Final Energy¦Industry¦Electricity | EJ/yr | Final Energy¦Industry¦Electricity | demand_projection | elc_industry | 2035 | 0.1683 | Final Energy¦Industry¦Electricity
Downscaling[REMIND-MAgPIE 3.2-4.6 IntegratedPhysicalDamages (95th-high)] | Net Zero 2050 | FIN | Final Energy¦Industry¦Electricity | EJ/yr | Final Energy¦Industry¦Electricity | demand_projection | elc_industry | 2040 | 0.1681 | Final Energy¦Industry¦Electricity
Downscaling[REMIND-MAgPIE 3.2-4.6 IntegratedPhysicalDamages (95th-high)] | Net Zero 2050 | FIN | Final Energy¦Industry¦Electricity | EJ/yr | Final Energy¦Industry¦Electricity | demand_projection | elc_industry | 2045 | 0.1619 | Final Energy¦Industry¦Electricity
Downscaling[REMIND-MAgPIE 3.2-4.6 IntegratedPhysicalDamages (95th-high)] | Net Zero 2050 | FIN | Final Energy¦Industry¦Electricity | EJ/yr | Final Energy¦Industry¦Electricity | demand_projection | elc_industry | 2050 | 0.1531 | Final Energy¦Industry¦Electricity
Downscaling[REMIND-MAgPIE 3.2-4.6 IntegratedPhysicalDamages (95th-high)] | Net Zero 2050 | FIN | Final Energy¦Industry¦Electricity | EJ/yr | Final Energy¦Industry¦Electricity | demand_projection | elc_industry | 2055 | 0.1459 | Final Energy¦Industry¦Electricity
Downscaling[REMIND-MAgPIE 3.2-4.6 IntegratedPhysicalDamages (95th-high)] | Net Zero 2050 | FIN | Final Energy¦Industry¦Electricity | EJ/yr | Final Energy¦Industry¦Electricity | demand_projection | elc_industry | 2060 | 0.1375 | Final Energy¦Industry¦Electricity
Downscaling[REMIND-MAgPIE 3.2-4.6 IntegratedPhysicalDamages (95th-high)] | Net Zero 2050 | FIN | Final Energy¦Industry¦Electricity | EJ/yr | Final Energy¦Industry¦Electricity | demand_projection | elc_industry | 2065 | 0.1312 | Final Energy¦Industry¦Electricity
Downscaling[REMIND-MAgPIE 3.2-4.6 IntegratedPhysicalDamages (95th-high)] | Net Zero 2050 | FIN | Final Energy¦Industry¦Electricity | EJ/yr | Final Energy¦Industry¦Electricity | demand_projection | elc_industry | 2070 | 0.1244 | Final Energy¦Industry¦Electricity
Downscaling[REMIND-MAgPIE 3.2-4.6 IntegratedPhysicalDamages (95th-high)] | Net Zero 2050 | FIN | Final Energy¦Industry¦Electricity | EJ/yr | Final Energy¦Industry¦Electricity | demand_projection | elc_industry | 2075 | 0.1176 | Final Energy¦Industry¦Electricity
Downscaling[REMIND-MAgPIE 3.2-4.6 IntegratedPhysicalDamages (95th-high)] | Net Zero 2050 | FIN | Final Energy¦Industry¦Electricity | EJ/yr | Final Energy¦Industry¦Electricity | demand_projection | elc_industry | 2080 | 0.1105 | Final Energy¦Industry¦Electricity
Downscaling[REMIND-MAgPIE 3.2-4.6 IntegratedPhysicalDamages (95th-high)] | Net Zero 2050 | FIN | Final Energy¦Industry¦Electricity | EJ/yr | Final Energy¦Industry¦Electricity | demand_projection | elc_industry | 2085 | 0.1035 | Final Energy¦Industry¦Electricity
Downscaling[REMIND-MAgPIE 3.2-4.6 IntegratedPhysicalDamages (95th-high)] | Net Zero 2050 | FIN | Final Energy¦Industry¦Electricity | EJ/yr | Final Energy¦Industry¦Electricity | demand_projection | elc_industry | 2090 | 0.0965 | Final Energy¦Industry¦Electricity
Downscaling[REMIND-MAgPIE 3.2-4.6 IntegratedPhysicalDamages (95th-high)] | Net Zero 2050 | FIN | Final Energy¦Industry¦Electricity | EJ/yr | Final Energy¦Industry¦Electricity | demand_projection | elc_industry | 2095 | 0.0887 | Final Energy¦Industry¦Electricity
Downscaling[REMIND-MAgPIE 3.2-4.6 IntegratedPhysicalDamages (95th-high)] | Net Zero 2050 | FIN | Final Energy¦Industry¦Electricity | EJ/yr | Final Energy¦Industry¦Electricity | demand_projection | elc_industry | 2100 | 0.0807 | Final Energy¦Industry¦Electricity
Downscaling[REMIND-MAgPIE 3.2-4.6 IntegratedPhysicalDamages (95th-high)] | Net Zero 2050 | FIN | Final Energy¦Residential and Commercial¦Electricity | EJ/yr | Final Energy¦Residential and Commercial¦Electricity | demand_projection | elc_buildings | 2020 | 0.1638 | Final Energy¦Residential and Commercial¦Electricity
Downscaling[REMIND-MAgPIE 3.2-4.6 IntegratedPhysicalDamages (95th-high)] | Net Zero 2050 | FIN | Final Energy¦Residential and Commercial¦Electricity | EJ/yr | Final Energy¦Residential and Commercial¦Electricity | demand_projection | elc_buildings | 2025 | 0.1796 | Final Energy¦Residential and Commercial¦Electricity
Downscaling[REMIND-MAgPIE 3.2-4.6 IntegratedPhysicalDamages (95th-high)] | Net Zero 2050 | FIN | Final Energy¦Residential and Commercial¦Electricity | EJ/yr | Final Energy¦Residential and Commercial¦Electricity | demand_projection | elc_buildings | 2030 | 0.194 | Final Energy¦Residential and Commercial¦Electricity
Downscaling[REMIND-MAgPIE 3.2-4.6 IntegratedPhysicalDamages (95th-high)] | Net Zero 2050 | FIN | Final Energy¦Residential and Commercial¦Electricity | EJ/yr | Final Energy¦Residential and Commercial¦Electricity | demand_projection | elc_buildings | 2035 | 0.2108 | Final Energy¦Residential and Commercial¦Electricity
Downscaling[REMIND-MAgPIE 3.2-4.6 IntegratedPhysicalDamages (95th-high)] | Net Zero 2050 | FIN | Final Energy¦Residential and Commercial¦Electricity | EJ/yr | Final Energy¦Residential and Commercial¦Electricity | demand_projection | elc_buildings | 2040 | 0.2056 | Final Energy¦Residential and Commercial¦Electricity
Downscaling[REMIND-MAgPIE 3.2-4.6 IntegratedPhysicalDamages (95th-high)] | Net Zero 2050 | FIN | Final Energy¦Residential and Commercial¦Electricity | EJ/yr | Final Energy¦Residential and Commercial¦Electricity | demand_projection | elc_buildings | 2045 | 0.2035 | Final Energy¦Residential and Commercial¦Electricity
Downscaling[REMIND-MAgPIE 3.2-4.6 IntegratedPhysicalDamages (95th-high)] | Net Zero 2050 | FIN | Final Energy¦Residential and Commercial¦Electricity | EJ/yr | Final Energy¦Residential and Commercial¦Electricity | demand_projection | elc_buildings | 2050 | 0.1922 | Final Energy¦Residential and Commercial¦Electricity
Downscaling[REMIND-MAgPIE 3.2-4.6 IntegratedPhysicalDamages (95th-high)] | Net Zero 2050 | FIN | Final Energy¦Residential and Commercial¦Electricity | EJ/yr | Final Energy¦Residential and Commercial¦Electricity | demand_projection | elc_buildings | 2055 | 0.1823 | Final Energy¦Residential and Commercial¦Electricity
Downscaling[REMIND-MAgPIE 3.2-4.6 IntegratedPhysicalDamages (95th-high)] | Net Zero 2050 | FIN | Final Energy¦Residential and Commercial¦Electricity | EJ/yr | Final Energy¦Residential and Commercial¦Electricity | demand_projection | elc_buildings | 2060 | 0.1831 | Final Energy¦Residential and Commercial¦Electricity
Downscaling[REMIND-MAgPIE 3.2-4.6 IntegratedPhysicalDamages (95th-high)] | Net Zero 2050 | FIN | Final Energy¦Residential and Commercial¦Electricity | EJ/yr | Final Energy¦Residential and Commercial¦Electricity | demand_projection | elc_buildings | 2065 | 0.1803 | Final Energy¦Residential and Commercial¦Electricity
Downscaling[REMIND-MAgPIE 3.2-4.6 IntegratedPhysicalDamages (95th-high)] | Net Zero 2050 | FIN | Final Energy¦Residential and Commercial¦Electricity | EJ/yr | Final Energy¦Residential and Commercial¦Electricity | demand_projection | elc_buildings | 2070 | 0.1775 | Final Energy¦Residential and Commercial¦Electricity
Downscaling[REMIND-MAgPIE 3.2-4.6 IntegratedPhysicalDamages (95th-high)] | Net Zero 2050 | FIN | Final Energy¦Residential and Commercial¦Electricity | EJ/yr | Final Energy¦Residential and Commercial¦Electricity | demand_projection | elc_buildings | 2075 | 0.1797 | Final Energy¦Residential and Commercial¦Electricity
Downscaling[REMIND-MAgPIE 3.2-4.6 IntegratedPhysicalDamages (95th-high)] | Net Zero 2050 | FIN | Final Energy¦Residential and Commercial¦Electricity | EJ/yr | Final Energy¦Residential and Commercial¦Electricity | demand_projection | elc_buildings | 2080 | 0.1811 | Final Energy¦Residential and Commercial¦Electricity
Downscaling[REMIND-MAgPIE 3.2-4.6 IntegratedPhysicalDamages (95th-high)] | Net Zero 2050 | FIN | Final Energy¦Residential and Commercial¦Electricity | EJ/yr | Final Energy¦Residential and Commercial¦Electricity | demand_projection | elc_buildings | 2085 | 0.1834 | Final Energy¦Residential and Commercial¦Electricity
Downscaling[REMIND-MAgPIE 3.2-4.6 IntegratedPhysicalDamages (95th-high)] | Net Zero 2050 | FIN | Final Energy¦Residential and Commercial¦Electricity | EJ/yr | Final Energy¦Residential and Commercial¦Electricity | demand_projection | elc_buildings | 2090 | 0.1852 | Final Energy¦Residential and Commercial¦Electricity
Downscaling[REMIND-MAgPIE 3.2-4.6 IntegratedPhysicalDamages (95th-high)] | Net Zero 2050 | FIN | Final Energy¦Residential and Commercial¦Electricity | EJ/yr | Final Energy¦Residential and Commercial¦Electricity | demand_projection | elc_buildings | 2095 | 0.1866 | Final Energy¦Residential and Commercial¦Electricity
Downscaling[REMIND-MAgPIE 3.2-4.6 IntegratedPhysicalDamages (95th-high)] | Net Zero 2050 | FIN | Final Energy¦Residential and Commercial¦Electricity | EJ/yr | Final Energy¦Residential and Commercial¦Electricity | demand_projection | elc_buildings | 2100 | 0.1876 | Final Energy¦Residential and Commercial¦Electricity
Downscaling[REMIND-MAgPIE 3.2-4.6 IntegratedPhysicalDamages (95th-high)] | Net Zero 2050 | FIN | Final Energy¦Transportation¦Electricity | EJ/yr | Final Energy¦Transportation¦Electricity | demand_projection | elc_transport | 2020 | 0.0036 | Final Energy¦Transportation¦Electricity
Downscaling[REMIND-MAgPIE 3.2-4.6 IntegratedPhysicalDamages (95th-high)] | Net Zero 2050 | FIN | Final Energy¦Transportation¦Electricity | EJ/yr | Final Energy¦Transportation¦Electricity | demand_projection | elc_transport | 2025 | 0.006 | Final Energy¦Transportation¦Electricity
Downscaling[REMIND-MAgPIE 3.2-4.6 IntegratedPhysicalDamages (95th-high)] | Net Zero 2050 | FIN | Final Energy¦Transportation¦Electricity | EJ/yr | Final Energy¦Transportation¦Electricity | demand_projection | elc_transport | 2030 | 0.0097 | Final Energy¦Transportation¦Electricity
Downscaling[REMIND-MAgPIE 3.2-4.6 IntegratedPhysicalDamages (95th-high)] | Net Zero 2050 | FIN | Final Energy¦Transportation¦Electricity | EJ/yr | Final Energy¦Transportation¦Electricity | demand_projection | elc_transport | 2035 | 0.0143 | Final Energy¦Transportation¦Electricity
Downscaling[REMIND-MAgPIE 3.2-4.6 IntegratedPhysicalDamages (95th-high)] | Net Zero 2050 | FIN | Final Energy¦Transportation¦Electricity | EJ/yr | Final Energy¦Transportation¦Electricity | demand_projection | elc_transport | 2040 | 0.0166 | Final Energy¦Transportation¦Electricity
Downscaling[REMIND-MAgPIE 3.2-4.6 IntegratedPhysicalDamages (95th-high)] | Net Zero 2050 | FIN | Final Energy¦Transportation¦Electricity | EJ/yr | Final Energy¦Transportation¦Electricity | demand_projection | elc_transport | 2045 | 0.0201 | Final Energy¦Transportation¦Electricity
Downscaling[REMIND-MAgPIE 3.2-4.6 IntegratedPhysicalDamages (95th-high)] | Net Zero 2050 | FIN | Final Energy¦Transportation¦Electricity | EJ/yr | Final Energy¦Transportation¦Electricity | demand_projection | elc_transport | 2050 | 0.0227 | Final Energy¦Transportation¦Electricity
Downscaling[REMIND-MAgPIE 3.2-4.6 IntegratedPhysicalDamages (95th-high)] | Net Zero 2050 | FIN | Final Energy¦Transportation¦Electricity | EJ/yr | Final Energy¦Transportation¦Electricity | demand_projection | elc_transport | 2055 | 0.026 | Final Energy¦Transportation¦Electricity
Downscaling[REMIND-MAgPIE 3.2-4.6 IntegratedPhysicalDamages (95th-high)] | Net Zero 2050 | FIN | Final Energy¦Transportation¦Electricity | EJ/yr | Final Energy¦Transportation¦Electricity | demand_projection | elc_transport | 2060 | 0.0292 | Final Energy¦Transportation¦Electricity
Downscaling[REMIND-MAgPIE 3.2-4.6 IntegratedPhysicalDamages (95th-high)] | Net Zero 2050 | FIN | Final Energy¦Transportation¦Electricity | EJ/yr | Final Energy¦Transportation¦Electricity | demand_projection | elc_transport | 2065 | 0.0318 | Final Energy¦Transportation¦Electricity
Downscaling[REMIND-MAgPIE 3.2-4.6 IntegratedPhysicalDamages (95th-high)] | Net Zero 2050 | FIN | Final Energy¦Transportation¦Electricity | EJ/yr | Final Energy¦Transportation¦Electricity | demand_projection | elc_transport | 2070 | 0.0342 | Final Energy¦Transportation¦Electricity
Downscaling[REMIND-MAgPIE 3.2-4.6 IntegratedPhysicalDamages (95th-high)] | Net Zero 2050 | FIN | Final Energy¦Transportation¦Electricity | EJ/yr | Final Energy¦Transportation¦Electricity | demand_projection | elc_transport | 2075 | 0.0368 | Final Energy¦Transportation¦Electricity
Downscaling[REMIND-MAgPIE 3.2-4.6 IntegratedPhysicalDamages (95th-high)] | Net Zero 2050 | FIN | Final Energy¦Transportation¦Electricity | EJ/yr | Final Energy¦Transportation¦Electricity | demand_projection | elc_transport | 2080 | 0.0395 | Final Energy¦Transportation¦Electricity
Downscaling[REMIND-MAgPIE 3.2-4.6 IntegratedPhysicalDamages (95th-high)] | Net Zero 2050 | FIN | Final Energy¦Transportation¦Electricity | EJ/yr | Final Energy¦Transportation¦Electricity | demand_projection | elc_transport | 2085 | 0.0423 | Final Energy¦Transportation¦Electricity
Downscaling[REMIND-MAgPIE 3.2-4.6 IntegratedPhysicalDamages (95th-high)] | Net Zero 2050 | FIN | Final Energy¦Transportation¦Electricity | EJ/yr | Final Energy¦Transportation¦Electricity | demand_projection | elc_transport | 2090 | 0.0451 | Final Energy¦Transportation¦Electricity
Downscaling[REMIND-MAgPIE 3.2-4.6 IntegratedPhysicalDamages (95th-high)] | Net Zero 2050 | FIN | Final Energy¦Transportation¦Electricity | EJ/yr | Final Energy¦Transportation¦Electricity | demand_projection | elc_transport | 2095 | 0.0474 | Final Energy¦Transportation¦Electricity
Downscaling[REMIND-MAgPIE 3.2-4.6 IntegratedPhysicalDamages (95th-high)] | Net Zero 2050 | FIN | Final Energy¦Transportation¦Electricity | EJ/yr | Final Energy¦Transportation¦Electricity | demand_projection | elc_transport | 2100 | 0.0495 | Final Energy¦Transportation¦Electricity
Downscaling[REMIND-MAgPIE 3.2-4.6 IntegratedPhysicalDamages (95th-high)] | Net Zero 2050 | FIN | Secondary Energy¦Hydrogen | EJ/yr | Secondary Energy¦Hydrogen | demand_projection | hydrogen_allsect | 2020 | 0.0012 | Secondary Energy¦Hydrogen
Downscaling[REMIND-MAgPIE 3.2-4.6 IntegratedPhysicalDamages (95th-high)] | Net Zero 2050 | FIN | Secondary Energy¦Hydrogen | EJ/yr | Secondary Energy¦Hydrogen | demand_projection | hydrogen_allsect | 2025 | 0.0048 | Secondary Energy¦Hydrogen
Downscaling[REMIND-MAgPIE 3.2-4.6 IntegratedPhysicalDamages (95th-high)] | Net Zero 2050 | FIN | Secondary Energy¦Hydrogen | EJ/yr | Secondary Energy¦Hydrogen | demand_projection | hydrogen_allsect | 2030 | 0.0126 | Secondary Energy¦Hydrogen
Downscaling[REMIND-MAgPIE 3.2-4.6 IntegratedPhysicalDamages (95th-high)] | Net Zero 2050 | FIN | Secondary Energy¦Hydrogen | EJ/yr | Secondary Energy¦Hydrogen | demand_projection | hydrogen_allsect | 2035 | 0.0253 | Secondary Energy¦Hydrogen
Downscaling[REMIND-MAgPIE 3.2-4.6 IntegratedPhysicalDamages (95th-high)] | Net Zero 2050 | FIN | Secondary Energy¦Hydrogen | EJ/yr | Secondary Energy¦Hydrogen | demand_projection | hydrogen_allsect | 2040 | 0.0413 | Secondary Energy¦Hydrogen
Downscaling[REMIND-MAgPIE 3.2-4.6 IntegratedPhysicalDamages (95th-high)] | Net Zero 2050 | FIN | Secondary Energy¦Hydrogen | EJ/yr | Secondary Energy¦Hydrogen | demand_projection | hydrogen_allsect | 2045 | 0.0541 | Secondary Energy¦Hydrogen
Downscaling[REMIND-MAgPIE 3.2-4.6 IntegratedPhysicalDamages (95th-high)] | Net Zero 2050 | FIN | Secondary Energy¦Hydrogen | EJ/yr | Secondary Energy¦Hydrogen | demand_projection | hydrogen_allsect | 2050 | 0.0602 | Secondary Energy¦Hydrogen
Downscaling[REMIND-MAgPIE 3.2-4.6 IntegratedPhysicalDamages (95th-high)] | Net Zero 2050 | FIN | Secondary Energy¦Hydrogen | EJ/yr | Secondary Energy¦Hydrogen | demand_projection | hydrogen_allsect | 2055 | 0.0596 | Secondary Energy¦Hydrogen
Downscaling[REMIND-MAgPIE 3.2-4.6 IntegratedPhysicalDamages (95th-high)] | Net Zero 2050 | FIN | Secondary Energy¦Hydrogen | EJ/yr | Secondary Energy¦Hydrogen | demand_projection | hydrogen_allsect | 2060 | 0.0576 | Secondary Energy¦Hydrogen
Downscaling[REMIND-MAgPIE 3.2-4.6 IntegratedPhysicalDamages (95th-high)] | Net Zero 2050 | FIN | Secondary Energy¦Hydrogen | EJ/yr | Secondary Energy¦Hydrogen | demand_projection | hydrogen_allsect | 2065 | 0.0499 | Secondary Energy¦Hydrogen
Downscaling[REMIND-MAgPIE 3.2-4.6 IntegratedPhysicalDamages (95th-high)] | Net Zero 2050 | FIN | Secondary Energy¦Hydrogen | EJ/yr | Secondary Energy¦Hydrogen | demand_projection | hydrogen_allsect | 2070 | 0.0409 | Secondary Energy¦Hydrogen
Downscaling[REMIND-MAgPIE 3.2-4.6 IntegratedPhysicalDamages (95th-high)] | Net Zero 2050 | FIN | Secondary Energy¦Hydrogen | EJ/yr | Secondary Energy¦Hydrogen | demand_projection | hydrogen_allsect | 2075 | 0.0347 | Secondary Energy¦Hydrogen
Downscaling[REMIND-MAgPIE 3.2-4.6 IntegratedPhysicalDamages (95th-high)] | Net Zero 2050 | FIN | Secondary Energy¦Hydrogen | EJ/yr | Secondary Energy¦Hydrogen | demand_projection | hydrogen_allsect | 2080 | 0.0318 | Secondary Energy¦Hydrogen
Downscaling[REMIND-MAgPIE 3.2-4.6 IntegratedPhysicalDamages (95th-high)] | Net Zero 2050 | FIN | Secondary Energy¦Hydrogen | EJ/yr | Secondary Energy¦Hydrogen | demand_projection | hydrogen_allsect | 2085 | 0.0326 | Secondary Energy¦Hydrogen
Downscaling[REMIND-MAgPIE 3.2-4.6 IntegratedPhysicalDamages (95th-high)] | Net Zero 2050 | FIN | Secondary Energy¦Hydrogen | EJ/yr | Secondary Energy¦Hydrogen | demand_projection | hydrogen_allsect | 2090 | 0.0337 | Secondary Energy¦Hydrogen
Downscaling[REMIND-MAgPIE 3.2-4.6 IntegratedPhysicalDamages (95th-high)] | Net Zero 2050 | FIN | Secondary Energy¦Hydrogen | EJ/yr | Secondary Energy¦Hydrogen | demand_projection | hydrogen_allsect | 2095 | 0.0336 | Secondary Energy¦Hydrogen
Downscaling[REMIND-MAgPIE 3.2-4.6 IntegratedPhysicalDamages (95th-high)] | Net Zero 2050 | FIN | Secondary Energy¦Hydrogen | EJ/yr | Secondary Energy¦Hydrogen | demand_projection | hydrogen_allsect | 2100 | 0.034 | Secondary Energy¦Hydrogen
Downscaling[REMIND-MAgPIE 3.2-4.6 IntegratedPhysicalDamages (95th-high)] | Net Zero 2050 | FIN | Secondary Energy¦Electricity¦Coal | EJ/yr | Secondary Energy¦Electricity¦Coal | elec_co2 |  | 2020 | 0.0198 | Secondary Energy¦Electricity¦Coal | 94
Downscaling[REMIND-MAgPIE 3.2-4.6 IntegratedPhysicalDamages (95th-high)] | Net Zero 2050 | FIN | Secondary Energy¦Electricity¦Coal | EJ/yr | Secondary Energy¦Electricity¦Coal | elec_co2 |  | 2025 | 0.0003 | Secondary Energy¦Electricity¦Coal | 94
Downscaling[REMIND-MAgPIE 3.2-4.6 IntegratedPhysicalDamages (95th-high)] | Net Zero 2050 | FIN | Secondary Energy¦Electricity¦Coal | EJ/yr | Secondary Energy¦Electricity¦Coal | elec_co2 |  | 2030 | 0 | Secondary Energy¦Electricity¦Coal | 94
Downscaling[REMIND-MAgPIE 3.2-4.6 IntegratedPhysicalDamages (95th-high)] | Net Zero 2050 | FIN | Secondary Energy¦Electricity¦Coal | EJ/yr | Secondary Energy¦Electricity¦Coal | elec_co2 |  | 2035 | 0 | Secondary Energy¦Electricity¦Coal | 94
Downscaling[REMIND-MAgPIE 3.2-4.6 IntegratedPhysicalDamages (95th-high)] | Net Zero 2050 | FIN | Secondary Energy¦Electricity¦Coal | EJ/yr | Secondary Energy¦Electricity¦Coal | elec_co2 |  | 2040 | 0 | Secondary Energy¦Electricity¦Coal | 94
Downscaling[REMIND-MAgPIE 3.2-4.6 IntegratedPhysicalDamages (95th-high)] | Net Zero 2050 | FIN | Secondary Energy¦Electricity¦Coal | EJ/yr | Secondary Energy¦Electricity¦Coal | elec_co2 |  | 2045 | 0 | Secondary Energy¦Electricity¦Coal | 94
Downscaling[REMIND-MAgPIE 3.2-4.6 IntegratedPhysicalDamages (95th-high)] | Net Zero 2050 | FIN | Secondary Energy¦Electricity¦Coal | EJ/yr | Secondary Energy¦Electricity¦Coal | elec_co2 |  | 2050 | 0 | Secondary Energy¦Electricity¦Coal | 94
Downscaling[REMIND-MAgPIE 3.2-4.6 IntegratedPhysicalDamages (95th-high)] | Net Zero 2050 | FIN | Secondary Energy¦Electricity¦Coal | EJ/yr | Secondary Energy¦Electricity¦Coal | elec_co2 |  | 2055 | 0 | Secondary Energy¦Electricity¦Coal | 94
Downscaling[REMIND-MAgPIE 3.2-4.6 IntegratedPhysicalDamages (95th-high)] | Net Zero 2050 | FIN | Secondary Energy¦Electricity¦Coal | EJ/yr | Secondary Energy¦Electricity¦Coal | elec_co2 |  | 2060 | 0 | Secondary Energy¦Electricity¦Coal | 94
Downscaling[REMIND-MAgPIE 3.2-4.6 IntegratedPhysicalDamages (95th-high)] | Net Zero 2050 | FIN | Secondary Energy¦Electricity¦Coal | EJ/yr | Secondary Energy¦Electricity¦Coal | elec_co2 |  | 2065 | 0 | Secondary Energy¦Electricity¦Coal | 94
Downscaling[REMIND-MAgPIE 3.2-4.6 IntegratedPhysicalDamages (95th-high)] | Net Zero 2050 | FIN | Secondary Energy¦Electricity¦Coal | EJ/yr | Secondary Energy¦Electricity¦Coal | elec_co2 |  | 2070 | 0 | Secondary Energy¦Electricity¦Coal | 94
Downscaling[REMIND-MAgPIE 3.2-4.6 IntegratedPhysicalDamages (95th-high)] | Net Zero 2050 | FIN | Secondary Energy¦Electricity¦Coal | EJ/yr | Secondary Energy¦Electricity¦Coal | elec_co2 |  | 2075 | 0 | Secondary Energy¦Electricity¦Coal | 94
Downscaling[REMIND-MAgPIE 3.2-4.6 IntegratedPhysicalDamages (95th-high)] | Net Zero 2050 | FIN | Secondary Energy¦Electricity¦Coal | EJ/yr | Secondary Energy¦Electricity¦Coal | elec_co2 |  | 2080 | 0 | Secondary Energy¦Electricity¦Coal | 94
Downscaling[REMIND-MAgPIE 3.2-4.6 IntegratedPhysicalDamages (95th-high)] | Net Zero 2050 | FIN | Secondary Energy¦Electricity¦Coal | EJ/yr | Secondary Energy¦Electricity¦Coal | elec_co2 |  | 2085 | 0 | Secondary Energy¦Electricity¦Coal | 94
Downscaling[REMIND-MAgPIE 3.2-4.6 IntegratedPhysicalDamages (95th-high)] | Net Zero 2050 | FIN | Secondary Energy¦Electricity¦Coal | EJ/yr | Secondary Energy¦Electricity¦Coal | elec_co2 |  | 2090 | 0 | Secondary Energy¦Electricity¦Coal | 94
Downscaling[REMIND-MAgPIE 3.2-4.6 IntegratedPhysicalDamages (95th-high)] | Net Zero 2050 | FIN | Secondary Energy¦Electricity¦Coal | EJ/yr | Secondary Energy¦Electricity¦Coal | elec_co2 |  | 2095 | 0 | Secondary Energy¦Electricity¦Coal | 94
Downscaling[REMIND-MAgPIE 3.2-4.6 IntegratedPhysicalDamages (95th-high)] | Net Zero 2050 | FIN | Secondary Energy¦Electricity¦Coal | EJ/yr | Secondary Energy¦Electricity¦Coal | elec_co2 |  | 2100 | 0 | Secondary Energy¦Electricity¦Coal | 94
Downscaling[REMIND-MAgPIE 3.2-4.6 IntegratedPhysicalDamages (95th-high)] | Net Zero 2050 | FIN | Secondary Energy¦Electricity¦Gas | EJ/yr | Secondary Energy¦Electricity¦Gas | elec_co2 |  | 2020 | 0.018 | Secondary Energy¦Electricity¦Gas | 55
Downscaling[REMIND-MAgPIE 3.2-4.6 IntegratedPhysicalDamages (95th-high)] | Net Zero 2050 | FIN | Secondary Energy¦Electricity¦Gas | EJ/yr | Secondary Energy¦Electricity¦Gas | elec_co2 |  | 2025 | 0.0123 | Secondary Energy¦Electricity¦Gas | 55
Downscaling[REMIND-MAgPIE 3.2-4.6 IntegratedPhysicalDamages (95th-high)] | Net Zero 2050 | FIN | Secondary Energy¦Electricity¦Gas | EJ/yr | Secondary Energy¦Electricity¦Gas | elec_co2 |  | 2030 | 0.0005 | Secondary Energy¦Electricity¦Gas | 55
Downscaling[REMIND-MAgPIE 3.2-4.6 IntegratedPhysicalDamages (95th-high)] | Net Zero 2050 | FIN | Secondary Energy¦Electricity¦Gas | EJ/yr | Secondary Energy¦Electricity¦Gas | elec_co2 |  | 2035 | 0.0001 | Secondary Energy¦Electricity¦Gas | 55
Downscaling[REMIND-MAgPIE 3.2-4.6 IntegratedPhysicalDamages (95th-high)] | Net Zero 2050 | FIN | Secondary Energy¦Electricity¦Gas | EJ/yr | Secondary Energy¦Electricity¦Gas | elec_co2 |  | 2040 | 0 | Secondary Energy¦Electricity¦Gas | 55
Downscaling[REMIND-MAgPIE 3.2-4.6 IntegratedPhysicalDamages (95th-high)] | Net Zero 2050 | FIN | Secondary Energy¦Electricity¦Gas | EJ/yr | Secondary Energy¦Electricity¦Gas | elec_co2 |  | 2045 | 0 | Secondary Energy¦Electricity¦Gas | 55
Downscaling[REMIND-MAgPIE 3.2-4.6 IntegratedPhysicalDamages (95th-high)] | Net Zero 2050 | FIN | Secondary Energy¦Electricity¦Gas | EJ/yr | Secondary Energy¦Electricity¦Gas | elec_co2 |  | 2050 | 0 | Secondary Energy¦Electricity¦Gas | 55
Downscaling[REMIND-MAgPIE 3.2-4.6 IntegratedPhysicalDamages (95th-high)] | Net Zero 2050 | FIN | Secondary Energy¦Electricity¦Gas | EJ/yr | Secondary Energy¦Electricity¦Gas | elec_co2 |  | 2055 | 0 | Secondary Energy¦Electricity¦Gas | 55
Downscaling[REMIND-MAgPIE 3.2-4.6 IntegratedPhysicalDamages (95th-high)] | Net Zero 2050 | FIN | Secondary Energy¦Electricity¦Gas | EJ/yr | Secondary Energy¦Electricity¦Gas | elec_co2 |  | 2060 | 0 | Secondary Energy¦Electricity¦Gas | 55
Downscaling[REMIND-MAgPIE 3.2-4.6 IntegratedPhysicalDamages (95th-high)] | Net Zero 2050 | FIN | Secondary Energy¦Electricity¦Gas | EJ/yr | Secondary Energy¦Electricity¦Gas | elec_co2 |  | 2065 | 0 | Secondary Energy¦Electricity¦Gas | 55
Downscaling[REMIND-MAgPIE 3.2-4.6 IntegratedPhysicalDamages (95th-high)] | Net Zero 2050 | FIN | Secondary Energy¦Electricity¦Gas | EJ/yr | Secondary Energy¦Electricity¦Gas | elec_co2 |  | 2070 | 0 | Secondary Energy¦Electricity¦Gas | 55
Downscaling[REMIND-MAgPIE 3.2-4.6 IntegratedPhysicalDamages (95th-high)] | Net Zero 2050 | FIN | Secondary Energy¦Electricity¦Gas | EJ/yr | Secondary Energy¦Electricity¦Gas | elec_co2 |  | 2075 | 0 | Secondary Energy¦Electricity¦Gas | 55
Downscaling[REMIND-MAgPIE 3.2-4.6 IntegratedPhysicalDamages (95th-high)] | Net Zero 2050 | FIN | Secondary Energy¦Electricity¦Gas | EJ/yr | Secondary Energy¦Electricity¦Gas | elec_co2 |  | 2080 | 0 | Secondary Energy¦Electricity¦Gas | 55
Downscaling[REMIND-MAgPIE 3.2-4.6 IntegratedPhysicalDamages (95th-high)] | Net Zero 2050 | FIN | Secondary Energy¦Electricity¦Gas | EJ/yr | Secondary Energy¦Electricity¦Gas | elec_co2 |  | 2085 | 0 | Secondary Energy¦Electricity¦Gas | 55
Downscaling[REMIND-MAgPIE 3.2-4.6 IntegratedPhysicalDamages (95th-high)] | Net Zero 2050 | FIN | Secondary Energy¦Electricity¦Gas | EJ/yr | Secondary Energy¦Electricity¦Gas | elec_co2 |  | 2090 | 0 | Secondary Energy¦Electricity¦Gas | 55
Downscaling[REMIND-MAgPIE 3.2-4.6 IntegratedPhysicalDamages (95th-high)] | Net Zero 2050 | FIN | Secondary Energy¦Electricity¦Gas | EJ/yr | Secondary Energy¦Electricity¦Gas | elec_co2 |  | 2095 | 0 | Secondary Energy¦Electricity¦Gas | 55
Downscaling[REMIND-MAgPIE 3.2-4.6 IntegratedPhysicalDamages (95th-high)] | Net Zero 2050 | FIN | Secondary Energy¦Electricity¦Gas | EJ/yr | Secondary Energy¦Electricity¦Gas | elec_co2 |  | 2100 | 0 | Secondary Energy¦Electricity¦Gas | 55
Downscaling[REMIND-MAgPIE 3.2-4.6 IntegratedPhysicalDamages (95th-high)] | Net Zero 2050 | FIN | Secondary Energy¦Electricity¦Oil | EJ/yr | Secondary Energy¦Electricity¦Oil | elec_co2 |  | 2020 | 0.0001 | Secondary Energy¦Electricity¦Oil | 70
Downscaling[REMIND-MAgPIE 3.2-4.6 IntegratedPhysicalDamages (95th-high)] | Net Zero 2050 | FIN | Secondary Energy¦Electricity¦Oil | EJ/yr | Secondary Energy¦Electricity¦Oil | elec_co2 |  | 2025 | 0.0001 | Secondary Energy¦Electricity¦Oil | 70
Downscaling[REMIND-MAgPIE 3.2-4.6 IntegratedPhysicalDamages (95th-high)] | Net Zero 2050 | FIN | Secondary Energy¦Electricity¦Oil | EJ/yr | Secondary Energy¦Electricity¦Oil | elec_co2 |  | 2030 | 0 | Secondary Energy¦Electricity¦Oil | 70
Downscaling[REMIND-MAgPIE 3.2-4.6 IntegratedPhysicalDamages (95th-high)] | Net Zero 2050 | FIN | Secondary Energy¦Electricity¦Oil | EJ/yr | Secondary Energy¦Electricity¦Oil | elec_co2 |  | 2035 | 0 | Secondary Energy¦Electricity¦Oil | 70
Downscaling[REMIND-MAgPIE 3.2-4.6 IntegratedPhysicalDamages (95th-high)] | Net Zero 2050 | FIN | Secondary Energy¦Electricity¦Oil | EJ/yr | Secondary Energy¦Electricity¦Oil | elec_co2 |  | 2040 | 0 | Secondary Energy¦Electricity¦Oil | 70
Downscaling[REMIND-MAgPIE 3.2-4.6 IntegratedPhysicalDamages (95th-high)] | Net Zero 2050 | FIN | Secondary Energy¦Electricity¦Oil | EJ/yr | Secondary Energy¦Electricity¦Oil | elec_co2 |  | 2045 | 0 | Secondary Energy¦Electricity¦Oil | 70
Downscaling[REMIND-MAgPIE 3.2-4.6 IntegratedPhysicalDamages (95th-high)] | Net Zero 2050 | FIN | Secondary Energy¦Electricity¦Oil | EJ/yr | Secondary Energy¦Electricity¦Oil | elec_co2 |  | 2050 | 0 | Secondary Energy¦Electricity¦Oil | 70
Downscaling[REMIND-MAgPIE 3.2-4.6 IntegratedPhysicalDamages (95th-high)] | Net Zero 2050 | FIN | Secondary Energy¦Electricity¦Oil | EJ/yr | Secondary Energy¦Electricity¦Oil | elec_co2 |  | 2055 | 0 | Secondary Energy¦Electricity¦Oil | 70
Downscaling[REMIND-MAgPIE 3.2-4.6 IntegratedPhysicalDamages (95th-high)] | Net Zero 2050 | FIN | Secondary Energy¦Electricity¦Oil | EJ/yr | Secondary Energy¦Electricity¦Oil | elec_co2 |  | 2060 | 0 | Secondary Energy¦Electricity¦Oil | 70
Downscaling[REMIND-MAgPIE 3.2-4.6 IntegratedPhysicalDamages (95th-high)] | Net Zero 2050 | FIN | Secondary Energy¦Electricity¦Oil | EJ/yr | Secondary Energy¦Electricity¦Oil | elec_co2 |  | 2065 | 0 | Secondary Energy¦Electricity¦Oil | 70
Downscaling[REMIND-MAgPIE 3.2-4.6 IntegratedPhysicalDamages (95th-high)] | Net Zero 2050 | FIN | Secondary Energy¦Electricity¦Oil | EJ/yr | Secondary Energy¦Electricity¦Oil | elec_co2 |  | 2070 | 0 | Secondary Energy¦Electricity¦Oil | 70
Downscaling[REMIND-MAgPIE 3.2-4.6 IntegratedPhysicalDamages (95th-high)] | Net Zero 2050 | FIN | Secondary Energy¦Electricity¦Oil | EJ/yr | Secondary Energy¦Electricity¦Oil | elec_co2 |  | 2075 | 0 | Secondary Energy¦Electricity¦Oil | 70
Downscaling[REMIND-MAgPIE 3.2-4.6 IntegratedPhysicalDamages (95th-high)] | Net Zero 2050 | FIN | Secondary Energy¦Electricity¦Oil | EJ/yr | Secondary Energy¦Electricity¦Oil | elec_co2 |  | 2080 | 0 | Secondary Energy¦Electricity¦Oil | 70
Downscaling[REMIND-MAgPIE 3.2-4.6 IntegratedPhysicalDamages (95th-high)] | Net Zero 2050 | FIN | Secondary Energy¦Electricity¦Oil | EJ/yr | Secondary Energy¦Electricity¦Oil | elec_co2 |  | 2085 | 0 | Secondary Energy¦Electricity¦Oil | 70
Downscaling[REMIND-MAgPIE 3.2-4.6 IntegratedPhysicalDamages (95th-high)] | Net Zero 2050 | FIN | Secondary Energy¦Electricity¦Oil | EJ/yr | Secondary Energy¦Electricity¦Oil | elec_co2 |  | 2090 | 0 | Secondary Energy¦Electricity¦Oil | 70
Downscaling[REMIND-MAgPIE 3.2-4.6 IntegratedPhysicalDamages (95th-high)] | Net Zero 2050 | FIN | Secondary Energy¦Electricity¦Oil | EJ/yr | Secondary Energy¦Electricity¦Oil | elec_co2 |  | 2095 | 0 | Secondary Energy¦Electricity¦Oil | 70
Downscaling[REMIND-MAgPIE 3.2-4.6 IntegratedPhysicalDamages (95th-high)] | Net Zero 2050 | FIN | Secondary Energy¦Electricity¦Oil | EJ/yr | Secondary Energy¦Electricity¦Oil | elec_co2 |  | 2100 | 0 | Secondary Energy¦Electricity¦Oil | 70
Downscaling[REMIND-MAgPIE 3.2-4.6 IntegratedPhysicalDamages (95th-high)] | Net Zero 2050 | FIN | Price¦Primary Energy¦Biomass | US$2010/GJ | Price¦Primary Energy¦Biomass | fuel_supply | bioenergy | 2020 | 5.3799 | Price¦Primary Energy¦Biomass
Downscaling[REMIND-MAgPIE 3.2-4.6 IntegratedPhysicalDamages (95th-high)] | Net Zero 2050 | FIN | Price¦Primary Energy¦Biomass | US$2010/GJ | Price¦Primary Energy¦Biomass | fuel_supply | bioenergy | 2025 | 5.2247 | Price¦Primary Energy¦Biomass
Downscaling[REMIND-MAgPIE 3.2-4.6 IntegratedPhysicalDamages (95th-high)] | Net Zero 2050 | FIN | Price¦Primary Energy¦Biomass | US$2010/GJ | Price¦Primary Energy¦Biomass | fuel_supply | bioenergy | 2030 | 6.0016 | Price¦Primary Energy¦Biomass
Downscaling[REMIND-MAgPIE 3.2-4.6 IntegratedPhysicalDamages (95th-high)] | Net Zero 2050 | FIN | Price¦Primary Energy¦Biomass | US$2010/GJ | Price¦Primary Energy¦Biomass | fuel_supply | bioenergy | 2035 | 8.29 | Price¦Primary Energy¦Biomass
Downscaling[REMIND-MAgPIE 3.2-4.6 IntegratedPhysicalDamages (95th-high)] | Net Zero 2050 | FIN | Price¦Primary Energy¦Biomass | US$2010/GJ | Price¦Primary Energy¦Biomass | fuel_supply | bioenergy | 2040 | 15.7738 | Price¦Primary Energy¦Biomass
Downscaling[REMIND-MAgPIE 3.2-4.6 IntegratedPhysicalDamages (95th-high)] | Net Zero 2050 | FIN | Price¦Primary Energy¦Biomass | US$2010/GJ | Price¦Primary Energy¦Biomass | fuel_supply | bioenergy | 2045 | 21.1234 | Price¦Primary Energy¦Biomass
Downscaling[REMIND-MAgPIE 3.2-4.6 IntegratedPhysicalDamages (95th-high)] | Net Zero 2050 | FIN | Price¦Primary Energy¦Biomass | US$2010/GJ | Price¦Primary Energy¦Biomass | fuel_supply | bioenergy | 2050 | 18.3446 | Price¦Primary Energy¦Biomass
Downscaling[REMIND-MAgPIE 3.2-4.6 IntegratedPhysicalDamages (95th-high)] | Net Zero 2050 | FIN | Price¦Primary Energy¦Biomass | US$2010/GJ | Price¦Primary Energy¦Biomass | fuel_supply | bioenergy | 2055 | 19.1891 | Price¦Primary Energy¦Biomass
Downscaling[REMIND-MAgPIE 3.2-4.6 IntegratedPhysicalDamages (95th-high)] | Net Zero 2050 | FIN | Price¦Primary Energy¦Biomass | US$2010/GJ | Price¦Primary Energy¦Biomass | fuel_supply | bioenergy | 2060 | 33.4161 | Price¦Primary Energy¦Biomass
Downscaling[REMIND-MAgPIE 3.2-4.6 IntegratedPhysicalDamages (95th-high)] | Net Zero 2050 | FIN | Price¦Primary Energy¦Biomass | US$2010/GJ | Price¦Primary Energy¦Biomass | fuel_supply | bioenergy | 2065 | 33.4338 | Price¦Primary Energy¦Biomass
Downscaling[REMIND-MAgPIE 3.2-4.6 IntegratedPhysicalDamages (95th-high)] | Net Zero 2050 | FIN | Price¦Primary Energy¦Biomass | US$2010/GJ | Price¦Primary Energy¦Biomass | fuel_supply | bioenergy | 2070 | 33.4515 | Price¦Primary Energy¦Biomass
Downscaling[REMIND-MAgPIE 3.2-4.6 IntegratedPhysicalDamages (95th-high)] | Net Zero 2050 | FIN | Price¦Primary Energy¦Biomass | US$2010/GJ | Price¦Primary Energy¦Biomass | fuel_supply | bioenergy | 2075 | 33.3152 | Price¦Primary Energy¦Biomass
Downscaling[REMIND-MAgPIE 3.2-4.6 IntegratedPhysicalDamages (95th-high)] | Net Zero 2050 | FIN | Price¦Primary Energy¦Biomass | US$2010/GJ | Price¦Primary Energy¦Biomass | fuel_supply | bioenergy | 2080 | 33.1789 | Price¦Primary Energy¦Biomass
Downscaling[REMIND-MAgPIE 3.2-4.6 IntegratedPhysicalDamages (95th-high)] | Net Zero 2050 | FIN | Price¦Primary Energy¦Biomass | US$2010/GJ | Price¦Primary Energy¦Biomass | fuel_supply | bioenergy | 2085 | 34.7193 | Price¦Primary Energy¦Biomass
Downscaling[REMIND-MAgPIE 3.2-4.6 IntegratedPhysicalDamages (95th-high)] | Net Zero 2050 | FIN | Price¦Primary Energy¦Biomass | US$2010/GJ | Price¦Primary Energy¦Biomass | fuel_supply | bioenergy | 2090 | 36.2596 | Price¦Primary Energy¦Biomass
Downscaling[REMIND-MAgPIE 3.2-4.6 IntegratedPhysicalDamages (95th-high)] | Net Zero 2050 | FIN | Price¦Primary Energy¦Biomass | US$2010/GJ | Price¦Primary Energy¦Biomass | fuel_supply | bioenergy | 2095 | 39.5042 | Price¦Primary Energy¦Biomass
Downscaling[REMIND-MAgPIE 3.2-4.6 IntegratedPhysicalDamages (95th-high)] | Net Zero 2050 | FIN | Price¦Primary Energy¦Biomass | US$2010/GJ | Price¦Primary Energy¦Biomass | fuel_supply | bioenergy | 2100 | 42.7488 | Price¦Primary Energy¦Biomass
Downscaling[REMIND-MAgPIE 3.2-4.6 IntegratedPhysicalDamages (95th-high)] | Net Zero 2050 | FIN | Price¦Primary Energy¦Coal | US$2010/GJ | Price¦Primary Energy¦Coal | fuel_supply | coal | 2020 | 2.0344 | Price¦Primary Energy¦Coal
Downscaling[REMIND-MAgPIE 3.2-4.6 IntegratedPhysicalDamages (95th-high)] | Net Zero 2050 | FIN | Price¦Primary Energy¦Coal | US$2010/GJ | Price¦Primary Energy¦Coal | fuel_supply | coal | 2025 | 2.6854 | Price¦Primary Energy¦Coal
Downscaling[REMIND-MAgPIE 3.2-4.6 IntegratedPhysicalDamages (95th-high)] | Net Zero 2050 | FIN | Price¦Primary Energy¦Coal | US$2010/GJ | Price¦Primary Energy¦Coal | fuel_supply | coal | 2030 | 1.7404 | Price¦Primary Energy¦Coal
Downscaling[REMIND-MAgPIE 3.2-4.6 IntegratedPhysicalDamages (95th-high)] | Net Zero 2050 | FIN | Price¦Primary Energy¦Coal | US$2010/GJ | Price¦Primary Energy¦Coal | fuel_supply | coal | 2035 | 1.3991 | Price¦Primary Energy¦Coal
Downscaling[REMIND-MAgPIE 3.2-4.6 IntegratedPhysicalDamages (95th-high)] | Net Zero 2050 | FIN | Price¦Primary Energy¦Coal | US$2010/GJ | Price¦Primary Energy¦Coal | fuel_supply | coal | 2040 | 1.3424 | Price¦Primary Energy¦Coal
Downscaling[REMIND-MAgPIE 3.2-4.6 IntegratedPhysicalDamages (95th-high)] | Net Zero 2050 | FIN | Price¦Primary Energy¦Coal | US$2010/GJ | Price¦Primary Energy¦Coal | fuel_supply | coal | 2045 | 1.4146 | Price¦Primary Energy¦Coal
Downscaling[REMIND-MAgPIE 3.2-4.6 IntegratedPhysicalDamages (95th-high)] | Net Zero 2050 | FIN | Price¦Primary Energy¦Coal | US$2010/GJ | Price¦Primary Energy¦Coal | fuel_supply | coal | 2050 | 1.6915 | Price¦Primary Energy¦Coal
Downscaling[REMIND-MAgPIE 3.2-4.6 IntegratedPhysicalDamages (95th-high)] | Net Zero 2050 | FIN | Price¦Primary Energy¦Coal | US$2010/GJ | Price¦Primary Energy¦Coal | fuel_supply | coal | 2055 | 1.656 | Price¦Primary Energy¦Coal
Downscaling[REMIND-MAgPIE 3.2-4.6 IntegratedPhysicalDamages (95th-high)] | Net Zero 2050 | FIN | Price¦Primary Energy¦Coal | US$2010/GJ | Price¦Primary Energy¦Coal | fuel_supply | coal | 2060 | 1.867 | Price¦Primary Energy¦Coal
Downscaling[REMIND-MAgPIE 3.2-4.6 IntegratedPhysicalDamages (95th-high)] | Net Zero 2050 | FIN | Price¦Primary Energy¦Coal | US$2010/GJ | Price¦Primary Energy¦Coal | fuel_supply | coal | 2065 | 1.8845 | Price¦Primary Energy¦Coal
Downscaling[REMIND-MAgPIE 3.2-4.6 IntegratedPhysicalDamages (95th-high)] | Net Zero 2050 | FIN | Price¦Primary Energy¦Coal | US$2010/GJ | Price¦Primary Energy¦Coal | fuel_supply | coal | 2070 | 1.902 | Price¦Primary Energy¦Coal
Downscaling[REMIND-MAgPIE 3.2-4.6 IntegratedPhysicalDamages (95th-high)] | Net Zero 2050 | FIN | Price¦Primary Energy¦Coal | US$2010/GJ | Price¦Primary Energy¦Coal | fuel_supply | coal | 2075 | 2.0062 | Price¦Primary Energy¦Coal
Downscaling[REMIND-MAgPIE 3.2-4.6 IntegratedPhysicalDamages (95th-high)] | Net Zero 2050 | FIN | Price¦Primary Energy¦Coal | US$2010/GJ | Price¦Primary Energy¦Coal | fuel_supply | coal | 2080 | 2.1103 | Price¦Primary Energy¦Coal
Downscaling[REMIND-MAgPIE 3.2-4.6 IntegratedPhysicalDamages (95th-high)] | Net Zero 2050 | FIN | Price¦Primary Energy¦Coal | US$2010/GJ | Price¦Primary Energy¦Coal | fuel_supply | coal | 2085 | 2.0984 | Price¦Primary Energy¦Coal
Downscaling[REMIND-MAgPIE 3.2-4.6 IntegratedPhysicalDamages (95th-high)] | Net Zero 2050 | FIN | Price¦Primary Energy¦Coal | US$2010/GJ | Price¦Primary Energy¦Coal | fuel_supply | coal | 2090 | 2.0865 | Price¦Primary Energy¦Coal
Downscaling[REMIND-MAgPIE 3.2-4.6 IntegratedPhysicalDamages (95th-high)] | Net Zero 2050 | FIN | Price¦Primary Energy¦Coal | US$2010/GJ | Price¦Primary Energy¦Coal | fuel_supply | coal | 2095 | 1.9373 | Price¦Primary Energy¦Coal
Downscaling[REMIND-MAgPIE 3.2-4.6 IntegratedPhysicalDamages (95th-high)] | Net Zero 2050 | FIN | Price¦Primary Energy¦Coal | US$2010/GJ | Price¦Primary Energy¦Coal | fuel_supply | coal | 2100 | 1.7882 | Price¦Primary Energy¦Coal
Downscaling[REMIND-MAgPIE 3.2-4.6 IntegratedPhysicalDamages (95th-high)] | Net Zero 2050 | FIN | Price¦Primary Energy¦Gas | US$2010/GJ | Price¦Primary Energy¦Gas | fuel_supply | gas | 2020 | 3.9711 | Price¦Primary Energy¦Gas
Downscaling[REMIND-MAgPIE 3.2-4.6 IntegratedPhysicalDamages (95th-high)] | Net Zero 2050 | FIN | Price¦Primary Energy¦Gas | US$2010/GJ | Price¦Primary Energy¦Gas | fuel_supply | gas | 2025 | 5.3001 | Price¦Primary Energy¦Gas
Downscaling[REMIND-MAgPIE 3.2-4.6 IntegratedPhysicalDamages (95th-high)] | Net Zero 2050 | FIN | Price¦Primary Energy¦Gas | US$2010/GJ | Price¦Primary Energy¦Gas | fuel_supply | gas | 2030 | 5.5763 | Price¦Primary Energy¦Gas
Downscaling[REMIND-MAgPIE 3.2-4.6 IntegratedPhysicalDamages (95th-high)] | Net Zero 2050 | FIN | Price¦Primary Energy¦Gas | US$2010/GJ | Price¦Primary Energy¦Gas | fuel_supply | gas | 2035 | 5.8408 | Price¦Primary Energy¦Gas
Downscaling[REMIND-MAgPIE 3.2-4.6 IntegratedPhysicalDamages (95th-high)] | Net Zero 2050 | FIN | Price¦Primary Energy¦Gas | US$2010/GJ | Price¦Primary Energy¦Gas | fuel_supply | gas | 2040 | 5.6693 | Price¦Primary Energy¦Gas
Downscaling[REMIND-MAgPIE 3.2-4.6 IntegratedPhysicalDamages (95th-high)] | Net Zero 2050 | FIN | Price¦Primary Energy¦Gas | US$2010/GJ | Price¦Primary Energy¦Gas | fuel_supply | gas | 2045 | 4.706 | Price¦Primary Energy¦Gas
Downscaling[REMIND-MAgPIE 3.2-4.6 IntegratedPhysicalDamages (95th-high)] | Net Zero 2050 | FIN | Price¦Primary Energy¦Gas | US$2010/GJ | Price¦Primary Energy¦Gas | fuel_supply | gas | 2050 | 4.2479 | Price¦Primary Energy¦Gas
Downscaling[REMIND-MAgPIE 3.2-4.6 IntegratedPhysicalDamages (95th-high)] | Net Zero 2050 | FIN | Price¦Primary Energy¦Gas | US$2010/GJ | Price¦Primary Energy¦Gas | fuel_supply | gas | 2055 | 4.5904 | Price¦Primary Energy¦Gas
Downscaling[REMIND-MAgPIE 3.2-4.6 IntegratedPhysicalDamages (95th-high)] | Net Zero 2050 | FIN | Price¦Primary Energy¦Gas | US$2010/GJ | Price¦Primary Energy¦Gas | fuel_supply | gas | 2060 | 5.4771 | Price¦Primary Energy¦Gas
Downscaling[REMIND-MAgPIE 3.2-4.6 IntegratedPhysicalDamages (95th-high)] | Net Zero 2050 | FIN | Price¦Primary Energy¦Gas | US$2010/GJ | Price¦Primary Energy¦Gas | fuel_supply | gas | 2065 | 5.7579 | Price¦Primary Energy¦Gas
Downscaling[REMIND-MAgPIE 3.2-4.6 IntegratedPhysicalDamages (95th-high)] | Net Zero 2050 | FIN | Price¦Primary Energy¦Gas | US$2010/GJ | Price¦Primary Energy¦Gas | fuel_supply | gas | 2070 | 6.0387 | Price¦Primary Energy¦Gas
Downscaling[REMIND-MAgPIE 3.2-4.6 IntegratedPhysicalDamages (95th-high)] | Net Zero 2050 | FIN | Price¦Primary Energy¦Gas | US$2010/GJ | Price¦Primary Energy¦Gas | fuel_supply | gas | 2075 | 5.9493 | Price¦Primary Energy¦Gas
Downscaling[REMIND-MAgPIE 3.2-4.6 IntegratedPhysicalDamages (95th-high)] | Net Zero 2050 | FIN | Price¦Primary Energy¦Gas | US$2010/GJ | Price¦Primary Energy¦Gas | fuel_supply | gas | 2080 | 5.8599 | Price¦Primary Energy¦Gas
Downscaling[REMIND-MAgPIE 3.2-4.6 IntegratedPhysicalDamages (95th-high)] | Net Zero 2050 | FIN | Price¦Primary Energy¦Gas | US$2010/GJ | Price¦Primary Energy¦Gas | fuel_supply | gas | 2085 | 5.7766 | Price¦Primary Energy¦Gas
Downscaling[REMIND-MAgPIE 3.2-4.6 IntegratedPhysicalDamages (95th-high)] | Net Zero 2050 | FIN | Price¦Primary Energy¦Gas | US$2010/GJ | Price¦Primary Energy¦Gas | fuel_supply | gas | 2090 | 5.6932 | Price¦Primary Energy¦Gas
Downscaling[REMIND-MAgPIE 3.2-4.6 IntegratedPhysicalDamages (95th-high)] | Net Zero 2050 | FIN | Price¦Primary Energy¦Gas | US$2010/GJ | Price¦Primary Energy¦Gas | fuel_supply | gas | 2095 | 5.2572 | Price¦Primary Energy¦Gas
Downscaling[REMIND-MAgPIE 3.2-4.6 IntegratedPhysicalDamages (95th-high)] | Net Zero 2050 | FIN | Price¦Primary Energy¦Gas | US$2010/GJ | Price¦Primary Energy¦Gas | fuel_supply | gas | 2100 | 4.8211 | Price¦Primary Energy¦Gas
Downscaling[REMIND-MAgPIE 3.2-4.6 IntegratedPhysicalDamages (95th-high)] | Net Zero 2050 | FIN | Price¦Secondary Energy¦Liquids¦Oil | US$2010/GJ | Price¦Secondary Energy¦Liquids¦Oil | fuel_supply | oil | 2020 | 82.2847 | Price¦Secondary Energy¦Liquids¦Oil
Downscaling[REMIND-MAgPIE 3.2-4.6 IntegratedPhysicalDamages (95th-high)] | Net Zero 2050 | FIN | Price¦Secondary Energy¦Liquids¦Oil | US$2010/GJ | Price¦Secondary Energy¦Liquids¦Oil | fuel_supply | oil | 2025 | 83.5245 | Price¦Secondary Energy¦Liquids¦Oil
Downscaling[REMIND-MAgPIE 3.2-4.6 IntegratedPhysicalDamages (95th-high)] | Net Zero 2050 | FIN | Price¦Secondary Energy¦Liquids¦Oil | US$2010/GJ | Price¦Secondary Energy¦Liquids¦Oil | fuel_supply | oil | 2030 | 93.001 | Price¦Secondary Energy¦Liquids¦Oil
Downscaling[REMIND-MAgPIE 3.2-4.6 IntegratedPhysicalDamages (95th-high)] | Net Zero 2050 | FIN | Price¦Secondary Energy¦Liquids¦Oil | US$2010/GJ | Price¦Secondary Energy¦Liquids¦Oil | fuel_supply | oil | 2035 | 104.6197 | Price¦Secondary Energy¦Liquids¦Oil
Downscaling[REMIND-MAgPIE 3.2-4.6 IntegratedPhysicalDamages (95th-high)] | Net Zero 2050 | FIN | Price¦Secondary Energy¦Liquids¦Oil | US$2010/GJ | Price¦Secondary Energy¦Liquids¦Oil | fuel_supply | oil | 2040 | 134.1815 | Price¦Secondary Energy¦Liquids¦Oil
Downscaling[REMIND-MAgPIE 3.2-4.6 IntegratedPhysicalDamages (95th-high)] | Net Zero 2050 | FIN | Price¦Secondary Energy¦Liquids¦Oil | US$2010/GJ | Price¦Secondary Energy¦Liquids¦Oil | fuel_supply | oil | 2045 | 140.8222 | Price¦Secondary Energy¦Liquids¦Oil
Downscaling[REMIND-MAgPIE 3.2-4.6 IntegratedPhysicalDamages (95th-high)] | Net Zero 2050 | FIN | Price¦Secondary Energy¦Liquids¦Oil | US$2010/GJ | Price¦Secondary Energy¦Liquids¦Oil | fuel_supply | oil | 2050 | 147.2178 | Price¦Secondary Energy¦Liquids¦Oil
Downscaling[REMIND-MAgPIE 3.2-4.6 IntegratedPhysicalDamages (95th-high)] | Net Zero 2050 | FIN | Price¦Secondary Energy¦Liquids¦Oil | US$2010/GJ | Price¦Secondary Energy¦Liquids¦Oil | fuel_supply | oil | 2055 | 173.8353 | Price¦Secondary Energy¦Liquids¦Oil
Downscaling[REMIND-MAgPIE 3.2-4.6 IntegratedPhysicalDamages (95th-high)] | Net Zero 2050 | FIN | Price¦Secondary Energy¦Liquids¦Oil | US$2010/GJ | Price¦Secondary Energy¦Liquids¦Oil | fuel_supply | oil | 2060 | 292.5312 | Price¦Secondary Energy¦Liquids¦Oil
Downscaling[REMIND-MAgPIE 3.2-4.6 IntegratedPhysicalDamages (95th-high)] | Net Zero 2050 | FIN | Price¦Secondary Energy¦Liquids¦Oil | US$2010/GJ | Price¦Secondary Energy¦Liquids¦Oil | fuel_supply | oil | 2065 | 393.6094 | Price¦Secondary Energy¦Liquids¦Oil
Downscaling[REMIND-MAgPIE 3.2-4.6 IntegratedPhysicalDamages (95th-high)] | Net Zero 2050 | FIN | Price¦Secondary Energy¦Liquids¦Oil | US$2010/GJ | Price¦Secondary Energy¦Liquids¦Oil | fuel_supply | oil | 2070 | 494.6876 | Price¦Secondary Energy¦Liquids¦Oil
Downscaling[REMIND-MAgPIE 3.2-4.6 IntegratedPhysicalDamages (95th-high)] | Net Zero 2050 | FIN | Price¦Secondary Energy¦Liquids¦Oil | US$2010/GJ | Price¦Secondary Energy¦Liquids¦Oil | fuel_supply | oil | 2075 | 513.1307 | Price¦Secondary Energy¦Liquids¦Oil
Downscaling[REMIND-MAgPIE 3.2-4.6 IntegratedPhysicalDamages (95th-high)] | Net Zero 2050 | FIN | Price¦Secondary Energy¦Liquids¦Oil | US$2010/GJ | Price¦Secondary Energy¦Liquids¦Oil | fuel_supply | oil | 2080 | 531.5738 | Price¦Secondary Energy¦Liquids¦Oil
Downscaling[REMIND-MAgPIE 3.2-4.6 IntegratedPhysicalDamages (95th-high)] | Net Zero 2050 | FIN | Price¦Secondary Energy¦Liquids¦Oil | US$2010/GJ | Price¦Secondary Energy¦Liquids¦Oil | fuel_supply | oil | 2085 | 539.0196 | Price¦Secondary Energy¦Liquids¦Oil
Downscaling[REMIND-MAgPIE 3.2-4.6 IntegratedPhysicalDamages (95th-high)] | Net Zero 2050 | FIN | Price¦Secondary Energy¦Liquids¦Oil | US$2010/GJ | Price¦Secondary Energy¦Liquids¦Oil | fuel_supply | oil | 2090 | 546.4653 | Price¦Secondary Energy¦Liquids¦Oil
Downscaling[REMIND-MAgPIE 3.2-4.6 IntegratedPhysicalDamages (95th-high)] | Net Zero 2050 | FIN | Price¦Secondary Energy¦Liquids¦Oil | US$2010/GJ | Price¦Secondary Energy¦Liquids¦Oil | fuel_supply | oil | 2095 | 576.8861 | Price¦Secondary Energy¦Liquids¦Oil
Downscaling[REMIND-MAgPIE 3.2-4.6 IntegratedPhysicalDamages (95th-high)] | Net Zero 2050 | FIN | Price¦Secondary Energy¦Liquids¦Oil | US$2010/GJ | Price¦Secondary Energy¦Liquids¦Oil | fuel_supply | oil | 2100 | 607.3069 | Price¦Secondary Energy¦Liquids¦Oil
Downscaling[REMIND-MAgPIE 3.2-4.6 IntegratedPhysicalDamages (95th-high)] | Net Zero 2050 | FIN | Emissions¦CO2 | Mt CO2/yr | Emissions¦CO2 | scenarios - CO2 abatement | CO2 | 2020 | 19.9515 | Emissions¦CO2
Downscaling[REMIND-MAgPIE 3.2-4.6 IntegratedPhysicalDamages (95th-high)] | Net Zero 2050 | FIN | Emissions¦CO2 | Mt CO2/yr | Emissions¦CO2 | scenarios - CO2 abatement | CO2 | 2025 | -2.426 | Emissions¦CO2
Downscaling[REMIND-MAgPIE 3.2-4.6 IntegratedPhysicalDamages (95th-high)] | Net Zero 2050 | FIN | Emissions¦CO2 | Mt CO2/yr | Emissions¦CO2 | scenarios - CO2 abatement | CO2 | 2030 | -17.7687 | Emissions¦CO2
Downscaling[REMIND-MAgPIE 3.2-4.6 IntegratedPhysicalDamages (95th-high)] | Net Zero 2050 | FIN | Emissions¦CO2 | Mt CO2/yr | Emissions¦CO2 | scenarios - CO2 abatement | CO2 | 2035 | -27.8727 | Emissions¦CO2
Downscaling[REMIND-MAgPIE 3.2-4.6 IntegratedPhysicalDamages (95th-high)] | Net Zero 2050 | FIN | Emissions¦CO2 | Mt CO2/yr | Emissions¦CO2 | scenarios - CO2 abatement | CO2 | 2040 | -34.4933 | Emissions¦CO2
Downscaling[REMIND-MAgPIE 3.2-4.6 IntegratedPhysicalDamages (95th-high)] | Net Zero 2050 | FIN | Emissions¦CO2 | Mt CO2/yr | Emissions¦CO2 | scenarios - CO2 abatement | CO2 | 2045 | -32.9886 | Emissions¦CO2
Downscaling[REMIND-MAgPIE 3.2-4.6 IntegratedPhysicalDamages (95th-high)] | Net Zero 2050 | FIN | Emissions¦CO2 | Mt CO2/yr | Emissions¦CO2 | scenarios - CO2 abatement | CO2 | 2050 | -28.441 | Emissions¦CO2
Downscaling[REMIND-MAgPIE 3.2-4.6 IntegratedPhysicalDamages (95th-high)] | Net Zero 2050 | FIN | Emissions¦CO2 | Mt CO2/yr | Emissions¦CO2 | scenarios - CO2 abatement | CO2 | 2055 | -25.7526 | Emissions¦CO2
Downscaling[REMIND-MAgPIE 3.2-4.6 IntegratedPhysicalDamages (95th-high)] | Net Zero 2050 | FIN | Emissions¦CO2 | Mt CO2/yr | Emissions¦CO2 | scenarios - CO2 abatement | CO2 | 2060 | -23.3529 | Emissions¦CO2
Downscaling[REMIND-MAgPIE 3.2-4.6 IntegratedPhysicalDamages (95th-high)] | Net Zero 2050 | FIN | Emissions¦CO2 | Mt CO2/yr | Emissions¦CO2 | scenarios - CO2 abatement | CO2 | 2065 | -14.4725 | Emissions¦CO2
Downscaling[REMIND-MAgPIE 3.2-4.6 IntegratedPhysicalDamages (95th-high)] | Net Zero 2050 | FIN | Emissions¦CO2 | Mt CO2/yr | Emissions¦CO2 | scenarios - CO2 abatement | CO2 | 2070 | -5.5827 | Emissions¦CO2
Downscaling[REMIND-MAgPIE 3.2-4.6 IntegratedPhysicalDamages (95th-high)] | Net Zero 2050 | FIN | Emissions¦CO2 | Mt CO2/yr | Emissions¦CO2 | scenarios - CO2 abatement | CO2 | 2075 | -11.5024 | Emissions¦CO2
Downscaling[REMIND-MAgPIE 3.2-4.6 IntegratedPhysicalDamages (95th-high)] | Net Zero 2050 | FIN | Emissions¦CO2 | Mt CO2/yr | Emissions¦CO2 | scenarios - CO2 abatement | CO2 | 2080 | -17.8884 | Emissions¦CO2
Downscaling[REMIND-MAgPIE 3.2-4.6 IntegratedPhysicalDamages (95th-high)] | Net Zero 2050 | FIN | Emissions¦CO2 | Mt CO2/yr | Emissions¦CO2 | scenarios - CO2 abatement | CO2 | 2085 | -13.728 | Emissions¦CO2
Downscaling[REMIND-MAgPIE 3.2-4.6 IntegratedPhysicalDamages (95th-high)] | Net Zero 2050 | FIN | Emissions¦CO2 | Mt CO2/yr | Emissions¦CO2 | scenarios - CO2 abatement | CO2 | 2090 | -9.6001 | Emissions¦CO2
Downscaling[REMIND-MAgPIE 3.2-4.6 IntegratedPhysicalDamages (95th-high)] | Net Zero 2050 | FIN | Emissions¦CO2 | Mt CO2/yr | Emissions¦CO2 | scenarios - CO2 abatement | CO2 | 2095 | -12.6801 | Emissions¦CO2
Downscaling[REMIND-MAgPIE 3.2-4.6 IntegratedPhysicalDamages (95th-high)] | Net Zero 2050 | FIN | Emissions¦CO2 | Mt CO2/yr | Emissions¦CO2 | scenarios - CO2 abatement | CO2 | 2100 | -15.8181 | Emissions¦CO2
Downscaling[REMIND-MAgPIE 3.2-4.6 IntegratedPhysicalDamages (95th-high)] | Net Zero 2050 | FIN | Emissions¦CO2¦Energy | Mt CO2/yr | Emissions¦CO2¦Energy | scenarios - CO2 abatement | CO2 | 2020 | 33.5647 | Emissions¦CO2¦Energy
Downscaling[REMIND-MAgPIE 3.2-4.6 IntegratedPhysicalDamages (95th-high)] | Net Zero 2050 | FIN | Emissions¦CO2¦Energy | Mt CO2/yr | Emissions¦CO2¦Energy | scenarios - CO2 abatement | CO2 | 2025 | 24.8885 | Emissions¦CO2¦Energy
Downscaling[REMIND-MAgPIE 3.2-4.6 IntegratedPhysicalDamages (95th-high)] | Net Zero 2050 | FIN | Emissions¦CO2¦Energy | Mt CO2/yr | Emissions¦CO2¦Energy | scenarios - CO2 abatement | CO2 | 2030 | 13.2947 | Emissions¦CO2¦Energy
Downscaling[REMIND-MAgPIE 3.2-4.6 IntegratedPhysicalDamages (95th-high)] | Net Zero 2050 | FIN | Emissions¦CO2¦Energy | Mt CO2/yr | Emissions¦CO2¦Energy | scenarios - CO2 abatement | CO2 | 2035 | 1.2405 | Emissions¦CO2¦Energy
Downscaling[REMIND-MAgPIE 3.2-4.6 IntegratedPhysicalDamages (95th-high)] | Net Zero 2050 | FIN | Emissions¦CO2¦Energy | Mt CO2/yr | Emissions¦CO2¦Energy | scenarios - CO2 abatement | CO2 | 2040 | -8.7156 | Emissions¦CO2¦Energy
Downscaling[REMIND-MAgPIE 3.2-4.6 IntegratedPhysicalDamages (95th-high)] | Net Zero 2050 | FIN | Emissions¦CO2¦Energy | Mt CO2/yr | Emissions¦CO2¦Energy | scenarios - CO2 abatement | CO2 | 2045 | -10.9919 | Emissions¦CO2¦Energy
Downscaling[REMIND-MAgPIE 3.2-4.6 IntegratedPhysicalDamages (95th-high)] | Net Zero 2050 | FIN | Emissions¦CO2¦Energy | Mt CO2/yr | Emissions¦CO2¦Energy | scenarios - CO2 abatement | CO2 | 2050 | -10.4909 | Emissions¦CO2¦Energy
Downscaling[REMIND-MAgPIE 3.2-4.6 IntegratedPhysicalDamages (95th-high)] | Net Zero 2050 | FIN | Emissions¦CO2¦Energy | Mt CO2/yr | Emissions¦CO2¦Energy | scenarios - CO2 abatement | CO2 | 2055 | -9.1822 | Emissions¦CO2¦Energy
Downscaling[REMIND-MAgPIE 3.2-4.6 IntegratedPhysicalDamages (95th-high)] | Net Zero 2050 | FIN | Emissions¦CO2¦Energy | Mt CO2/yr | Emissions¦CO2¦Energy | scenarios - CO2 abatement | CO2 | 2060 | -8.6112 | Emissions¦CO2¦Energy
Downscaling[REMIND-MAgPIE 3.2-4.6 IntegratedPhysicalDamages (95th-high)] | Net Zero 2050 | FIN | Emissions¦CO2¦Energy | Mt CO2/yr | Emissions¦CO2¦Energy | scenarios - CO2 abatement | CO2 | 2065 | -7.1059 | Emissions¦CO2¦Energy
Downscaling[REMIND-MAgPIE 3.2-4.6 IntegratedPhysicalDamages (95th-high)] | Net Zero 2050 | FIN | Emissions¦CO2¦Energy | Mt CO2/yr | Emissions¦CO2¦Energy | scenarios - CO2 abatement | CO2 | 2070 | -5.588 | Emissions¦CO2¦Energy
Downscaling[REMIND-MAgPIE 3.2-4.6 IntegratedPhysicalDamages (95th-high)] | Net Zero 2050 | FIN | Emissions¦CO2¦Energy | Mt CO2/yr | Emissions¦CO2¦Energy | scenarios - CO2 abatement | CO2 | 2075 | -4.3717 | Emissions¦CO2¦Energy
Downscaling[REMIND-MAgPIE 3.2-4.6 IntegratedPhysicalDamages (95th-high)] | Net Zero 2050 | FIN | Emissions¦CO2¦Energy | Mt CO2/yr | Emissions¦CO2¦Energy | scenarios - CO2 abatement | CO2 | 2080 | -3.6181 | Emissions¦CO2¦Energy
Downscaling[REMIND-MAgPIE 3.2-4.6 IntegratedPhysicalDamages (95th-high)] | Net Zero 2050 | FIN | Emissions¦CO2¦Energy | Mt CO2/yr | Emissions¦CO2¦Energy | scenarios - CO2 abatement | CO2 | 2085 | -3.7627 | Emissions¦CO2¦Energy
Downscaling[REMIND-MAgPIE 3.2-4.6 IntegratedPhysicalDamages (95th-high)] | Net Zero 2050 | FIN | Emissions¦CO2¦Energy | Mt CO2/yr | Emissions¦CO2¦Energy | scenarios - CO2 abatement | CO2 | 2090 | -3.9402 | Emissions¦CO2¦Energy
Downscaling[REMIND-MAgPIE 3.2-4.6 IntegratedPhysicalDamages (95th-high)] | Net Zero 2050 | FIN | Emissions¦CO2¦Energy | Mt CO2/yr | Emissions¦CO2¦Energy | scenarios - CO2 abatement | CO2 | 2095 | -4.0394 | Emissions¦CO2¦Energy
Downscaling[REMIND-MAgPIE 3.2-4.6 IntegratedPhysicalDamages (95th-high)] | Net Zero 2050 | FIN | Emissions¦CO2¦Energy | Mt CO2/yr | Emissions¦CO2¦Energy | scenarios - CO2 abatement | CO2 | 2100 | -4.1958 | Emissions¦CO2¦Energy
Downscaling[REMIND-MAgPIE 3.2-4.6 IntegratedPhysicalDamages (median)] | Below 2°C | FIN | Carbon Sequestration¦CCS | Mt CO2/yr | Carbon Sequestration¦CCS | CCS potential |  | 2020 | 0 | Carbon Sequestration¦CCS
Downscaling[REMIND-MAgPIE 3.2-4.6 IntegratedPhysicalDamages (median)] | Below 2°C | FIN | Carbon Sequestration¦CCS | Mt CO2/yr | Carbon Sequestration¦CCS | CCS potential |  | 2025 | 0.1894 | Carbon Sequestration¦CCS
Downscaling[REMIND-MAgPIE 3.2-4.6 IntegratedPhysicalDamages (median)] | Below 2°C | FIN | Carbon Sequestration¦CCS | Mt CO2/yr | Carbon Sequestration¦CCS | CCS potential |  | 2030 | 0.9578 | Carbon Sequestration¦CCS
Downscaling[REMIND-MAgPIE 3.2-4.6 IntegratedPhysicalDamages (median)] | Below 2°C | FIN | Carbon Sequestration¦CCS | Mt CO2/yr | Carbon Sequestration¦CCS | CCS potential |  | 2035 | 2.25 | Carbon Sequestration¦CCS
Downscaling[REMIND-MAgPIE 3.2-4.6 IntegratedPhysicalDamages (median)] | Below 2°C | FIN | Carbon Sequestration¦CCS | Mt CO2/yr | Carbon Sequestration¦CCS | CCS potential |  | 2040 | 3.529 | Carbon Sequestration¦CCS
Downscaling[REMIND-MAgPIE 3.2-4.6 IntegratedPhysicalDamages (median)] | Below 2°C | FIN | Carbon Sequestration¦CCS | Mt CO2/yr | Carbon Sequestration¦CCS | CCS potential |  | 2045 | 3.911 | Carbon Sequestration¦CCS
Downscaling[REMIND-MAgPIE 3.2-4.6 IntegratedPhysicalDamages (median)] | Below 2°C | FIN | Carbon Sequestration¦CCS | Mt CO2/yr | Carbon Sequestration¦CCS | CCS potential |  | 2050 | 3.8613 | Carbon Sequestration¦CCS
Downscaling[REMIND-MAgPIE 3.2-4.6 IntegratedPhysicalDamages (median)] | Below 2°C | FIN | Carbon Sequestration¦CCS | Mt CO2/yr | Carbon Sequestration¦CCS | CCS potential |  | 2055 | 3.6496 | Carbon Sequestration¦CCS
Downscaling[REMIND-MAgPIE 3.2-4.6 IntegratedPhysicalDamages (median)] | Below 2°C | FIN | Carbon Sequestration¦CCS | Mt CO2/yr | Carbon Sequestration¦CCS | CCS potential |  | 2060 | 3.2725 | Carbon Sequestration¦CCS
Downscaling[REMIND-MAgPIE 3.2-4.6 IntegratedPhysicalDamages (median)] | Below 2°C | FIN | Carbon Sequestration¦CCS | Mt CO2/yr | Carbon Sequestration¦CCS | CCS potential |  | 2065 | 2.8459 | Carbon Sequestration¦CCS
Downscaling[REMIND-MAgPIE 3.2-4.6 IntegratedPhysicalDamages (median)] | Below 2°C | FIN | Carbon Sequestration¦CCS | Mt CO2/yr | Carbon Sequestration¦CCS | CCS potential |  | 2070 | 2.4591 | Carbon Sequestration¦CCS
Downscaling[REMIND-MAgPIE 3.2-4.6 IntegratedPhysicalDamages (median)] | Below 2°C | FIN | Carbon Sequestration¦CCS | Mt CO2/yr | Carbon Sequestration¦CCS | CCS potential |  | 2075 | 2.3123 | Carbon Sequestration¦CCS
Downscaling[REMIND-MAgPIE 3.2-4.6 IntegratedPhysicalDamages (median)] | Below 2°C | FIN | Carbon Sequestration¦CCS | Mt CO2/yr | Carbon Sequestration¦CCS | CCS potential |  | 2080 | 2.1761 | Carbon Sequestration¦CCS
Downscaling[REMIND-MAgPIE 3.2-4.6 IntegratedPhysicalDamages (median)] | Below 2°C | FIN | Carbon Sequestration¦CCS | Mt CO2/yr | Carbon Sequestration¦CCS | CCS potential |  | 2085 | 2.2483 | Carbon Sequestration¦CCS
Downscaling[REMIND-MAgPIE 3.2-4.6 IntegratedPhysicalDamages (median)] | Below 2°C | FIN | Carbon Sequestration¦CCS | Mt CO2/yr | Carbon Sequestration¦CCS | CCS potential |  | 2090 | 2.3255 | Carbon Sequestration¦CCS
Downscaling[REMIND-MAgPIE 3.2-4.6 IntegratedPhysicalDamages (median)] | Below 2°C | FIN | Carbon Sequestration¦CCS | Mt CO2/yr | Carbon Sequestration¦CCS | CCS potential |  | 2095 | 2.3319 | Carbon Sequestration¦CCS
Downscaling[REMIND-MAgPIE 3.2-4.6 IntegratedPhysicalDamages (median)] | Below 2°C | FIN | Carbon Sequestration¦CCS | Mt CO2/yr | Carbon Sequestration¦CCS | CCS potential |  | 2100 | 2.3505 | Carbon Sequestration¦CCS
Downscaling[REMIND-MAgPIE 3.2-4.6 IntegratedPhysicalDamages (median)] | Below 2°C | FIN | Final Energy¦Industry¦Electricity | EJ/yr | Final Energy¦Industry¦Electricity | demand_projection | elc_industry | 2020 | 0.143 | Final Energy¦Industry¦Electricity
Downscaling[REMIND-MAgPIE 3.2-4.6 IntegratedPhysicalDamages (median)] | Below 2°C | FIN | Final Energy¦Industry¦Electricity | EJ/yr | Final Energy¦Industry¦Electricity | demand_projection | elc_industry | 2025 | 0.1564 | Final Energy¦Industry¦Electricity
Downscaling[REMIND-MAgPIE 3.2-4.6 IntegratedPhysicalDamages (median)] | Below 2°C | FIN | Final Energy¦Industry¦Electricity | EJ/yr | Final Energy¦Industry¦Electricity | demand_projection | elc_industry | 2030 | 0.1614 | Final Energy¦Industry¦Electricity
Downscaling[REMIND-MAgPIE 3.2-4.6 IntegratedPhysicalDamages (median)] | Below 2°C | FIN | Final Energy¦Industry¦Electricity | EJ/yr | Final Energy¦Industry¦Electricity | demand_projection | elc_industry | 2035 | 0.17 | Final Energy¦Industry¦Electricity
Downscaling[REMIND-MAgPIE 3.2-4.6 IntegratedPhysicalDamages (median)] | Below 2°C | FIN | Final Energy¦Industry¦Electricity | EJ/yr | Final Energy¦Industry¦Electricity | demand_projection | elc_industry | 2040 | 0.1723 | Final Energy¦Industry¦Electricity
Downscaling[REMIND-MAgPIE 3.2-4.6 IntegratedPhysicalDamages (median)] | Below 2°C | FIN | Final Energy¦Industry¦Electricity | EJ/yr | Final Energy¦Industry¦Electricity | demand_projection | elc_industry | 2045 | 0.1692 | Final Energy¦Industry¦Electricity
Downscaling[REMIND-MAgPIE 3.2-4.6 IntegratedPhysicalDamages (median)] | Below 2°C | FIN | Final Energy¦Industry¦Electricity | EJ/yr | Final Energy¦Industry¦Electricity | demand_projection | elc_industry | 2050 | 0.1625 | Final Energy¦Industry¦Electricity
Downscaling[REMIND-MAgPIE 3.2-4.6 IntegratedPhysicalDamages (median)] | Below 2°C | FIN | Final Energy¦Industry¦Electricity | EJ/yr | Final Energy¦Industry¦Electricity | demand_projection | elc_industry | 2055 | 0.1556 | Final Energy¦Industry¦Electricity
Downscaling[REMIND-MAgPIE 3.2-4.6 IntegratedPhysicalDamages (median)] | Below 2°C | FIN | Final Energy¦Industry¦Electricity | EJ/yr | Final Energy¦Industry¦Electricity | demand_projection | elc_industry | 2060 | 0.1445 | Final Energy¦Industry¦Electricity
Downscaling[REMIND-MAgPIE 3.2-4.6 IntegratedPhysicalDamages (median)] | Below 2°C | FIN | Final Energy¦Industry¦Electricity | EJ/yr | Final Energy¦Industry¦Electricity | demand_projection | elc_industry | 2065 | 0.1371 | Final Energy¦Industry¦Electricity
Downscaling[REMIND-MAgPIE 3.2-4.6 IntegratedPhysicalDamages (median)] | Below 2°C | FIN | Final Energy¦Industry¦Electricity | EJ/yr | Final Energy¦Industry¦Electricity | demand_projection | elc_industry | 2070 | 0.1294 | Final Energy¦Industry¦Electricity
Downscaling[REMIND-MAgPIE 3.2-4.6 IntegratedPhysicalDamages (median)] | Below 2°C | FIN | Final Energy¦Industry¦Electricity | EJ/yr | Final Energy¦Industry¦Electricity | demand_projection | elc_industry | 2075 | 0.122 | Final Energy¦Industry¦Electricity
Downscaling[REMIND-MAgPIE 3.2-4.6 IntegratedPhysicalDamages (median)] | Below 2°C | FIN | Final Energy¦Industry¦Electricity | EJ/yr | Final Energy¦Industry¦Electricity | demand_projection | elc_industry | 2080 | 0.1143 | Final Energy¦Industry¦Electricity
Downscaling[REMIND-MAgPIE 3.2-4.6 IntegratedPhysicalDamages (median)] | Below 2°C | FIN | Final Energy¦Industry¦Electricity | EJ/yr | Final Energy¦Industry¦Electricity | demand_projection | elc_industry | 2085 | 0.1069 | Final Energy¦Industry¦Electricity
Downscaling[REMIND-MAgPIE 3.2-4.6 IntegratedPhysicalDamages (median)] | Below 2°C | FIN | Final Energy¦Industry¦Electricity | EJ/yr | Final Energy¦Industry¦Electricity | demand_projection | elc_industry | 2090 | 0.0993 | Final Energy¦Industry¦Electricity
Downscaling[REMIND-MAgPIE 3.2-4.6 IntegratedPhysicalDamages (median)] | Below 2°C | FIN | Final Energy¦Industry¦Electricity | EJ/yr | Final Energy¦Industry¦Electricity | demand_projection | elc_industry | 2095 | 0.0918 | Final Energy¦Industry¦Electricity
Downscaling[REMIND-MAgPIE 3.2-4.6 IntegratedPhysicalDamages (median)] | Below 2°C | FIN | Final Energy¦Industry¦Electricity | EJ/yr | Final Energy¦Industry¦Electricity | demand_projection | elc_industry | 2100 | 0.0835 | Final Energy¦Industry¦Electricity
Downscaling[REMIND-MAgPIE 3.2-4.6 IntegratedPhysicalDamages (median)] | Below 2°C | FIN | Final Energy¦Residential and Commercial¦Electricity | EJ/yr | Final Energy¦Residential and Commercial¦Electricity | demand_projection | elc_buildings | 2020 | 0.1632 | Final Energy¦Residential and Commercial¦Electricity
Downscaling[REMIND-MAgPIE 3.2-4.6 IntegratedPhysicalDamages (median)] | Below 2°C | FIN | Final Energy¦Residential and Commercial¦Electricity | EJ/yr | Final Energy¦Residential and Commercial¦Electricity | demand_projection | elc_buildings | 2025 | 0.1769 | Final Energy¦Residential and Commercial¦Electricity
Downscaling[REMIND-MAgPIE 3.2-4.6 IntegratedPhysicalDamages (median)] | Below 2°C | FIN | Final Energy¦Residential and Commercial¦Electricity | EJ/yr | Final Energy¦Residential and Commercial¦Electricity | demand_projection | elc_buildings | 2030 | 0.1864 | Final Energy¦Residential and Commercial¦Electricity
Downscaling[REMIND-MAgPIE 3.2-4.6 IntegratedPhysicalDamages (median)] | Below 2°C | FIN | Final Energy¦Residential and Commercial¦Electricity | EJ/yr | Final Energy¦Residential and Commercial¦Electricity | demand_projection | elc_buildings | 2035 | 0.2036 | Final Energy¦Residential and Commercial¦Electricity
Downscaling[REMIND-MAgPIE 3.2-4.6 IntegratedPhysicalDamages (median)] | Below 2°C | FIN | Final Energy¦Residential and Commercial¦Electricity | EJ/yr | Final Energy¦Residential and Commercial¦Electricity | demand_projection | elc_buildings | 2040 | 0.2073 | Final Energy¦Residential and Commercial¦Electricity
Downscaling[REMIND-MAgPIE 3.2-4.6 IntegratedPhysicalDamages (median)] | Below 2°C | FIN | Final Energy¦Residential and Commercial¦Electricity | EJ/yr | Final Energy¦Residential and Commercial¦Electricity | demand_projection | elc_buildings | 2045 | 0.2076 | Final Energy¦Residential and Commercial¦Electricity
Downscaling[REMIND-MAgPIE 3.2-4.6 IntegratedPhysicalDamages (median)] | Below 2°C | FIN | Final Energy¦Residential and Commercial¦Electricity | EJ/yr | Final Energy¦Residential and Commercial¦Electricity | demand_projection | elc_buildings | 2050 | 0.2026 | Final Energy¦Residential and Commercial¦Electricity
Downscaling[REMIND-MAgPIE 3.2-4.6 IntegratedPhysicalDamages (median)] | Below 2°C | FIN | Final Energy¦Residential and Commercial¦Electricity | EJ/yr | Final Energy¦Residential and Commercial¦Electricity | demand_projection | elc_buildings | 2055 | 0.195 | Final Energy¦Residential and Commercial¦Electricity
Downscaling[REMIND-MAgPIE 3.2-4.6 IntegratedPhysicalDamages (median)] | Below 2°C | FIN | Final Energy¦Residential and Commercial¦Electricity | EJ/yr | Final Energy¦Residential and Commercial¦Electricity | demand_projection | elc_buildings | 2060 | 0.1937 | Final Energy¦Residential and Commercial¦Electricity
Downscaling[REMIND-MAgPIE 3.2-4.6 IntegratedPhysicalDamages (median)] | Below 2°C | FIN | Final Energy¦Residential and Commercial¦Electricity | EJ/yr | Final Energy¦Residential and Commercial¦Electricity | demand_projection | elc_buildings | 2065 | 0.192 | Final Energy¦Residential and Commercial¦Electricity
Downscaling[REMIND-MAgPIE 3.2-4.6 IntegratedPhysicalDamages (median)] | Below 2°C | FIN | Final Energy¦Residential and Commercial¦Electricity | EJ/yr | Final Energy¦Residential and Commercial¦Electricity | demand_projection | elc_buildings | 2070 | 0.1903 | Final Energy¦Residential and Commercial¦Electricity
Downscaling[REMIND-MAgPIE 3.2-4.6 IntegratedPhysicalDamages (median)] | Below 2°C | FIN | Final Energy¦Residential and Commercial¦Electricity | EJ/yr | Final Energy¦Residential and Commercial¦Electricity | demand_projection | elc_buildings | 2075 | 0.1932 | Final Energy¦Residential and Commercial¦Electricity
Downscaling[REMIND-MAgPIE 3.2-4.6 IntegratedPhysicalDamages (median)] | Below 2°C | FIN | Final Energy¦Residential and Commercial¦Electricity | EJ/yr | Final Energy¦Residential and Commercial¦Electricity | demand_projection | elc_buildings | 2080 | 0.1951 | Final Energy¦Residential and Commercial¦Electricity
Downscaling[REMIND-MAgPIE 3.2-4.6 IntegratedPhysicalDamages (median)] | Below 2°C | FIN | Final Energy¦Residential and Commercial¦Electricity | EJ/yr | Final Energy¦Residential and Commercial¦Electricity | demand_projection | elc_buildings | 2085 | 0.1965 | Final Energy¦Residential and Commercial¦Electricity
Downscaling[REMIND-MAgPIE 3.2-4.6 IntegratedPhysicalDamages (median)] | Below 2°C | FIN | Final Energy¦Residential and Commercial¦Electricity | EJ/yr | Final Energy¦Residential and Commercial¦Electricity | demand_projection | elc_buildings | 2090 | 0.1973 | Final Energy¦Residential and Commercial¦Electricity
Downscaling[REMIND-MAgPIE 3.2-4.6 IntegratedPhysicalDamages (median)] | Below 2°C | FIN | Final Energy¦Residential and Commercial¦Electricity | EJ/yr | Final Energy¦Residential and Commercial¦Electricity | demand_projection | elc_buildings | 2095 | 0.1986 | Final Energy¦Residential and Commercial¦Electricity
Downscaling[REMIND-MAgPIE 3.2-4.6 IntegratedPhysicalDamages (median)] | Below 2°C | FIN | Final Energy¦Residential and Commercial¦Electricity | EJ/yr | Final Energy¦Residential and Commercial¦Electricity | demand_projection | elc_buildings | 2100 | 0.1992 | Final Energy¦Residential and Commercial¦Electricity
Downscaling[REMIND-MAgPIE 3.2-4.6 IntegratedPhysicalDamages (median)] | Below 2°C | FIN | Final Energy¦Transportation¦Electricity | EJ/yr | Final Energy¦Transportation¦Electricity | demand_projection | elc_transport | 2020 | 0.0036 | Final Energy¦Transportation¦Electricity
Downscaling[REMIND-MAgPIE 3.2-4.6 IntegratedPhysicalDamages (median)] | Below 2°C | FIN | Final Energy¦Transportation¦Electricity | EJ/yr | Final Energy¦Transportation¦Electricity | demand_projection | elc_transport | 2025 | 0.0059 | Final Energy¦Transportation¦Electricity
Downscaling[REMIND-MAgPIE 3.2-4.6 IntegratedPhysicalDamages (median)] | Below 2°C | FIN | Final Energy¦Transportation¦Electricity | EJ/yr | Final Energy¦Transportation¦Electricity | demand_projection | elc_transport | 2030 | 0.0096 | Final Energy¦Transportation¦Electricity
Downscaling[REMIND-MAgPIE 3.2-4.6 IntegratedPhysicalDamages (median)] | Below 2°C | FIN | Final Energy¦Transportation¦Electricity | EJ/yr | Final Energy¦Transportation¦Electricity | demand_projection | elc_transport | 2035 | 0.0143 | Final Energy¦Transportation¦Electricity
Downscaling[REMIND-MAgPIE 3.2-4.6 IntegratedPhysicalDamages (median)] | Below 2°C | FIN | Final Energy¦Transportation¦Electricity | EJ/yr | Final Energy¦Transportation¦Electricity | demand_projection | elc_transport | 2040 | 0.0176 | Final Energy¦Transportation¦Electricity
Downscaling[REMIND-MAgPIE 3.2-4.6 IntegratedPhysicalDamages (median)] | Below 2°C | FIN | Final Energy¦Transportation¦Electricity | EJ/yr | Final Energy¦Transportation¦Electricity | demand_projection | elc_transport | 2045 | 0.0213 | Final Energy¦Transportation¦Electricity
Downscaling[REMIND-MAgPIE 3.2-4.6 IntegratedPhysicalDamages (median)] | Below 2°C | FIN | Final Energy¦Transportation¦Electricity | EJ/yr | Final Energy¦Transportation¦Electricity | demand_projection | elc_transport | 2050 | 0.0245 | Final Energy¦Transportation¦Electricity
Downscaling[REMIND-MAgPIE 3.2-4.6 IntegratedPhysicalDamages (median)] | Below 2°C | FIN | Final Energy¦Transportation¦Electricity | EJ/yr | Final Energy¦Transportation¦Electricity | demand_projection | elc_transport | 2055 | 0.0282 | Final Energy¦Transportation¦Electricity
Downscaling[REMIND-MAgPIE 3.2-4.6 IntegratedPhysicalDamages (median)] | Below 2°C | FIN | Final Energy¦Transportation¦Electricity | EJ/yr | Final Energy¦Transportation¦Electricity | demand_projection | elc_transport | 2060 | 0.0314 | Final Energy¦Transportation¦Electricity
Downscaling[REMIND-MAgPIE 3.2-4.6 IntegratedPhysicalDamages (median)] | Below 2°C | FIN | Final Energy¦Transportation¦Electricity | EJ/yr | Final Energy¦Transportation¦Electricity | demand_projection | elc_transport | 2065 | 0.0342 | Final Energy¦Transportation¦Electricity
Downscaling[REMIND-MAgPIE 3.2-4.6 IntegratedPhysicalDamages (median)] | Below 2°C | FIN | Final Energy¦Transportation¦Electricity | EJ/yr | Final Energy¦Transportation¦Electricity | demand_projection | elc_transport | 2070 | 0.0368 | Final Energy¦Transportation¦Electricity
Downscaling[REMIND-MAgPIE 3.2-4.6 IntegratedPhysicalDamages (median)] | Below 2°C | FIN | Final Energy¦Transportation¦Electricity | EJ/yr | Final Energy¦Transportation¦Electricity | demand_projection | elc_transport | 2075 | 0.0395 | Final Energy¦Transportation¦Electricity
Downscaling[REMIND-MAgPIE 3.2-4.6 IntegratedPhysicalDamages (median)] | Below 2°C | FIN | Final Energy¦Transportation¦Electricity | EJ/yr | Final Energy¦Transportation¦Electricity | demand_projection | elc_transport | 2080 | 0.0424 | Final Energy¦Transportation¦Electricity
Downscaling[REMIND-MAgPIE 3.2-4.6 IntegratedPhysicalDamages (median)] | Below 2°C | FIN | Final Energy¦Transportation¦Electricity | EJ/yr | Final Energy¦Transportation¦Electricity | demand_projection | elc_transport | 2085 | 0.0452 | Final Energy¦Transportation¦Electricity
Downscaling[REMIND-MAgPIE 3.2-4.6 IntegratedPhysicalDamages (median)] | Below 2°C | FIN | Final Energy¦Transportation¦Electricity | EJ/yr | Final Energy¦Transportation¦Electricity | demand_projection | elc_transport | 2090 | 0.0481 | Final Energy¦Transportation¦Electricity
Downscaling[REMIND-MAgPIE 3.2-4.6 IntegratedPhysicalDamages (median)] | Below 2°C | FIN | Final Energy¦Transportation¦Electricity | EJ/yr | Final Energy¦Transportation¦Electricity | demand_projection | elc_transport | 2095 | 0.0507 | Final Energy¦Transportation¦Electricity
Downscaling[REMIND-MAgPIE 3.2-4.6 IntegratedPhysicalDamages (median)] | Below 2°C | FIN | Final Energy¦Transportation¦Electricity | EJ/yr | Final Energy¦Transportation¦Electricity | demand_projection | elc_transport | 2100 | 0.0528 | Final Energy¦Transportation¦Electricity
Downscaling[REMIND-MAgPIE 3.2-4.6 IntegratedPhysicalDamages (median)] | Below 2°C | FIN | Secondary Energy¦Hydrogen | EJ/yr | Secondary Energy¦Hydrogen | demand_projection | hydrogen_allsect | 2020 | 0.0012 | Secondary Energy¦Hydrogen
Downscaling[REMIND-MAgPIE 3.2-4.6 IntegratedPhysicalDamages (median)] | Below 2°C | FIN | Secondary Energy¦Hydrogen | EJ/yr | Secondary Energy¦Hydrogen | demand_projection | hydrogen_allsect | 2025 | 0.005 | Secondary Energy¦Hydrogen
Downscaling[REMIND-MAgPIE 3.2-4.6 IntegratedPhysicalDamages (median)] | Below 2°C | FIN | Secondary Energy¦Hydrogen | EJ/yr | Secondary Energy¦Hydrogen | demand_projection | hydrogen_allsect | 2030 | 0.009 | Secondary Energy¦Hydrogen
Downscaling[REMIND-MAgPIE 3.2-4.6 IntegratedPhysicalDamages (median)] | Below 2°C | FIN | Secondary Energy¦Hydrogen | EJ/yr | Secondary Energy¦Hydrogen | demand_projection | hydrogen_allsect | 2035 | 0.0128 | Secondary Energy¦Hydrogen
Downscaling[REMIND-MAgPIE 3.2-4.6 IntegratedPhysicalDamages (median)] | Below 2°C | FIN | Secondary Energy¦Hydrogen | EJ/yr | Secondary Energy¦Hydrogen | demand_projection | hydrogen_allsect | 2040 | 0.0165 | Secondary Energy¦Hydrogen
Downscaling[REMIND-MAgPIE 3.2-4.6 IntegratedPhysicalDamages (median)] | Below 2°C | FIN | Secondary Energy¦Hydrogen | EJ/yr | Secondary Energy¦Hydrogen | demand_projection | hydrogen_allsect | 2045 | 0.0238 | Secondary Energy¦Hydrogen
Downscaling[REMIND-MAgPIE 3.2-4.6 IntegratedPhysicalDamages (median)] | Below 2°C | FIN | Secondary Energy¦Hydrogen | EJ/yr | Secondary Energy¦Hydrogen | demand_projection | hydrogen_allsect | 2050 | 0.0313 | Secondary Energy¦Hydrogen
Downscaling[REMIND-MAgPIE 3.2-4.6 IntegratedPhysicalDamages (median)] | Below 2°C | FIN | Secondary Energy¦Hydrogen | EJ/yr | Secondary Energy¦Hydrogen | demand_projection | hydrogen_allsect | 2055 | 0.0377 | Secondary Energy¦Hydrogen
Downscaling[REMIND-MAgPIE 3.2-4.6 IntegratedPhysicalDamages (median)] | Below 2°C | FIN | Secondary Energy¦Hydrogen | EJ/yr | Secondary Energy¦Hydrogen | demand_projection | hydrogen_allsect | 2060 | 0.0444 | Secondary Energy¦Hydrogen
Downscaling[REMIND-MAgPIE 3.2-4.6 IntegratedPhysicalDamages (median)] | Below 2°C | FIN | Secondary Energy¦Hydrogen | EJ/yr | Secondary Energy¦Hydrogen | demand_projection | hydrogen_allsect | 2065 | 0.0416 | Secondary Energy¦Hydrogen
Downscaling[REMIND-MAgPIE 3.2-4.6 IntegratedPhysicalDamages (median)] | Below 2°C | FIN | Secondary Energy¦Hydrogen | EJ/yr | Secondary Energy¦Hydrogen | demand_projection | hydrogen_allsect | 2070 | 0.038 | Secondary Energy¦Hydrogen
Downscaling[REMIND-MAgPIE 3.2-4.6 IntegratedPhysicalDamages (median)] | Below 2°C | FIN | Secondary Energy¦Hydrogen | EJ/yr | Secondary Energy¦Hydrogen | demand_projection | hydrogen_allsect | 2075 | 0.0355 | Secondary Energy¦Hydrogen
Downscaling[REMIND-MAgPIE 3.2-4.6 IntegratedPhysicalDamages (median)] | Below 2°C | FIN | Secondary Energy¦Hydrogen | EJ/yr | Secondary Energy¦Hydrogen | demand_projection | hydrogen_allsect | 2080 | 0.033 | Secondary Energy¦Hydrogen
Downscaling[REMIND-MAgPIE 3.2-4.6 IntegratedPhysicalDamages (median)] | Below 2°C | FIN | Secondary Energy¦Hydrogen | EJ/yr | Secondary Energy¦Hydrogen | demand_projection | hydrogen_allsect | 2085 | 0.0324 | Secondary Energy¦Hydrogen
Downscaling[REMIND-MAgPIE 3.2-4.6 IntegratedPhysicalDamages (median)] | Below 2°C | FIN | Secondary Energy¦Hydrogen | EJ/yr | Secondary Energy¦Hydrogen | demand_projection | hydrogen_allsect | 2090 | 0.0319 | Secondary Energy¦Hydrogen
Downscaling[REMIND-MAgPIE 3.2-4.6 IntegratedPhysicalDamages (median)] | Below 2°C | FIN | Secondary Energy¦Hydrogen | EJ/yr | Secondary Energy¦Hydrogen | demand_projection | hydrogen_allsect | 2095 | 0.0319 | Secondary Energy¦Hydrogen
Downscaling[REMIND-MAgPIE 3.2-4.6 IntegratedPhysicalDamages (median)] | Below 2°C | FIN | Secondary Energy¦Hydrogen | EJ/yr | Secondary Energy¦Hydrogen | demand_projection | hydrogen_allsect | 2100 | 0.0321 | Secondary Energy¦Hydrogen
Downscaling[REMIND-MAgPIE 3.2-4.6 IntegratedPhysicalDamages (median)] | Below 2°C | FIN | Secondary Energy¦Electricity¦Coal | EJ/yr | Secondary Energy¦Electricity¦Coal | elec_co2 |  | 2020 | 0.0198 | Secondary Energy¦Electricity¦Coal | 94
Downscaling[REMIND-MAgPIE 3.2-4.6 IntegratedPhysicalDamages (median)] | Below 2°C | FIN | Secondary Energy¦Electricity¦Coal | EJ/yr | Secondary Energy¦Electricity¦Coal | elec_co2 |  | 2025 | 0.0004 | Secondary Energy¦Electricity¦Coal | 94
Downscaling[REMIND-MAgPIE 3.2-4.6 IntegratedPhysicalDamages (median)] | Below 2°C | FIN | Secondary Energy¦Electricity¦Coal | EJ/yr | Secondary Energy¦Electricity¦Coal | elec_co2 |  | 2030 | 0 | Secondary Energy¦Electricity¦Coal | 94
Downscaling[REMIND-MAgPIE 3.2-4.6 IntegratedPhysicalDamages (median)] | Below 2°C | FIN | Secondary Energy¦Electricity¦Coal | EJ/yr | Secondary Energy¦Electricity¦Coal | elec_co2 |  | 2035 | 0 | Secondary Energy¦Electricity¦Coal | 94
Downscaling[REMIND-MAgPIE 3.2-4.6 IntegratedPhysicalDamages (median)] | Below 2°C | FIN | Secondary Energy¦Electricity¦Coal | EJ/yr | Secondary Energy¦Electricity¦Coal | elec_co2 |  | 2040 | 0 | Secondary Energy¦Electricity¦Coal | 94
Downscaling[REMIND-MAgPIE 3.2-4.6 IntegratedPhysicalDamages (median)] | Below 2°C | FIN | Secondary Energy¦Electricity¦Coal | EJ/yr | Secondary Energy¦Electricity¦Coal | elec_co2 |  | 2045 | 0 | Secondary Energy¦Electricity¦Coal | 94
Downscaling[REMIND-MAgPIE 3.2-4.6 IntegratedPhysicalDamages (median)] | Below 2°C | FIN | Secondary Energy¦Electricity¦Coal | EJ/yr | Secondary Energy¦Electricity¦Coal | elec_co2 |  | 2050 | 0 | Secondary Energy¦Electricity¦Coal | 94
Downscaling[REMIND-MAgPIE 3.2-4.6 IntegratedPhysicalDamages (median)] | Below 2°C | FIN | Secondary Energy¦Electricity¦Coal | EJ/yr | Secondary Energy¦Electricity¦Coal | elec_co2 |  | 2055 | 0 | Secondary Energy¦Electricity¦Coal | 94
Downscaling[REMIND-MAgPIE 3.2-4.6 IntegratedPhysicalDamages (median)] | Below 2°C | FIN | Secondary Energy¦Electricity¦Coal | EJ/yr | Secondary Energy¦Electricity¦Coal | elec_co2 |  | 2060 | 0 | Secondary Energy¦Electricity¦Coal | 94
Downscaling[REMIND-MAgPIE 3.2-4.6 IntegratedPhysicalDamages (median)] | Below 2°C | FIN | Secondary Energy¦Electricity¦Coal | EJ/yr | Secondary Energy¦Electricity¦Coal | elec_co2 |  | 2065 | 0 | Secondary Energy¦Electricity¦Coal | 94
Downscaling[REMIND-MAgPIE 3.2-4.6 IntegratedPhysicalDamages (median)] | Below 2°C | FIN | Secondary Energy¦Electricity¦Coal | EJ/yr | Secondary Energy¦Electricity¦Coal | elec_co2 |  | 2070 | 0 | Secondary Energy¦Electricity¦Coal | 94
Downscaling[REMIND-MAgPIE 3.2-4.6 IntegratedPhysicalDamages (median)] | Below 2°C | FIN | Secondary Energy¦Electricity¦Coal | EJ/yr | Secondary Energy¦Electricity¦Coal | elec_co2 |  | 2075 | 0 | Secondary Energy¦Electricity¦Coal | 94
Downscaling[REMIND-MAgPIE 3.2-4.6 IntegratedPhysicalDamages (median)] | Below 2°C | FIN | Secondary Energy¦Electricity¦Coal | EJ/yr | Secondary Energy¦Electricity¦Coal | elec_co2 |  | 2080 | 0 | Secondary Energy¦Electricity¦Coal | 94
Downscaling[REMIND-MAgPIE 3.2-4.6 IntegratedPhysicalDamages (median)] | Below 2°C | FIN | Secondary Energy¦Electricity¦Coal | EJ/yr | Secondary Energy¦Electricity¦Coal | elec_co2 |  | 2085 | 0 | Secondary Energy¦Electricity¦Coal | 94
Downscaling[REMIND-MAgPIE 3.2-4.6 IntegratedPhysicalDamages (median)] | Below 2°C | FIN | Secondary Energy¦Electricity¦Coal | EJ/yr | Secondary Energy¦Electricity¦Coal | elec_co2 |  | 2090 | 0 | Secondary Energy¦Electricity¦Coal | 94
Downscaling[REMIND-MAgPIE 3.2-4.6 IntegratedPhysicalDamages (median)] | Below 2°C | FIN | Secondary Energy¦Electricity¦Coal | EJ/yr | Secondary Energy¦Electricity¦Coal | elec_co2 |  | 2095 | 0 | Secondary Energy¦Electricity¦Coal | 94
Downscaling[REMIND-MAgPIE 3.2-4.6 IntegratedPhysicalDamages (median)] | Below 2°C | FIN | Secondary Energy¦Electricity¦Coal | EJ/yr | Secondary Energy¦Electricity¦Coal | elec_co2 |  | 2100 | 0 | Secondary Energy¦Electricity¦Coal | 94
Downscaling[REMIND-MAgPIE 3.2-4.6 IntegratedPhysicalDamages (median)] | Below 2°C | FIN | Secondary Energy¦Electricity¦Gas | EJ/yr | Secondary Energy¦Electricity¦Gas | elec_co2 |  | 2020 | 0.0179 | Secondary Energy¦Electricity¦Gas | 55
Downscaling[REMIND-MAgPIE 3.2-4.6 IntegratedPhysicalDamages (median)] | Below 2°C | FIN | Secondary Energy¦Electricity¦Gas | EJ/yr | Secondary Energy¦Electricity¦Gas | elec_co2 |  | 2025 | 0.0142 | Secondary Energy¦Electricity¦Gas | 55
Downscaling[REMIND-MAgPIE 3.2-4.6 IntegratedPhysicalDamages (median)] | Below 2°C | FIN | Secondary Energy¦Electricity¦Gas | EJ/yr | Secondary Energy¦Electricity¦Gas | elec_co2 |  | 2030 | 0.001 | Secondary Energy¦Electricity¦Gas | 55
Downscaling[REMIND-MAgPIE 3.2-4.6 IntegratedPhysicalDamages (median)] | Below 2°C | FIN | Secondary Energy¦Electricity¦Gas | EJ/yr | Secondary Energy¦Electricity¦Gas | elec_co2 |  | 2035 | 0.0006 | Secondary Energy¦Electricity¦Gas | 55
Downscaling[REMIND-MAgPIE 3.2-4.6 IntegratedPhysicalDamages (median)] | Below 2°C | FIN | Secondary Energy¦Electricity¦Gas | EJ/yr | Secondary Energy¦Electricity¦Gas | elec_co2 |  | 2040 | 0.0002 | Secondary Energy¦Electricity¦Gas | 55
Downscaling[REMIND-MAgPIE 3.2-4.6 IntegratedPhysicalDamages (median)] | Below 2°C | FIN | Secondary Energy¦Electricity¦Gas | EJ/yr | Secondary Energy¦Electricity¦Gas | elec_co2 |  | 2045 | 0.0002 | Secondary Energy¦Electricity¦Gas | 55
Downscaling[REMIND-MAgPIE 3.2-4.6 IntegratedPhysicalDamages (median)] | Below 2°C | FIN | Secondary Energy¦Electricity¦Gas | EJ/yr | Secondary Energy¦Electricity¦Gas | elec_co2 |  | 2050 | 0.0002 | Secondary Energy¦Electricity¦Gas | 55
Downscaling[REMIND-MAgPIE 3.2-4.6 IntegratedPhysicalDamages (median)] | Below 2°C | FIN | Secondary Energy¦Electricity¦Gas | EJ/yr | Secondary Energy¦Electricity¦Gas | elec_co2 |  | 2055 | 0.0002 | Secondary Energy¦Electricity¦Gas | 55
Downscaling[REMIND-MAgPIE 3.2-4.6 IntegratedPhysicalDamages (median)] | Below 2°C | FIN | Secondary Energy¦Electricity¦Gas | EJ/yr | Secondary Energy¦Electricity¦Gas | elec_co2 |  | 2060 | 0.0001 | Secondary Energy¦Electricity¦Gas | 55
Downscaling[REMIND-MAgPIE 3.2-4.6 IntegratedPhysicalDamages (median)] | Below 2°C | FIN | Secondary Energy¦Electricity¦Gas | EJ/yr | Secondary Energy¦Electricity¦Gas | elec_co2 |  | 2065 | 0.0001 | Secondary Energy¦Electricity¦Gas | 55
Downscaling[REMIND-MAgPIE 3.2-4.6 IntegratedPhysicalDamages (median)] | Below 2°C | FIN | Secondary Energy¦Electricity¦Gas | EJ/yr | Secondary Energy¦Electricity¦Gas | elec_co2 |  | 2070 | 0 | Secondary Energy¦Electricity¦Gas | 55
Downscaling[REMIND-MAgPIE 3.2-4.6 IntegratedPhysicalDamages (median)] | Below 2°C | FIN | Secondary Energy¦Electricity¦Gas | EJ/yr | Secondary Energy¦Electricity¦Gas | elec_co2 |  | 2075 | 0 | Secondary Energy¦Electricity¦Gas | 55
Downscaling[REMIND-MAgPIE 3.2-4.6 IntegratedPhysicalDamages (median)] | Below 2°C | FIN | Secondary Energy¦Electricity¦Gas | EJ/yr | Secondary Energy¦Electricity¦Gas | elec_co2 |  | 2080 | 0 | Secondary Energy¦Electricity¦Gas | 55
Downscaling[REMIND-MAgPIE 3.2-4.6 IntegratedPhysicalDamages (median)] | Below 2°C | FIN | Secondary Energy¦Electricity¦Gas | EJ/yr | Secondary Energy¦Electricity¦Gas | elec_co2 |  | 2085 | 0 | Secondary Energy¦Electricity¦Gas | 55
Downscaling[REMIND-MAgPIE 3.2-4.6 IntegratedPhysicalDamages (median)] | Below 2°C | FIN | Secondary Energy¦Electricity¦Gas | EJ/yr | Secondary Energy¦Electricity¦Gas | elec_co2 |  | 2090 | 0 | Secondary Energy¦Electricity¦Gas | 55
Downscaling[REMIND-MAgPIE 3.2-4.6 IntegratedPhysicalDamages (median)] | Below 2°C | FIN | Secondary Energy¦Electricity¦Gas | EJ/yr | Secondary Energy¦Electricity¦Gas | elec_co2 |  | 2095 | 0 | Secondary Energy¦Electricity¦Gas | 55
Downscaling[REMIND-MAgPIE 3.2-4.6 IntegratedPhysicalDamages (median)] | Below 2°C | FIN | Secondary Energy¦Electricity¦Gas | EJ/yr | Secondary Energy¦Electricity¦Gas | elec_co2 |  | 2100 | 0 | Secondary Energy¦Electricity¦Gas | 55
Downscaling[REMIND-MAgPIE 3.2-4.6 IntegratedPhysicalDamages (median)] | Below 2°C | FIN | Secondary Energy¦Electricity¦Oil | EJ/yr | Secondary Energy¦Electricity¦Oil | elec_co2 |  | 2020 | 0.0001 | Secondary Energy¦Electricity¦Oil | 70
Downscaling[REMIND-MAgPIE 3.2-4.6 IntegratedPhysicalDamages (median)] | Below 2°C | FIN | Secondary Energy¦Electricity¦Oil | EJ/yr | Secondary Energy¦Electricity¦Oil | elec_co2 |  | 2025 | 0.0001 | Secondary Energy¦Electricity¦Oil | 70
Downscaling[REMIND-MAgPIE 3.2-4.6 IntegratedPhysicalDamages (median)] | Below 2°C | FIN | Secondary Energy¦Electricity¦Oil | EJ/yr | Secondary Energy¦Electricity¦Oil | elec_co2 |  | 2030 | 0 | Secondary Energy¦Electricity¦Oil | 70
Downscaling[REMIND-MAgPIE 3.2-4.6 IntegratedPhysicalDamages (median)] | Below 2°C | FIN | Secondary Energy¦Electricity¦Oil | EJ/yr | Secondary Energy¦Electricity¦Oil | elec_co2 |  | 2035 | 0 | Secondary Energy¦Electricity¦Oil | 70
Downscaling[REMIND-MAgPIE 3.2-4.6 IntegratedPhysicalDamages (median)] | Below 2°C | FIN | Secondary Energy¦Electricity¦Oil | EJ/yr | Secondary Energy¦Electricity¦Oil | elec_co2 |  | 2040 | 0 | Secondary Energy¦Electricity¦Oil | 70
Downscaling[REMIND-MAgPIE 3.2-4.6 IntegratedPhysicalDamages (median)] | Below 2°C | FIN | Secondary Energy¦Electricity¦Oil | EJ/yr | Secondary Energy¦Electricity¦Oil | elec_co2 |  | 2045 | 0 | Secondary Energy¦Electricity¦Oil | 70
Downscaling[REMIND-MAgPIE 3.2-4.6 IntegratedPhysicalDamages (median)] | Below 2°C | FIN | Secondary Energy¦Electricity¦Oil | EJ/yr | Secondary Energy¦Electricity¦Oil | elec_co2 |  | 2050 | 0 | Secondary Energy¦Electricity¦Oil | 70
Downscaling[REMIND-MAgPIE 3.2-4.6 IntegratedPhysicalDamages (median)] | Below 2°C | FIN | Secondary Energy¦Electricity¦Oil | EJ/yr | Secondary Energy¦Electricity¦Oil | elec_co2 |  | 2055 | 0 | Secondary Energy¦Electricity¦Oil | 70
Downscaling[REMIND-MAgPIE 3.2-4.6 IntegratedPhysicalDamages (median)] | Below 2°C | FIN | Secondary Energy¦Electricity¦Oil | EJ/yr | Secondary Energy¦Electricity¦Oil | elec_co2 |  | 2060 | 0 | Secondary Energy¦Electricity¦Oil | 70
Downscaling[REMIND-MAgPIE 3.2-4.6 IntegratedPhysicalDamages (median)] | Below 2°C | FIN | Secondary Energy¦Electricity¦Oil | EJ/yr | Secondary Energy¦Electricity¦Oil | elec_co2 |  | 2065 | 0 | Secondary Energy¦Electricity¦Oil | 70
Downscaling[REMIND-MAgPIE 3.2-4.6 IntegratedPhysicalDamages (median)] | Below 2°C | FIN | Secondary Energy¦Electricity¦Oil | EJ/yr | Secondary Energy¦Electricity¦Oil | elec_co2 |  | 2070 | 0 | Secondary Energy¦Electricity¦Oil | 70
Downscaling[REMIND-MAgPIE 3.2-4.6 IntegratedPhysicalDamages (median)] | Below 2°C | FIN | Secondary Energy¦Electricity¦Oil | EJ/yr | Secondary Energy¦Electricity¦Oil | elec_co2 |  | 2075 | 0 | Secondary Energy¦Electricity¦Oil | 70
Downscaling[REMIND-MAgPIE 3.2-4.6 IntegratedPhysicalDamages (median)] | Below 2°C | FIN | Secondary Energy¦Electricity¦Oil | EJ/yr | Secondary Energy¦Electricity¦Oil | elec_co2 |  | 2080 | 0 | Secondary Energy¦Electricity¦Oil | 70
Downscaling[REMIND-MAgPIE 3.2-4.6 IntegratedPhysicalDamages (median)] | Below 2°C | FIN | Secondary Energy¦Electricity¦Oil | EJ/yr | Secondary Energy¦Electricity¦Oil | elec_co2 |  | 2085 | 0 | Secondary Energy¦Electricity¦Oil | 70
Downscaling[REMIND-MAgPIE 3.2-4.6 IntegratedPhysicalDamages (median)] | Below 2°C | FIN | Secondary Energy¦Electricity¦Oil | EJ/yr | Secondary Energy¦Electricity¦Oil | elec_co2 |  | 2090 | 0 | Secondary Energy¦Electricity¦Oil | 70
Downscaling[REMIND-MAgPIE 3.2-4.6 IntegratedPhysicalDamages (median)] | Below 2°C | FIN | Secondary Energy¦Electricity¦Oil | EJ/yr | Secondary Energy¦Electricity¦Oil | elec_co2 |  | 2095 | 0 | Secondary Energy¦Electricity¦Oil | 70
Downscaling[REMIND-MAgPIE 3.2-4.6 IntegratedPhysicalDamages (median)] | Below 2°C | FIN | Secondary Energy¦Electricity¦Oil | EJ/yr | Secondary Energy¦Electricity¦Oil | elec_co2 |  | 2100 | 0 | Secondary Energy¦Electricity¦Oil | 70
Downscaling[REMIND-MAgPIE 3.2-4.6 IntegratedPhysicalDamages (median)] | Below 2°C | FIN | Price¦Primary Energy¦Biomass | US$2010/GJ | Price¦Primary Energy¦Biomass | fuel_supply | bioenergy | 2020 | 5.3799 | Price¦Primary Energy¦Biomass
Downscaling[REMIND-MAgPIE 3.2-4.6 IntegratedPhysicalDamages (median)] | Below 2°C | FIN | Price¦Primary Energy¦Biomass | US$2010/GJ | Price¦Primary Energy¦Biomass | fuel_supply | bioenergy | 2025 | 5.4341 | Price¦Primary Energy¦Biomass
Downscaling[REMIND-MAgPIE 3.2-4.6 IntegratedPhysicalDamages (median)] | Below 2°C | FIN | Price¦Primary Energy¦Biomass | US$2010/GJ | Price¦Primary Energy¦Biomass | fuel_supply | bioenergy | 2030 | 5.228 | Price¦Primary Energy¦Biomass
Downscaling[REMIND-MAgPIE 3.2-4.6 IntegratedPhysicalDamages (median)] | Below 2°C | FIN | Price¦Primary Energy¦Biomass | US$2010/GJ | Price¦Primary Energy¦Biomass | fuel_supply | bioenergy | 2035 | 5.2523 | Price¦Primary Energy¦Biomass
Downscaling[REMIND-MAgPIE 3.2-4.6 IntegratedPhysicalDamages (median)] | Below 2°C | FIN | Price¦Primary Energy¦Biomass | US$2010/GJ | Price¦Primary Energy¦Biomass | fuel_supply | bioenergy | 2040 | 6.1205 | Price¦Primary Energy¦Biomass
Downscaling[REMIND-MAgPIE 3.2-4.6 IntegratedPhysicalDamages (median)] | Below 2°C | FIN | Price¦Primary Energy¦Biomass | US$2010/GJ | Price¦Primary Energy¦Biomass | fuel_supply | bioenergy | 2045 | 6.4948 | Price¦Primary Energy¦Biomass
Downscaling[REMIND-MAgPIE 3.2-4.6 IntegratedPhysicalDamages (median)] | Below 2°C | FIN | Price¦Primary Energy¦Biomass | US$2010/GJ | Price¦Primary Energy¦Biomass | fuel_supply | bioenergy | 2050 | 7.8084 | Price¦Primary Energy¦Biomass
Downscaling[REMIND-MAgPIE 3.2-4.6 IntegratedPhysicalDamages (median)] | Below 2°C | FIN | Price¦Primary Energy¦Biomass | US$2010/GJ | Price¦Primary Energy¦Biomass | fuel_supply | bioenergy | 2055 | 8.8045 | Price¦Primary Energy¦Biomass
Downscaling[REMIND-MAgPIE 3.2-4.6 IntegratedPhysicalDamages (median)] | Below 2°C | FIN | Price¦Primary Energy¦Biomass | US$2010/GJ | Price¦Primary Energy¦Biomass | fuel_supply | bioenergy | 2060 | 12.725 | Price¦Primary Energy¦Biomass
Downscaling[REMIND-MAgPIE 3.2-4.6 IntegratedPhysicalDamages (median)] | Below 2°C | FIN | Price¦Primary Energy¦Biomass | US$2010/GJ | Price¦Primary Energy¦Biomass | fuel_supply | bioenergy | 2065 | 12.9335 | Price¦Primary Energy¦Biomass
Downscaling[REMIND-MAgPIE 3.2-4.6 IntegratedPhysicalDamages (median)] | Below 2°C | FIN | Price¦Primary Energy¦Biomass | US$2010/GJ | Price¦Primary Energy¦Biomass | fuel_supply | bioenergy | 2070 | 13.1421 | Price¦Primary Energy¦Biomass
Downscaling[REMIND-MAgPIE 3.2-4.6 IntegratedPhysicalDamages (median)] | Below 2°C | FIN | Price¦Primary Energy¦Biomass | US$2010/GJ | Price¦Primary Energy¦Biomass | fuel_supply | bioenergy | 2075 | 14.1411 | Price¦Primary Energy¦Biomass
Downscaling[REMIND-MAgPIE 3.2-4.6 IntegratedPhysicalDamages (median)] | Below 2°C | FIN | Price¦Primary Energy¦Biomass | US$2010/GJ | Price¦Primary Energy¦Biomass | fuel_supply | bioenergy | 2080 | 15.1402 | Price¦Primary Energy¦Biomass
Downscaling[REMIND-MAgPIE 3.2-4.6 IntegratedPhysicalDamages (median)] | Below 2°C | FIN | Price¦Primary Energy¦Biomass | US$2010/GJ | Price¦Primary Energy¦Biomass | fuel_supply | bioenergy | 2085 | 15.7684 | Price¦Primary Energy¦Biomass
Downscaling[REMIND-MAgPIE 3.2-4.6 IntegratedPhysicalDamages (median)] | Below 2°C | FIN | Price¦Primary Energy¦Biomass | US$2010/GJ | Price¦Primary Energy¦Biomass | fuel_supply | bioenergy | 2090 | 16.3966 | Price¦Primary Energy¦Biomass
Downscaling[REMIND-MAgPIE 3.2-4.6 IntegratedPhysicalDamages (median)] | Below 2°C | FIN | Price¦Primary Energy¦Biomass | US$2010/GJ | Price¦Primary Energy¦Biomass | fuel_supply | bioenergy | 2095 | 16.211 | Price¦Primary Energy¦Biomass
Downscaling[REMIND-MAgPIE 3.2-4.6 IntegratedPhysicalDamages (median)] | Below 2°C | FIN | Price¦Primary Energy¦Biomass | US$2010/GJ | Price¦Primary Energy¦Biomass | fuel_supply | bioenergy | 2100 | 16.0254 | Price¦Primary Energy¦Biomass
Downscaling[REMIND-MAgPIE 3.2-4.6 IntegratedPhysicalDamages (median)] | Below 2°C | FIN | Price¦Primary Energy¦Coal | US$2010/GJ | Price¦Primary Energy¦Coal | fuel_supply | coal | 2020 | 2.0344 | Price¦Primary Energy¦Coal
Downscaling[REMIND-MAgPIE 3.2-4.6 IntegratedPhysicalDamages (median)] | Below 2°C | FIN | Price¦Primary Energy¦Coal | US$2010/GJ | Price¦Primary Energy¦Coal | fuel_supply | coal | 2025 | 2.225 | Price¦Primary Energy¦Coal
Downscaling[REMIND-MAgPIE 3.2-4.6 IntegratedPhysicalDamages (median)] | Below 2°C | FIN | Price¦Primary Energy¦Coal | US$2010/GJ | Price¦Primary Energy¦Coal | fuel_supply | coal | 2030 | 1.7271 | Price¦Primary Energy¦Coal
Downscaling[REMIND-MAgPIE 3.2-4.6 IntegratedPhysicalDamages (median)] | Below 2°C | FIN | Price¦Primary Energy¦Coal | US$2010/GJ | Price¦Primary Energy¦Coal | fuel_supply | coal | 2035 | 1.4797 | Price¦Primary Energy¦Coal
Downscaling[REMIND-MAgPIE 3.2-4.6 IntegratedPhysicalDamages (median)] | Below 2°C | FIN | Price¦Primary Energy¦Coal | US$2010/GJ | Price¦Primary Energy¦Coal | fuel_supply | coal | 2040 | 1.4321 | Price¦Primary Energy¦Coal
Downscaling[REMIND-MAgPIE 3.2-4.6 IntegratedPhysicalDamages (median)] | Below 2°C | FIN | Price¦Primary Energy¦Coal | US$2010/GJ | Price¦Primary Energy¦Coal | fuel_supply | coal | 2045 | 1.4132 | Price¦Primary Energy¦Coal
Downscaling[REMIND-MAgPIE 3.2-4.6 IntegratedPhysicalDamages (median)] | Below 2°C | FIN | Price¦Primary Energy¦Coal | US$2010/GJ | Price¦Primary Energy¦Coal | fuel_supply | coal | 2050 | 1.5518 | Price¦Primary Energy¦Coal
Downscaling[REMIND-MAgPIE 3.2-4.6 IntegratedPhysicalDamages (median)] | Below 2°C | FIN | Price¦Primary Energy¦Coal | US$2010/GJ | Price¦Primary Energy¦Coal | fuel_supply | coal | 2055 | 1.3271 | Price¦Primary Energy¦Coal
Downscaling[REMIND-MAgPIE 3.2-4.6 IntegratedPhysicalDamages (median)] | Below 2°C | FIN | Price¦Primary Energy¦Coal | US$2010/GJ | Price¦Primary Energy¦Coal | fuel_supply | coal | 2060 | 1.9479 | Price¦Primary Energy¦Coal
Downscaling[REMIND-MAgPIE 3.2-4.6 IntegratedPhysicalDamages (median)] | Below 2°C | FIN | Price¦Primary Energy¦Coal | US$2010/GJ | Price¦Primary Energy¦Coal | fuel_supply | coal | 2065 | 1.9157 | Price¦Primary Energy¦Coal
Downscaling[REMIND-MAgPIE 3.2-4.6 IntegratedPhysicalDamages (median)] | Below 2°C | FIN | Price¦Primary Energy¦Coal | US$2010/GJ | Price¦Primary Energy¦Coal | fuel_supply | coal | 2070 | 1.8836 | Price¦Primary Energy¦Coal
Downscaling[REMIND-MAgPIE 3.2-4.6 IntegratedPhysicalDamages (median)] | Below 2°C | FIN | Price¦Primary Energy¦Coal | US$2010/GJ | Price¦Primary Energy¦Coal | fuel_supply | coal | 2075 | 1.8814 | Price¦Primary Energy¦Coal
Downscaling[REMIND-MAgPIE 3.2-4.6 IntegratedPhysicalDamages (median)] | Below 2°C | FIN | Price¦Primary Energy¦Coal | US$2010/GJ | Price¦Primary Energy¦Coal | fuel_supply | coal | 2080 | 1.8792 | Price¦Primary Energy¦Coal
Downscaling[REMIND-MAgPIE 3.2-4.6 IntegratedPhysicalDamages (median)] | Below 2°C | FIN | Price¦Primary Energy¦Coal | US$2010/GJ | Price¦Primary Energy¦Coal | fuel_supply | coal | 2085 | 1.8977 | Price¦Primary Energy¦Coal
Downscaling[REMIND-MAgPIE 3.2-4.6 IntegratedPhysicalDamages (median)] | Below 2°C | FIN | Price¦Primary Energy¦Coal | US$2010/GJ | Price¦Primary Energy¦Coal | fuel_supply | coal | 2090 | 1.9162 | Price¦Primary Energy¦Coal
Downscaling[REMIND-MAgPIE 3.2-4.6 IntegratedPhysicalDamages (median)] | Below 2°C | FIN | Price¦Primary Energy¦Coal | US$2010/GJ | Price¦Primary Energy¦Coal | fuel_supply | coal | 2095 | 1.8369 | Price¦Primary Energy¦Coal
Downscaling[REMIND-MAgPIE 3.2-4.6 IntegratedPhysicalDamages (median)] | Below 2°C | FIN | Price¦Primary Energy¦Coal | US$2010/GJ | Price¦Primary Energy¦Coal | fuel_supply | coal | 2100 | 1.7577 | Price¦Primary Energy¦Coal
Downscaling[REMIND-MAgPIE 3.2-4.6 IntegratedPhysicalDamages (median)] | Below 2°C | FIN | Price¦Primary Energy¦Gas | US$2010/GJ | Price¦Primary Energy¦Gas | fuel_supply | gas | 2020 | 3.9711 | Price¦Primary Energy¦Gas
Downscaling[REMIND-MAgPIE 3.2-4.6 IntegratedPhysicalDamages (median)] | Below 2°C | FIN | Price¦Primary Energy¦Gas | US$2010/GJ | Price¦Primary Energy¦Gas | fuel_supply | gas | 2025 | 4.6484 | Price¦Primary Energy¦Gas
Downscaling[REMIND-MAgPIE 3.2-4.6 IntegratedPhysicalDamages (median)] | Below 2°C | FIN | Price¦Primary Energy¦Gas | US$2010/GJ | Price¦Primary Energy¦Gas | fuel_supply | gas | 2030 | 4.6157 | Price¦Primary Energy¦Gas
Downscaling[REMIND-MAgPIE 3.2-4.6 IntegratedPhysicalDamages (median)] | Below 2°C | FIN | Price¦Primary Energy¦Gas | US$2010/GJ | Price¦Primary Energy¦Gas | fuel_supply | gas | 2035 | 5.2685 | Price¦Primary Energy¦Gas
Downscaling[REMIND-MAgPIE 3.2-4.6 IntegratedPhysicalDamages (median)] | Below 2°C | FIN | Price¦Primary Energy¦Gas | US$2010/GJ | Price¦Primary Energy¦Gas | fuel_supply | gas | 2040 | 5.0938 | Price¦Primary Energy¦Gas
Downscaling[REMIND-MAgPIE 3.2-4.6 IntegratedPhysicalDamages (median)] | Below 2°C | FIN | Price¦Primary Energy¦Gas | US$2010/GJ | Price¦Primary Energy¦Gas | fuel_supply | gas | 2045 | 4.8211 | Price¦Primary Energy¦Gas
Downscaling[REMIND-MAgPIE 3.2-4.6 IntegratedPhysicalDamages (median)] | Below 2°C | FIN | Price¦Primary Energy¦Gas | US$2010/GJ | Price¦Primary Energy¦Gas | fuel_supply | gas | 2050 | 4.8506 | Price¦Primary Energy¦Gas
Downscaling[REMIND-MAgPIE 3.2-4.6 IntegratedPhysicalDamages (median)] | Below 2°C | FIN | Price¦Primary Energy¦Gas | US$2010/GJ | Price¦Primary Energy¦Gas | fuel_supply | gas | 2055 | 4.6 | Price¦Primary Energy¦Gas
Downscaling[REMIND-MAgPIE 3.2-4.6 IntegratedPhysicalDamages (median)] | Below 2°C | FIN | Price¦Primary Energy¦Gas | US$2010/GJ | Price¦Primary Energy¦Gas | fuel_supply | gas | 2060 | 5.9063 | Price¦Primary Energy¦Gas
Downscaling[REMIND-MAgPIE 3.2-4.6 IntegratedPhysicalDamages (median)] | Below 2°C | FIN | Price¦Primary Energy¦Gas | US$2010/GJ | Price¦Primary Energy¦Gas | fuel_supply | gas | 2065 | 5.5446 | Price¦Primary Energy¦Gas
Downscaling[REMIND-MAgPIE 3.2-4.6 IntegratedPhysicalDamages (median)] | Below 2°C | FIN | Price¦Primary Energy¦Gas | US$2010/GJ | Price¦Primary Energy¦Gas | fuel_supply | gas | 2070 | 5.1829 | Price¦Primary Energy¦Gas
Downscaling[REMIND-MAgPIE 3.2-4.6 IntegratedPhysicalDamages (median)] | Below 2°C | FIN | Price¦Primary Energy¦Gas | US$2010/GJ | Price¦Primary Energy¦Gas | fuel_supply | gas | 2075 | 5.1021 | Price¦Primary Energy¦Gas
Downscaling[REMIND-MAgPIE 3.2-4.6 IntegratedPhysicalDamages (median)] | Below 2°C | FIN | Price¦Primary Energy¦Gas | US$2010/GJ | Price¦Primary Energy¦Gas | fuel_supply | gas | 2080 | 5.0212 | Price¦Primary Energy¦Gas
Downscaling[REMIND-MAgPIE 3.2-4.6 IntegratedPhysicalDamages (median)] | Below 2°C | FIN | Price¦Primary Energy¦Gas | US$2010/GJ | Price¦Primary Energy¦Gas | fuel_supply | gas | 2085 | 5.0683 | Price¦Primary Energy¦Gas
Downscaling[REMIND-MAgPIE 3.2-4.6 IntegratedPhysicalDamages (median)] | Below 2°C | FIN | Price¦Primary Energy¦Gas | US$2010/GJ | Price¦Primary Energy¦Gas | fuel_supply | gas | 2090 | 5.1155 | Price¦Primary Energy¦Gas
Downscaling[REMIND-MAgPIE 3.2-4.6 IntegratedPhysicalDamages (median)] | Below 2°C | FIN | Price¦Primary Energy¦Gas | US$2010/GJ | Price¦Primary Energy¦Gas | fuel_supply | gas | 2095 | 5.1057 | Price¦Primary Energy¦Gas
Downscaling[REMIND-MAgPIE 3.2-4.6 IntegratedPhysicalDamages (median)] | Below 2°C | FIN | Price¦Primary Energy¦Gas | US$2010/GJ | Price¦Primary Energy¦Gas | fuel_supply | gas | 2100 | 5.096 | Price¦Primary Energy¦Gas
Downscaling[REMIND-MAgPIE 3.2-4.6 IntegratedPhysicalDamages (median)] | Below 2°C | FIN | Price¦Secondary Energy¦Liquids¦Oil | US$2010/GJ | Price¦Secondary Energy¦Liquids¦Oil | fuel_supply | oil | 2020 | 82.2847 | Price¦Secondary Energy¦Liquids¦Oil
Downscaling[REMIND-MAgPIE 3.2-4.6 IntegratedPhysicalDamages (median)] | Below 2°C | FIN | Price¦Secondary Energy¦Liquids¦Oil | US$2010/GJ | Price¦Secondary Energy¦Liquids¦Oil | fuel_supply | oil | 2025 | 89.9584 | Price¦Secondary Energy¦Liquids¦Oil
Downscaling[REMIND-MAgPIE 3.2-4.6 IntegratedPhysicalDamages (median)] | Below 2°C | FIN | Price¦Secondary Energy¦Liquids¦Oil | US$2010/GJ | Price¦Secondary Energy¦Liquids¦Oil | fuel_supply | oil | 2030 | 91.4623 | Price¦Secondary Energy¦Liquids¦Oil
Downscaling[REMIND-MAgPIE 3.2-4.6 IntegratedPhysicalDamages (median)] | Below 2°C | FIN | Price¦Secondary Energy¦Liquids¦Oil | US$2010/GJ | Price¦Secondary Energy¦Liquids¦Oil | fuel_supply | oil | 2035 | 81.667 | Price¦Secondary Energy¦Liquids¦Oil
Downscaling[REMIND-MAgPIE 3.2-4.6 IntegratedPhysicalDamages (median)] | Below 2°C | FIN | Price¦Secondary Energy¦Liquids¦Oil | US$2010/GJ | Price¦Secondary Energy¦Liquids¦Oil | fuel_supply | oil | 2040 | 95.3507 | Price¦Secondary Energy¦Liquids¦Oil
Downscaling[REMIND-MAgPIE 3.2-4.6 IntegratedPhysicalDamages (median)] | Below 2°C | FIN | Price¦Secondary Energy¦Liquids¦Oil | US$2010/GJ | Price¦Secondary Energy¦Liquids¦Oil | fuel_supply | oil | 2045 | 109.7858 | Price¦Secondary Energy¦Liquids¦Oil
Downscaling[REMIND-MAgPIE 3.2-4.6 IntegratedPhysicalDamages (median)] | Below 2°C | FIN | Price¦Secondary Energy¦Liquids¦Oil | US$2010/GJ | Price¦Secondary Energy¦Liquids¦Oil | fuel_supply | oil | 2050 | 128.5628 | Price¦Secondary Energy¦Liquids¦Oil
Downscaling[REMIND-MAgPIE 3.2-4.6 IntegratedPhysicalDamages (median)] | Below 2°C | FIN | Price¦Secondary Energy¦Liquids¦Oil | US$2010/GJ | Price¦Secondary Energy¦Liquids¦Oil | fuel_supply | oil | 2055 | 138.8682 | Price¦Secondary Energy¦Liquids¦Oil
Downscaling[REMIND-MAgPIE 3.2-4.6 IntegratedPhysicalDamages (median)] | Below 2°C | FIN | Price¦Secondary Energy¦Liquids¦Oil | US$2010/GJ | Price¦Secondary Energy¦Liquids¦Oil | fuel_supply | oil | 2060 | 232.9834 | Price¦Secondary Energy¦Liquids¦Oil
Downscaling[REMIND-MAgPIE 3.2-4.6 IntegratedPhysicalDamages (median)] | Below 2°C | FIN | Price¦Secondary Energy¦Liquids¦Oil | US$2010/GJ | Price¦Secondary Energy¦Liquids¦Oil | fuel_supply | oil | 2065 | 280.4362 | Price¦Secondary Energy¦Liquids¦Oil
Downscaling[REMIND-MAgPIE 3.2-4.6 IntegratedPhysicalDamages (median)] | Below 2°C | FIN | Price¦Secondary Energy¦Liquids¦Oil | US$2010/GJ | Price¦Secondary Energy¦Liquids¦Oil | fuel_supply | oil | 2070 | 327.889 | Price¦Secondary Energy¦Liquids¦Oil
Downscaling[REMIND-MAgPIE 3.2-4.6 IntegratedPhysicalDamages (median)] | Below 2°C | FIN | Price¦Secondary Energy¦Liquids¦Oil | US$2010/GJ | Price¦Secondary Energy¦Liquids¦Oil | fuel_supply | oil | 2075 | 335.0568 | Price¦Secondary Energy¦Liquids¦Oil
Downscaling[REMIND-MAgPIE 3.2-4.6 IntegratedPhysicalDamages (median)] | Below 2°C | FIN | Price¦Secondary Energy¦Liquids¦Oil | US$2010/GJ | Price¦Secondary Energy¦Liquids¦Oil | fuel_supply | oil | 2080 | 342.2246 | Price¦Secondary Energy¦Liquids¦Oil
Downscaling[REMIND-MAgPIE 3.2-4.6 IntegratedPhysicalDamages (median)] | Below 2°C | FIN | Price¦Secondary Energy¦Liquids¦Oil | US$2010/GJ | Price¦Secondary Energy¦Liquids¦Oil | fuel_supply | oil | 2085 | 344.3439 | Price¦Secondary Energy¦Liquids¦Oil
Downscaling[REMIND-MAgPIE 3.2-4.6 IntegratedPhysicalDamages (median)] | Below 2°C | FIN | Price¦Secondary Energy¦Liquids¦Oil | US$2010/GJ | Price¦Secondary Energy¦Liquids¦Oil | fuel_supply | oil | 2090 | 346.4631 | Price¦Secondary Energy¦Liquids¦Oil
Downscaling[REMIND-MAgPIE 3.2-4.6 IntegratedPhysicalDamages (median)] | Below 2°C | FIN | Price¦Secondary Energy¦Liquids¦Oil | US$2010/GJ | Price¦Secondary Energy¦Liquids¦Oil | fuel_supply | oil | 2095 | 353.644 | Price¦Secondary Energy¦Liquids¦Oil
Downscaling[REMIND-MAgPIE 3.2-4.6 IntegratedPhysicalDamages (median)] | Below 2°C | FIN | Price¦Secondary Energy¦Liquids¦Oil | US$2010/GJ | Price¦Secondary Energy¦Liquids¦Oil | fuel_supply | oil | 2100 | 360.8248 | Price¦Secondary Energy¦Liquids¦Oil
Downscaling[REMIND-MAgPIE 3.2-4.6 IntegratedPhysicalDamages (median)] | Below 2°C | FIN | Emissions¦CO2 | Mt CO2/yr | Emissions¦CO2 | scenarios - CO2 abatement | CO2 | 2020 | 19.9453 | Emissions¦CO2
Downscaling[REMIND-MAgPIE 3.2-4.6 IntegratedPhysicalDamages (median)] | Below 2°C | FIN | Emissions¦CO2 | Mt CO2/yr | Emissions¦CO2 | scenarios - CO2 abatement | CO2 | 2025 | -1.7505 | Emissions¦CO2
Downscaling[REMIND-MAgPIE 3.2-4.6 IntegratedPhysicalDamages (median)] | Below 2°C | FIN | Emissions¦CO2 | Mt CO2/yr | Emissions¦CO2 | scenarios - CO2 abatement | CO2 | 2030 | -9.7512 | Emissions¦CO2
Downscaling[REMIND-MAgPIE 3.2-4.6 IntegratedPhysicalDamages (median)] | Below 2°C | FIN | Emissions¦CO2 | Mt CO2/yr | Emissions¦CO2 | scenarios - CO2 abatement | CO2 | 2035 | -17.3776 | Emissions¦CO2
Downscaling[REMIND-MAgPIE 3.2-4.6 IntegratedPhysicalDamages (median)] | Below 2°C | FIN | Emissions¦CO2 | Mt CO2/yr | Emissions¦CO2 | scenarios - CO2 abatement | CO2 | 2040 | -24.1866 | Emissions¦CO2
Downscaling[REMIND-MAgPIE 3.2-4.6 IntegratedPhysicalDamages (median)] | Below 2°C | FIN | Emissions¦CO2 | Mt CO2/yr | Emissions¦CO2 | scenarios - CO2 abatement | CO2 | 2045 | -26.1687 | Emissions¦CO2
Downscaling[REMIND-MAgPIE 3.2-4.6 IntegratedPhysicalDamages (median)] | Below 2°C | FIN | Emissions¦CO2 | Mt CO2/yr | Emissions¦CO2 | scenarios - CO2 abatement | CO2 | 2050 | -26.145 | Emissions¦CO2
Downscaling[REMIND-MAgPIE 3.2-4.6 IntegratedPhysicalDamages (median)] | Below 2°C | FIN | Emissions¦CO2 | Mt CO2/yr | Emissions¦CO2 | scenarios - CO2 abatement | CO2 | 2055 | -23.2412 | Emissions¦CO2
Downscaling[REMIND-MAgPIE 3.2-4.6 IntegratedPhysicalDamages (median)] | Below 2°C | FIN | Emissions¦CO2 | Mt CO2/yr | Emissions¦CO2 | scenarios - CO2 abatement | CO2 | 2060 | -20.1336 | Emissions¦CO2
Downscaling[REMIND-MAgPIE 3.2-4.6 IntegratedPhysicalDamages (median)] | Below 2°C | FIN | Emissions¦CO2 | Mt CO2/yr | Emissions¦CO2 | scenarios - CO2 abatement | CO2 | 2065 | -18.8718 | Emissions¦CO2
Downscaling[REMIND-MAgPIE 3.2-4.6 IntegratedPhysicalDamages (median)] | Below 2°C | FIN | Emissions¦CO2 | Mt CO2/yr | Emissions¦CO2 | scenarios - CO2 abatement | CO2 | 2070 | -17.6316 | Emissions¦CO2
Downscaling[REMIND-MAgPIE 3.2-4.6 IntegratedPhysicalDamages (median)] | Below 2°C | FIN | Emissions¦CO2 | Mt CO2/yr | Emissions¦CO2 | scenarios - CO2 abatement | CO2 | 2075 | -16.2702 | Emissions¦CO2
Downscaling[REMIND-MAgPIE 3.2-4.6 IntegratedPhysicalDamages (median)] | Below 2°C | FIN | Emissions¦CO2 | Mt CO2/yr | Emissions¦CO2 | scenarios - CO2 abatement | CO2 | 2080 | -14.9012 | Emissions¦CO2
Downscaling[REMIND-MAgPIE 3.2-4.6 IntegratedPhysicalDamages (median)] | Below 2°C | FIN | Emissions¦CO2 | Mt CO2/yr | Emissions¦CO2 | scenarios - CO2 abatement | CO2 | 2085 | -15.0404 | Emissions¦CO2
Downscaling[REMIND-MAgPIE 3.2-4.6 IntegratedPhysicalDamages (median)] | Below 2°C | FIN | Emissions¦CO2 | Mt CO2/yr | Emissions¦CO2 | scenarios - CO2 abatement | CO2 | 2090 | -15.1822 | Emissions¦CO2
Downscaling[REMIND-MAgPIE 3.2-4.6 IntegratedPhysicalDamages (median)] | Below 2°C | FIN | Emissions¦CO2 | Mt CO2/yr | Emissions¦CO2 | scenarios - CO2 abatement | CO2 | 2095 | -9.622 | Emissions¦CO2
Downscaling[REMIND-MAgPIE 3.2-4.6 IntegratedPhysicalDamages (median)] | Below 2°C | FIN | Emissions¦CO2 | Mt CO2/yr | Emissions¦CO2 | scenarios - CO2 abatement | CO2 | 2100 | -4.0736 | Emissions¦CO2
Downscaling[REMIND-MAgPIE 3.2-4.6 IntegratedPhysicalDamages (median)] | Below 2°C | FIN | Emissions¦CO2¦Energy | Mt CO2/yr | Emissions¦CO2¦Energy | scenarios - CO2 abatement | CO2 | 2020 | 33.5423 | Emissions¦CO2¦Energy
Downscaling[REMIND-MAgPIE 3.2-4.6 IntegratedPhysicalDamages (median)] | Below 2°C | FIN | Emissions¦CO2¦Energy | Mt CO2/yr | Emissions¦CO2¦Energy | scenarios - CO2 abatement | CO2 | 2025 | 25.6405 | Emissions¦CO2¦Energy
Downscaling[REMIND-MAgPIE 3.2-4.6 IntegratedPhysicalDamages (median)] | Below 2°C | FIN | Emissions¦CO2¦Energy | Mt CO2/yr | Emissions¦CO2¦Energy | scenarios - CO2 abatement | CO2 | 2030 | 20.5577 | Emissions¦CO2¦Energy
Downscaling[REMIND-MAgPIE 3.2-4.6 IntegratedPhysicalDamages (median)] | Below 2°C | FIN | Emissions¦CO2¦Energy | Mt CO2/yr | Emissions¦CO2¦Energy | scenarios - CO2 abatement | CO2 | 2035 | 14.1253 | Emissions¦CO2¦Energy
Downscaling[REMIND-MAgPIE 3.2-4.6 IntegratedPhysicalDamages (median)] | Below 2°C | FIN | Emissions¦CO2¦Energy | Mt CO2/yr | Emissions¦CO2¦Energy | scenarios - CO2 abatement | CO2 | 2040 | 7.9582 | Emissions¦CO2¦Energy
Downscaling[REMIND-MAgPIE 3.2-4.6 IntegratedPhysicalDamages (median)] | Below 2°C | FIN | Emissions¦CO2¦Energy | Mt CO2/yr | Emissions¦CO2¦Energy | scenarios - CO2 abatement | CO2 | 2045 | 3.7037 | Emissions¦CO2¦Energy
Downscaling[REMIND-MAgPIE 3.2-4.6 IntegratedPhysicalDamages (median)] | Below 2°C | FIN | Emissions¦CO2¦Energy | Mt CO2/yr | Emissions¦CO2¦Energy | scenarios - CO2 abatement | CO2 | 2050 | 1.2719 | Emissions¦CO2¦Energy
Downscaling[REMIND-MAgPIE 3.2-4.6 IntegratedPhysicalDamages (median)] | Below 2°C | FIN | Emissions¦CO2¦Energy | Mt CO2/yr | Emissions¦CO2¦Energy | scenarios - CO2 abatement | CO2 | 2055 | 0.0654 | Emissions¦CO2¦Energy
Downscaling[REMIND-MAgPIE 3.2-4.6 IntegratedPhysicalDamages (median)] | Below 2°C | FIN | Emissions¦CO2¦Energy | Mt CO2/yr | Emissions¦CO2¦Energy | scenarios - CO2 abatement | CO2 | 2060 | -1.2964 | Emissions¦CO2¦Energy
Downscaling[REMIND-MAgPIE 3.2-4.6 IntegratedPhysicalDamages (median)] | Below 2°C | FIN | Emissions¦CO2¦Energy | Mt CO2/yr | Emissions¦CO2¦Energy | scenarios - CO2 abatement | CO2 | 2065 | -1.4444 | Emissions¦CO2¦Energy
Downscaling[REMIND-MAgPIE 3.2-4.6 IntegratedPhysicalDamages (median)] | Below 2°C | FIN | Emissions¦CO2¦Energy | Mt CO2/yr | Emissions¦CO2¦Energy | scenarios - CO2 abatement | CO2 | 2070 | -1.6124 | Emissions¦CO2¦Energy
Downscaling[REMIND-MAgPIE 3.2-4.6 IntegratedPhysicalDamages (median)] | Below 2°C | FIN | Emissions¦CO2¦Energy | Mt CO2/yr | Emissions¦CO2¦Energy | scenarios - CO2 abatement | CO2 | 2075 | -1.6794 | Emissions¦CO2¦Energy
Downscaling[REMIND-MAgPIE 3.2-4.6 IntegratedPhysicalDamages (median)] | Below 2°C | FIN | Emissions¦CO2¦Energy | Mt CO2/yr | Emissions¦CO2¦Energy | scenarios - CO2 abatement | CO2 | 2080 | -1.7396 | Emissions¦CO2¦Energy
Downscaling[REMIND-MAgPIE 3.2-4.6 IntegratedPhysicalDamages (median)] | Below 2°C | FIN | Emissions¦CO2¦Energy | Mt CO2/yr | Emissions¦CO2¦Energy | scenarios - CO2 abatement | CO2 | 2085 | -1.8297 | Emissions¦CO2¦Energy
Downscaling[REMIND-MAgPIE 3.2-4.6 IntegratedPhysicalDamages (median)] | Below 2°C | FIN | Emissions¦CO2¦Energy | Mt CO2/yr | Emissions¦CO2¦Energy | scenarios - CO2 abatement | CO2 | 2090 | -1.9249 | Emissions¦CO2¦Energy
Downscaling[REMIND-MAgPIE 3.2-4.6 IntegratedPhysicalDamages (median)] | Below 2°C | FIN | Emissions¦CO2¦Energy | Mt CO2/yr | Emissions¦CO2¦Energy | scenarios - CO2 abatement | CO2 | 2095 | -1.9988 | Emissions¦CO2¦Energy
Downscaling[REMIND-MAgPIE 3.2-4.6 IntegratedPhysicalDamages (median)] | Below 2°C | FIN | Emissions¦CO2¦Energy | Mt CO2/yr | Emissions¦CO2¦Energy | scenarios - CO2 abatement | CO2 | 2100 | -2.0843 | Emissions¦CO2¦Energy
Downscaling[REMIND-MAgPIE 3.2-4.6 IntegratedPhysicalDamages (median)] | Current Policies | FIN | Carbon Sequestration¦CCS | Mt CO2/yr | Carbon Sequestration¦CCS | CCS potential |  | 2020 | 0 | Carbon Sequestration¦CCS
Downscaling[REMIND-MAgPIE 3.2-4.6 IntegratedPhysicalDamages (median)] | Current Policies | FIN | Carbon Sequestration¦CCS | Mt CO2/yr | Carbon Sequestration¦CCS | CCS potential |  | 2025 | 0.1078 | Carbon Sequestration¦CCS
Downscaling[REMIND-MAgPIE 3.2-4.6 IntegratedPhysicalDamages (median)] | Current Policies | FIN | Carbon Sequestration¦CCS | Mt CO2/yr | Carbon Sequestration¦CCS | CCS potential |  | 2030 | 0.1072 | Carbon Sequestration¦CCS
Downscaling[REMIND-MAgPIE 3.2-4.6 IntegratedPhysicalDamages (median)] | Current Policies | FIN | Carbon Sequestration¦CCS | Mt CO2/yr | Carbon Sequestration¦CCS | CCS potential |  | 2035 | 0.0968 | Carbon Sequestration¦CCS
Downscaling[REMIND-MAgPIE 3.2-4.6 IntegratedPhysicalDamages (median)] | Current Policies | FIN | Carbon Sequestration¦CCS | Mt CO2/yr | Carbon Sequestration¦CCS | CCS potential |  | 2040 | 0.0815 | Carbon Sequestration¦CCS
Downscaling[REMIND-MAgPIE 3.2-4.6 IntegratedPhysicalDamages (median)] | Current Policies | FIN | Carbon Sequestration¦CCS | Mt CO2/yr | Carbon Sequestration¦CCS | CCS potential |  | 2045 | 0.0452 | Carbon Sequestration¦CCS
Downscaling[REMIND-MAgPIE 3.2-4.6 IntegratedPhysicalDamages (median)] | Current Policies | FIN | Carbon Sequestration¦CCS | Mt CO2/yr | Carbon Sequestration¦CCS | CCS potential |  | 2050 | 0.0374 | Carbon Sequestration¦CCS
Downscaling[REMIND-MAgPIE 3.2-4.6 IntegratedPhysicalDamages (median)] | Current Policies | FIN | Carbon Sequestration¦CCS | Mt CO2/yr | Carbon Sequestration¦CCS | CCS potential |  | 2055 | 0.0324 | Carbon Sequestration¦CCS
Downscaling[REMIND-MAgPIE 3.2-4.6 IntegratedPhysicalDamages (median)] | Current Policies | FIN | Carbon Sequestration¦CCS | Mt CO2/yr | Carbon Sequestration¦CCS | CCS potential |  | 2060 | 0.0274 | Carbon Sequestration¦CCS
Downscaling[REMIND-MAgPIE 3.2-4.6 IntegratedPhysicalDamages (median)] | Current Policies | FIN | Carbon Sequestration¦CCS | Mt CO2/yr | Carbon Sequestration¦CCS | CCS potential |  | 2065 | 0.0185 | Carbon Sequestration¦CCS
Downscaling[REMIND-MAgPIE 3.2-4.6 IntegratedPhysicalDamages (median)] | Current Policies | FIN | Carbon Sequestration¦CCS | Mt CO2/yr | Carbon Sequestration¦CCS | CCS potential |  | 2070 | 0.0101 | Carbon Sequestration¦CCS
Downscaling[REMIND-MAgPIE 3.2-4.6 IntegratedPhysicalDamages (median)] | Current Policies | FIN | Carbon Sequestration¦CCS | Mt CO2/yr | Carbon Sequestration¦CCS | CCS potential |  | 2075 | 0.0049 | Carbon Sequestration¦CCS
Downscaling[REMIND-MAgPIE 3.2-4.6 IntegratedPhysicalDamages (median)] | Current Policies | FIN | Carbon Sequestration¦CCS | Mt CO2/yr | Carbon Sequestration¦CCS | CCS potential |  | 2080 | 0 | Carbon Sequestration¦CCS
Downscaling[REMIND-MAgPIE 3.2-4.6 IntegratedPhysicalDamages (median)] | Current Policies | FIN | Carbon Sequestration¦CCS | Mt CO2/yr | Carbon Sequestration¦CCS | CCS potential |  | 2085 | 0 | Carbon Sequestration¦CCS
Downscaling[REMIND-MAgPIE 3.2-4.6 IntegratedPhysicalDamages (median)] | Current Policies | FIN | Carbon Sequestration¦CCS | Mt CO2/yr | Carbon Sequestration¦CCS | CCS potential |  | 2090 | 0 | Carbon Sequestration¦CCS
Downscaling[REMIND-MAgPIE 3.2-4.6 IntegratedPhysicalDamages (median)] | Current Policies | FIN | Carbon Sequestration¦CCS | Mt CO2/yr | Carbon Sequestration¦CCS | CCS potential |  | 2095 | 0 | Carbon Sequestration¦CCS
Downscaling[REMIND-MAgPIE 3.2-4.6 IntegratedPhysicalDamages (median)] | Current Policies | FIN | Carbon Sequestration¦CCS | Mt CO2/yr | Carbon Sequestration¦CCS | CCS potential |  | 2100 | 0 | Carbon Sequestration¦CCS
Downscaling[REMIND-MAgPIE 3.2-4.6 IntegratedPhysicalDamages (median)] | Current Policies | FIN | Final Energy¦Industry¦Electricity | EJ/yr | Final Energy¦Industry¦Electricity | demand_projection | elc_industry | 2020 | 0.1428 | Final Energy¦Industry¦Electricity
Downscaling[REMIND-MAgPIE 3.2-4.6 IntegratedPhysicalDamages (median)] | Current Policies | FIN | Final Energy¦Industry¦Electricity | EJ/yr | Final Energy¦Industry¦Electricity | demand_projection | elc_industry | 2025 | 0.1564 | Final Energy¦Industry¦Electricity
Downscaling[REMIND-MAgPIE 3.2-4.6 IntegratedPhysicalDamages (median)] | Current Policies | FIN | Final Energy¦Industry¦Electricity | EJ/yr | Final Energy¦Industry¦Electricity | demand_projection | elc_industry | 2030 | 0.1614 | Final Energy¦Industry¦Electricity
Downscaling[REMIND-MAgPIE 3.2-4.6 IntegratedPhysicalDamages (median)] | Current Policies | FIN | Final Energy¦Industry¦Electricity | EJ/yr | Final Energy¦Industry¦Electricity | demand_projection | elc_industry | 2035 | 0.1616 | Final Energy¦Industry¦Electricity
Downscaling[REMIND-MAgPIE 3.2-4.6 IntegratedPhysicalDamages (median)] | Current Policies | FIN | Final Energy¦Industry¦Electricity | EJ/yr | Final Energy¦Industry¦Electricity | demand_projection | elc_industry | 2040 | 0.1602 | Final Energy¦Industry¦Electricity
Downscaling[REMIND-MAgPIE 3.2-4.6 IntegratedPhysicalDamages (median)] | Current Policies | FIN | Final Energy¦Industry¦Electricity | EJ/yr | Final Energy¦Industry¦Electricity | demand_projection | elc_industry | 2045 | 0.1592 | Final Energy¦Industry¦Electricity
Downscaling[REMIND-MAgPIE 3.2-4.6 IntegratedPhysicalDamages (median)] | Current Policies | FIN | Final Energy¦Industry¦Electricity | EJ/yr | Final Energy¦Industry¦Electricity | demand_projection | elc_industry | 2050 | 0.1566 | Final Energy¦Industry¦Electricity
Downscaling[REMIND-MAgPIE 3.2-4.6 IntegratedPhysicalDamages (median)] | Current Policies | FIN | Final Energy¦Industry¦Electricity | EJ/yr | Final Energy¦Industry¦Electricity | demand_projection | elc_industry | 2055 | 0.152 | Final Energy¦Industry¦Electricity
Downscaling[REMIND-MAgPIE 3.2-4.6 IntegratedPhysicalDamages (median)] | Current Policies | FIN | Final Energy¦Industry¦Electricity | EJ/yr | Final Energy¦Industry¦Electricity | demand_projection | elc_industry | 2060 | 0.1444 | Final Energy¦Industry¦Electricity
Downscaling[REMIND-MAgPIE 3.2-4.6 IntegratedPhysicalDamages (median)] | Current Policies | FIN | Final Energy¦Industry¦Electricity | EJ/yr | Final Energy¦Industry¦Electricity | demand_projection | elc_industry | 2065 | 0.1379 | Final Energy¦Industry¦Electricity
Downscaling[REMIND-MAgPIE 3.2-4.6 IntegratedPhysicalDamages (median)] | Current Policies | FIN | Final Energy¦Industry¦Electricity | EJ/yr | Final Energy¦Industry¦Electricity | demand_projection | elc_industry | 2070 | 0.1314 | Final Energy¦Industry¦Electricity
Downscaling[REMIND-MAgPIE 3.2-4.6 IntegratedPhysicalDamages (median)] | Current Policies | FIN | Final Energy¦Industry¦Electricity | EJ/yr | Final Energy¦Industry¦Electricity | demand_projection | elc_industry | 2075 | 0.125 | Final Energy¦Industry¦Electricity
Downscaling[REMIND-MAgPIE 3.2-4.6 IntegratedPhysicalDamages (median)] | Current Policies | FIN | Final Energy¦Industry¦Electricity | EJ/yr | Final Energy¦Industry¦Electricity | demand_projection | elc_industry | 2080 | 0.1181 | Final Energy¦Industry¦Electricity
Downscaling[REMIND-MAgPIE 3.2-4.6 IntegratedPhysicalDamages (median)] | Current Policies | FIN | Final Energy¦Industry¦Electricity | EJ/yr | Final Energy¦Industry¦Electricity | demand_projection | elc_industry | 2085 | 0.1096 | Final Energy¦Industry¦Electricity
Downscaling[REMIND-MAgPIE 3.2-4.6 IntegratedPhysicalDamages (median)] | Current Policies | FIN | Final Energy¦Industry¦Electricity | EJ/yr | Final Energy¦Industry¦Electricity | demand_projection | elc_industry | 2090 | 0.1016 | Final Energy¦Industry¦Electricity
Downscaling[REMIND-MAgPIE 3.2-4.6 IntegratedPhysicalDamages (median)] | Current Policies | FIN | Final Energy¦Industry¦Electricity | EJ/yr | Final Energy¦Industry¦Electricity | demand_projection | elc_industry | 2095 | 0.0939 | Final Energy¦Industry¦Electricity
Downscaling[REMIND-MAgPIE 3.2-4.6 IntegratedPhysicalDamages (median)] | Current Policies | FIN | Final Energy¦Industry¦Electricity | EJ/yr | Final Energy¦Industry¦Electricity | demand_projection | elc_industry | 2100 | 0.085 | Final Energy¦Industry¦Electricity
Downscaling[REMIND-MAgPIE 3.2-4.6 IntegratedPhysicalDamages (median)] | Current Policies | FIN | Final Energy¦Residential and Commercial¦Electricity | EJ/yr | Final Energy¦Residential and Commercial¦Electricity | demand_projection | elc_buildings | 2020 | 0.1605 | Final Energy¦Residential and Commercial¦Electricity
Downscaling[REMIND-MAgPIE 3.2-4.6 IntegratedPhysicalDamages (median)] | Current Policies | FIN | Final Energy¦Residential and Commercial¦Electricity | EJ/yr | Final Energy¦Residential and Commercial¦Electricity | demand_projection | elc_buildings | 2025 | 0.1755 | Final Energy¦Residential and Commercial¦Electricity
Downscaling[REMIND-MAgPIE 3.2-4.6 IntegratedPhysicalDamages (median)] | Current Policies | FIN | Final Energy¦Residential and Commercial¦Electricity | EJ/yr | Final Energy¦Residential and Commercial¦Electricity | demand_projection | elc_buildings | 2030 | 0.1837 | Final Energy¦Residential and Commercial¦Electricity
Downscaling[REMIND-MAgPIE 3.2-4.6 IntegratedPhysicalDamages (median)] | Current Policies | FIN | Final Energy¦Residential and Commercial¦Electricity | EJ/yr | Final Energy¦Residential and Commercial¦Electricity | demand_projection | elc_buildings | 2035 | 0.1893 | Final Energy¦Residential and Commercial¦Electricity
Downscaling[REMIND-MAgPIE 3.2-4.6 IntegratedPhysicalDamages (median)] | Current Policies | FIN | Final Energy¦Residential and Commercial¦Electricity | EJ/yr | Final Energy¦Residential and Commercial¦Electricity | demand_projection | elc_buildings | 2040 | 0.1902 | Final Energy¦Residential and Commercial¦Electricity
Downscaling[REMIND-MAgPIE 3.2-4.6 IntegratedPhysicalDamages (median)] | Current Policies | FIN | Final Energy¦Residential and Commercial¦Electricity | EJ/yr | Final Energy¦Residential and Commercial¦Electricity | demand_projection | elc_buildings | 2045 | 0.1896 | Final Energy¦Residential and Commercial¦Electricity
Downscaling[REMIND-MAgPIE 3.2-4.6 IntegratedPhysicalDamages (median)] | Current Policies | FIN | Final Energy¦Residential and Commercial¦Electricity | EJ/yr | Final Energy¦Residential and Commercial¦Electricity | demand_projection | elc_buildings | 2050 | 0.1892 | Final Energy¦Residential and Commercial¦Electricity
Downscaling[REMIND-MAgPIE 3.2-4.6 IntegratedPhysicalDamages (median)] | Current Policies | FIN | Final Energy¦Residential and Commercial¦Electricity | EJ/yr | Final Energy¦Residential and Commercial¦Electricity | demand_projection | elc_buildings | 2055 | 0.1862 | Final Energy¦Residential and Commercial¦Electricity
Downscaling[REMIND-MAgPIE 3.2-4.6 IntegratedPhysicalDamages (median)] | Current Policies | FIN | Final Energy¦Residential and Commercial¦Electricity | EJ/yr | Final Energy¦Residential and Commercial¦Electricity | demand_projection | elc_buildings | 2060 | 0.1874 | Final Energy¦Residential and Commercial¦Electricity
Downscaling[REMIND-MAgPIE 3.2-4.6 IntegratedPhysicalDamages (median)] | Current Policies | FIN | Final Energy¦Residential and Commercial¦Electricity | EJ/yr | Final Energy¦Residential and Commercial¦Electricity | demand_projection | elc_buildings | 2065 | 0.1893 | Final Energy¦Residential and Commercial¦Electricity
Downscaling[REMIND-MAgPIE 3.2-4.6 IntegratedPhysicalDamages (median)] | Current Policies | FIN | Final Energy¦Residential and Commercial¦Electricity | EJ/yr | Final Energy¦Residential and Commercial¦Electricity | demand_projection | elc_buildings | 2070 | 0.1907 | Final Energy¦Residential and Commercial¦Electricity
Downscaling[REMIND-MAgPIE 3.2-4.6 IntegratedPhysicalDamages (median)] | Current Policies | FIN | Final Energy¦Residential and Commercial¦Electricity | EJ/yr | Final Energy¦Residential and Commercial¦Electricity | demand_projection | elc_buildings | 2075 | 0.1967 | Final Energy¦Residential and Commercial¦Electricity
Downscaling[REMIND-MAgPIE 3.2-4.6 IntegratedPhysicalDamages (median)] | Current Policies | FIN | Final Energy¦Residential and Commercial¦Electricity | EJ/yr | Final Energy¦Residential and Commercial¦Electricity | demand_projection | elc_buildings | 2080 | 0.201 | Final Energy¦Residential and Commercial¦Electricity
Downscaling[REMIND-MAgPIE 3.2-4.6 IntegratedPhysicalDamages (median)] | Current Policies | FIN | Final Energy¦Residential and Commercial¦Electricity | EJ/yr | Final Energy¦Residential and Commercial¦Electricity | demand_projection | elc_buildings | 2085 | 0.2018 | Final Energy¦Residential and Commercial¦Electricity
Downscaling[REMIND-MAgPIE 3.2-4.6 IntegratedPhysicalDamages (median)] | Current Policies | FIN | Final Energy¦Residential and Commercial¦Electricity | EJ/yr | Final Energy¦Residential and Commercial¦Electricity | demand_projection | elc_buildings | 2090 | 0.2019 | Final Energy¦Residential and Commercial¦Electricity
Downscaling[REMIND-MAgPIE 3.2-4.6 IntegratedPhysicalDamages (median)] | Current Policies | FIN | Final Energy¦Residential and Commercial¦Electricity | EJ/yr | Final Energy¦Residential and Commercial¦Electricity | demand_projection | elc_buildings | 2095 | 0.2024 | Final Energy¦Residential and Commercial¦Electricity
Downscaling[REMIND-MAgPIE 3.2-4.6 IntegratedPhysicalDamages (median)] | Current Policies | FIN | Final Energy¦Residential and Commercial¦Electricity | EJ/yr | Final Energy¦Residential and Commercial¦Electricity | demand_projection | elc_buildings | 2100 | 0.2018 | Final Energy¦Residential and Commercial¦Electricity
Downscaling[REMIND-MAgPIE 3.2-4.6 IntegratedPhysicalDamages (median)] | Current Policies | FIN | Final Energy¦Transportation¦Electricity | EJ/yr | Final Energy¦Transportation¦Electricity | demand_projection | elc_transport | 2020 | 0.0036 | Final Energy¦Transportation¦Electricity
Downscaling[REMIND-MAgPIE 3.2-4.6 IntegratedPhysicalDamages (median)] | Current Policies | FIN | Final Energy¦Transportation¦Electricity | EJ/yr | Final Energy¦Transportation¦Electricity | demand_projection | elc_transport | 2025 | 0.006 | Final Energy¦Transportation¦Electricity
Downscaling[REMIND-MAgPIE 3.2-4.6 IntegratedPhysicalDamages (median)] | Current Policies | FIN | Final Energy¦Transportation¦Electricity | EJ/yr | Final Energy¦Transportation¦Electricity | demand_projection | elc_transport | 2030 | 0.009 | Final Energy¦Transportation¦Electricity
Downscaling[REMIND-MAgPIE 3.2-4.6 IntegratedPhysicalDamages (median)] | Current Policies | FIN | Final Energy¦Transportation¦Electricity | EJ/yr | Final Energy¦Transportation¦Electricity | demand_projection | elc_transport | 2035 | 0.012 | Final Energy¦Transportation¦Electricity
Downscaling[REMIND-MAgPIE 3.2-4.6 IntegratedPhysicalDamages (median)] | Current Policies | FIN | Final Energy¦Transportation¦Electricity | EJ/yr | Final Energy¦Transportation¦Electricity | demand_projection | elc_transport | 2040 | 0.0135 | Final Energy¦Transportation¦Electricity
Downscaling[REMIND-MAgPIE 3.2-4.6 IntegratedPhysicalDamages (median)] | Current Policies | FIN | Final Energy¦Transportation¦Electricity | EJ/yr | Final Energy¦Transportation¦Electricity | demand_projection | elc_transport | 2045 | 0.0164 | Final Energy¦Transportation¦Electricity
Downscaling[REMIND-MAgPIE 3.2-4.6 IntegratedPhysicalDamages (median)] | Current Policies | FIN | Final Energy¦Transportation¦Electricity | EJ/yr | Final Energy¦Transportation¦Electricity | demand_projection | elc_transport | 2050 | 0.0192 | Final Energy¦Transportation¦Electricity
Downscaling[REMIND-MAgPIE 3.2-4.6 IntegratedPhysicalDamages (median)] | Current Policies | FIN | Final Energy¦Transportation¦Electricity | EJ/yr | Final Energy¦Transportation¦Electricity | demand_projection | elc_transport | 2055 | 0.0227 | Final Energy¦Transportation¦Electricity
Downscaling[REMIND-MAgPIE 3.2-4.6 IntegratedPhysicalDamages (median)] | Current Policies | FIN | Final Energy¦Transportation¦Electricity | EJ/yr | Final Energy¦Transportation¦Electricity | demand_projection | elc_transport | 2060 | 0.0259 | Final Energy¦Transportation¦Electricity
Downscaling[REMIND-MAgPIE 3.2-4.6 IntegratedPhysicalDamages (median)] | Current Policies | FIN | Final Energy¦Transportation¦Electricity | EJ/yr | Final Energy¦Transportation¦Electricity | demand_projection | elc_transport | 2065 | 0.029 | Final Energy¦Transportation¦Electricity
Downscaling[REMIND-MAgPIE 3.2-4.6 IntegratedPhysicalDamages (median)] | Current Policies | FIN | Final Energy¦Transportation¦Electricity | EJ/yr | Final Energy¦Transportation¦Electricity | demand_projection | elc_transport | 2070 | 0.0319 | Final Energy¦Transportation¦Electricity
Downscaling[REMIND-MAgPIE 3.2-4.6 IntegratedPhysicalDamages (median)] | Current Policies | FIN | Final Energy¦Transportation¦Electricity | EJ/yr | Final Energy¦Transportation¦Electricity | demand_projection | elc_transport | 2075 | 0.035 | Final Energy¦Transportation¦Electricity
Downscaling[REMIND-MAgPIE 3.2-4.6 IntegratedPhysicalDamages (median)] | Current Policies | FIN | Final Energy¦Transportation¦Electricity | EJ/yr | Final Energy¦Transportation¦Electricity | demand_projection | elc_transport | 2080 | 0.038 | Final Energy¦Transportation¦Electricity
Downscaling[REMIND-MAgPIE 3.2-4.6 IntegratedPhysicalDamages (median)] | Current Policies | FIN | Final Energy¦Transportation¦Electricity | EJ/yr | Final Energy¦Transportation¦Electricity | demand_projection | elc_transport | 2085 | 0.0405 | Final Energy¦Transportation¦Electricity
Downscaling[REMIND-MAgPIE 3.2-4.6 IntegratedPhysicalDamages (median)] | Current Policies | FIN | Final Energy¦Transportation¦Electricity | EJ/yr | Final Energy¦Transportation¦Electricity | demand_projection | elc_transport | 2090 | 0.0428 | Final Energy¦Transportation¦Electricity
Downscaling[REMIND-MAgPIE 3.2-4.6 IntegratedPhysicalDamages (median)] | Current Policies | FIN | Final Energy¦Transportation¦Electricity | EJ/yr | Final Energy¦Transportation¦Electricity | demand_projection | elc_transport | 2095 | 0.045 | Final Energy¦Transportation¦Electricity
Downscaling[REMIND-MAgPIE 3.2-4.6 IntegratedPhysicalDamages (median)] | Current Policies | FIN | Final Energy¦Transportation¦Electricity | EJ/yr | Final Energy¦Transportation¦Electricity | demand_projection | elc_transport | 2100 | 0.047 | Final Energy¦Transportation¦Electricity
Downscaling[REMIND-MAgPIE 3.2-4.6 IntegratedPhysicalDamages (median)] | Current Policies | FIN | Secondary Energy¦Hydrogen | EJ/yr | Secondary Energy¦Hydrogen | demand_projection | hydrogen_allsect | 2020 | 0.0012 | Secondary Energy¦Hydrogen
Downscaling[REMIND-MAgPIE 3.2-4.6 IntegratedPhysicalDamages (median)] | Current Policies | FIN | Secondary Energy¦Hydrogen | EJ/yr | Secondary Energy¦Hydrogen | demand_projection | hydrogen_allsect | 2025 | 0.0051 | Secondary Energy¦Hydrogen
Downscaling[REMIND-MAgPIE 3.2-4.6 IntegratedPhysicalDamages (median)] | Current Policies | FIN | Secondary Energy¦Hydrogen | EJ/yr | Secondary Energy¦Hydrogen | demand_projection | hydrogen_allsect | 2030 | 0.0091 | Secondary Energy¦Hydrogen
Downscaling[REMIND-MAgPIE 3.2-4.6 IntegratedPhysicalDamages (median)] | Current Policies | FIN | Secondary Energy¦Hydrogen | EJ/yr | Secondary Energy¦Hydrogen | demand_projection | hydrogen_allsect | 2035 | 0.0115 | Secondary Energy¦Hydrogen
Downscaling[REMIND-MAgPIE 3.2-4.6 IntegratedPhysicalDamages (median)] | Current Policies | FIN | Secondary Energy¦Hydrogen | EJ/yr | Secondary Energy¦Hydrogen | demand_projection | hydrogen_allsect | 2040 | 0.0123 | Secondary Energy¦Hydrogen
Downscaling[REMIND-MAgPIE 3.2-4.6 IntegratedPhysicalDamages (median)] | Current Policies | FIN | Secondary Energy¦Hydrogen | EJ/yr | Secondary Energy¦Hydrogen | demand_projection | hydrogen_allsect | 2045 | 0.0127 | Secondary Energy¦Hydrogen
Downscaling[REMIND-MAgPIE 3.2-4.6 IntegratedPhysicalDamages (median)] | Current Policies | FIN | Secondary Energy¦Hydrogen | EJ/yr | Secondary Energy¦Hydrogen | demand_projection | hydrogen_allsect | 2050 | 0.0155 | Secondary Energy¦Hydrogen
Downscaling[REMIND-MAgPIE 3.2-4.6 IntegratedPhysicalDamages (median)] | Current Policies | FIN | Secondary Energy¦Hydrogen | EJ/yr | Secondary Energy¦Hydrogen | demand_projection | hydrogen_allsect | 2055 | 0.0145 | Secondary Energy¦Hydrogen
Downscaling[REMIND-MAgPIE 3.2-4.6 IntegratedPhysicalDamages (median)] | Current Policies | FIN | Secondary Energy¦Hydrogen | EJ/yr | Secondary Energy¦Hydrogen | demand_projection | hydrogen_allsect | 2060 | 0.0229 | Secondary Energy¦Hydrogen
Downscaling[REMIND-MAgPIE 3.2-4.6 IntegratedPhysicalDamages (median)] | Current Policies | FIN | Secondary Energy¦Hydrogen | EJ/yr | Secondary Energy¦Hydrogen | demand_projection | hydrogen_allsect | 2065 | 0.0276 | Secondary Energy¦Hydrogen
Downscaling[REMIND-MAgPIE 3.2-4.6 IntegratedPhysicalDamages (median)] | Current Policies | FIN | Secondary Energy¦Hydrogen | EJ/yr | Secondary Energy¦Hydrogen | demand_projection | hydrogen_allsect | 2070 | 0.0311 | Secondary Energy¦Hydrogen
Downscaling[REMIND-MAgPIE 3.2-4.6 IntegratedPhysicalDamages (median)] | Current Policies | FIN | Secondary Energy¦Hydrogen | EJ/yr | Secondary Energy¦Hydrogen | demand_projection | hydrogen_allsect | 2075 | 0.0364 | Secondary Energy¦Hydrogen
Downscaling[REMIND-MAgPIE 3.2-4.6 IntegratedPhysicalDamages (median)] | Current Policies | FIN | Secondary Energy¦Hydrogen | EJ/yr | Secondary Energy¦Hydrogen | demand_projection | hydrogen_allsect | 2080 | 0.0406 | Secondary Energy¦Hydrogen
Downscaling[REMIND-MAgPIE 3.2-4.6 IntegratedPhysicalDamages (median)] | Current Policies | FIN | Secondary Energy¦Hydrogen | EJ/yr | Secondary Energy¦Hydrogen | demand_projection | hydrogen_allsect | 2085 | 0.0449 | Secondary Energy¦Hydrogen
Downscaling[REMIND-MAgPIE 3.2-4.6 IntegratedPhysicalDamages (median)] | Current Policies | FIN | Secondary Energy¦Hydrogen | EJ/yr | Secondary Energy¦Hydrogen | demand_projection | hydrogen_allsect | 2090 | 0.0481 | Secondary Energy¦Hydrogen
Downscaling[REMIND-MAgPIE 3.2-4.6 IntegratedPhysicalDamages (median)] | Current Policies | FIN | Secondary Energy¦Hydrogen | EJ/yr | Secondary Energy¦Hydrogen | demand_projection | hydrogen_allsect | 2095 | 0.0484 | Secondary Energy¦Hydrogen
Downscaling[REMIND-MAgPIE 3.2-4.6 IntegratedPhysicalDamages (median)] | Current Policies | FIN | Secondary Energy¦Hydrogen | EJ/yr | Secondary Energy¦Hydrogen | demand_projection | hydrogen_allsect | 2100 | 0.0489 | Secondary Energy¦Hydrogen
Downscaling[REMIND-MAgPIE 3.2-4.6 IntegratedPhysicalDamages (median)] | Current Policies | FIN | Secondary Energy¦Electricity¦Coal | EJ/yr | Secondary Energy¦Electricity¦Coal | elec_co2 |  | 2020 | 0.0197 | Secondary Energy¦Electricity¦Coal | 94
Downscaling[REMIND-MAgPIE 3.2-4.6 IntegratedPhysicalDamages (median)] | Current Policies | FIN | Secondary Energy¦Electricity¦Coal | EJ/yr | Secondary Energy¦Electricity¦Coal | elec_co2 |  | 2025 | 0.0004 | Secondary Energy¦Electricity¦Coal | 94
Downscaling[REMIND-MAgPIE 3.2-4.6 IntegratedPhysicalDamages (median)] | Current Policies | FIN | Secondary Energy¦Electricity¦Coal | EJ/yr | Secondary Energy¦Electricity¦Coal | elec_co2 |  | 2030 | 0.0003 | Secondary Energy¦Electricity¦Coal | 94
Downscaling[REMIND-MAgPIE 3.2-4.6 IntegratedPhysicalDamages (median)] | Current Policies | FIN | Secondary Energy¦Electricity¦Coal | EJ/yr | Secondary Energy¦Electricity¦Coal | elec_co2 |  | 2035 | 0.0002 | Secondary Energy¦Electricity¦Coal | 94
Downscaling[REMIND-MAgPIE 3.2-4.6 IntegratedPhysicalDamages (median)] | Current Policies | FIN | Secondary Energy¦Electricity¦Coal | EJ/yr | Secondary Energy¦Electricity¦Coal | elec_co2 |  | 2040 | 0.0001 | Secondary Energy¦Electricity¦Coal | 94
Downscaling[REMIND-MAgPIE 3.2-4.6 IntegratedPhysicalDamages (median)] | Current Policies | FIN | Secondary Energy¦Electricity¦Coal | EJ/yr | Secondary Energy¦Electricity¦Coal | elec_co2 |  | 2045 | 0 | Secondary Energy¦Electricity¦Coal | 94
Downscaling[REMIND-MAgPIE 3.2-4.6 IntegratedPhysicalDamages (median)] | Current Policies | FIN | Secondary Energy¦Electricity¦Coal | EJ/yr | Secondary Energy¦Electricity¦Coal | elec_co2 |  | 2050 | 0 | Secondary Energy¦Electricity¦Coal | 94
Downscaling[REMIND-MAgPIE 3.2-4.6 IntegratedPhysicalDamages (median)] | Current Policies | FIN | Secondary Energy¦Electricity¦Coal | EJ/yr | Secondary Energy¦Electricity¦Coal | elec_co2 |  | 2055 | 0 | Secondary Energy¦Electricity¦Coal | 94
Downscaling[REMIND-MAgPIE 3.2-4.6 IntegratedPhysicalDamages (median)] | Current Policies | FIN | Secondary Energy¦Electricity¦Coal | EJ/yr | Secondary Energy¦Electricity¦Coal | elec_co2 |  | 2060 | 0 | Secondary Energy¦Electricity¦Coal | 94
Downscaling[REMIND-MAgPIE 3.2-4.6 IntegratedPhysicalDamages (median)] | Current Policies | FIN | Secondary Energy¦Electricity¦Coal | EJ/yr | Secondary Energy¦Electricity¦Coal | elec_co2 |  | 2065 | 0.0001 | Secondary Energy¦Electricity¦Coal | 94
Downscaling[REMIND-MAgPIE 3.2-4.6 IntegratedPhysicalDamages (median)] | Current Policies | FIN | Secondary Energy¦Electricity¦Coal | EJ/yr | Secondary Energy¦Electricity¦Coal | elec_co2 |  | 2070 | 0.0003 | Secondary Energy¦Electricity¦Coal | 94
Downscaling[REMIND-MAgPIE 3.2-4.6 IntegratedPhysicalDamages (median)] | Current Policies | FIN | Secondary Energy¦Electricity¦Coal | EJ/yr | Secondary Energy¦Electricity¦Coal | elec_co2 |  | 2075 | 0.0009 | Secondary Energy¦Electricity¦Coal | 94
Downscaling[REMIND-MAgPIE 3.2-4.6 IntegratedPhysicalDamages (median)] | Current Policies | FIN | Secondary Energy¦Electricity¦Coal | EJ/yr | Secondary Energy¦Electricity¦Coal | elec_co2 |  | 2080 | 0.0016 | Secondary Energy¦Electricity¦Coal | 94
Downscaling[REMIND-MAgPIE 3.2-4.6 IntegratedPhysicalDamages (median)] | Current Policies | FIN | Secondary Energy¦Electricity¦Coal | EJ/yr | Secondary Energy¦Electricity¦Coal | elec_co2 |  | 2085 | 0.0025 | Secondary Energy¦Electricity¦Coal | 94
Downscaling[REMIND-MAgPIE 3.2-4.6 IntegratedPhysicalDamages (median)] | Current Policies | FIN | Secondary Energy¦Electricity¦Coal | EJ/yr | Secondary Energy¦Electricity¦Coal | elec_co2 |  | 2090 | 0.0034 | Secondary Energy¦Electricity¦Coal | 94
Downscaling[REMIND-MAgPIE 3.2-4.6 IntegratedPhysicalDamages (median)] | Current Policies | FIN | Secondary Energy¦Electricity¦Coal | EJ/yr | Secondary Energy¦Electricity¦Coal | elec_co2 |  | 2095 | 0.0034 | Secondary Energy¦Electricity¦Coal | 94
Downscaling[REMIND-MAgPIE 3.2-4.6 IntegratedPhysicalDamages (median)] | Current Policies | FIN | Secondary Energy¦Electricity¦Coal | EJ/yr | Secondary Energy¦Electricity¦Coal | elec_co2 |  | 2100 | 0.0034 | Secondary Energy¦Electricity¦Coal | 94
Downscaling[REMIND-MAgPIE 3.2-4.6 IntegratedPhysicalDamages (median)] | Current Policies | FIN | Secondary Energy¦Electricity¦Gas | EJ/yr | Secondary Energy¦Electricity¦Gas | elec_co2 |  | 2020 | 0.0176 | Secondary Energy¦Electricity¦Gas | 55
Downscaling[REMIND-MAgPIE 3.2-4.6 IntegratedPhysicalDamages (median)] | Current Policies | FIN | Secondary Energy¦Electricity¦Gas | EJ/yr | Secondary Energy¦Electricity¦Gas | elec_co2 |  | 2025 | 0.016 | Secondary Energy¦Electricity¦Gas | 55
Downscaling[REMIND-MAgPIE 3.2-4.6 IntegratedPhysicalDamages (median)] | Current Policies | FIN | Secondary Energy¦Electricity¦Gas | EJ/yr | Secondary Energy¦Electricity¦Gas | elec_co2 |  | 2030 | 0.0087 | Secondary Energy¦Electricity¦Gas | 55
Downscaling[REMIND-MAgPIE 3.2-4.6 IntegratedPhysicalDamages (median)] | Current Policies | FIN | Secondary Energy¦Electricity¦Gas | EJ/yr | Secondary Energy¦Electricity¦Gas | elec_co2 |  | 2035 | 0.0012 | Secondary Energy¦Electricity¦Gas | 55
Downscaling[REMIND-MAgPIE 3.2-4.6 IntegratedPhysicalDamages (median)] | Current Policies | FIN | Secondary Energy¦Electricity¦Gas | EJ/yr | Secondary Energy¦Electricity¦Gas | elec_co2 |  | 2040 | 0.0009 | Secondary Energy¦Electricity¦Gas | 55
Downscaling[REMIND-MAgPIE 3.2-4.6 IntegratedPhysicalDamages (median)] | Current Policies | FIN | Secondary Energy¦Electricity¦Gas | EJ/yr | Secondary Energy¦Electricity¦Gas | elec_co2 |  | 2045 | 0.0002 | Secondary Energy¦Electricity¦Gas | 55
Downscaling[REMIND-MAgPIE 3.2-4.6 IntegratedPhysicalDamages (median)] | Current Policies | FIN | Secondary Energy¦Electricity¦Gas | EJ/yr | Secondary Energy¦Electricity¦Gas | elec_co2 |  | 2050 | 0.0003 | Secondary Energy¦Electricity¦Gas | 55
Downscaling[REMIND-MAgPIE 3.2-4.6 IntegratedPhysicalDamages (median)] | Current Policies | FIN | Secondary Energy¦Electricity¦Gas | EJ/yr | Secondary Energy¦Electricity¦Gas | elec_co2 |  | 2055 | 0.0003 | Secondary Energy¦Electricity¦Gas | 55
Downscaling[REMIND-MAgPIE 3.2-4.6 IntegratedPhysicalDamages (median)] | Current Policies | FIN | Secondary Energy¦Electricity¦Gas | EJ/yr | Secondary Energy¦Electricity¦Gas | elec_co2 |  | 2060 | 0.0004 | Secondary Energy¦Electricity¦Gas | 55
Downscaling[REMIND-MAgPIE 3.2-4.6 IntegratedPhysicalDamages (median)] | Current Policies | FIN | Secondary Energy¦Electricity¦Gas | EJ/yr | Secondary Energy¦Electricity¦Gas | elec_co2 |  | 2065 | 0.0004 | Secondary Energy¦Electricity¦Gas | 55
Downscaling[REMIND-MAgPIE 3.2-4.6 IntegratedPhysicalDamages (median)] | Current Policies | FIN | Secondary Energy¦Electricity¦Gas | EJ/yr | Secondary Energy¦Electricity¦Gas | elec_co2 |  | 2070 | 0.0005 | Secondary Energy¦Electricity¦Gas | 55
Downscaling[REMIND-MAgPIE 3.2-4.6 IntegratedPhysicalDamages (median)] | Current Policies | FIN | Secondary Energy¦Electricity¦Gas | EJ/yr | Secondary Energy¦Electricity¦Gas | elec_co2 |  | 2075 | 0.0006 | Secondary Energy¦Electricity¦Gas | 55
Downscaling[REMIND-MAgPIE 3.2-4.6 IntegratedPhysicalDamages (median)] | Current Policies | FIN | Secondary Energy¦Electricity¦Gas | EJ/yr | Secondary Energy¦Electricity¦Gas | elec_co2 |  | 2080 | 0.0006 | Secondary Energy¦Electricity¦Gas | 55
Downscaling[REMIND-MAgPIE 3.2-4.6 IntegratedPhysicalDamages (median)] | Current Policies | FIN | Secondary Energy¦Electricity¦Gas | EJ/yr | Secondary Energy¦Electricity¦Gas | elec_co2 |  | 2085 | 0.0006 | Secondary Energy¦Electricity¦Gas | 55
Downscaling[REMIND-MAgPIE 3.2-4.6 IntegratedPhysicalDamages (median)] | Current Policies | FIN | Secondary Energy¦Electricity¦Gas | EJ/yr | Secondary Energy¦Electricity¦Gas | elec_co2 |  | 2090 | 0.0005 | Secondary Energy¦Electricity¦Gas | 55
Downscaling[REMIND-MAgPIE 3.2-4.6 IntegratedPhysicalDamages (median)] | Current Policies | FIN | Secondary Energy¦Electricity¦Gas | EJ/yr | Secondary Energy¦Electricity¦Gas | elec_co2 |  | 2095 | 0.0005 | Secondary Energy¦Electricity¦Gas | 55
Downscaling[REMIND-MAgPIE 3.2-4.6 IntegratedPhysicalDamages (median)] | Current Policies | FIN | Secondary Energy¦Electricity¦Gas | EJ/yr | Secondary Energy¦Electricity¦Gas | elec_co2 |  | 2100 | 0.0004 | Secondary Energy¦Electricity¦Gas | 55
Downscaling[REMIND-MAgPIE 3.2-4.6 IntegratedPhysicalDamages (median)] | Current Policies | FIN | Secondary Energy¦Electricity¦Oil | EJ/yr | Secondary Energy¦Electricity¦Oil | elec_co2 |  | 2020 | 0.0001 | Secondary Energy¦Electricity¦Oil | 70
Downscaling[REMIND-MAgPIE 3.2-4.6 IntegratedPhysicalDamages (median)] | Current Policies | FIN | Secondary Energy¦Electricity¦Oil | EJ/yr | Secondary Energy¦Electricity¦Oil | elec_co2 |  | 2025 | 0.0001 | Secondary Energy¦Electricity¦Oil | 70
Downscaling[REMIND-MAgPIE 3.2-4.6 IntegratedPhysicalDamages (median)] | Current Policies | FIN | Secondary Energy¦Electricity¦Oil | EJ/yr | Secondary Energy¦Electricity¦Oil | elec_co2 |  | 2030 | 0 | Secondary Energy¦Electricity¦Oil | 70
Downscaling[REMIND-MAgPIE 3.2-4.6 IntegratedPhysicalDamages (median)] | Current Policies | FIN | Secondary Energy¦Electricity¦Oil | EJ/yr | Secondary Energy¦Electricity¦Oil | elec_co2 |  | 2035 | 0 | Secondary Energy¦Electricity¦Oil | 70
Downscaling[REMIND-MAgPIE 3.2-4.6 IntegratedPhysicalDamages (median)] | Current Policies | FIN | Secondary Energy¦Electricity¦Oil | EJ/yr | Secondary Energy¦Electricity¦Oil | elec_co2 |  | 2040 | 0 | Secondary Energy¦Electricity¦Oil | 70
Downscaling[REMIND-MAgPIE 3.2-4.6 IntegratedPhysicalDamages (median)] | Current Policies | FIN | Secondary Energy¦Electricity¦Oil | EJ/yr | Secondary Energy¦Electricity¦Oil | elec_co2 |  | 2045 | 0 | Secondary Energy¦Electricity¦Oil | 70
Downscaling[REMIND-MAgPIE 3.2-4.6 IntegratedPhysicalDamages (median)] | Current Policies | FIN | Secondary Energy¦Electricity¦Oil | EJ/yr | Secondary Energy¦Electricity¦Oil | elec_co2 |  | 2050 | 0 | Secondary Energy¦Electricity¦Oil | 70
Downscaling[REMIND-MAgPIE 3.2-4.6 IntegratedPhysicalDamages (median)] | Current Policies | FIN | Secondary Energy¦Electricity¦Oil | EJ/yr | Secondary Energy¦Electricity¦Oil | elec_co2 |  | 2055 | 0 | Secondary Energy¦Electricity¦Oil | 70
Downscaling[REMIND-MAgPIE 3.2-4.6 IntegratedPhysicalDamages (median)] | Current Policies | FIN | Secondary Energy¦Electricity¦Oil | EJ/yr | Secondary Energy¦Electricity¦Oil | elec_co2 |  | 2060 | 0 | Secondary Energy¦Electricity¦Oil | 70
Downscaling[REMIND-MAgPIE 3.2-4.6 IntegratedPhysicalDamages (median)] | Current Policies | FIN | Secondary Energy¦Electricity¦Oil | EJ/yr | Secondary Energy¦Electricity¦Oil | elec_co2 |  | 2065 | 0 | Secondary Energy¦Electricity¦Oil | 70
Downscaling[REMIND-MAgPIE 3.2-4.6 IntegratedPhysicalDamages (median)] | Current Policies | FIN | Secondary Energy¦Electricity¦Oil | EJ/yr | Secondary Energy¦Electricity¦Oil | elec_co2 |  | 2070 | 0 | Secondary Energy¦Electricity¦Oil | 70
Downscaling[REMIND-MAgPIE 3.2-4.6 IntegratedPhysicalDamages (median)] | Current Policies | FIN | Secondary Energy¦Electricity¦Oil | EJ/yr | Secondary Energy¦Electricity¦Oil | elec_co2 |  | 2075 | 0 | Secondary Energy¦Electricity¦Oil | 70
Downscaling[REMIND-MAgPIE 3.2-4.6 IntegratedPhysicalDamages (median)] | Current Policies | FIN | Secondary Energy¦Electricity¦Oil | EJ/yr | Secondary Energy¦Electricity¦Oil | elec_co2 |  | 2080 | 0 | Secondary Energy¦Electricity¦Oil | 70
Downscaling[REMIND-MAgPIE 3.2-4.6 IntegratedPhysicalDamages (median)] | Current Policies | FIN | Secondary Energy¦Electricity¦Oil | EJ/yr | Secondary Energy¦Electricity¦Oil | elec_co2 |  | 2085 | 0 | Secondary Energy¦Electricity¦Oil | 70
Downscaling[REMIND-MAgPIE 3.2-4.6 IntegratedPhysicalDamages (median)] | Current Policies | FIN | Secondary Energy¦Electricity¦Oil | EJ/yr | Secondary Energy¦Electricity¦Oil | elec_co2 |  | 2090 | 0 | Secondary Energy¦Electricity¦Oil | 70
Downscaling[REMIND-MAgPIE 3.2-4.6 IntegratedPhysicalDamages (median)] | Current Policies | FIN | Secondary Energy¦Electricity¦Oil | EJ/yr | Secondary Energy¦Electricity¦Oil | elec_co2 |  | 2095 | 0 | Secondary Energy¦Electricity¦Oil | 70
Downscaling[REMIND-MAgPIE 3.2-4.6 IntegratedPhysicalDamages (median)] | Current Policies | FIN | Secondary Energy¦Electricity¦Oil | EJ/yr | Secondary Energy¦Electricity¦Oil | elec_co2 |  | 2100 | 0 | Secondary Energy¦Electricity¦Oil | 70
Downscaling[REMIND-MAgPIE 3.2-4.6 IntegratedPhysicalDamages (median)] | Current Policies | FIN | Price¦Primary Energy¦Biomass | US$2010/GJ | Price¦Primary Energy¦Biomass | fuel_supply | bioenergy | 2020 | 5.3799 | Price¦Primary Energy¦Biomass
Downscaling[REMIND-MAgPIE 3.2-4.6 IntegratedPhysicalDamages (median)] | Current Policies | FIN | Price¦Primary Energy¦Biomass | US$2010/GJ | Price¦Primary Energy¦Biomass | fuel_supply | bioenergy | 2025 | 5.7255 | Price¦Primary Energy¦Biomass
Downscaling[REMIND-MAgPIE 3.2-4.6 IntegratedPhysicalDamages (median)] | Current Policies | FIN | Price¦Primary Energy¦Biomass | US$2010/GJ | Price¦Primary Energy¦Biomass | fuel_supply | bioenergy | 2030 | 5.1289 | Price¦Primary Energy¦Biomass
Downscaling[REMIND-MAgPIE 3.2-4.6 IntegratedPhysicalDamages (median)] | Current Policies | FIN | Price¦Primary Energy¦Biomass | US$2010/GJ | Price¦Primary Energy¦Biomass | fuel_supply | bioenergy | 2035 | 4.5806 | Price¦Primary Energy¦Biomass
Downscaling[REMIND-MAgPIE 3.2-4.6 IntegratedPhysicalDamages (median)] | Current Policies | FIN | Price¦Primary Energy¦Biomass | US$2010/GJ | Price¦Primary Energy¦Biomass | fuel_supply | bioenergy | 2040 | 2.1773 | Price¦Primary Energy¦Biomass
Downscaling[REMIND-MAgPIE 3.2-4.6 IntegratedPhysicalDamages (median)] | Current Policies | FIN | Price¦Primary Energy¦Biomass | US$2010/GJ | Price¦Primary Energy¦Biomass | fuel_supply | bioenergy | 2045 | 2.3828 | Price¦Primary Energy¦Biomass
Downscaling[REMIND-MAgPIE 3.2-4.6 IntegratedPhysicalDamages (median)] | Current Policies | FIN | Price¦Primary Energy¦Biomass | US$2010/GJ | Price¦Primary Energy¦Biomass | fuel_supply | bioenergy | 2050 | 3.9213 | Price¦Primary Energy¦Biomass
Downscaling[REMIND-MAgPIE 3.2-4.6 IntegratedPhysicalDamages (median)] | Current Policies | FIN | Price¦Primary Energy¦Biomass | US$2010/GJ | Price¦Primary Energy¦Biomass | fuel_supply | bioenergy | 2055 | 4.1239 | Price¦Primary Energy¦Biomass
Downscaling[REMIND-MAgPIE 3.2-4.6 IntegratedPhysicalDamages (median)] | Current Policies | FIN | Price¦Primary Energy¦Biomass | US$2010/GJ | Price¦Primary Energy¦Biomass | fuel_supply | bioenergy | 2060 | 5.3222 | Price¦Primary Energy¦Biomass
Downscaling[REMIND-MAgPIE 3.2-4.6 IntegratedPhysicalDamages (median)] | Current Policies | FIN | Price¦Primary Energy¦Biomass | US$2010/GJ | Price¦Primary Energy¦Biomass | fuel_supply | bioenergy | 2065 | 6.2385 | Price¦Primary Energy¦Biomass
Downscaling[REMIND-MAgPIE 3.2-4.6 IntegratedPhysicalDamages (median)] | Current Policies | FIN | Price¦Primary Energy¦Biomass | US$2010/GJ | Price¦Primary Energy¦Biomass | fuel_supply | bioenergy | 2070 | 7.1548 | Price¦Primary Energy¦Biomass
Downscaling[REMIND-MAgPIE 3.2-4.6 IntegratedPhysicalDamages (median)] | Current Policies | FIN | Price¦Primary Energy¦Biomass | US$2010/GJ | Price¦Primary Energy¦Biomass | fuel_supply | bioenergy | 2075 | 7.2125 | Price¦Primary Energy¦Biomass
Downscaling[REMIND-MAgPIE 3.2-4.6 IntegratedPhysicalDamages (median)] | Current Policies | FIN | Price¦Primary Energy¦Biomass | US$2010/GJ | Price¦Primary Energy¦Biomass | fuel_supply | bioenergy | 2080 | 7.2701 | Price¦Primary Energy¦Biomass
Downscaling[REMIND-MAgPIE 3.2-4.6 IntegratedPhysicalDamages (median)] | Current Policies | FIN | Price¦Primary Energy¦Biomass | US$2010/GJ | Price¦Primary Energy¦Biomass | fuel_supply | bioenergy | 2085 | 7.324 | Price¦Primary Energy¦Biomass
Downscaling[REMIND-MAgPIE 3.2-4.6 IntegratedPhysicalDamages (median)] | Current Policies | FIN | Price¦Primary Energy¦Biomass | US$2010/GJ | Price¦Primary Energy¦Biomass | fuel_supply | bioenergy | 2090 | 7.3779 | Price¦Primary Energy¦Biomass
Downscaling[REMIND-MAgPIE 3.2-4.6 IntegratedPhysicalDamages (median)] | Current Policies | FIN | Price¦Primary Energy¦Biomass | US$2010/GJ | Price¦Primary Energy¦Biomass | fuel_supply | bioenergy | 2095 | 7.5248 | Price¦Primary Energy¦Biomass
Downscaling[REMIND-MAgPIE 3.2-4.6 IntegratedPhysicalDamages (median)] | Current Policies | FIN | Price¦Primary Energy¦Biomass | US$2010/GJ | Price¦Primary Energy¦Biomass | fuel_supply | bioenergy | 2100 | 7.6717 | Price¦Primary Energy¦Biomass
Downscaling[REMIND-MAgPIE 3.2-4.6 IntegratedPhysicalDamages (median)] | Current Policies | FIN | Price¦Primary Energy¦Coal | US$2010/GJ | Price¦Primary Energy¦Coal | fuel_supply | coal | 2020 | 2.0344 | Price¦Primary Energy¦Coal
Downscaling[REMIND-MAgPIE 3.2-4.6 IntegratedPhysicalDamages (median)] | Current Policies | FIN | Price¦Primary Energy¦Coal | US$2010/GJ | Price¦Primary Energy¦Coal | fuel_supply | coal | 2025 | 2.2207 | Price¦Primary Energy¦Coal
Downscaling[REMIND-MAgPIE 3.2-4.6 IntegratedPhysicalDamages (median)] | Current Policies | FIN | Price¦Primary Energy¦Coal | US$2010/GJ | Price¦Primary Energy¦Coal | fuel_supply | coal | 2030 | 2.2579 | Price¦Primary Energy¦Coal
Downscaling[REMIND-MAgPIE 3.2-4.6 IntegratedPhysicalDamages (median)] | Current Policies | FIN | Price¦Primary Energy¦Coal | US$2010/GJ | Price¦Primary Energy¦Coal | fuel_supply | coal | 2035 | 2.3055 | Price¦Primary Energy¦Coal
Downscaling[REMIND-MAgPIE 3.2-4.6 IntegratedPhysicalDamages (median)] | Current Policies | FIN | Price¦Primary Energy¦Coal | US$2010/GJ | Price¦Primary Energy¦Coal | fuel_supply | coal | 2040 | 2.372 | Price¦Primary Energy¦Coal
Downscaling[REMIND-MAgPIE 3.2-4.6 IntegratedPhysicalDamages (median)] | Current Policies | FIN | Price¦Primary Energy¦Coal | US$2010/GJ | Price¦Primary Energy¦Coal | fuel_supply | coal | 2045 | 2.4867 | Price¦Primary Energy¦Coal
Downscaling[REMIND-MAgPIE 3.2-4.6 IntegratedPhysicalDamages (median)] | Current Policies | FIN | Price¦Primary Energy¦Coal | US$2010/GJ | Price¦Primary Energy¦Coal | fuel_supply | coal | 2050 | 2.7574 | Price¦Primary Energy¦Coal
Downscaling[REMIND-MAgPIE 3.2-4.6 IntegratedPhysicalDamages (median)] | Current Policies | FIN | Price¦Primary Energy¦Coal | US$2010/GJ | Price¦Primary Energy¦Coal | fuel_supply | coal | 2055 | 2.6872 | Price¦Primary Energy¦Coal
Downscaling[REMIND-MAgPIE 3.2-4.6 IntegratedPhysicalDamages (median)] | Current Policies | FIN | Price¦Primary Energy¦Coal | US$2010/GJ | Price¦Primary Energy¦Coal | fuel_supply | coal | 2060 | 3.4336 | Price¦Primary Energy¦Coal
Downscaling[REMIND-MAgPIE 3.2-4.6 IntegratedPhysicalDamages (median)] | Current Policies | FIN | Price¦Primary Energy¦Coal | US$2010/GJ | Price¦Primary Energy¦Coal | fuel_supply | coal | 2065 | 3.5903 | Price¦Primary Energy¦Coal
Downscaling[REMIND-MAgPIE 3.2-4.6 IntegratedPhysicalDamages (median)] | Current Policies | FIN | Price¦Primary Energy¦Coal | US$2010/GJ | Price¦Primary Energy¦Coal | fuel_supply | coal | 2070 | 3.7469 | Price¦Primary Energy¦Coal
Downscaling[REMIND-MAgPIE 3.2-4.6 IntegratedPhysicalDamages (median)] | Current Policies | FIN | Price¦Primary Energy¦Coal | US$2010/GJ | Price¦Primary Energy¦Coal | fuel_supply | coal | 2075 | 3.8717 | Price¦Primary Energy¦Coal
Downscaling[REMIND-MAgPIE 3.2-4.6 IntegratedPhysicalDamages (median)] | Current Policies | FIN | Price¦Primary Energy¦Coal | US$2010/GJ | Price¦Primary Energy¦Coal | fuel_supply | coal | 2080 | 3.9965 | Price¦Primary Energy¦Coal
Downscaling[REMIND-MAgPIE 3.2-4.6 IntegratedPhysicalDamages (median)] | Current Policies | FIN | Price¦Primary Energy¦Coal | US$2010/GJ | Price¦Primary Energy¦Coal | fuel_supply | coal | 2085 | 4.1726 | Price¦Primary Energy¦Coal
Downscaling[REMIND-MAgPIE 3.2-4.6 IntegratedPhysicalDamages (median)] | Current Policies | FIN | Price¦Primary Energy¦Coal | US$2010/GJ | Price¦Primary Energy¦Coal | fuel_supply | coal | 2090 | 4.3488 | Price¦Primary Energy¦Coal
Downscaling[REMIND-MAgPIE 3.2-4.6 IntegratedPhysicalDamages (median)] | Current Policies | FIN | Price¦Primary Energy¦Coal | US$2010/GJ | Price¦Primary Energy¦Coal | fuel_supply | coal | 2095 | 4.3379 | Price¦Primary Energy¦Coal
Downscaling[REMIND-MAgPIE 3.2-4.6 IntegratedPhysicalDamages (median)] | Current Policies | FIN | Price¦Primary Energy¦Coal | US$2010/GJ | Price¦Primary Energy¦Coal | fuel_supply | coal | 2100 | 4.327 | Price¦Primary Energy¦Coal
Downscaling[REMIND-MAgPIE 3.2-4.6 IntegratedPhysicalDamages (median)] | Current Policies | FIN | Price¦Primary Energy¦Gas | US$2010/GJ | Price¦Primary Energy¦Gas | fuel_supply | gas | 2020 | 3.9711 | Price¦Primary Energy¦Gas
Downscaling[REMIND-MAgPIE 3.2-4.6 IntegratedPhysicalDamages (median)] | Current Policies | FIN | Price¦Primary Energy¦Gas | US$2010/GJ | Price¦Primary Energy¦Gas | fuel_supply | gas | 2025 | 4.682 | Price¦Primary Energy¦Gas
Downscaling[REMIND-MAgPIE 3.2-4.6 IntegratedPhysicalDamages (median)] | Current Policies | FIN | Price¦Primary Energy¦Gas | US$2010/GJ | Price¦Primary Energy¦Gas | fuel_supply | gas | 2030 | 4.6153 | Price¦Primary Energy¦Gas
Downscaling[REMIND-MAgPIE 3.2-4.6 IntegratedPhysicalDamages (median)] | Current Policies | FIN | Price¦Primary Energy¦Gas | US$2010/GJ | Price¦Primary Energy¦Gas | fuel_supply | gas | 2035 | 5.0187 | Price¦Primary Energy¦Gas
Downscaling[REMIND-MAgPIE 3.2-4.6 IntegratedPhysicalDamages (median)] | Current Policies | FIN | Price¦Primary Energy¦Gas | US$2010/GJ | Price¦Primary Energy¦Gas | fuel_supply | gas | 2040 | 5.26 | Price¦Primary Energy¦Gas
Downscaling[REMIND-MAgPIE 3.2-4.6 IntegratedPhysicalDamages (median)] | Current Policies | FIN | Price¦Primary Energy¦Gas | US$2010/GJ | Price¦Primary Energy¦Gas | fuel_supply | gas | 2045 | 5.5219 | Price¦Primary Energy¦Gas
Downscaling[REMIND-MAgPIE 3.2-4.6 IntegratedPhysicalDamages (median)] | Current Policies | FIN | Price¦Primary Energy¦Gas | US$2010/GJ | Price¦Primary Energy¦Gas | fuel_supply | gas | 2050 | 5.7033 | Price¦Primary Energy¦Gas
Downscaling[REMIND-MAgPIE 3.2-4.6 IntegratedPhysicalDamages (median)] | Current Policies | FIN | Price¦Primary Energy¦Gas | US$2010/GJ | Price¦Primary Energy¦Gas | fuel_supply | gas | 2055 | 5.7265 | Price¦Primary Energy¦Gas
Downscaling[REMIND-MAgPIE 3.2-4.6 IntegratedPhysicalDamages (median)] | Current Policies | FIN | Price¦Primary Energy¦Gas | US$2010/GJ | Price¦Primary Energy¦Gas | fuel_supply | gas | 2060 | 6.7448 | Price¦Primary Energy¦Gas
Downscaling[REMIND-MAgPIE 3.2-4.6 IntegratedPhysicalDamages (median)] | Current Policies | FIN | Price¦Primary Energy¦Gas | US$2010/GJ | Price¦Primary Energy¦Gas | fuel_supply | gas | 2065 | 6.6279 | Price¦Primary Energy¦Gas
Downscaling[REMIND-MAgPIE 3.2-4.6 IntegratedPhysicalDamages (median)] | Current Policies | FIN | Price¦Primary Energy¦Gas | US$2010/GJ | Price¦Primary Energy¦Gas | fuel_supply | gas | 2070 | 6.511 | Price¦Primary Energy¦Gas
Downscaling[REMIND-MAgPIE 3.2-4.6 IntegratedPhysicalDamages (median)] | Current Policies | FIN | Price¦Primary Energy¦Gas | US$2010/GJ | Price¦Primary Energy¦Gas | fuel_supply | gas | 2075 | 6.7354 | Price¦Primary Energy¦Gas
Downscaling[REMIND-MAgPIE 3.2-4.6 IntegratedPhysicalDamages (median)] | Current Policies | FIN | Price¦Primary Energy¦Gas | US$2010/GJ | Price¦Primary Energy¦Gas | fuel_supply | gas | 2080 | 6.9598 | Price¦Primary Energy¦Gas
Downscaling[REMIND-MAgPIE 3.2-4.6 IntegratedPhysicalDamages (median)] | Current Policies | FIN | Price¦Primary Energy¦Gas | US$2010/GJ | Price¦Primary Energy¦Gas | fuel_supply | gas | 2085 | 7.2366 | Price¦Primary Energy¦Gas
Downscaling[REMIND-MAgPIE 3.2-4.6 IntegratedPhysicalDamages (median)] | Current Policies | FIN | Price¦Primary Energy¦Gas | US$2010/GJ | Price¦Primary Energy¦Gas | fuel_supply | gas | 2090 | 7.5135 | Price¦Primary Energy¦Gas
Downscaling[REMIND-MAgPIE 3.2-4.6 IntegratedPhysicalDamages (median)] | Current Policies | FIN | Price¦Primary Energy¦Gas | US$2010/GJ | Price¦Primary Energy¦Gas | fuel_supply | gas | 2095 | 7.6465 | Price¦Primary Energy¦Gas
Downscaling[REMIND-MAgPIE 3.2-4.6 IntegratedPhysicalDamages (median)] | Current Policies | FIN | Price¦Primary Energy¦Gas | US$2010/GJ | Price¦Primary Energy¦Gas | fuel_supply | gas | 2100 | 7.7796 | Price¦Primary Energy¦Gas
Downscaling[REMIND-MAgPIE 3.2-4.6 IntegratedPhysicalDamages (median)] | Current Policies | FIN | Price¦Secondary Energy¦Liquids¦Oil | US$2010/GJ | Price¦Secondary Energy¦Liquids¦Oil | fuel_supply | oil | 2020 | 82.2847 | Price¦Secondary Energy¦Liquids¦Oil
Downscaling[REMIND-MAgPIE 3.2-4.6 IntegratedPhysicalDamages (median)] | Current Policies | FIN | Price¦Secondary Energy¦Liquids¦Oil | US$2010/GJ | Price¦Secondary Energy¦Liquids¦Oil | fuel_supply | oil | 2025 | 95.1154 | Price¦Secondary Energy¦Liquids¦Oil
Downscaling[REMIND-MAgPIE 3.2-4.6 IntegratedPhysicalDamages (median)] | Current Policies | FIN | Price¦Secondary Energy¦Liquids¦Oil | US$2010/GJ | Price¦Secondary Energy¦Liquids¦Oil | fuel_supply | oil | 2030 | 86.1677 | Price¦Secondary Energy¦Liquids¦Oil
Downscaling[REMIND-MAgPIE 3.2-4.6 IntegratedPhysicalDamages (median)] | Current Policies | FIN | Price¦Secondary Energy¦Liquids¦Oil | US$2010/GJ | Price¦Secondary Energy¦Liquids¦Oil | fuel_supply | oil | 2035 | 88.4593 | Price¦Secondary Energy¦Liquids¦Oil
Downscaling[REMIND-MAgPIE 3.2-4.6 IntegratedPhysicalDamages (median)] | Current Policies | FIN | Price¦Secondary Energy¦Liquids¦Oil | US$2010/GJ | Price¦Secondary Energy¦Liquids¦Oil | fuel_supply | oil | 2040 | 99.2231 | Price¦Secondary Energy¦Liquids¦Oil
Downscaling[REMIND-MAgPIE 3.2-4.6 IntegratedPhysicalDamages (median)] | Current Policies | FIN | Price¦Secondary Energy¦Liquids¦Oil | US$2010/GJ | Price¦Secondary Energy¦Liquids¦Oil | fuel_supply | oil | 2045 | 110.4058 | Price¦Secondary Energy¦Liquids¦Oil
Downscaling[REMIND-MAgPIE 3.2-4.6 IntegratedPhysicalDamages (median)] | Current Policies | FIN | Price¦Secondary Energy¦Liquids¦Oil | US$2010/GJ | Price¦Secondary Energy¦Liquids¦Oil | fuel_supply | oil | 2050 | 119.7037 | Price¦Secondary Energy¦Liquids¦Oil
Downscaling[REMIND-MAgPIE 3.2-4.6 IntegratedPhysicalDamages (median)] | Current Policies | FIN | Price¦Secondary Energy¦Liquids¦Oil | US$2010/GJ | Price¦Secondary Energy¦Liquids¦Oil | fuel_supply | oil | 2055 | 133.525 | Price¦Secondary Energy¦Liquids¦Oil
Downscaling[REMIND-MAgPIE 3.2-4.6 IntegratedPhysicalDamages (median)] | Current Policies | FIN | Price¦Secondary Energy¦Liquids¦Oil | US$2010/GJ | Price¦Secondary Energy¦Liquids¦Oil | fuel_supply | oil | 2060 | 203.6605 | Price¦Secondary Energy¦Liquids¦Oil
Downscaling[REMIND-MAgPIE 3.2-4.6 IntegratedPhysicalDamages (median)] | Current Policies | FIN | Price¦Secondary Energy¦Liquids¦Oil | US$2010/GJ | Price¦Secondary Energy¦Liquids¦Oil | fuel_supply | oil | 2065 | 249.8707 | Price¦Secondary Energy¦Liquids¦Oil
Downscaling[REMIND-MAgPIE 3.2-4.6 IntegratedPhysicalDamages (median)] | Current Policies | FIN | Price¦Secondary Energy¦Liquids¦Oil | US$2010/GJ | Price¦Secondary Energy¦Liquids¦Oil | fuel_supply | oil | 2070 | 296.081 | Price¦Secondary Energy¦Liquids¦Oil
Downscaling[REMIND-MAgPIE 3.2-4.6 IntegratedPhysicalDamages (median)] | Current Policies | FIN | Price¦Secondary Energy¦Liquids¦Oil | US$2010/GJ | Price¦Secondary Energy¦Liquids¦Oil | fuel_supply | oil | 2075 | 292.3867 | Price¦Secondary Energy¦Liquids¦Oil
Downscaling[REMIND-MAgPIE 3.2-4.6 IntegratedPhysicalDamages (median)] | Current Policies | FIN | Price¦Secondary Energy¦Liquids¦Oil | US$2010/GJ | Price¦Secondary Energy¦Liquids¦Oil | fuel_supply | oil | 2080 | 288.6924 | Price¦Secondary Energy¦Liquids¦Oil
Downscaling[REMIND-MAgPIE 3.2-4.6 IntegratedPhysicalDamages (median)] | Current Policies | FIN | Price¦Secondary Energy¦Liquids¦Oil | US$2010/GJ | Price¦Secondary Energy¦Liquids¦Oil | fuel_supply | oil | 2085 | 287.1872 | Price¦Secondary Energy¦Liquids¦Oil
Downscaling[REMIND-MAgPIE 3.2-4.6 IntegratedPhysicalDamages (median)] | Current Policies | FIN | Price¦Secondary Energy¦Liquids¦Oil | US$2010/GJ | Price¦Secondary Energy¦Liquids¦Oil | fuel_supply | oil | 2090 | 285.6821 | Price¦Secondary Energy¦Liquids¦Oil
Downscaling[REMIND-MAgPIE 3.2-4.6 IntegratedPhysicalDamages (median)] | Current Policies | FIN | Price¦Secondary Energy¦Liquids¦Oil | US$2010/GJ | Price¦Secondary Energy¦Liquids¦Oil | fuel_supply | oil | 2095 | 272.6238 | Price¦Secondary Energy¦Liquids¦Oil
Downscaling[REMIND-MAgPIE 3.2-4.6 IntegratedPhysicalDamages (median)] | Current Policies | FIN | Price¦Secondary Energy¦Liquids¦Oil | US$2010/GJ | Price¦Secondary Energy¦Liquids¦Oil | fuel_supply | oil | 2100 | 259.5654 | Price¦Secondary Energy¦Liquids¦Oil
Downscaling[REMIND-MAgPIE 3.2-4.6 IntegratedPhysicalDamages (median)] | Current Policies | FIN | Emissions¦CO2 | Mt CO2/yr | Emissions¦CO2 | scenarios - CO2 abatement | CO2 | 2020 | 19.9452 | Emissions¦CO2
Downscaling[REMIND-MAgPIE 3.2-4.6 IntegratedPhysicalDamages (median)] | Current Policies | FIN | Emissions¦CO2 | Mt CO2/yr | Emissions¦CO2 | scenarios - CO2 abatement | CO2 | 2025 | -2.7928 | Emissions¦CO2
Downscaling[REMIND-MAgPIE 3.2-4.6 IntegratedPhysicalDamages (median)] | Current Policies | FIN | Emissions¦CO2 | Mt CO2/yr | Emissions¦CO2 | scenarios - CO2 abatement | CO2 | 2030 | -9.6261 | Emissions¦CO2
Downscaling[REMIND-MAgPIE 3.2-4.6 IntegratedPhysicalDamages (median)] | Current Policies | FIN | Emissions¦CO2 | Mt CO2/yr | Emissions¦CO2 | scenarios - CO2 abatement | CO2 | 2035 | -13.8682 | Emissions¦CO2
Downscaling[REMIND-MAgPIE 3.2-4.6 IntegratedPhysicalDamages (median)] | Current Policies | FIN | Emissions¦CO2 | Mt CO2/yr | Emissions¦CO2 | scenarios - CO2 abatement | CO2 | 2040 | -16.3545 | Emissions¦CO2
Downscaling[REMIND-MAgPIE 3.2-4.6 IntegratedPhysicalDamages (median)] | Current Policies | FIN | Emissions¦CO2 | Mt CO2/yr | Emissions¦CO2 | scenarios - CO2 abatement | CO2 | 2045 | -15.6504 | Emissions¦CO2
Downscaling[REMIND-MAgPIE 3.2-4.6 IntegratedPhysicalDamages (median)] | Current Policies | FIN | Emissions¦CO2 | Mt CO2/yr | Emissions¦CO2 | scenarios - CO2 abatement | CO2 | 2050 | -19.5902 | Emissions¦CO2
Downscaling[REMIND-MAgPIE 3.2-4.6 IntegratedPhysicalDamages (median)] | Current Policies | FIN | Emissions¦CO2 | Mt CO2/yr | Emissions¦CO2 | scenarios - CO2 abatement | CO2 | 2055 | -20.4283 | Emissions¦CO2
Downscaling[REMIND-MAgPIE 3.2-4.6 IntegratedPhysicalDamages (median)] | Current Policies | FIN | Emissions¦CO2 | Mt CO2/yr | Emissions¦CO2 | scenarios - CO2 abatement | CO2 | 2060 | -21.0275 | Emissions¦CO2
Downscaling[REMIND-MAgPIE 3.2-4.6 IntegratedPhysicalDamages (median)] | Current Policies | FIN | Emissions¦CO2 | Mt CO2/yr | Emissions¦CO2 | scenarios - CO2 abatement | CO2 | 2065 | -21.4357 | Emissions¦CO2
Downscaling[REMIND-MAgPIE 3.2-4.6 IntegratedPhysicalDamages (median)] | Current Policies | FIN | Emissions¦CO2 | Mt CO2/yr | Emissions¦CO2 | scenarios - CO2 abatement | CO2 | 2070 | -21.7535 | Emissions¦CO2
Downscaling[REMIND-MAgPIE 3.2-4.6 IntegratedPhysicalDamages (median)] | Current Policies | FIN | Emissions¦CO2 | Mt CO2/yr | Emissions¦CO2 | scenarios - CO2 abatement | CO2 | 2075 | -25.0967 | Emissions¦CO2
Downscaling[REMIND-MAgPIE 3.2-4.6 IntegratedPhysicalDamages (median)] | Current Policies | FIN | Emissions¦CO2 | Mt CO2/yr | Emissions¦CO2 | scenarios - CO2 abatement | CO2 | 2080 | -28.1728 | Emissions¦CO2
Downscaling[REMIND-MAgPIE 3.2-4.6 IntegratedPhysicalDamages (median)] | Current Policies | FIN | Emissions¦CO2 | Mt CO2/yr | Emissions¦CO2 | scenarios - CO2 abatement | CO2 | 2085 | -26.9289 | Emissions¦CO2
Downscaling[REMIND-MAgPIE 3.2-4.6 IntegratedPhysicalDamages (median)] | Current Policies | FIN | Emissions¦CO2 | Mt CO2/yr | Emissions¦CO2 | scenarios - CO2 abatement | CO2 | 2090 | -25.5899 | Emissions¦CO2
Downscaling[REMIND-MAgPIE 3.2-4.6 IntegratedPhysicalDamages (median)] | Current Policies | FIN | Emissions¦CO2 | Mt CO2/yr | Emissions¦CO2 | scenarios - CO2 abatement | CO2 | 2095 | -18.0518 | Emissions¦CO2
Downscaling[REMIND-MAgPIE 3.2-4.6 IntegratedPhysicalDamages (median)] | Current Policies | FIN | Emissions¦CO2 | Mt CO2/yr | Emissions¦CO2 | scenarios - CO2 abatement | CO2 | 2100 | -10.1983 | Emissions¦CO2
Downscaling[REMIND-MAgPIE 3.2-4.6 IntegratedPhysicalDamages (median)] | Current Policies | FIN | Emissions¦CO2¦Energy | Mt CO2/yr | Emissions¦CO2¦Energy | scenarios - CO2 abatement | CO2 | 2020 | 33.5091 | Emissions¦CO2¦Energy
Downscaling[REMIND-MAgPIE 3.2-4.6 IntegratedPhysicalDamages (median)] | Current Policies | FIN | Emissions¦CO2¦Energy | Mt CO2/yr | Emissions¦CO2¦Energy | scenarios - CO2 abatement | CO2 | 2025 | 26.5582 | Emissions¦CO2¦Energy
Downscaling[REMIND-MAgPIE 3.2-4.6 IntegratedPhysicalDamages (median)] | Current Policies | FIN | Emissions¦CO2¦Energy | Mt CO2/yr | Emissions¦CO2¦Energy | scenarios - CO2 abatement | CO2 | 2030 | 25.3932 | Emissions¦CO2¦Energy
Downscaling[REMIND-MAgPIE 3.2-4.6 IntegratedPhysicalDamages (median)] | Current Policies | FIN | Emissions¦CO2¦Energy | Mt CO2/yr | Emissions¦CO2¦Energy | scenarios - CO2 abatement | CO2 | 2035 | 22.7371 | Emissions¦CO2¦Energy
Downscaling[REMIND-MAgPIE 3.2-4.6 IntegratedPhysicalDamages (median)] | Current Policies | FIN | Emissions¦CO2¦Energy | Mt CO2/yr | Emissions¦CO2¦Energy | scenarios - CO2 abatement | CO2 | 2040 | 21.9437 | Emissions¦CO2¦Energy
Downscaling[REMIND-MAgPIE 3.2-4.6 IntegratedPhysicalDamages (median)] | Current Policies | FIN | Emissions¦CO2¦Energy | Mt CO2/yr | Emissions¦CO2¦Energy | scenarios - CO2 abatement | CO2 | 2045 | 24.4508 | Emissions¦CO2¦Energy
Downscaling[REMIND-MAgPIE 3.2-4.6 IntegratedPhysicalDamages (median)] | Current Policies | FIN | Emissions¦CO2¦Energy | Mt CO2/yr | Emissions¦CO2¦Energy | scenarios - CO2 abatement | CO2 | 2050 | 22.3486 | Emissions¦CO2¦Energy
Downscaling[REMIND-MAgPIE 3.2-4.6 IntegratedPhysicalDamages (median)] | Current Policies | FIN | Emissions¦CO2¦Energy | Mt CO2/yr | Emissions¦CO2¦Energy | scenarios - CO2 abatement | CO2 | 2055 | 20.2409 | Emissions¦CO2¦Energy
Downscaling[REMIND-MAgPIE 3.2-4.6 IntegratedPhysicalDamages (median)] | Current Policies | FIN | Emissions¦CO2¦Energy | Mt CO2/yr | Emissions¦CO2¦Energy | scenarios - CO2 abatement | CO2 | 2060 | 18.3243 | Emissions¦CO2¦Energy
Downscaling[REMIND-MAgPIE 3.2-4.6 IntegratedPhysicalDamages (median)] | Current Policies | FIN | Emissions¦CO2¦Energy | Mt CO2/yr | Emissions¦CO2¦Energy | scenarios - CO2 abatement | CO2 | 2065 | 16.5582 | Emissions¦CO2¦Energy
Downscaling[REMIND-MAgPIE 3.2-4.6 IntegratedPhysicalDamages (median)] | Current Policies | FIN | Emissions¦CO2¦Energy | Mt CO2/yr | Emissions¦CO2¦Energy | scenarios - CO2 abatement | CO2 | 2070 | 14.8765 | Emissions¦CO2¦Energy
Downscaling[REMIND-MAgPIE 3.2-4.6 IntegratedPhysicalDamages (median)] | Current Policies | FIN | Emissions¦CO2¦Energy | Mt CO2/yr | Emissions¦CO2¦Energy | scenarios - CO2 abatement | CO2 | 2075 | 13.0307 | Emissions¦CO2¦Energy
Downscaling[REMIND-MAgPIE 3.2-4.6 IntegratedPhysicalDamages (median)] | Current Policies | FIN | Emissions¦CO2¦Energy | Mt CO2/yr | Emissions¦CO2¦Energy | scenarios - CO2 abatement | CO2 | 2080 | 11.4476 | Emissions¦CO2¦Energy
Downscaling[REMIND-MAgPIE 3.2-4.6 IntegratedPhysicalDamages (median)] | Current Policies | FIN | Emissions¦CO2¦Energy | Mt CO2/yr | Emissions¦CO2¦Energy | scenarios - CO2 abatement | CO2 | 2085 | 9.8692 | Emissions¦CO2¦Energy
Downscaling[REMIND-MAgPIE 3.2-4.6 IntegratedPhysicalDamages (median)] | Current Policies | FIN | Emissions¦CO2¦Energy | Mt CO2/yr | Emissions¦CO2¦Energy | scenarios - CO2 abatement | CO2 | 2090 | 8.3798 | Emissions¦CO2¦Energy
Downscaling[REMIND-MAgPIE 3.2-4.6 IntegratedPhysicalDamages (median)] | Current Policies | FIN | Emissions¦CO2¦Energy | Mt CO2/yr | Emissions¦CO2¦Energy | scenarios - CO2 abatement | CO2 | 2095 | 7.3524 | Emissions¦CO2¦Energy
Downscaling[REMIND-MAgPIE 3.2-4.6 IntegratedPhysicalDamages (median)] | Current Policies | FIN | Emissions¦CO2¦Energy | Mt CO2/yr | Emissions¦CO2¦Energy | scenarios - CO2 abatement | CO2 | 2100 | 6.6368 | Emissions¦CO2¦Energy
Downscaling[REMIND-MAgPIE 3.2-4.6 IntegratedPhysicalDamages (median)] | Delayed transition | FIN | Carbon Sequestration¦CCS | Mt CO2/yr | Carbon Sequestration¦CCS | CCS potential |  | 2020 | 0 | Carbon Sequestration¦CCS
Downscaling[REMIND-MAgPIE 3.2-4.6 IntegratedPhysicalDamages (median)] | Delayed transition | FIN | Carbon Sequestration¦CCS | Mt CO2/yr | Carbon Sequestration¦CCS | CCS potential |  | 2025 | 0.1074 | Carbon Sequestration¦CCS
Downscaling[REMIND-MAgPIE 3.2-4.6 IntegratedPhysicalDamages (median)] | Delayed transition | FIN | Carbon Sequestration¦CCS | Mt CO2/yr | Carbon Sequestration¦CCS | CCS potential |  | 2030 | 0.1062 | Carbon Sequestration¦CCS
Downscaling[REMIND-MAgPIE 3.2-4.6 IntegratedPhysicalDamages (median)] | Delayed transition | FIN | Carbon Sequestration¦CCS | Mt CO2/yr | Carbon Sequestration¦CCS | CCS potential |  | 2035 | 0.4658 | Carbon Sequestration¦CCS
Downscaling[REMIND-MAgPIE 3.2-4.6 IntegratedPhysicalDamages (median)] | Delayed transition | FIN | Carbon Sequestration¦CCS | Mt CO2/yr | Carbon Sequestration¦CCS | CCS potential |  | 2040 | 4.5485 | Carbon Sequestration¦CCS
Downscaling[REMIND-MAgPIE 3.2-4.6 IntegratedPhysicalDamages (median)] | Delayed transition | FIN | Carbon Sequestration¦CCS | Mt CO2/yr | Carbon Sequestration¦CCS | CCS potential |  | 2045 | 10.0457 | Carbon Sequestration¦CCS
Downscaling[REMIND-MAgPIE 3.2-4.6 IntegratedPhysicalDamages (median)] | Delayed transition | FIN | Carbon Sequestration¦CCS | Mt CO2/yr | Carbon Sequestration¦CCS | CCS potential |  | 2050 | 10.897 | Carbon Sequestration¦CCS
Downscaling[REMIND-MAgPIE 3.2-4.6 IntegratedPhysicalDamages (median)] | Delayed transition | FIN | Carbon Sequestration¦CCS | Mt CO2/yr | Carbon Sequestration¦CCS | CCS potential |  | 2055 | 10.5818 | Carbon Sequestration¦CCS
Downscaling[REMIND-MAgPIE 3.2-4.6 IntegratedPhysicalDamages (median)] | Delayed transition | FIN | Carbon Sequestration¦CCS | Mt CO2/yr | Carbon Sequestration¦CCS | CCS potential |  | 2060 | 9.685 | Carbon Sequestration¦CCS
Downscaling[REMIND-MAgPIE 3.2-4.6 IntegratedPhysicalDamages (median)] | Delayed transition | FIN | Carbon Sequestration¦CCS | Mt CO2/yr | Carbon Sequestration¦CCS | CCS potential |  | 2065 | 8.9235 | Carbon Sequestration¦CCS
Downscaling[REMIND-MAgPIE 3.2-4.6 IntegratedPhysicalDamages (median)] | Delayed transition | FIN | Carbon Sequestration¦CCS | Mt CO2/yr | Carbon Sequestration¦CCS | CCS potential |  | 2070 | 8.1265 | Carbon Sequestration¦CCS
Downscaling[REMIND-MAgPIE 3.2-4.6 IntegratedPhysicalDamages (median)] | Delayed transition | FIN | Carbon Sequestration¦CCS | Mt CO2/yr | Carbon Sequestration¦CCS | CCS potential |  | 2075 | 6.8786 | Carbon Sequestration¦CCS
Downscaling[REMIND-MAgPIE 3.2-4.6 IntegratedPhysicalDamages (median)] | Delayed transition | FIN | Carbon Sequestration¦CCS | Mt CO2/yr | Carbon Sequestration¦CCS | CCS potential |  | 2080 | 5.692 | Carbon Sequestration¦CCS
Downscaling[REMIND-MAgPIE 3.2-4.6 IntegratedPhysicalDamages (median)] | Delayed transition | FIN | Carbon Sequestration¦CCS | Mt CO2/yr | Carbon Sequestration¦CCS | CCS potential |  | 2085 | 4.4459 | Carbon Sequestration¦CCS
Downscaling[REMIND-MAgPIE 3.2-4.6 IntegratedPhysicalDamages (median)] | Delayed transition | FIN | Carbon Sequestration¦CCS | Mt CO2/yr | Carbon Sequestration¦CCS | CCS potential |  | 2090 | 3.3159 | Carbon Sequestration¦CCS
Downscaling[REMIND-MAgPIE 3.2-4.6 IntegratedPhysicalDamages (median)] | Delayed transition | FIN | Carbon Sequestration¦CCS | Mt CO2/yr | Carbon Sequestration¦CCS | CCS potential |  | 2095 | 3.0931 | Carbon Sequestration¦CCS
Downscaling[REMIND-MAgPIE 3.2-4.6 IntegratedPhysicalDamages (median)] | Delayed transition | FIN | Carbon Sequestration¦CCS | Mt CO2/yr | Carbon Sequestration¦CCS | CCS potential |  | 2100 | 2.927 | Carbon Sequestration¦CCS
Downscaling[REMIND-MAgPIE 3.2-4.6 IntegratedPhysicalDamages (median)] | Delayed transition | FIN | Final Energy¦Industry¦Electricity | EJ/yr | Final Energy¦Industry¦Electricity | demand_projection | elc_industry | 2020 | 0.1429 | Final Energy¦Industry¦Electricity
Downscaling[REMIND-MAgPIE 3.2-4.6 IntegratedPhysicalDamages (median)] | Delayed transition | FIN | Final Energy¦Industry¦Electricity | EJ/yr | Final Energy¦Industry¦Electricity | demand_projection | elc_industry | 2025 | 0.1535 | Final Energy¦Industry¦Electricity
Downscaling[REMIND-MAgPIE 3.2-4.6 IntegratedPhysicalDamages (median)] | Delayed transition | FIN | Final Energy¦Industry¦Electricity | EJ/yr | Final Energy¦Industry¦Electricity | demand_projection | elc_industry | 2030 | 0.1555 | Final Energy¦Industry¦Electricity
Downscaling[REMIND-MAgPIE 3.2-4.6 IntegratedPhysicalDamages (median)] | Delayed transition | FIN | Final Energy¦Industry¦Electricity | EJ/yr | Final Energy¦Industry¦Electricity | demand_projection | elc_industry | 2035 | 0.159 | Final Energy¦Industry¦Electricity
Downscaling[REMIND-MAgPIE 3.2-4.6 IntegratedPhysicalDamages (median)] | Delayed transition | FIN | Final Energy¦Industry¦Electricity | EJ/yr | Final Energy¦Industry¦Electricity | demand_projection | elc_industry | 2040 | 0.1639 | Final Energy¦Industry¦Electricity
Downscaling[REMIND-MAgPIE 3.2-4.6 IntegratedPhysicalDamages (median)] | Delayed transition | FIN | Final Energy¦Industry¦Electricity | EJ/yr | Final Energy¦Industry¦Electricity | demand_projection | elc_industry | 2045 | 0.1594 | Final Energy¦Industry¦Electricity
Downscaling[REMIND-MAgPIE 3.2-4.6 IntegratedPhysicalDamages (median)] | Delayed transition | FIN | Final Energy¦Industry¦Electricity | EJ/yr | Final Energy¦Industry¦Electricity | demand_projection | elc_industry | 2050 | 0.1541 | Final Energy¦Industry¦Electricity
Downscaling[REMIND-MAgPIE 3.2-4.6 IntegratedPhysicalDamages (median)] | Delayed transition | FIN | Final Energy¦Industry¦Electricity | EJ/yr | Final Energy¦Industry¦Electricity | demand_projection | elc_industry | 2055 | 0.1479 | Final Energy¦Industry¦Electricity
Downscaling[REMIND-MAgPIE 3.2-4.6 IntegratedPhysicalDamages (median)] | Delayed transition | FIN | Final Energy¦Industry¦Electricity | EJ/yr | Final Energy¦Industry¦Electricity | demand_projection | elc_industry | 2060 | 0.138 | Final Energy¦Industry¦Electricity
Downscaling[REMIND-MAgPIE 3.2-4.6 IntegratedPhysicalDamages (median)] | Delayed transition | FIN | Final Energy¦Industry¦Electricity | EJ/yr | Final Energy¦Industry¦Electricity | demand_projection | elc_industry | 2065 | 0.1318 | Final Energy¦Industry¦Electricity
Downscaling[REMIND-MAgPIE 3.2-4.6 IntegratedPhysicalDamages (median)] | Delayed transition | FIN | Final Energy¦Industry¦Electricity | EJ/yr | Final Energy¦Industry¦Electricity | demand_projection | elc_industry | 2070 | 0.1251 | Final Energy¦Industry¦Electricity
Downscaling[REMIND-MAgPIE 3.2-4.6 IntegratedPhysicalDamages (median)] | Delayed transition | FIN | Final Energy¦Industry¦Electricity | EJ/yr | Final Energy¦Industry¦Electricity | demand_projection | elc_industry | 2075 | 0.1188 | Final Energy¦Industry¦Electricity
Downscaling[REMIND-MAgPIE 3.2-4.6 IntegratedPhysicalDamages (median)] | Delayed transition | FIN | Final Energy¦Industry¦Electricity | EJ/yr | Final Energy¦Industry¦Electricity | demand_projection | elc_industry | 2080 | 0.1123 | Final Energy¦Industry¦Electricity
Downscaling[REMIND-MAgPIE 3.2-4.6 IntegratedPhysicalDamages (median)] | Delayed transition | FIN | Final Energy¦Industry¦Electricity | EJ/yr | Final Energy¦Industry¦Electricity | demand_projection | elc_industry | 2085 | 0.1051 | Final Energy¦Industry¦Electricity
Downscaling[REMIND-MAgPIE 3.2-4.6 IntegratedPhysicalDamages (median)] | Delayed transition | FIN | Final Energy¦Industry¦Electricity | EJ/yr | Final Energy¦Industry¦Electricity | demand_projection | elc_industry | 2090 | 0.0976 | Final Energy¦Industry¦Electricity
Downscaling[REMIND-MAgPIE 3.2-4.6 IntegratedPhysicalDamages (median)] | Delayed transition | FIN | Final Energy¦Industry¦Electricity | EJ/yr | Final Energy¦Industry¦Electricity | demand_projection | elc_industry | 2095 | 0.0896 | Final Energy¦Industry¦Electricity
Downscaling[REMIND-MAgPIE 3.2-4.6 IntegratedPhysicalDamages (median)] | Delayed transition | FIN | Final Energy¦Industry¦Electricity | EJ/yr | Final Energy¦Industry¦Electricity | demand_projection | elc_industry | 2100 | 0.0815 | Final Energy¦Industry¦Electricity
Downscaling[REMIND-MAgPIE 3.2-4.6 IntegratedPhysicalDamages (median)] | Delayed transition | FIN | Final Energy¦Residential and Commercial¦Electricity | EJ/yr | Final Energy¦Residential and Commercial¦Electricity | demand_projection | elc_buildings | 2020 | 0.1636 | Final Energy¦Residential and Commercial¦Electricity
Downscaling[REMIND-MAgPIE 3.2-4.6 IntegratedPhysicalDamages (median)] | Delayed transition | FIN | Final Energy¦Residential and Commercial¦Electricity | EJ/yr | Final Energy¦Residential and Commercial¦Electricity | demand_projection | elc_buildings | 2025 | 0.1743 | Final Energy¦Residential and Commercial¦Electricity
Downscaling[REMIND-MAgPIE 3.2-4.6 IntegratedPhysicalDamages (median)] | Delayed transition | FIN | Final Energy¦Residential and Commercial¦Electricity | EJ/yr | Final Energy¦Residential and Commercial¦Electricity | demand_projection | elc_buildings | 2030 | 0.1806 | Final Energy¦Residential and Commercial¦Electricity
Downscaling[REMIND-MAgPIE 3.2-4.6 IntegratedPhysicalDamages (median)] | Delayed transition | FIN | Final Energy¦Residential and Commercial¦Electricity | EJ/yr | Final Energy¦Residential and Commercial¦Electricity | demand_projection | elc_buildings | 2035 | 0.1914 | Final Energy¦Residential and Commercial¦Electricity
Downscaling[REMIND-MAgPIE 3.2-4.6 IntegratedPhysicalDamages (median)] | Delayed transition | FIN | Final Energy¦Residential and Commercial¦Electricity | EJ/yr | Final Energy¦Residential and Commercial¦Electricity | demand_projection | elc_buildings | 2040 | 0.1925 | Final Energy¦Residential and Commercial¦Electricity
Downscaling[REMIND-MAgPIE 3.2-4.6 IntegratedPhysicalDamages (median)] | Delayed transition | FIN | Final Energy¦Residential and Commercial¦Electricity | EJ/yr | Final Energy¦Residential and Commercial¦Electricity | demand_projection | elc_buildings | 2045 | 0.1993 | Final Energy¦Residential and Commercial¦Electricity
Downscaling[REMIND-MAgPIE 3.2-4.6 IntegratedPhysicalDamages (median)] | Delayed transition | FIN | Final Energy¦Residential and Commercial¦Electricity | EJ/yr | Final Energy¦Residential and Commercial¦Electricity | demand_projection | elc_buildings | 2050 | 0.1988 | Final Energy¦Residential and Commercial¦Electricity
Downscaling[REMIND-MAgPIE 3.2-4.6 IntegratedPhysicalDamages (median)] | Delayed transition | FIN | Final Energy¦Residential and Commercial¦Electricity | EJ/yr | Final Energy¦Residential and Commercial¦Electricity | demand_projection | elc_buildings | 2055 | 0.1901 | Final Energy¦Residential and Commercial¦Electricity
Downscaling[REMIND-MAgPIE 3.2-4.6 IntegratedPhysicalDamages (median)] | Delayed transition | FIN | Final Energy¦Residential and Commercial¦Electricity | EJ/yr | Final Energy¦Residential and Commercial¦Electricity | demand_projection | elc_buildings | 2060 | 0.1851 | Final Energy¦Residential and Commercial¦Electricity
Downscaling[REMIND-MAgPIE 3.2-4.6 IntegratedPhysicalDamages (median)] | Delayed transition | FIN | Final Energy¦Residential and Commercial¦Electricity | EJ/yr | Final Energy¦Residential and Commercial¦Electricity | demand_projection | elc_buildings | 2065 | 0.1844 | Final Energy¦Residential and Commercial¦Electricity
Downscaling[REMIND-MAgPIE 3.2-4.6 IntegratedPhysicalDamages (median)] | Delayed transition | FIN | Final Energy¦Residential and Commercial¦Electricity | EJ/yr | Final Energy¦Residential and Commercial¦Electricity | demand_projection | elc_buildings | 2070 | 0.1835 | Final Energy¦Residential and Commercial¦Electricity
Downscaling[REMIND-MAgPIE 3.2-4.6 IntegratedPhysicalDamages (median)] | Delayed transition | FIN | Final Energy¦Residential and Commercial¦Electricity | EJ/yr | Final Energy¦Residential and Commercial¦Electricity | demand_projection | elc_buildings | 2075 | 0.1868 | Final Energy¦Residential and Commercial¦Electricity
Downscaling[REMIND-MAgPIE 3.2-4.6 IntegratedPhysicalDamages (median)] | Delayed transition | FIN | Final Energy¦Residential and Commercial¦Electricity | EJ/yr | Final Energy¦Residential and Commercial¦Electricity | demand_projection | elc_buildings | 2080 | 0.1892 | Final Energy¦Residential and Commercial¦Electricity
Downscaling[REMIND-MAgPIE 3.2-4.6 IntegratedPhysicalDamages (median)] | Delayed transition | FIN | Final Energy¦Residential and Commercial¦Electricity | EJ/yr | Final Energy¦Residential and Commercial¦Electricity | demand_projection | elc_buildings | 2085 | 0.1903 | Final Energy¦Residential and Commercial¦Electricity
Downscaling[REMIND-MAgPIE 3.2-4.6 IntegratedPhysicalDamages (median)] | Delayed transition | FIN | Final Energy¦Residential and Commercial¦Electricity | EJ/yr | Final Energy¦Residential and Commercial¦Electricity | demand_projection | elc_buildings | 2090 | 0.1907 | Final Energy¦Residential and Commercial¦Electricity
Downscaling[REMIND-MAgPIE 3.2-4.6 IntegratedPhysicalDamages (median)] | Delayed transition | FIN | Final Energy¦Residential and Commercial¦Electricity | EJ/yr | Final Energy¦Residential and Commercial¦Electricity | demand_projection | elc_buildings | 2095 | 0.1923 | Final Energy¦Residential and Commercial¦Electricity
Downscaling[REMIND-MAgPIE 3.2-4.6 IntegratedPhysicalDamages (median)] | Delayed transition | FIN | Final Energy¦Residential and Commercial¦Electricity | EJ/yr | Final Energy¦Residential and Commercial¦Electricity | demand_projection | elc_buildings | 2100 | 0.1934 | Final Energy¦Residential and Commercial¦Electricity
Downscaling[REMIND-MAgPIE 3.2-4.6 IntegratedPhysicalDamages (median)] | Delayed transition | FIN | Final Energy¦Transportation¦Electricity | EJ/yr | Final Energy¦Transportation¦Electricity | demand_projection | elc_transport | 2020 | 0.0036 | Final Energy¦Transportation¦Electricity
Downscaling[REMIND-MAgPIE 3.2-4.6 IntegratedPhysicalDamages (median)] | Delayed transition | FIN | Final Energy¦Transportation¦Electricity | EJ/yr | Final Energy¦Transportation¦Electricity | demand_projection | elc_transport | 2025 | 0.0058 | Final Energy¦Transportation¦Electricity
Downscaling[REMIND-MAgPIE 3.2-4.6 IntegratedPhysicalDamages (median)] | Delayed transition | FIN | Final Energy¦Transportation¦Electricity | EJ/yr | Final Energy¦Transportation¦Electricity | demand_projection | elc_transport | 2030 | 0.0087 | Final Energy¦Transportation¦Electricity
Downscaling[REMIND-MAgPIE 3.2-4.6 IntegratedPhysicalDamages (median)] | Delayed transition | FIN | Final Energy¦Transportation¦Electricity | EJ/yr | Final Energy¦Transportation¦Electricity | demand_projection | elc_transport | 2035 | 0.0121 | Final Energy¦Transportation¦Electricity
Downscaling[REMIND-MAgPIE 3.2-4.6 IntegratedPhysicalDamages (median)] | Delayed transition | FIN | Final Energy¦Transportation¦Electricity | EJ/yr | Final Energy¦Transportation¦Electricity | demand_projection | elc_transport | 2040 | 0.0129 | Final Energy¦Transportation¦Electricity
Downscaling[REMIND-MAgPIE 3.2-4.6 IntegratedPhysicalDamages (median)] | Delayed transition | FIN | Final Energy¦Transportation¦Electricity | EJ/yr | Final Energy¦Transportation¦Electricity | demand_projection | elc_transport | 2045 | 0.0155 | Final Energy¦Transportation¦Electricity
Downscaling[REMIND-MAgPIE 3.2-4.6 IntegratedPhysicalDamages (median)] | Delayed transition | FIN | Final Energy¦Transportation¦Electricity | EJ/yr | Final Energy¦Transportation¦Electricity | demand_projection | elc_transport | 2050 | 0.0185 | Final Energy¦Transportation¦Electricity
Downscaling[REMIND-MAgPIE 3.2-4.6 IntegratedPhysicalDamages (median)] | Delayed transition | FIN | Final Energy¦Transportation¦Electricity | EJ/yr | Final Energy¦Transportation¦Electricity | demand_projection | elc_transport | 2055 | 0.0214 | Final Energy¦Transportation¦Electricity
Downscaling[REMIND-MAgPIE 3.2-4.6 IntegratedPhysicalDamages (median)] | Delayed transition | FIN | Final Energy¦Transportation¦Electricity | EJ/yr | Final Energy¦Transportation¦Electricity | demand_projection | elc_transport | 2060 | 0.0242 | Final Energy¦Transportation¦Electricity
Downscaling[REMIND-MAgPIE 3.2-4.6 IntegratedPhysicalDamages (median)] | Delayed transition | FIN | Final Energy¦Transportation¦Electricity | EJ/yr | Final Energy¦Transportation¦Electricity | demand_projection | elc_transport | 2065 | 0.0268 | Final Energy¦Transportation¦Electricity
Downscaling[REMIND-MAgPIE 3.2-4.6 IntegratedPhysicalDamages (median)] | Delayed transition | FIN | Final Energy¦Transportation¦Electricity | EJ/yr | Final Energy¦Transportation¦Electricity | demand_projection | elc_transport | 2070 | 0.0293 | Final Energy¦Transportation¦Electricity
Downscaling[REMIND-MAgPIE 3.2-4.6 IntegratedPhysicalDamages (median)] | Delayed transition | FIN | Final Energy¦Transportation¦Electricity | EJ/yr | Final Energy¦Transportation¦Electricity | demand_projection | elc_transport | 2075 | 0.032 | Final Energy¦Transportation¦Electricity
Downscaling[REMIND-MAgPIE 3.2-4.6 IntegratedPhysicalDamages (median)] | Delayed transition | FIN | Final Energy¦Transportation¦Electricity | EJ/yr | Final Energy¦Transportation¦Electricity | demand_projection | elc_transport | 2080 | 0.0348 | Final Energy¦Transportation¦Electricity
Downscaling[REMIND-MAgPIE 3.2-4.6 IntegratedPhysicalDamages (median)] | Delayed transition | FIN | Final Energy¦Transportation¦Electricity | EJ/yr | Final Energy¦Transportation¦Electricity | demand_projection | elc_transport | 2085 | 0.0376 | Final Energy¦Transportation¦Electricity
Downscaling[REMIND-MAgPIE 3.2-4.6 IntegratedPhysicalDamages (median)] | Delayed transition | FIN | Final Energy¦Transportation¦Electricity | EJ/yr | Final Energy¦Transportation¦Electricity | demand_projection | elc_transport | 2090 | 0.0403 | Final Energy¦Transportation¦Electricity
Downscaling[REMIND-MAgPIE 3.2-4.6 IntegratedPhysicalDamages (median)] | Delayed transition | FIN | Final Energy¦Transportation¦Electricity | EJ/yr | Final Energy¦Transportation¦Electricity | demand_projection | elc_transport | 2095 | 0.0427 | Final Energy¦Transportation¦Electricity
Downscaling[REMIND-MAgPIE 3.2-4.6 IntegratedPhysicalDamages (median)] | Delayed transition | FIN | Final Energy¦Transportation¦Electricity | EJ/yr | Final Energy¦Transportation¦Electricity | demand_projection | elc_transport | 2100 | 0.045 | Final Energy¦Transportation¦Electricity
Downscaling[REMIND-MAgPIE 3.2-4.6 IntegratedPhysicalDamages (median)] | Delayed transition | FIN | Secondary Energy¦Hydrogen | EJ/yr | Secondary Energy¦Hydrogen | demand_projection | hydrogen_allsect | 2020 | 0.0012 | Secondary Energy¦Hydrogen
Downscaling[REMIND-MAgPIE 3.2-4.6 IntegratedPhysicalDamages (median)] | Delayed transition | FIN | Secondary Energy¦Hydrogen | EJ/yr | Secondary Energy¦Hydrogen | demand_projection | hydrogen_allsect | 2025 | 0.0051 | Secondary Energy¦Hydrogen
Downscaling[REMIND-MAgPIE 3.2-4.6 IntegratedPhysicalDamages (median)] | Delayed transition | FIN | Secondary Energy¦Hydrogen | EJ/yr | Secondary Energy¦Hydrogen | demand_projection | hydrogen_allsect | 2030 | 0.009 | Secondary Energy¦Hydrogen
Downscaling[REMIND-MAgPIE 3.2-4.6 IntegratedPhysicalDamages (median)] | Delayed transition | FIN | Secondary Energy¦Hydrogen | EJ/yr | Secondary Energy¦Hydrogen | demand_projection | hydrogen_allsect | 2035 | 0.0113 | Secondary Energy¦Hydrogen
Downscaling[REMIND-MAgPIE 3.2-4.6 IntegratedPhysicalDamages (median)] | Delayed transition | FIN | Secondary Energy¦Hydrogen | EJ/yr | Secondary Energy¦Hydrogen | demand_projection | hydrogen_allsect | 2040 | 0.0166 | Secondary Energy¦Hydrogen
Downscaling[REMIND-MAgPIE 3.2-4.6 IntegratedPhysicalDamages (median)] | Delayed transition | FIN | Secondary Energy¦Hydrogen | EJ/yr | Secondary Energy¦Hydrogen | demand_projection | hydrogen_allsect | 2045 | 0.036 | Secondary Energy¦Hydrogen
Downscaling[REMIND-MAgPIE 3.2-4.6 IntegratedPhysicalDamages (median)] | Delayed transition | FIN | Secondary Energy¦Hydrogen | EJ/yr | Secondary Energy¦Hydrogen | demand_projection | hydrogen_allsect | 2050 | 0.0563 | Secondary Energy¦Hydrogen
Downscaling[REMIND-MAgPIE 3.2-4.6 IntegratedPhysicalDamages (median)] | Delayed transition | FIN | Secondary Energy¦Hydrogen | EJ/yr | Secondary Energy¦Hydrogen | demand_projection | hydrogen_allsect | 2055 | 0.0675 | Secondary Energy¦Hydrogen
Downscaling[REMIND-MAgPIE 3.2-4.6 IntegratedPhysicalDamages (median)] | Delayed transition | FIN | Secondary Energy¦Hydrogen | EJ/yr | Secondary Energy¦Hydrogen | demand_projection | hydrogen_allsect | 2060 | 0.0755 | Secondary Energy¦Hydrogen
Downscaling[REMIND-MAgPIE 3.2-4.6 IntegratedPhysicalDamages (median)] | Delayed transition | FIN | Secondary Energy¦Hydrogen | EJ/yr | Secondary Energy¦Hydrogen | demand_projection | hydrogen_allsect | 2065 | 0.0703 | Secondary Energy¦Hydrogen
Downscaling[REMIND-MAgPIE 3.2-4.6 IntegratedPhysicalDamages (median)] | Delayed transition | FIN | Secondary Energy¦Hydrogen | EJ/yr | Secondary Energy¦Hydrogen | demand_projection | hydrogen_allsect | 2070 | 0.0642 | Secondary Energy¦Hydrogen
Downscaling[REMIND-MAgPIE 3.2-4.6 IntegratedPhysicalDamages (median)] | Delayed transition | FIN | Secondary Energy¦Hydrogen | EJ/yr | Secondary Energy¦Hydrogen | demand_projection | hydrogen_allsect | 2075 | 0.057 | Secondary Energy¦Hydrogen
Downscaling[REMIND-MAgPIE 3.2-4.6 IntegratedPhysicalDamages (median)] | Delayed transition | FIN | Secondary Energy¦Hydrogen | EJ/yr | Secondary Energy¦Hydrogen | demand_projection | hydrogen_allsect | 2080 | 0.05 | Secondary Energy¦Hydrogen
Downscaling[REMIND-MAgPIE 3.2-4.6 IntegratedPhysicalDamages (median)] | Delayed transition | FIN | Secondary Energy¦Hydrogen | EJ/yr | Secondary Energy¦Hydrogen | demand_projection | hydrogen_allsect | 2085 | 0.0437 | Secondary Energy¦Hydrogen
Downscaling[REMIND-MAgPIE 3.2-4.6 IntegratedPhysicalDamages (median)] | Delayed transition | FIN | Secondary Energy¦Hydrogen | EJ/yr | Secondary Energy¦Hydrogen | demand_projection | hydrogen_allsect | 2090 | 0.0374 | Secondary Energy¦Hydrogen
Downscaling[REMIND-MAgPIE 3.2-4.6 IntegratedPhysicalDamages (median)] | Delayed transition | FIN | Secondary Energy¦Hydrogen | EJ/yr | Secondary Energy¦Hydrogen | demand_projection | hydrogen_allsect | 2095 | 0.0356 | Secondary Energy¦Hydrogen
Downscaling[REMIND-MAgPIE 3.2-4.6 IntegratedPhysicalDamages (median)] | Delayed transition | FIN | Secondary Energy¦Hydrogen | EJ/yr | Secondary Energy¦Hydrogen | demand_projection | hydrogen_allsect | 2100 | 0.0345 | Secondary Energy¦Hydrogen
Downscaling[REMIND-MAgPIE 3.2-4.6 IntegratedPhysicalDamages (median)] | Delayed transition | FIN | Secondary Energy¦Electricity¦Coal | EJ/yr | Secondary Energy¦Electricity¦Coal | elec_co2 |  | 2020 | 0.02 | Secondary Energy¦Electricity¦Coal | 94
Downscaling[REMIND-MAgPIE 3.2-4.6 IntegratedPhysicalDamages (median)] | Delayed transition | FIN | Secondary Energy¦Electricity¦Coal | EJ/yr | Secondary Energy¦Electricity¦Coal | elec_co2 |  | 2025 | 0.0004 | Secondary Energy¦Electricity¦Coal | 94
Downscaling[REMIND-MAgPIE 3.2-4.6 IntegratedPhysicalDamages (median)] | Delayed transition | FIN | Secondary Energy¦Electricity¦Coal | EJ/yr | Secondary Energy¦Electricity¦Coal | elec_co2 |  | 2030 | 0.0003 | Secondary Energy¦Electricity¦Coal | 94
Downscaling[REMIND-MAgPIE 3.2-4.6 IntegratedPhysicalDamages (median)] | Delayed transition | FIN | Secondary Energy¦Electricity¦Coal | EJ/yr | Secondary Energy¦Electricity¦Coal | elec_co2 |  | 2035 | 0.0001 | Secondary Energy¦Electricity¦Coal | 94
Downscaling[REMIND-MAgPIE 3.2-4.6 IntegratedPhysicalDamages (median)] | Delayed transition | FIN | Secondary Energy¦Electricity¦Coal | EJ/yr | Secondary Energy¦Electricity¦Coal | elec_co2 |  | 2040 | 0 | Secondary Energy¦Electricity¦Coal | 94
Downscaling[REMIND-MAgPIE 3.2-4.6 IntegratedPhysicalDamages (median)] | Delayed transition | FIN | Secondary Energy¦Electricity¦Coal | EJ/yr | Secondary Energy¦Electricity¦Coal | elec_co2 |  | 2045 | 0 | Secondary Energy¦Electricity¦Coal | 94
Downscaling[REMIND-MAgPIE 3.2-4.6 IntegratedPhysicalDamages (median)] | Delayed transition | FIN | Secondary Energy¦Electricity¦Coal | EJ/yr | Secondary Energy¦Electricity¦Coal | elec_co2 |  | 2050 | 0 | Secondary Energy¦Electricity¦Coal | 94
Downscaling[REMIND-MAgPIE 3.2-4.6 IntegratedPhysicalDamages (median)] | Delayed transition | FIN | Secondary Energy¦Electricity¦Coal | EJ/yr | Secondary Energy¦Electricity¦Coal | elec_co2 |  | 2055 | 0 | Secondary Energy¦Electricity¦Coal | 94
Downscaling[REMIND-MAgPIE 3.2-4.6 IntegratedPhysicalDamages (median)] | Delayed transition | FIN | Secondary Energy¦Electricity¦Coal | EJ/yr | Secondary Energy¦Electricity¦Coal | elec_co2 |  | 2060 | 0 | Secondary Energy¦Electricity¦Coal | 94
Downscaling[REMIND-MAgPIE 3.2-4.6 IntegratedPhysicalDamages (median)] | Delayed transition | FIN | Secondary Energy¦Electricity¦Coal | EJ/yr | Secondary Energy¦Electricity¦Coal | elec_co2 |  | 2065 | 0 | Secondary Energy¦Electricity¦Coal | 94
Downscaling[REMIND-MAgPIE 3.2-4.6 IntegratedPhysicalDamages (median)] | Delayed transition | FIN | Secondary Energy¦Electricity¦Coal | EJ/yr | Secondary Energy¦Electricity¦Coal | elec_co2 |  | 2070 | 0 | Secondary Energy¦Electricity¦Coal | 94
Downscaling[REMIND-MAgPIE 3.2-4.6 IntegratedPhysicalDamages (median)] | Delayed transition | FIN | Secondary Energy¦Electricity¦Coal | EJ/yr | Secondary Energy¦Electricity¦Coal | elec_co2 |  | 2075 | 0 | Secondary Energy¦Electricity¦Coal | 94
Downscaling[REMIND-MAgPIE 3.2-4.6 IntegratedPhysicalDamages (median)] | Delayed transition | FIN | Secondary Energy¦Electricity¦Coal | EJ/yr | Secondary Energy¦Electricity¦Coal | elec_co2 |  | 2080 | 0 | Secondary Energy¦Electricity¦Coal | 94
Downscaling[REMIND-MAgPIE 3.2-4.6 IntegratedPhysicalDamages (median)] | Delayed transition | FIN | Secondary Energy¦Electricity¦Coal | EJ/yr | Secondary Energy¦Electricity¦Coal | elec_co2 |  | 2085 | 0 | Secondary Energy¦Electricity¦Coal | 94
Downscaling[REMIND-MAgPIE 3.2-4.6 IntegratedPhysicalDamages (median)] | Delayed transition | FIN | Secondary Energy¦Electricity¦Coal | EJ/yr | Secondary Energy¦Electricity¦Coal | elec_co2 |  | 2090 | 0 | Secondary Energy¦Electricity¦Coal | 94
Downscaling[REMIND-MAgPIE 3.2-4.6 IntegratedPhysicalDamages (median)] | Delayed transition | FIN | Secondary Energy¦Electricity¦Coal | EJ/yr | Secondary Energy¦Electricity¦Coal | elec_co2 |  | 2095 | 0 | Secondary Energy¦Electricity¦Coal | 94
Downscaling[REMIND-MAgPIE 3.2-4.6 IntegratedPhysicalDamages (median)] | Delayed transition | FIN | Secondary Energy¦Electricity¦Coal | EJ/yr | Secondary Energy¦Electricity¦Coal | elec_co2 |  | 2100 | 0 | Secondary Energy¦Electricity¦Coal | 94
Downscaling[REMIND-MAgPIE 3.2-4.6 IntegratedPhysicalDamages (median)] | Delayed transition | FIN | Secondary Energy¦Electricity¦Gas | EJ/yr | Secondary Energy¦Electricity¦Gas | elec_co2 |  | 2020 | 0.018 | Secondary Energy¦Electricity¦Gas | 55
Downscaling[REMIND-MAgPIE 3.2-4.6 IntegratedPhysicalDamages (median)] | Delayed transition | FIN | Secondary Energy¦Electricity¦Gas | EJ/yr | Secondary Energy¦Electricity¦Gas | elec_co2 |  | 2025 | 0.016 | Secondary Energy¦Electricity¦Gas | 55
Downscaling[REMIND-MAgPIE 3.2-4.6 IntegratedPhysicalDamages (median)] | Delayed transition | FIN | Secondary Energy¦Electricity¦Gas | EJ/yr | Secondary Energy¦Electricity¦Gas | elec_co2 |  | 2030 | 0.0086 | Secondary Energy¦Electricity¦Gas | 55
Downscaling[REMIND-MAgPIE 3.2-4.6 IntegratedPhysicalDamages (median)] | Delayed transition | FIN | Secondary Energy¦Electricity¦Gas | EJ/yr | Secondary Energy¦Electricity¦Gas | elec_co2 |  | 2035 | 0.0011 | Secondary Energy¦Electricity¦Gas | 55
Downscaling[REMIND-MAgPIE 3.2-4.6 IntegratedPhysicalDamages (median)] | Delayed transition | FIN | Secondary Energy¦Electricity¦Gas | EJ/yr | Secondary Energy¦Electricity¦Gas | elec_co2 |  | 2040 | 0.0001 | Secondary Energy¦Electricity¦Gas | 55
Downscaling[REMIND-MAgPIE 3.2-4.6 IntegratedPhysicalDamages (median)] | Delayed transition | FIN | Secondary Energy¦Electricity¦Gas | EJ/yr | Secondary Energy¦Electricity¦Gas | elec_co2 |  | 2045 | 0.0001 | Secondary Energy¦Electricity¦Gas | 55
Downscaling[REMIND-MAgPIE 3.2-4.6 IntegratedPhysicalDamages (median)] | Delayed transition | FIN | Secondary Energy¦Electricity¦Gas | EJ/yr | Secondary Energy¦Electricity¦Gas | elec_co2 |  | 2050 | 0 | Secondary Energy¦Electricity¦Gas | 55
Downscaling[REMIND-MAgPIE 3.2-4.6 IntegratedPhysicalDamages (median)] | Delayed transition | FIN | Secondary Energy¦Electricity¦Gas | EJ/yr | Secondary Energy¦Electricity¦Gas | elec_co2 |  | 2055 | 0 | Secondary Energy¦Electricity¦Gas | 55
Downscaling[REMIND-MAgPIE 3.2-4.6 IntegratedPhysicalDamages (median)] | Delayed transition | FIN | Secondary Energy¦Electricity¦Gas | EJ/yr | Secondary Energy¦Electricity¦Gas | elec_co2 |  | 2060 | 0 | Secondary Energy¦Electricity¦Gas | 55
Downscaling[REMIND-MAgPIE 3.2-4.6 IntegratedPhysicalDamages (median)] | Delayed transition | FIN | Secondary Energy¦Electricity¦Gas | EJ/yr | Secondary Energy¦Electricity¦Gas | elec_co2 |  | 2065 | 0 | Secondary Energy¦Electricity¦Gas | 55
Downscaling[REMIND-MAgPIE 3.2-4.6 IntegratedPhysicalDamages (median)] | Delayed transition | FIN | Secondary Energy¦Electricity¦Gas | EJ/yr | Secondary Energy¦Electricity¦Gas | elec_co2 |  | 2070 | 0 | Secondary Energy¦Electricity¦Gas | 55
Downscaling[REMIND-MAgPIE 3.2-4.6 IntegratedPhysicalDamages (median)] | Delayed transition | FIN | Secondary Energy¦Electricity¦Gas | EJ/yr | Secondary Energy¦Electricity¦Gas | elec_co2 |  | 2075 | 0 | Secondary Energy¦Electricity¦Gas | 55
Downscaling[REMIND-MAgPIE 3.2-4.6 IntegratedPhysicalDamages (median)] | Delayed transition | FIN | Secondary Energy¦Electricity¦Gas | EJ/yr | Secondary Energy¦Electricity¦Gas | elec_co2 |  | 2080 | 0 | Secondary Energy¦Electricity¦Gas | 55
Downscaling[REMIND-MAgPIE 3.2-4.6 IntegratedPhysicalDamages (median)] | Delayed transition | FIN | Secondary Energy¦Electricity¦Gas | EJ/yr | Secondary Energy¦Electricity¦Gas | elec_co2 |  | 2085 | 0 | Secondary Energy¦Electricity¦Gas | 55
Downscaling[REMIND-MAgPIE 3.2-4.6 IntegratedPhysicalDamages (median)] | Delayed transition | FIN | Secondary Energy¦Electricity¦Gas | EJ/yr | Secondary Energy¦Electricity¦Gas | elec_co2 |  | 2090 | 0 | Secondary Energy¦Electricity¦Gas | 55
Downscaling[REMIND-MAgPIE 3.2-4.6 IntegratedPhysicalDamages (median)] | Delayed transition | FIN | Secondary Energy¦Electricity¦Gas | EJ/yr | Secondary Energy¦Electricity¦Gas | elec_co2 |  | 2095 | 0 | Secondary Energy¦Electricity¦Gas | 55
Downscaling[REMIND-MAgPIE 3.2-4.6 IntegratedPhysicalDamages (median)] | Delayed transition | FIN | Secondary Energy¦Electricity¦Gas | EJ/yr | Secondary Energy¦Electricity¦Gas | elec_co2 |  | 2100 | 0 | Secondary Energy¦Electricity¦Gas | 55
Downscaling[REMIND-MAgPIE 3.2-4.6 IntegratedPhysicalDamages (median)] | Delayed transition | FIN | Secondary Energy¦Electricity¦Oil | EJ/yr | Secondary Energy¦Electricity¦Oil | elec_co2 |  | 2020 | 0.0001 | Secondary Energy¦Electricity¦Oil | 70
Downscaling[REMIND-MAgPIE 3.2-4.6 IntegratedPhysicalDamages (median)] | Delayed transition | FIN | Secondary Energy¦Electricity¦Oil | EJ/yr | Secondary Energy¦Electricity¦Oil | elec_co2 |  | 2025 | 0.0001 | Secondary Energy¦Electricity¦Oil | 70
Downscaling[REMIND-MAgPIE 3.2-4.6 IntegratedPhysicalDamages (median)] | Delayed transition | FIN | Secondary Energy¦Electricity¦Oil | EJ/yr | Secondary Energy¦Electricity¦Oil | elec_co2 |  | 2030 | 0 | Secondary Energy¦Electricity¦Oil | 70
Downscaling[REMIND-MAgPIE 3.2-4.6 IntegratedPhysicalDamages (median)] | Delayed transition | FIN | Secondary Energy¦Electricity¦Oil | EJ/yr | Secondary Energy¦Electricity¦Oil | elec_co2 |  | 2035 | 0 | Secondary Energy¦Electricity¦Oil | 70
Downscaling[REMIND-MAgPIE 3.2-4.6 IntegratedPhysicalDamages (median)] | Delayed transition | FIN | Secondary Energy¦Electricity¦Oil | EJ/yr | Secondary Energy¦Electricity¦Oil | elec_co2 |  | 2040 | 0 | Secondary Energy¦Electricity¦Oil | 70
Downscaling[REMIND-MAgPIE 3.2-4.6 IntegratedPhysicalDamages (median)] | Delayed transition | FIN | Secondary Energy¦Electricity¦Oil | EJ/yr | Secondary Energy¦Electricity¦Oil | elec_co2 |  | 2045 | 0 | Secondary Energy¦Electricity¦Oil | 70
Downscaling[REMIND-MAgPIE 3.2-4.6 IntegratedPhysicalDamages (median)] | Delayed transition | FIN | Secondary Energy¦Electricity¦Oil | EJ/yr | Secondary Energy¦Electricity¦Oil | elec_co2 |  | 2050 | 0 | Secondary Energy¦Electricity¦Oil | 70
Downscaling[REMIND-MAgPIE 3.2-4.6 IntegratedPhysicalDamages (median)] | Delayed transition | FIN | Secondary Energy¦Electricity¦Oil | EJ/yr | Secondary Energy¦Electricity¦Oil | elec_co2 |  | 2055 | 0 | Secondary Energy¦Electricity¦Oil | 70
Downscaling[REMIND-MAgPIE 3.2-4.6 IntegratedPhysicalDamages (median)] | Delayed transition | FIN | Secondary Energy¦Electricity¦Oil | EJ/yr | Secondary Energy¦Electricity¦Oil | elec_co2 |  | 2060 | 0 | Secondary Energy¦Electricity¦Oil | 70
Downscaling[REMIND-MAgPIE 3.2-4.6 IntegratedPhysicalDamages (median)] | Delayed transition | FIN | Secondary Energy¦Electricity¦Oil | EJ/yr | Secondary Energy¦Electricity¦Oil | elec_co2 |  | 2065 | 0 | Secondary Energy¦Electricity¦Oil | 70
Downscaling[REMIND-MAgPIE 3.2-4.6 IntegratedPhysicalDamages (median)] | Delayed transition | FIN | Secondary Energy¦Electricity¦Oil | EJ/yr | Secondary Energy¦Electricity¦Oil | elec_co2 |  | 2070 | 0 | Secondary Energy¦Electricity¦Oil | 70
Downscaling[REMIND-MAgPIE 3.2-4.6 IntegratedPhysicalDamages (median)] | Delayed transition | FIN | Secondary Energy¦Electricity¦Oil | EJ/yr | Secondary Energy¦Electricity¦Oil | elec_co2 |  | 2075 | 0 | Secondary Energy¦Electricity¦Oil | 70
Downscaling[REMIND-MAgPIE 3.2-4.6 IntegratedPhysicalDamages (median)] | Delayed transition | FIN | Secondary Energy¦Electricity¦Oil | EJ/yr | Secondary Energy¦Electricity¦Oil | elec_co2 |  | 2080 | 0 | Secondary Energy¦Electricity¦Oil | 70
Downscaling[REMIND-MAgPIE 3.2-4.6 IntegratedPhysicalDamages (median)] | Delayed transition | FIN | Secondary Energy¦Electricity¦Oil | EJ/yr | Secondary Energy¦Electricity¦Oil | elec_co2 |  | 2085 | 0 | Secondary Energy¦Electricity¦Oil | 70
Downscaling[REMIND-MAgPIE 3.2-4.6 IntegratedPhysicalDamages (median)] | Delayed transition | FIN | Secondary Energy¦Electricity¦Oil | EJ/yr | Secondary Energy¦Electricity¦Oil | elec_co2 |  | 2090 | 0 | Secondary Energy¦Electricity¦Oil | 70
Downscaling[REMIND-MAgPIE 3.2-4.6 IntegratedPhysicalDamages (median)] | Delayed transition | FIN | Secondary Energy¦Electricity¦Oil | EJ/yr | Secondary Energy¦Electricity¦Oil | elec_co2 |  | 2095 | 0 | Secondary Energy¦Electricity¦Oil | 70
Downscaling[REMIND-MAgPIE 3.2-4.6 IntegratedPhysicalDamages (median)] | Delayed transition | FIN | Secondary Energy¦Electricity¦Oil | EJ/yr | Secondary Energy¦Electricity¦Oil | elec_co2 |  | 2100 | 0 | Secondary Energy¦Electricity¦Oil | 70
Downscaling[REMIND-MAgPIE 3.2-4.6 IntegratedPhysicalDamages (median)] | Delayed transition | FIN | Price¦Primary Energy¦Biomass | US$2010/GJ | Price¦Primary Energy¦Biomass | fuel_supply | bioenergy | 2020 | 5.3799 | Price¦Primary Energy¦Biomass
Downscaling[REMIND-MAgPIE 3.2-4.6 IntegratedPhysicalDamages (median)] | Delayed transition | FIN | Price¦Primary Energy¦Biomass | US$2010/GJ | Price¦Primary Energy¦Biomass | fuel_supply | bioenergy | 2025 | 5.7255 | Price¦Primary Energy¦Biomass
Downscaling[REMIND-MAgPIE 3.2-4.6 IntegratedPhysicalDamages (median)] | Delayed transition | FIN | Price¦Primary Energy¦Biomass | US$2010/GJ | Price¦Primary Energy¦Biomass | fuel_supply | bioenergy | 2030 | 5.1289 | Price¦Primary Energy¦Biomass
Downscaling[REMIND-MAgPIE 3.2-4.6 IntegratedPhysicalDamages (median)] | Delayed transition | FIN | Price¦Primary Energy¦Biomass | US$2010/GJ | Price¦Primary Energy¦Biomass | fuel_supply | bioenergy | 2035 | 1.9162 | Price¦Primary Energy¦Biomass
Downscaling[REMIND-MAgPIE 3.2-4.6 IntegratedPhysicalDamages (median)] | Delayed transition | FIN | Price¦Primary Energy¦Biomass | US$2010/GJ | Price¦Primary Energy¦Biomass | fuel_supply | bioenergy | 2040 | 5.324 | Price¦Primary Energy¦Biomass
Downscaling[REMIND-MAgPIE 3.2-4.6 IntegratedPhysicalDamages (median)] | Delayed transition | FIN | Price¦Primary Energy¦Biomass | US$2010/GJ | Price¦Primary Energy¦Biomass | fuel_supply | bioenergy | 2045 | 9.0474 | Price¦Primary Energy¦Biomass
Downscaling[REMIND-MAgPIE 3.2-4.6 IntegratedPhysicalDamages (median)] | Delayed transition | FIN | Price¦Primary Energy¦Biomass | US$2010/GJ | Price¦Primary Energy¦Biomass | fuel_supply | bioenergy | 2050 | 18.2626 | Price¦Primary Energy¦Biomass
Downscaling[REMIND-MAgPIE 3.2-4.6 IntegratedPhysicalDamages (median)] | Delayed transition | FIN | Price¦Primary Energy¦Biomass | US$2010/GJ | Price¦Primary Energy¦Biomass | fuel_supply | bioenergy | 2055 | 20.8273 | Price¦Primary Energy¦Biomass
Downscaling[REMIND-MAgPIE 3.2-4.6 IntegratedPhysicalDamages (median)] | Delayed transition | FIN | Price¦Primary Energy¦Biomass | US$2010/GJ | Price¦Primary Energy¦Biomass | fuel_supply | bioenergy | 2060 | 29.2543 | Price¦Primary Energy¦Biomass
Downscaling[REMIND-MAgPIE 3.2-4.6 IntegratedPhysicalDamages (median)] | Delayed transition | FIN | Price¦Primary Energy¦Biomass | US$2010/GJ | Price¦Primary Energy¦Biomass | fuel_supply | bioenergy | 2065 | 26.4936 | Price¦Primary Energy¦Biomass
Downscaling[REMIND-MAgPIE 3.2-4.6 IntegratedPhysicalDamages (median)] | Delayed transition | FIN | Price¦Primary Energy¦Biomass | US$2010/GJ | Price¦Primary Energy¦Biomass | fuel_supply | bioenergy | 2070 | 23.7328 | Price¦Primary Energy¦Biomass
Downscaling[REMIND-MAgPIE 3.2-4.6 IntegratedPhysicalDamages (median)] | Delayed transition | FIN | Price¦Primary Energy¦Biomass | US$2010/GJ | Price¦Primary Energy¦Biomass | fuel_supply | bioenergy | 2075 | 24.7315 | Price¦Primary Energy¦Biomass
Downscaling[REMIND-MAgPIE 3.2-4.6 IntegratedPhysicalDamages (median)] | Delayed transition | FIN | Price¦Primary Energy¦Biomass | US$2010/GJ | Price¦Primary Energy¦Biomass | fuel_supply | bioenergy | 2080 | 25.7302 | Price¦Primary Energy¦Biomass
Downscaling[REMIND-MAgPIE 3.2-4.6 IntegratedPhysicalDamages (median)] | Delayed transition | FIN | Price¦Primary Energy¦Biomass | US$2010/GJ | Price¦Primary Energy¦Biomass | fuel_supply | bioenergy | 2085 | 23.7365 | Price¦Primary Energy¦Biomass
Downscaling[REMIND-MAgPIE 3.2-4.6 IntegratedPhysicalDamages (median)] | Delayed transition | FIN | Price¦Primary Energy¦Biomass | US$2010/GJ | Price¦Primary Energy¦Biomass | fuel_supply | bioenergy | 2090 | 21.7427 | Price¦Primary Energy¦Biomass
Downscaling[REMIND-MAgPIE 3.2-4.6 IntegratedPhysicalDamages (median)] | Delayed transition | FIN | Price¦Primary Energy¦Biomass | US$2010/GJ | Price¦Primary Energy¦Biomass | fuel_supply | bioenergy | 2095 | 22.505 | Price¦Primary Energy¦Biomass
Downscaling[REMIND-MAgPIE 3.2-4.6 IntegratedPhysicalDamages (median)] | Delayed transition | FIN | Price¦Primary Energy¦Biomass | US$2010/GJ | Price¦Primary Energy¦Biomass | fuel_supply | bioenergy | 2100 | 23.2672 | Price¦Primary Energy¦Biomass
Downscaling[REMIND-MAgPIE 3.2-4.6 IntegratedPhysicalDamages (median)] | Delayed transition | FIN | Price¦Primary Energy¦Coal | US$2010/GJ | Price¦Primary Energy¦Coal | fuel_supply | coal | 2020 | 2.0344 | Price¦Primary Energy¦Coal
Downscaling[REMIND-MAgPIE 3.2-4.6 IntegratedPhysicalDamages (median)] | Delayed transition | FIN | Price¦Primary Energy¦Coal | US$2010/GJ | Price¦Primary Energy¦Coal | fuel_supply | coal | 2025 | 2.2207 | Price¦Primary Energy¦Coal
Downscaling[REMIND-MAgPIE 3.2-4.6 IntegratedPhysicalDamages (median)] | Delayed transition | FIN | Price¦Primary Energy¦Coal | US$2010/GJ | Price¦Primary Energy¦Coal | fuel_supply | coal | 2030 | 2.2579 | Price¦Primary Energy¦Coal
Downscaling[REMIND-MAgPIE 3.2-4.6 IntegratedPhysicalDamages (median)] | Delayed transition | FIN | Price¦Primary Energy¦Coal | US$2010/GJ | Price¦Primary Energy¦Coal | fuel_supply | coal | 2035 | 2.2943 | Price¦Primary Energy¦Coal
Downscaling[REMIND-MAgPIE 3.2-4.6 IntegratedPhysicalDamages (median)] | Delayed transition | FIN | Price¦Primary Energy¦Coal | US$2010/GJ | Price¦Primary Energy¦Coal | fuel_supply | coal | 2040 | 1.871 | Price¦Primary Energy¦Coal
Downscaling[REMIND-MAgPIE 3.2-4.6 IntegratedPhysicalDamages (median)] | Delayed transition | FIN | Price¦Primary Energy¦Coal | US$2010/GJ | Price¦Primary Energy¦Coal | fuel_supply | coal | 2045 | 1.4228 | Price¦Primary Energy¦Coal
Downscaling[REMIND-MAgPIE 3.2-4.6 IntegratedPhysicalDamages (median)] | Delayed transition | FIN | Price¦Primary Energy¦Coal | US$2010/GJ | Price¦Primary Energy¦Coal | fuel_supply | coal | 2050 | 1.5094 | Price¦Primary Energy¦Coal
Downscaling[REMIND-MAgPIE 3.2-4.6 IntegratedPhysicalDamages (median)] | Delayed transition | FIN | Price¦Primary Energy¦Coal | US$2010/GJ | Price¦Primary Energy¦Coal | fuel_supply | coal | 2055 | 1.5867 | Price¦Primary Energy¦Coal
Downscaling[REMIND-MAgPIE 3.2-4.6 IntegratedPhysicalDamages (median)] | Delayed transition | FIN | Price¦Primary Energy¦Coal | US$2010/GJ | Price¦Primary Energy¦Coal | fuel_supply | coal | 2060 | 2.1922 | Price¦Primary Energy¦Coal
Downscaling[REMIND-MAgPIE 3.2-4.6 IntegratedPhysicalDamages (median)] | Delayed transition | FIN | Price¦Primary Energy¦Coal | US$2010/GJ | Price¦Primary Energy¦Coal | fuel_supply | coal | 2065 | 2.1646 | Price¦Primary Energy¦Coal
Downscaling[REMIND-MAgPIE 3.2-4.6 IntegratedPhysicalDamages (median)] | Delayed transition | FIN | Price¦Primary Energy¦Coal | US$2010/GJ | Price¦Primary Energy¦Coal | fuel_supply | coal | 2070 | 2.1369 | Price¦Primary Energy¦Coal
Downscaling[REMIND-MAgPIE 3.2-4.6 IntegratedPhysicalDamages (median)] | Delayed transition | FIN | Price¦Primary Energy¦Coal | US$2010/GJ | Price¦Primary Energy¦Coal | fuel_supply | coal | 2075 | 2.0788 | Price¦Primary Energy¦Coal
Downscaling[REMIND-MAgPIE 3.2-4.6 IntegratedPhysicalDamages (median)] | Delayed transition | FIN | Price¦Primary Energy¦Coal | US$2010/GJ | Price¦Primary Energy¦Coal | fuel_supply | coal | 2080 | 2.0207 | Price¦Primary Energy¦Coal
Downscaling[REMIND-MAgPIE 3.2-4.6 IntegratedPhysicalDamages (median)] | Delayed transition | FIN | Price¦Primary Energy¦Coal | US$2010/GJ | Price¦Primary Energy¦Coal | fuel_supply | coal | 2085 | 2.0807 | Price¦Primary Energy¦Coal
Downscaling[REMIND-MAgPIE 3.2-4.6 IntegratedPhysicalDamages (median)] | Delayed transition | FIN | Price¦Primary Energy¦Coal | US$2010/GJ | Price¦Primary Energy¦Coal | fuel_supply | coal | 2090 | 2.1407 | Price¦Primary Energy¦Coal
Downscaling[REMIND-MAgPIE 3.2-4.6 IntegratedPhysicalDamages (median)] | Delayed transition | FIN | Price¦Primary Energy¦Coal | US$2010/GJ | Price¦Primary Energy¦Coal | fuel_supply | coal | 2095 | 1.9544 | Price¦Primary Energy¦Coal
Downscaling[REMIND-MAgPIE 3.2-4.6 IntegratedPhysicalDamages (median)] | Delayed transition | FIN | Price¦Primary Energy¦Coal | US$2010/GJ | Price¦Primary Energy¦Coal | fuel_supply | coal | 2100 | 1.7681 | Price¦Primary Energy¦Coal
Downscaling[REMIND-MAgPIE 3.2-4.6 IntegratedPhysicalDamages (median)] | Delayed transition | FIN | Price¦Primary Energy¦Gas | US$2010/GJ | Price¦Primary Energy¦Gas | fuel_supply | gas | 2020 | 3.9711 | Price¦Primary Energy¦Gas
Downscaling[REMIND-MAgPIE 3.2-4.6 IntegratedPhysicalDamages (median)] | Delayed transition | FIN | Price¦Primary Energy¦Gas | US$2010/GJ | Price¦Primary Energy¦Gas | fuel_supply | gas | 2025 | 4.682 | Price¦Primary Energy¦Gas
Downscaling[REMIND-MAgPIE 3.2-4.6 IntegratedPhysicalDamages (median)] | Delayed transition | FIN | Price¦Primary Energy¦Gas | US$2010/GJ | Price¦Primary Energy¦Gas | fuel_supply | gas | 2030 | 4.6153 | Price¦Primary Energy¦Gas
Downscaling[REMIND-MAgPIE 3.2-4.6 IntegratedPhysicalDamages (median)] | Delayed transition | FIN | Price¦Primary Energy¦Gas | US$2010/GJ | Price¦Primary Energy¦Gas | fuel_supply | gas | 2035 | 5.7228 | Price¦Primary Energy¦Gas
Downscaling[REMIND-MAgPIE 3.2-4.6 IntegratedPhysicalDamages (median)] | Delayed transition | FIN | Price¦Primary Energy¦Gas | US$2010/GJ | Price¦Primary Energy¦Gas | fuel_supply | gas | 2040 | 5.2861 | Price¦Primary Energy¦Gas
Downscaling[REMIND-MAgPIE 3.2-4.6 IntegratedPhysicalDamages (median)] | Delayed transition | FIN | Price¦Primary Energy¦Gas | US$2010/GJ | Price¦Primary Energy¦Gas | fuel_supply | gas | 2045 | 4.6993 | Price¦Primary Energy¦Gas
Downscaling[REMIND-MAgPIE 3.2-4.6 IntegratedPhysicalDamages (median)] | Delayed transition | FIN | Price¦Primary Energy¦Gas | US$2010/GJ | Price¦Primary Energy¦Gas | fuel_supply | gas | 2050 | 4.1966 | Price¦Primary Energy¦Gas
Downscaling[REMIND-MAgPIE 3.2-4.6 IntegratedPhysicalDamages (median)] | Delayed transition | FIN | Price¦Primary Energy¦Gas | US$2010/GJ | Price¦Primary Energy¦Gas | fuel_supply | gas | 2055 | 4.4618 | Price¦Primary Energy¦Gas
Downscaling[REMIND-MAgPIE 3.2-4.6 IntegratedPhysicalDamages (median)] | Delayed transition | FIN | Price¦Primary Energy¦Gas | US$2010/GJ | Price¦Primary Energy¦Gas | fuel_supply | gas | 2060 | 5.145 | Price¦Primary Energy¦Gas
Downscaling[REMIND-MAgPIE 3.2-4.6 IntegratedPhysicalDamages (median)] | Delayed transition | FIN | Price¦Primary Energy¦Gas | US$2010/GJ | Price¦Primary Energy¦Gas | fuel_supply | gas | 2065 | 5.0611 | Price¦Primary Energy¦Gas
Downscaling[REMIND-MAgPIE 3.2-4.6 IntegratedPhysicalDamages (median)] | Delayed transition | FIN | Price¦Primary Energy¦Gas | US$2010/GJ | Price¦Primary Energy¦Gas | fuel_supply | gas | 2070 | 4.9771 | Price¦Primary Energy¦Gas
Downscaling[REMIND-MAgPIE 3.2-4.6 IntegratedPhysicalDamages (median)] | Delayed transition | FIN | Price¦Primary Energy¦Gas | US$2010/GJ | Price¦Primary Energy¦Gas | fuel_supply | gas | 2075 | 5.1587 | Price¦Primary Energy¦Gas
Downscaling[REMIND-MAgPIE 3.2-4.6 IntegratedPhysicalDamages (median)] | Delayed transition | FIN | Price¦Primary Energy¦Gas | US$2010/GJ | Price¦Primary Energy¦Gas | fuel_supply | gas | 2080 | 5.3403 | Price¦Primary Energy¦Gas
Downscaling[REMIND-MAgPIE 3.2-4.6 IntegratedPhysicalDamages (median)] | Delayed transition | FIN | Price¦Primary Energy¦Gas | US$2010/GJ | Price¦Primary Energy¦Gas | fuel_supply | gas | 2085 | 5.263 | Price¦Primary Energy¦Gas
Downscaling[REMIND-MAgPIE 3.2-4.6 IntegratedPhysicalDamages (median)] | Delayed transition | FIN | Price¦Primary Energy¦Gas | US$2010/GJ | Price¦Primary Energy¦Gas | fuel_supply | gas | 2090 | 5.1858 | Price¦Primary Energy¦Gas
Downscaling[REMIND-MAgPIE 3.2-4.6 IntegratedPhysicalDamages (median)] | Delayed transition | FIN | Price¦Primary Energy¦Gas | US$2010/GJ | Price¦Primary Energy¦Gas | fuel_supply | gas | 2095 | 5.0929 | Price¦Primary Energy¦Gas
Downscaling[REMIND-MAgPIE 3.2-4.6 IntegratedPhysicalDamages (median)] | Delayed transition | FIN | Price¦Primary Energy¦Gas | US$2010/GJ | Price¦Primary Energy¦Gas | fuel_supply | gas | 2100 | 5.0001 | Price¦Primary Energy¦Gas
Downscaling[REMIND-MAgPIE 3.2-4.6 IntegratedPhysicalDamages (median)] | Delayed transition | FIN | Price¦Secondary Energy¦Liquids¦Oil | US$2010/GJ | Price¦Secondary Energy¦Liquids¦Oil | fuel_supply | oil | 2020 | 82.2847 | Price¦Secondary Energy¦Liquids¦Oil
Downscaling[REMIND-MAgPIE 3.2-4.6 IntegratedPhysicalDamages (median)] | Delayed transition | FIN | Price¦Secondary Energy¦Liquids¦Oil | US$2010/GJ | Price¦Secondary Energy¦Liquids¦Oil | fuel_supply | oil | 2025 | 95.1154 | Price¦Secondary Energy¦Liquids¦Oil
Downscaling[REMIND-MAgPIE 3.2-4.6 IntegratedPhysicalDamages (median)] | Delayed transition | FIN | Price¦Secondary Energy¦Liquids¦Oil | US$2010/GJ | Price¦Secondary Energy¦Liquids¦Oil | fuel_supply | oil | 2030 | 86.1677 | Price¦Secondary Energy¦Liquids¦Oil
Downscaling[REMIND-MAgPIE 3.2-4.6 IntegratedPhysicalDamages (median)] | Delayed transition | FIN | Price¦Secondary Energy¦Liquids¦Oil | US$2010/GJ | Price¦Secondary Energy¦Liquids¦Oil | fuel_supply | oil | 2035 | 67.8141 | Price¦Secondary Energy¦Liquids¦Oil
Downscaling[REMIND-MAgPIE 3.2-4.6 IntegratedPhysicalDamages (median)] | Delayed transition | FIN | Price¦Secondary Energy¦Liquids¦Oil | US$2010/GJ | Price¦Secondary Energy¦Liquids¦Oil | fuel_supply | oil | 2040 | 120.6444 | Price¦Secondary Energy¦Liquids¦Oil
Downscaling[REMIND-MAgPIE 3.2-4.6 IntegratedPhysicalDamages (median)] | Delayed transition | FIN | Price¦Secondary Energy¦Liquids¦Oil | US$2010/GJ | Price¦Secondary Energy¦Liquids¦Oil | fuel_supply | oil | 2045 | 162.8796 | Price¦Secondary Energy¦Liquids¦Oil
Downscaling[REMIND-MAgPIE 3.2-4.6 IntegratedPhysicalDamages (median)] | Delayed transition | FIN | Price¦Secondary Energy¦Liquids¦Oil | US$2010/GJ | Price¦Secondary Energy¦Liquids¦Oil | fuel_supply | oil | 2050 | 162.5033 | Price¦Secondary Energy¦Liquids¦Oil
Downscaling[REMIND-MAgPIE 3.2-4.6 IntegratedPhysicalDamages (median)] | Delayed transition | FIN | Price¦Secondary Energy¦Liquids¦Oil | US$2010/GJ | Price¦Secondary Energy¦Liquids¦Oil | fuel_supply | oil | 2055 | 176.1522 | Price¦Secondary Energy¦Liquids¦Oil
Downscaling[REMIND-MAgPIE 3.2-4.6 IntegratedPhysicalDamages (median)] | Delayed transition | FIN | Price¦Secondary Energy¦Liquids¦Oil | US$2010/GJ | Price¦Secondary Energy¦Liquids¦Oil | fuel_supply | oil | 2060 | 293.6938 | Price¦Secondary Energy¦Liquids¦Oil
Downscaling[REMIND-MAgPIE 3.2-4.6 IntegratedPhysicalDamages (median)] | Delayed transition | FIN | Price¦Secondary Energy¦Liquids¦Oil | US$2010/GJ | Price¦Secondary Energy¦Liquids¦Oil | fuel_supply | oil | 2065 | 364.7318 | Price¦Secondary Energy¦Liquids¦Oil
Downscaling[REMIND-MAgPIE 3.2-4.6 IntegratedPhysicalDamages (median)] | Delayed transition | FIN | Price¦Secondary Energy¦Liquids¦Oil | US$2010/GJ | Price¦Secondary Energy¦Liquids¦Oil | fuel_supply | oil | 2070 | 435.7698 | Price¦Secondary Energy¦Liquids¦Oil
Downscaling[REMIND-MAgPIE 3.2-4.6 IntegratedPhysicalDamages (median)] | Delayed transition | FIN | Price¦Secondary Energy¦Liquids¦Oil | US$2010/GJ | Price¦Secondary Energy¦Liquids¦Oil | fuel_supply | oil | 2075 | 441.7502 | Price¦Secondary Energy¦Liquids¦Oil
Downscaling[REMIND-MAgPIE 3.2-4.6 IntegratedPhysicalDamages (median)] | Delayed transition | FIN | Price¦Secondary Energy¦Liquids¦Oil | US$2010/GJ | Price¦Secondary Energy¦Liquids¦Oil | fuel_supply | oil | 2080 | 447.7306 | Price¦Secondary Energy¦Liquids¦Oil
Downscaling[REMIND-MAgPIE 3.2-4.6 IntegratedPhysicalDamages (median)] | Delayed transition | FIN | Price¦Secondary Energy¦Liquids¦Oil | US$2010/GJ | Price¦Secondary Energy¦Liquids¦Oil | fuel_supply | oil | 2085 | 446.7328 | Price¦Secondary Energy¦Liquids¦Oil
Downscaling[REMIND-MAgPIE 3.2-4.6 IntegratedPhysicalDamages (median)] | Delayed transition | FIN | Price¦Secondary Energy¦Liquids¦Oil | US$2010/GJ | Price¦Secondary Energy¦Liquids¦Oil | fuel_supply | oil | 2090 | 445.735 | Price¦Secondary Energy¦Liquids¦Oil
Downscaling[REMIND-MAgPIE 3.2-4.6 IntegratedPhysicalDamages (median)] | Delayed transition | FIN | Price¦Secondary Energy¦Liquids¦Oil | US$2010/GJ | Price¦Secondary Energy¦Liquids¦Oil | fuel_supply | oil | 2095 | 452.8757 | Price¦Secondary Energy¦Liquids¦Oil
Downscaling[REMIND-MAgPIE 3.2-4.6 IntegratedPhysicalDamages (median)] | Delayed transition | FIN | Price¦Secondary Energy¦Liquids¦Oil | US$2010/GJ | Price¦Secondary Energy¦Liquids¦Oil | fuel_supply | oil | 2100 | 460.0164 | Price¦Secondary Energy¦Liquids¦Oil
Downscaling[REMIND-MAgPIE 3.2-4.6 IntegratedPhysicalDamages (median)] | Delayed transition | FIN | Emissions¦CO2 | Mt CO2/yr | Emissions¦CO2 | scenarios - CO2 abatement | CO2 | 2020 | 19.9634 | Emissions¦CO2
Downscaling[REMIND-MAgPIE 3.2-4.6 IntegratedPhysicalDamages (median)] | Delayed transition | FIN | Emissions¦CO2 | Mt CO2/yr | Emissions¦CO2 | scenarios - CO2 abatement | CO2 | 2025 | -0.2306 | Emissions¦CO2
Downscaling[REMIND-MAgPIE 3.2-4.6 IntegratedPhysicalDamages (median)] | Delayed transition | FIN | Emissions¦CO2 | Mt CO2/yr | Emissions¦CO2 | scenarios - CO2 abatement | CO2 | 2030 | -4.299 | Emissions¦CO2
Downscaling[REMIND-MAgPIE 3.2-4.6 IntegratedPhysicalDamages (median)] | Delayed transition | FIN | Emissions¦CO2 | Mt CO2/yr | Emissions¦CO2 | scenarios - CO2 abatement | CO2 | 2035 | -12.7764 | Emissions¦CO2
Downscaling[REMIND-MAgPIE 3.2-4.6 IntegratedPhysicalDamages (median)] | Delayed transition | FIN | Emissions¦CO2 | Mt CO2/yr | Emissions¦CO2 | scenarios - CO2 abatement | CO2 | 2040 | -30.3784 | Emissions¦CO2
Downscaling[REMIND-MAgPIE 3.2-4.6 IntegratedPhysicalDamages (median)] | Delayed transition | FIN | Emissions¦CO2 | Mt CO2/yr | Emissions¦CO2 | scenarios - CO2 abatement | CO2 | 2045 | -38.7552 | Emissions¦CO2
Downscaling[REMIND-MAgPIE 3.2-4.6 IntegratedPhysicalDamages (median)] | Delayed transition | FIN | Emissions¦CO2 | Mt CO2/yr | Emissions¦CO2 | scenarios - CO2 abatement | CO2 | 2050 | -39.5837 | Emissions¦CO2
Downscaling[REMIND-MAgPIE 3.2-4.6 IntegratedPhysicalDamages (median)] | Delayed transition | FIN | Emissions¦CO2 | Mt CO2/yr | Emissions¦CO2 | scenarios - CO2 abatement | CO2 | 2055 | -35.1585 | Emissions¦CO2
Downscaling[REMIND-MAgPIE 3.2-4.6 IntegratedPhysicalDamages (median)] | Delayed transition | FIN | Emissions¦CO2 | Mt CO2/yr | Emissions¦CO2 | scenarios - CO2 abatement | CO2 | 2060 | -29.9991 | Emissions¦CO2
Downscaling[REMIND-MAgPIE 3.2-4.6 IntegratedPhysicalDamages (median)] | Delayed transition | FIN | Emissions¦CO2 | Mt CO2/yr | Emissions¦CO2 | scenarios - CO2 abatement | CO2 | 2065 | -27.9892 | Emissions¦CO2
Downscaling[REMIND-MAgPIE 3.2-4.6 IntegratedPhysicalDamages (median)] | Delayed transition | FIN | Emissions¦CO2 | Mt CO2/yr | Emissions¦CO2 | scenarios - CO2 abatement | CO2 | 2070 | -25.8469 | Emissions¦CO2
Downscaling[REMIND-MAgPIE 3.2-4.6 IntegratedPhysicalDamages (median)] | Delayed transition | FIN | Emissions¦CO2 | Mt CO2/yr | Emissions¦CO2 | scenarios - CO2 abatement | CO2 | 2075 | -23.1052 | Emissions¦CO2
Downscaling[REMIND-MAgPIE 3.2-4.6 IntegratedPhysicalDamages (median)] | Delayed transition | FIN | Emissions¦CO2 | Mt CO2/yr | Emissions¦CO2 | scenarios - CO2 abatement | CO2 | 2080 | -20.4123 | Emissions¦CO2
Downscaling[REMIND-MAgPIE 3.2-4.6 IntegratedPhysicalDamages (median)] | Delayed transition | FIN | Emissions¦CO2 | Mt CO2/yr | Emissions¦CO2 | scenarios - CO2 abatement | CO2 | 2085 | -19.1801 | Emissions¦CO2
Downscaling[REMIND-MAgPIE 3.2-4.6 IntegratedPhysicalDamages (median)] | Delayed transition | FIN | Emissions¦CO2 | Mt CO2/yr | Emissions¦CO2 | scenarios - CO2 abatement | CO2 | 2090 | -18.0607 | Emissions¦CO2
Downscaling[REMIND-MAgPIE 3.2-4.6 IntegratedPhysicalDamages (median)] | Delayed transition | FIN | Emissions¦CO2 | Mt CO2/yr | Emissions¦CO2 | scenarios - CO2 abatement | CO2 | 2095 | -12.1334 | Emissions¦CO2
Downscaling[REMIND-MAgPIE 3.2-4.6 IntegratedPhysicalDamages (median)] | Delayed transition | FIN | Emissions¦CO2 | Mt CO2/yr | Emissions¦CO2 | scenarios - CO2 abatement | CO2 | 2100 | -6.2844 | Emissions¦CO2
Downscaling[REMIND-MAgPIE 3.2-4.6 IntegratedPhysicalDamages (median)] | Delayed transition | FIN | Emissions¦CO2¦Energy | Mt CO2/yr | Emissions¦CO2¦Energy | scenarios - CO2 abatement | CO2 | 2020 | 33.5788 | Emissions¦CO2¦Energy
Downscaling[REMIND-MAgPIE 3.2-4.6 IntegratedPhysicalDamages (median)] | Delayed transition | FIN | Emissions¦CO2¦Energy | Mt CO2/yr | Emissions¦CO2¦Energy | scenarios - CO2 abatement | CO2 | 2025 | 26.2626 | Emissions¦CO2¦Energy
Downscaling[REMIND-MAgPIE 3.2-4.6 IntegratedPhysicalDamages (median)] | Delayed transition | FIN | Emissions¦CO2¦Energy | Mt CO2/yr | Emissions¦CO2¦Energy | scenarios - CO2 abatement | CO2 | 2030 | 24.9957 | Emissions¦CO2¦Energy
Downscaling[REMIND-MAgPIE 3.2-4.6 IntegratedPhysicalDamages (median)] | Delayed transition | FIN | Emissions¦CO2¦Energy | Mt CO2/yr | Emissions¦CO2¦Energy | scenarios - CO2 abatement | CO2 | 2035 | 19.7527 | Emissions¦CO2¦Energy
Downscaling[REMIND-MAgPIE 3.2-4.6 IntegratedPhysicalDamages (median)] | Delayed transition | FIN | Emissions¦CO2¦Energy | Mt CO2/yr | Emissions¦CO2¦Energy | scenarios - CO2 abatement | CO2 | 2040 | 3.7156 | Emissions¦CO2¦Energy
Downscaling[REMIND-MAgPIE 3.2-4.6 IntegratedPhysicalDamages (median)] | Delayed transition | FIN | Emissions¦CO2¦Energy | Mt CO2/yr | Emissions¦CO2¦Energy | scenarios - CO2 abatement | CO2 | 2045 | -6.1284 | Emissions¦CO2¦Energy
Downscaling[REMIND-MAgPIE 3.2-4.6 IntegratedPhysicalDamages (median)] | Delayed transition | FIN | Emissions¦CO2¦Energy | Mt CO2/yr | Emissions¦CO2¦Energy | scenarios - CO2 abatement | CO2 | 2050 | -9.1347 | Emissions¦CO2¦Energy
Downscaling[REMIND-MAgPIE 3.2-4.6 IntegratedPhysicalDamages (median)] | Delayed transition | FIN | Emissions¦CO2¦Energy | Mt CO2/yr | Emissions¦CO2¦Energy | scenarios - CO2 abatement | CO2 | 2055 | -8.9399 | Emissions¦CO2¦Energy
Downscaling[REMIND-MAgPIE 3.2-4.6 IntegratedPhysicalDamages (median)] | Delayed transition | FIN | Emissions¦CO2¦Energy | Mt CO2/yr | Emissions¦CO2¦Energy | scenarios - CO2 abatement | CO2 | 2060 | -8.5015 | Emissions¦CO2¦Energy
Downscaling[REMIND-MAgPIE 3.2-4.6 IntegratedPhysicalDamages (median)] | Delayed transition | FIN | Emissions¦CO2¦Energy | Mt CO2/yr | Emissions¦CO2¦Energy | scenarios - CO2 abatement | CO2 | 2065 | -8.1659 | Emissions¦CO2¦Energy
Downscaling[REMIND-MAgPIE 3.2-4.6 IntegratedPhysicalDamages (median)] | Delayed transition | FIN | Emissions¦CO2¦Energy | Mt CO2/yr | Emissions¦CO2¦Energy | scenarios - CO2 abatement | CO2 | 2070 | -7.6961 | Emissions¦CO2¦Energy
Downscaling[REMIND-MAgPIE 3.2-4.6 IntegratedPhysicalDamages (median)] | Delayed transition | FIN | Emissions¦CO2¦Energy | Mt CO2/yr | Emissions¦CO2¦Energy | scenarios - CO2 abatement | CO2 | 2075 | -6.5204 | Emissions¦CO2¦Energy
Downscaling[REMIND-MAgPIE 3.2-4.6 IntegratedPhysicalDamages (median)] | Delayed transition | FIN | Emissions¦CO2¦Energy | Mt CO2/yr | Emissions¦CO2¦Energy | scenarios - CO2 abatement | CO2 | 2080 | -5.391 | Emissions¦CO2¦Energy
Downscaling[REMIND-MAgPIE 3.2-4.6 IntegratedPhysicalDamages (median)] | Delayed transition | FIN | Emissions¦CO2¦Energy | Mt CO2/yr | Emissions¦CO2¦Energy | scenarios - CO2 abatement | CO2 | 2085 | -4.2092 | Emissions¦CO2¦Energy
Downscaling[REMIND-MAgPIE 3.2-4.6 IntegratedPhysicalDamages (median)] | Delayed transition | FIN | Emissions¦CO2¦Energy | Mt CO2/yr | Emissions¦CO2¦Energy | scenarios - CO2 abatement | CO2 | 2090 | -3.1378 | Emissions¦CO2¦Energy
Downscaling[REMIND-MAgPIE 3.2-4.6 IntegratedPhysicalDamages (median)] | Delayed transition | FIN | Emissions¦CO2¦Energy | Mt CO2/yr | Emissions¦CO2¦Energy | scenarios - CO2 abatement | CO2 | 2095 | -2.9365 | Emissions¦CO2¦Energy
Downscaling[REMIND-MAgPIE 3.2-4.6 IntegratedPhysicalDamages (median)] | Delayed transition | FIN | Emissions¦CO2¦Energy | Mt CO2/yr | Emissions¦CO2¦Energy | scenarios - CO2 abatement | CO2 | 2100 | -2.8119 | Emissions¦CO2¦Energy
Downscaling[REMIND-MAgPIE 3.2-4.6 IntegratedPhysicalDamages (median)] | Fragmented World | FIN | Carbon Sequestration¦CCS | Mt CO2/yr | Carbon Sequestration¦CCS | CCS potential |  | 2020 | 0 | Carbon Sequestration¦CCS
Downscaling[REMIND-MAgPIE 3.2-4.6 IntegratedPhysicalDamages (median)] | Fragmented World | FIN | Carbon Sequestration¦CCS | Mt CO2/yr | Carbon Sequestration¦CCS | CCS potential |  | 2025 | 0.1073 | Carbon Sequestration¦CCS
Downscaling[REMIND-MAgPIE 3.2-4.6 IntegratedPhysicalDamages (median)] | Fragmented World | FIN | Carbon Sequestration¦CCS | Mt CO2/yr | Carbon Sequestration¦CCS | CCS potential |  | 2030 | 0.1063 | Carbon Sequestration¦CCS
Downscaling[REMIND-MAgPIE 3.2-4.6 IntegratedPhysicalDamages (median)] | Fragmented World | FIN | Carbon Sequestration¦CCS | Mt CO2/yr | Carbon Sequestration¦CCS | CCS potential |  | 2035 | 0.2447 | Carbon Sequestration¦CCS
Downscaling[REMIND-MAgPIE 3.2-4.6 IntegratedPhysicalDamages (median)] | Fragmented World | FIN | Carbon Sequestration¦CCS | Mt CO2/yr | Carbon Sequestration¦CCS | CCS potential |  | 2040 | 0.8236 | Carbon Sequestration¦CCS
Downscaling[REMIND-MAgPIE 3.2-4.6 IntegratedPhysicalDamages (median)] | Fragmented World | FIN | Carbon Sequestration¦CCS | Mt CO2/yr | Carbon Sequestration¦CCS | CCS potential |  | 2045 | 1.6677 | Carbon Sequestration¦CCS
Downscaling[REMIND-MAgPIE 3.2-4.6 IntegratedPhysicalDamages (median)] | Fragmented World | FIN | Carbon Sequestration¦CCS | Mt CO2/yr | Carbon Sequestration¦CCS | CCS potential |  | 2050 | 2.0575 | Carbon Sequestration¦CCS
Downscaling[REMIND-MAgPIE 3.2-4.6 IntegratedPhysicalDamages (median)] | Fragmented World | FIN | Carbon Sequestration¦CCS | Mt CO2/yr | Carbon Sequestration¦CCS | CCS potential |  | 2055 | 2.0663 | Carbon Sequestration¦CCS
Downscaling[REMIND-MAgPIE 3.2-4.6 IntegratedPhysicalDamages (median)] | Fragmented World | FIN | Carbon Sequestration¦CCS | Mt CO2/yr | Carbon Sequestration¦CCS | CCS potential |  | 2060 | 1.9927 | Carbon Sequestration¦CCS
Downscaling[REMIND-MAgPIE 3.2-4.6 IntegratedPhysicalDamages (median)] | Fragmented World | FIN | Carbon Sequestration¦CCS | Mt CO2/yr | Carbon Sequestration¦CCS | CCS potential |  | 2065 | 1.821 | Carbon Sequestration¦CCS
Downscaling[REMIND-MAgPIE 3.2-4.6 IntegratedPhysicalDamages (median)] | Fragmented World | FIN | Carbon Sequestration¦CCS | Mt CO2/yr | Carbon Sequestration¦CCS | CCS potential |  | 2070 | 1.6681 | Carbon Sequestration¦CCS
Downscaling[REMIND-MAgPIE 3.2-4.6 IntegratedPhysicalDamages (median)] | Fragmented World | FIN | Carbon Sequestration¦CCS | Mt CO2/yr | Carbon Sequestration¦CCS | CCS potential |  | 2075 | 1.3261 | Carbon Sequestration¦CCS
Downscaling[REMIND-MAgPIE 3.2-4.6 IntegratedPhysicalDamages (median)] | Fragmented World | FIN | Carbon Sequestration¦CCS | Mt CO2/yr | Carbon Sequestration¦CCS | CCS potential |  | 2080 | 1.0055 | Carbon Sequestration¦CCS
Downscaling[REMIND-MAgPIE 3.2-4.6 IntegratedPhysicalDamages (median)] | Fragmented World | FIN | Carbon Sequestration¦CCS | Mt CO2/yr | Carbon Sequestration¦CCS | CCS potential |  | 2085 | 1.0817 | Carbon Sequestration¦CCS
Downscaling[REMIND-MAgPIE 3.2-4.6 IntegratedPhysicalDamages (median)] | Fragmented World | FIN | Carbon Sequestration¦CCS | Mt CO2/yr | Carbon Sequestration¦CCS | CCS potential |  | 2090 | 1.1615 | Carbon Sequestration¦CCS
Downscaling[REMIND-MAgPIE 3.2-4.6 IntegratedPhysicalDamages (median)] | Fragmented World | FIN | Carbon Sequestration¦CCS | Mt CO2/yr | Carbon Sequestration¦CCS | CCS potential |  | 2095 | 1.2525 | Carbon Sequestration¦CCS
Downscaling[REMIND-MAgPIE 3.2-4.6 IntegratedPhysicalDamages (median)] | Fragmented World | FIN | Carbon Sequestration¦CCS | Mt CO2/yr | Carbon Sequestration¦CCS | CCS potential |  | 2100 | 1.3428 | Carbon Sequestration¦CCS
Downscaling[REMIND-MAgPIE 3.2-4.6 IntegratedPhysicalDamages (median)] | Fragmented World | FIN | Final Energy¦Industry¦Electricity | EJ/yr | Final Energy¦Industry¦Electricity | demand_projection | elc_industry | 2020 | 0.1422 | Final Energy¦Industry¦Electricity
Downscaling[REMIND-MAgPIE 3.2-4.6 IntegratedPhysicalDamages (median)] | Fragmented World | FIN | Final Energy¦Industry¦Electricity | EJ/yr | Final Energy¦Industry¦Electricity | demand_projection | elc_industry | 2025 | 0.1543 | Final Energy¦Industry¦Electricity
Downscaling[REMIND-MAgPIE 3.2-4.6 IntegratedPhysicalDamages (median)] | Fragmented World | FIN | Final Energy¦Industry¦Electricity | EJ/yr | Final Energy¦Industry¦Electricity | demand_projection | elc_industry | 2030 | 0.1576 | Final Energy¦Industry¦Electricity
Downscaling[REMIND-MAgPIE 3.2-4.6 IntegratedPhysicalDamages (median)] | Fragmented World | FIN | Final Energy¦Industry¦Electricity | EJ/yr | Final Energy¦Industry¦Electricity | demand_projection | elc_industry | 2035 | 0.1585 | Final Energy¦Industry¦Electricity
Downscaling[REMIND-MAgPIE 3.2-4.6 IntegratedPhysicalDamages (median)] | Fragmented World | FIN | Final Energy¦Industry¦Electricity | EJ/yr | Final Energy¦Industry¦Electricity | demand_projection | elc_industry | 2040 | 0.1598 | Final Energy¦Industry¦Electricity
Downscaling[REMIND-MAgPIE 3.2-4.6 IntegratedPhysicalDamages (median)] | Fragmented World | FIN | Final Energy¦Industry¦Electricity | EJ/yr | Final Energy¦Industry¦Electricity | demand_projection | elc_industry | 2045 | 0.1572 | Final Energy¦Industry¦Electricity
Downscaling[REMIND-MAgPIE 3.2-4.6 IntegratedPhysicalDamages (median)] | Fragmented World | FIN | Final Energy¦Industry¦Electricity | EJ/yr | Final Energy¦Industry¦Electricity | demand_projection | elc_industry | 2050 | 0.1553 | Final Energy¦Industry¦Electricity
Downscaling[REMIND-MAgPIE 3.2-4.6 IntegratedPhysicalDamages (median)] | Fragmented World | FIN | Final Energy¦Industry¦Electricity | EJ/yr | Final Energy¦Industry¦Electricity | demand_projection | elc_industry | 2055 | 0.1506 | Final Energy¦Industry¦Electricity
Downscaling[REMIND-MAgPIE 3.2-4.6 IntegratedPhysicalDamages (median)] | Fragmented World | FIN | Final Energy¦Industry¦Electricity | EJ/yr | Final Energy¦Industry¦Electricity | demand_projection | elc_industry | 2060 | 0.1425 | Final Energy¦Industry¦Electricity
Downscaling[REMIND-MAgPIE 3.2-4.6 IntegratedPhysicalDamages (median)] | Fragmented World | FIN | Final Energy¦Industry¦Electricity | EJ/yr | Final Energy¦Industry¦Electricity | demand_projection | elc_industry | 2065 | 0.1364 | Final Energy¦Industry¦Electricity
Downscaling[REMIND-MAgPIE 3.2-4.6 IntegratedPhysicalDamages (median)] | Fragmented World | FIN | Final Energy¦Industry¦Electricity | EJ/yr | Final Energy¦Industry¦Electricity | demand_projection | elc_industry | 2070 | 0.1294 | Final Energy¦Industry¦Electricity
Downscaling[REMIND-MAgPIE 3.2-4.6 IntegratedPhysicalDamages (median)] | Fragmented World | FIN | Final Energy¦Industry¦Electricity | EJ/yr | Final Energy¦Industry¦Electricity | demand_projection | elc_industry | 2075 | 0.1228 | Final Energy¦Industry¦Electricity
Downscaling[REMIND-MAgPIE 3.2-4.6 IntegratedPhysicalDamages (median)] | Fragmented World | FIN | Final Energy¦Industry¦Electricity | EJ/yr | Final Energy¦Industry¦Electricity | demand_projection | elc_industry | 2080 | 0.116 | Final Energy¦Industry¦Electricity
Downscaling[REMIND-MAgPIE 3.2-4.6 IntegratedPhysicalDamages (median)] | Fragmented World | FIN | Final Energy¦Industry¦Electricity | EJ/yr | Final Energy¦Industry¦Electricity | demand_projection | elc_industry | 2085 | 0.1084 | Final Energy¦Industry¦Electricity
Downscaling[REMIND-MAgPIE 3.2-4.6 IntegratedPhysicalDamages (median)] | Fragmented World | FIN | Final Energy¦Industry¦Electricity | EJ/yr | Final Energy¦Industry¦Electricity | demand_projection | elc_industry | 2090 | 0.0999 | Final Energy¦Industry¦Electricity
Downscaling[REMIND-MAgPIE 3.2-4.6 IntegratedPhysicalDamages (median)] | Fragmented World | FIN | Final Energy¦Industry¦Electricity | EJ/yr | Final Energy¦Industry¦Electricity | demand_projection | elc_industry | 2095 | 0.0915 | Final Energy¦Industry¦Electricity
Downscaling[REMIND-MAgPIE 3.2-4.6 IntegratedPhysicalDamages (median)] | Fragmented World | FIN | Final Energy¦Industry¦Electricity | EJ/yr | Final Energy¦Industry¦Electricity | demand_projection | elc_industry | 2100 | 0.083 | Final Energy¦Industry¦Electricity
Downscaling[REMIND-MAgPIE 3.2-4.6 IntegratedPhysicalDamages (median)] | Fragmented World | FIN | Final Energy¦Residential and Commercial¦Electricity | EJ/yr | Final Energy¦Residential and Commercial¦Electricity | demand_projection | elc_buildings | 2020 | 0.1622 | Final Energy¦Residential and Commercial¦Electricity
Downscaling[REMIND-MAgPIE 3.2-4.6 IntegratedPhysicalDamages (median)] | Fragmented World | FIN | Final Energy¦Residential and Commercial¦Electricity | EJ/yr | Final Energy¦Residential and Commercial¦Electricity | demand_projection | elc_buildings | 2025 | 0.1747 | Final Energy¦Residential and Commercial¦Electricity
Downscaling[REMIND-MAgPIE 3.2-4.6 IntegratedPhysicalDamages (median)] | Fragmented World | FIN | Final Energy¦Residential and Commercial¦Electricity | EJ/yr | Final Energy¦Residential and Commercial¦Electricity | demand_projection | elc_buildings | 2030 | 0.1821 | Final Energy¦Residential and Commercial¦Electricity
Downscaling[REMIND-MAgPIE 3.2-4.6 IntegratedPhysicalDamages (median)] | Fragmented World | FIN | Final Energy¦Residential and Commercial¦Electricity | EJ/yr | Final Energy¦Residential and Commercial¦Electricity | demand_projection | elc_buildings | 2035 | 0.1919 | Final Energy¦Residential and Commercial¦Electricity
Downscaling[REMIND-MAgPIE 3.2-4.6 IntegratedPhysicalDamages (median)] | Fragmented World | FIN | Final Energy¦Residential and Commercial¦Electricity | EJ/yr | Final Energy¦Residential and Commercial¦Electricity | demand_projection | elc_buildings | 2040 | 0.2025 | Final Energy¦Residential and Commercial¦Electricity
Downscaling[REMIND-MAgPIE 3.2-4.6 IntegratedPhysicalDamages (median)] | Fragmented World | FIN | Final Energy¦Residential and Commercial¦Electricity | EJ/yr | Final Energy¦Residential and Commercial¦Electricity | demand_projection | elc_buildings | 2045 | 0.2028 | Final Energy¦Residential and Commercial¦Electricity
Downscaling[REMIND-MAgPIE 3.2-4.6 IntegratedPhysicalDamages (median)] | Fragmented World | FIN | Final Energy¦Residential and Commercial¦Electricity | EJ/yr | Final Energy¦Residential and Commercial¦Electricity | demand_projection | elc_buildings | 2050 | 0.195 | Final Energy¦Residential and Commercial¦Electricity
Downscaling[REMIND-MAgPIE 3.2-4.6 IntegratedPhysicalDamages (median)] | Fragmented World | FIN | Final Energy¦Residential and Commercial¦Electricity | EJ/yr | Final Energy¦Residential and Commercial¦Electricity | demand_projection | elc_buildings | 2055 | 0.1903 | Final Energy¦Residential and Commercial¦Electricity
Downscaling[REMIND-MAgPIE 3.2-4.6 IntegratedPhysicalDamages (median)] | Fragmented World | FIN | Final Energy¦Residential and Commercial¦Electricity | EJ/yr | Final Energy¦Residential and Commercial¦Electricity | demand_projection | elc_buildings | 2060 | 0.1913 | Final Energy¦Residential and Commercial¦Electricity
Downscaling[REMIND-MAgPIE 3.2-4.6 IntegratedPhysicalDamages (median)] | Fragmented World | FIN | Final Energy¦Residential and Commercial¦Electricity | EJ/yr | Final Energy¦Residential and Commercial¦Electricity | demand_projection | elc_buildings | 2065 | 0.1904 | Final Energy¦Residential and Commercial¦Electricity
Downscaling[REMIND-MAgPIE 3.2-4.6 IntegratedPhysicalDamages (median)] | Fragmented World | FIN | Final Energy¦Residential and Commercial¦Electricity | EJ/yr | Final Energy¦Residential and Commercial¦Electricity | demand_projection | elc_buildings | 2070 | 0.1891 | Final Energy¦Residential and Commercial¦Electricity
Downscaling[REMIND-MAgPIE 3.2-4.6 IntegratedPhysicalDamages (median)] | Fragmented World | FIN | Final Energy¦Residential and Commercial¦Electricity | EJ/yr | Final Energy¦Residential and Commercial¦Electricity | demand_projection | elc_buildings | 2075 | 0.1927 | Final Energy¦Residential and Commercial¦Electricity
Downscaling[REMIND-MAgPIE 3.2-4.6 IntegratedPhysicalDamages (median)] | Fragmented World | FIN | Final Energy¦Residential and Commercial¦Electricity | EJ/yr | Final Energy¦Residential and Commercial¦Electricity | demand_projection | elc_buildings | 2080 | 0.1951 | Final Energy¦Residential and Commercial¦Electricity
Downscaling[REMIND-MAgPIE 3.2-4.6 IntegratedPhysicalDamages (median)] | Fragmented World | FIN | Final Energy¦Residential and Commercial¦Electricity | EJ/yr | Final Energy¦Residential and Commercial¦Electricity | demand_projection | elc_buildings | 2085 | 0.1973 | Final Energy¦Residential and Commercial¦Electricity
Downscaling[REMIND-MAgPIE 3.2-4.6 IntegratedPhysicalDamages (median)] | Fragmented World | FIN | Final Energy¦Residential and Commercial¦Electricity | EJ/yr | Final Energy¦Residential and Commercial¦Electricity | demand_projection | elc_buildings | 2090 | 0.1986 | Final Energy¦Residential and Commercial¦Electricity
Downscaling[REMIND-MAgPIE 3.2-4.6 IntegratedPhysicalDamages (median)] | Fragmented World | FIN | Final Energy¦Residential and Commercial¦Electricity | EJ/yr | Final Energy¦Residential and Commercial¦Electricity | demand_projection | elc_buildings | 2095 | 0.1992 | Final Energy¦Residential and Commercial¦Electricity
Downscaling[REMIND-MAgPIE 3.2-4.6 IntegratedPhysicalDamages (median)] | Fragmented World | FIN | Final Energy¦Residential and Commercial¦Electricity | EJ/yr | Final Energy¦Residential and Commercial¦Electricity | demand_projection | elc_buildings | 2100 | 0.1992 | Final Energy¦Residential and Commercial¦Electricity
Downscaling[REMIND-MAgPIE 3.2-4.6 IntegratedPhysicalDamages (median)] | Fragmented World | FIN | Final Energy¦Transportation¦Electricity | EJ/yr | Final Energy¦Transportation¦Electricity | demand_projection | elc_transport | 2020 | 0.0036 | Final Energy¦Transportation¦Electricity
Downscaling[REMIND-MAgPIE 3.2-4.6 IntegratedPhysicalDamages (median)] | Fragmented World | FIN | Final Energy¦Transportation¦Electricity | EJ/yr | Final Energy¦Transportation¦Electricity | demand_projection | elc_transport | 2025 | 0.0058 | Final Energy¦Transportation¦Electricity
Downscaling[REMIND-MAgPIE 3.2-4.6 IntegratedPhysicalDamages (median)] | Fragmented World | FIN | Final Energy¦Transportation¦Electricity | EJ/yr | Final Energy¦Transportation¦Electricity | demand_projection | elc_transport | 2030 | 0.0088 | Final Energy¦Transportation¦Electricity
Downscaling[REMIND-MAgPIE 3.2-4.6 IntegratedPhysicalDamages (median)] | Fragmented World | FIN | Final Energy¦Transportation¦Electricity | EJ/yr | Final Energy¦Transportation¦Electricity | demand_projection | elc_transport | 2035 | 0.0119 | Final Energy¦Transportation¦Electricity
Downscaling[REMIND-MAgPIE 3.2-4.6 IntegratedPhysicalDamages (median)] | Fragmented World | FIN | Final Energy¦Transportation¦Electricity | EJ/yr | Final Energy¦Transportation¦Electricity | demand_projection | elc_transport | 2040 | 0.0136 | Final Energy¦Transportation¦Electricity
Downscaling[REMIND-MAgPIE 3.2-4.6 IntegratedPhysicalDamages (median)] | Fragmented World | FIN | Final Energy¦Transportation¦Electricity | EJ/yr | Final Energy¦Transportation¦Electricity | demand_projection | elc_transport | 2045 | 0.016 | Final Energy¦Transportation¦Electricity
Downscaling[REMIND-MAgPIE 3.2-4.6 IntegratedPhysicalDamages (median)] | Fragmented World | FIN | Final Energy¦Transportation¦Electricity | EJ/yr | Final Energy¦Transportation¦Electricity | demand_projection | elc_transport | 2050 | 0.0185 | Final Energy¦Transportation¦Electricity
Downscaling[REMIND-MAgPIE 3.2-4.6 IntegratedPhysicalDamages (median)] | Fragmented World | FIN | Final Energy¦Transportation¦Electricity | EJ/yr | Final Energy¦Transportation¦Electricity | demand_projection | elc_transport | 2055 | 0.0218 | Final Energy¦Transportation¦Electricity
Downscaling[REMIND-MAgPIE 3.2-4.6 IntegratedPhysicalDamages (median)] | Fragmented World | FIN | Final Energy¦Transportation¦Electricity | EJ/yr | Final Energy¦Transportation¦Electricity | demand_projection | elc_transport | 2060 | 0.0249 | Final Energy¦Transportation¦Electricity
Downscaling[REMIND-MAgPIE 3.2-4.6 IntegratedPhysicalDamages (median)] | Fragmented World | FIN | Final Energy¦Transportation¦Electricity | EJ/yr | Final Energy¦Transportation¦Electricity | demand_projection | elc_transport | 2065 | 0.0277 | Final Energy¦Transportation¦Electricity
Downscaling[REMIND-MAgPIE 3.2-4.6 IntegratedPhysicalDamages (median)] | Fragmented World | FIN | Final Energy¦Transportation¦Electricity | EJ/yr | Final Energy¦Transportation¦Electricity | demand_projection | elc_transport | 2070 | 0.0302 | Final Energy¦Transportation¦Electricity
Downscaling[REMIND-MAgPIE 3.2-4.6 IntegratedPhysicalDamages (median)] | Fragmented World | FIN | Final Energy¦Transportation¦Electricity | EJ/yr | Final Energy¦Transportation¦Electricity | demand_projection | elc_transport | 2075 | 0.0333 | Final Energy¦Transportation¦Electricity
Downscaling[REMIND-MAgPIE 3.2-4.6 IntegratedPhysicalDamages (median)] | Fragmented World | FIN | Final Energy¦Transportation¦Electricity | EJ/yr | Final Energy¦Transportation¦Electricity | demand_projection | elc_transport | 2080 | 0.0364 | Final Energy¦Transportation¦Electricity
Downscaling[REMIND-MAgPIE 3.2-4.6 IntegratedPhysicalDamages (median)] | Fragmented World | FIN | Final Energy¦Transportation¦Electricity | EJ/yr | Final Energy¦Transportation¦Electricity | demand_projection | elc_transport | 2085 | 0.0393 | Final Energy¦Transportation¦Electricity
Downscaling[REMIND-MAgPIE 3.2-4.6 IntegratedPhysicalDamages (median)] | Fragmented World | FIN | Final Energy¦Transportation¦Electricity | EJ/yr | Final Energy¦Transportation¦Electricity | demand_projection | elc_transport | 2090 | 0.042 | Final Energy¦Transportation¦Electricity
Downscaling[REMIND-MAgPIE 3.2-4.6 IntegratedPhysicalDamages (median)] | Fragmented World | FIN | Final Energy¦Transportation¦Electricity | EJ/yr | Final Energy¦Transportation¦Electricity | demand_projection | elc_transport | 2095 | 0.0442 | Final Energy¦Transportation¦Electricity
Downscaling[REMIND-MAgPIE 3.2-4.6 IntegratedPhysicalDamages (median)] | Fragmented World | FIN | Final Energy¦Transportation¦Electricity | EJ/yr | Final Energy¦Transportation¦Electricity | demand_projection | elc_transport | 2100 | 0.0463 | Final Energy¦Transportation¦Electricity
Downscaling[REMIND-MAgPIE 3.2-4.6 IntegratedPhysicalDamages (median)] | Fragmented World | FIN | Secondary Energy¦Hydrogen | EJ/yr | Secondary Energy¦Hydrogen | demand_projection | hydrogen_allsect | 2020 | 0.0012 | Secondary Energy¦Hydrogen
Downscaling[REMIND-MAgPIE 3.2-4.6 IntegratedPhysicalDamages (median)] | Fragmented World | FIN | Secondary Energy¦Hydrogen | EJ/yr | Secondary Energy¦Hydrogen | demand_projection | hydrogen_allsect | 2025 | 0.0051 | Secondary Energy¦Hydrogen
Downscaling[REMIND-MAgPIE 3.2-4.6 IntegratedPhysicalDamages (median)] | Fragmented World | FIN | Secondary Energy¦Hydrogen | EJ/yr | Secondary Energy¦Hydrogen | demand_projection | hydrogen_allsect | 2030 | 0.0091 | Secondary Energy¦Hydrogen
Downscaling[REMIND-MAgPIE 3.2-4.6 IntegratedPhysicalDamages (median)] | Fragmented World | FIN | Secondary Energy¦Hydrogen | EJ/yr | Secondary Energy¦Hydrogen | demand_projection | hydrogen_allsect | 2035 | 0.0108 | Secondary Energy¦Hydrogen
Downscaling[REMIND-MAgPIE 3.2-4.6 IntegratedPhysicalDamages (median)] | Fragmented World | FIN | Secondary Energy¦Hydrogen | EJ/yr | Secondary Energy¦Hydrogen | demand_projection | hydrogen_allsect | 2040 | 0.013 | Secondary Energy¦Hydrogen
Downscaling[REMIND-MAgPIE 3.2-4.6 IntegratedPhysicalDamages (median)] | Fragmented World | FIN | Secondary Energy¦Hydrogen | EJ/yr | Secondary Energy¦Hydrogen | demand_projection | hydrogen_allsect | 2045 | 0.0195 | Secondary Energy¦Hydrogen
Downscaling[REMIND-MAgPIE 3.2-4.6 IntegratedPhysicalDamages (median)] | Fragmented World | FIN | Secondary Energy¦Hydrogen | EJ/yr | Secondary Energy¦Hydrogen | demand_projection | hydrogen_allsect | 2050 | 0.0294 | Secondary Energy¦Hydrogen
Downscaling[REMIND-MAgPIE 3.2-4.6 IntegratedPhysicalDamages (median)] | Fragmented World | FIN | Secondary Energy¦Hydrogen | EJ/yr | Secondary Energy¦Hydrogen | demand_projection | hydrogen_allsect | 2055 | 0.036 | Secondary Energy¦Hydrogen
Downscaling[REMIND-MAgPIE 3.2-4.6 IntegratedPhysicalDamages (median)] | Fragmented World | FIN | Secondary Energy¦Hydrogen | EJ/yr | Secondary Energy¦Hydrogen | demand_projection | hydrogen_allsect | 2060 | 0.0434 | Secondary Energy¦Hydrogen
Downscaling[REMIND-MAgPIE 3.2-4.6 IntegratedPhysicalDamages (median)] | Fragmented World | FIN | Secondary Energy¦Hydrogen | EJ/yr | Secondary Energy¦Hydrogen | demand_projection | hydrogen_allsect | 2065 | 0.0422 | Secondary Energy¦Hydrogen
Downscaling[REMIND-MAgPIE 3.2-4.6 IntegratedPhysicalDamages (median)] | Fragmented World | FIN | Secondary Energy¦Hydrogen | EJ/yr | Secondary Energy¦Hydrogen | demand_projection | hydrogen_allsect | 2070 | 0.0403 | Secondary Energy¦Hydrogen
Downscaling[REMIND-MAgPIE 3.2-4.6 IntegratedPhysicalDamages (median)] | Fragmented World | FIN | Secondary Energy¦Hydrogen | EJ/yr | Secondary Energy¦Hydrogen | demand_projection | hydrogen_allsect | 2075 | 0.0391 | Secondary Energy¦Hydrogen
Downscaling[REMIND-MAgPIE 3.2-4.6 IntegratedPhysicalDamages (median)] | Fragmented World | FIN | Secondary Energy¦Hydrogen | EJ/yr | Secondary Energy¦Hydrogen | demand_projection | hydrogen_allsect | 2080 | 0.0375 | Secondary Energy¦Hydrogen
Downscaling[REMIND-MAgPIE 3.2-4.6 IntegratedPhysicalDamages (median)] | Fragmented World | FIN | Secondary Energy¦Hydrogen | EJ/yr | Secondary Energy¦Hydrogen | demand_projection | hydrogen_allsect | 2085 | 0.0381 | Secondary Energy¦Hydrogen
Downscaling[REMIND-MAgPIE 3.2-4.6 IntegratedPhysicalDamages (median)] | Fragmented World | FIN | Secondary Energy¦Hydrogen | EJ/yr | Secondary Energy¦Hydrogen | demand_projection | hydrogen_allsect | 2090 | 0.0389 | Secondary Energy¦Hydrogen
Downscaling[REMIND-MAgPIE 3.2-4.6 IntegratedPhysicalDamages (median)] | Fragmented World | FIN | Secondary Energy¦Hydrogen | EJ/yr | Secondary Energy¦Hydrogen | demand_projection | hydrogen_allsect | 2095 | 0.0385 | Secondary Energy¦Hydrogen
Downscaling[REMIND-MAgPIE 3.2-4.6 IntegratedPhysicalDamages (median)] | Fragmented World | FIN | Secondary Energy¦Hydrogen | EJ/yr | Secondary Energy¦Hydrogen | demand_projection | hydrogen_allsect | 2100 | 0.0383 | Secondary Energy¦Hydrogen
Downscaling[REMIND-MAgPIE 3.2-4.6 IntegratedPhysicalDamages (median)] | Fragmented World | FIN | Secondary Energy¦Electricity¦Coal | EJ/yr | Secondary Energy¦Electricity¦Coal | elec_co2 |  | 2020 | 0.02 | Secondary Energy¦Electricity¦Coal | 94
Downscaling[REMIND-MAgPIE 3.2-4.6 IntegratedPhysicalDamages (median)] | Fragmented World | FIN | Secondary Energy¦Electricity¦Coal | EJ/yr | Secondary Energy¦Electricity¦Coal | elec_co2 |  | 2025 | 0.0004 | Secondary Energy¦Electricity¦Coal | 94
Downscaling[REMIND-MAgPIE 3.2-4.6 IntegratedPhysicalDamages (median)] | Fragmented World | FIN | Secondary Energy¦Electricity¦Coal | EJ/yr | Secondary Energy¦Electricity¦Coal | elec_co2 |  | 2030 | 0.0003 | Secondary Energy¦Electricity¦Coal | 94
Downscaling[REMIND-MAgPIE 3.2-4.6 IntegratedPhysicalDamages (median)] | Fragmented World | FIN | Secondary Energy¦Electricity¦Coal | EJ/yr | Secondary Energy¦Electricity¦Coal | elec_co2 |  | 2035 | 0.0001 | Secondary Energy¦Electricity¦Coal | 94
Downscaling[REMIND-MAgPIE 3.2-4.6 IntegratedPhysicalDamages (median)] | Fragmented World | FIN | Secondary Energy¦Electricity¦Coal | EJ/yr | Secondary Energy¦Electricity¦Coal | elec_co2 |  | 2040 | 0 | Secondary Energy¦Electricity¦Coal | 94
Downscaling[REMIND-MAgPIE 3.2-4.6 IntegratedPhysicalDamages (median)] | Fragmented World | FIN | Secondary Energy¦Electricity¦Coal | EJ/yr | Secondary Energy¦Electricity¦Coal | elec_co2 |  | 2045 | 0 | Secondary Energy¦Electricity¦Coal | 94
Downscaling[REMIND-MAgPIE 3.2-4.6 IntegratedPhysicalDamages (median)] | Fragmented World | FIN | Secondary Energy¦Electricity¦Coal | EJ/yr | Secondary Energy¦Electricity¦Coal | elec_co2 |  | 2050 | 0 | Secondary Energy¦Electricity¦Coal | 94
Downscaling[REMIND-MAgPIE 3.2-4.6 IntegratedPhysicalDamages (median)] | Fragmented World | FIN | Secondary Energy¦Electricity¦Coal | EJ/yr | Secondary Energy¦Electricity¦Coal | elec_co2 |  | 2055 | 0 | Secondary Energy¦Electricity¦Coal | 94
Downscaling[REMIND-MAgPIE 3.2-4.6 IntegratedPhysicalDamages (median)] | Fragmented World | FIN | Secondary Energy¦Electricity¦Coal | EJ/yr | Secondary Energy¦Electricity¦Coal | elec_co2 |  | 2060 | 0 | Secondary Energy¦Electricity¦Coal | 94
Downscaling[REMIND-MAgPIE 3.2-4.6 IntegratedPhysicalDamages (median)] | Fragmented World | FIN | Secondary Energy¦Electricity¦Coal | EJ/yr | Secondary Energy¦Electricity¦Coal | elec_co2 |  | 2065 | 0 | Secondary Energy¦Electricity¦Coal | 94
Downscaling[REMIND-MAgPIE 3.2-4.6 IntegratedPhysicalDamages (median)] | Fragmented World | FIN | Secondary Energy¦Electricity¦Coal | EJ/yr | Secondary Energy¦Electricity¦Coal | elec_co2 |  | 2070 | 0 | Secondary Energy¦Electricity¦Coal | 94
Downscaling[REMIND-MAgPIE 3.2-4.6 IntegratedPhysicalDamages (median)] | Fragmented World | FIN | Secondary Energy¦Electricity¦Coal | EJ/yr | Secondary Energy¦Electricity¦Coal | elec_co2 |  | 2075 | 0 | Secondary Energy¦Electricity¦Coal | 94
Downscaling[REMIND-MAgPIE 3.2-4.6 IntegratedPhysicalDamages (median)] | Fragmented World | FIN | Secondary Energy¦Electricity¦Coal | EJ/yr | Secondary Energy¦Electricity¦Coal | elec_co2 |  | 2080 | 0 | Secondary Energy¦Electricity¦Coal | 94
Downscaling[REMIND-MAgPIE 3.2-4.6 IntegratedPhysicalDamages (median)] | Fragmented World | FIN | Secondary Energy¦Electricity¦Coal | EJ/yr | Secondary Energy¦Electricity¦Coal | elec_co2 |  | 2085 | 0 | Secondary Energy¦Electricity¦Coal | 94
Downscaling[REMIND-MAgPIE 3.2-4.6 IntegratedPhysicalDamages (median)] | Fragmented World | FIN | Secondary Energy¦Electricity¦Coal | EJ/yr | Secondary Energy¦Electricity¦Coal | elec_co2 |  | 2090 | 0 | Secondary Energy¦Electricity¦Coal | 94
Downscaling[REMIND-MAgPIE 3.2-4.6 IntegratedPhysicalDamages (median)] | Fragmented World | FIN | Secondary Energy¦Electricity¦Coal | EJ/yr | Secondary Energy¦Electricity¦Coal | elec_co2 |  | 2095 | 0 | Secondary Energy¦Electricity¦Coal | 94
Downscaling[REMIND-MAgPIE 3.2-4.6 IntegratedPhysicalDamages (median)] | Fragmented World | FIN | Secondary Energy¦Electricity¦Coal | EJ/yr | Secondary Energy¦Electricity¦Coal | elec_co2 |  | 2100 | 0 | Secondary Energy¦Electricity¦Coal | 94
Downscaling[REMIND-MAgPIE 3.2-4.6 IntegratedPhysicalDamages (median)] | Fragmented World | FIN | Secondary Energy¦Electricity¦Gas | EJ/yr | Secondary Energy¦Electricity¦Gas | elec_co2 |  | 2020 | 0.0179 | Secondary Energy¦Electricity¦Gas | 55
Downscaling[REMIND-MAgPIE 3.2-4.6 IntegratedPhysicalDamages (median)] | Fragmented World | FIN | Secondary Energy¦Electricity¦Gas | EJ/yr | Secondary Energy¦Electricity¦Gas | elec_co2 |  | 2025 | 0.016 | Secondary Energy¦Electricity¦Gas | 55
Downscaling[REMIND-MAgPIE 3.2-4.6 IntegratedPhysicalDamages (median)] | Fragmented World | FIN | Secondary Energy¦Electricity¦Gas | EJ/yr | Secondary Energy¦Electricity¦Gas | elec_co2 |  | 2030 | 0.0086 | Secondary Energy¦Electricity¦Gas | 55
Downscaling[REMIND-MAgPIE 3.2-4.6 IntegratedPhysicalDamages (median)] | Fragmented World | FIN | Secondary Energy¦Electricity¦Gas | EJ/yr | Secondary Energy¦Electricity¦Gas | elec_co2 |  | 2035 | 0.0012 | Secondary Energy¦Electricity¦Gas | 55
Downscaling[REMIND-MAgPIE 3.2-4.6 IntegratedPhysicalDamages (median)] | Fragmented World | FIN | Secondary Energy¦Electricity¦Gas | EJ/yr | Secondary Energy¦Electricity¦Gas | elec_co2 |  | 2040 | 0.0002 | Secondary Energy¦Electricity¦Gas | 55
Downscaling[REMIND-MAgPIE 3.2-4.6 IntegratedPhysicalDamages (median)] | Fragmented World | FIN | Secondary Energy¦Electricity¦Gas | EJ/yr | Secondary Energy¦Electricity¦Gas | elec_co2 |  | 2045 | 0.0002 | Secondary Energy¦Electricity¦Gas | 55
Downscaling[REMIND-MAgPIE 3.2-4.6 IntegratedPhysicalDamages (median)] | Fragmented World | FIN | Secondary Energy¦Electricity¦Gas | EJ/yr | Secondary Energy¦Electricity¦Gas | elec_co2 |  | 2050 | 0.0002 | Secondary Energy¦Electricity¦Gas | 55
Downscaling[REMIND-MAgPIE 3.2-4.6 IntegratedPhysicalDamages (median)] | Fragmented World | FIN | Secondary Energy¦Electricity¦Gas | EJ/yr | Secondary Energy¦Electricity¦Gas | elec_co2 |  | 2055 | 0.0002 | Secondary Energy¦Electricity¦Gas | 55
Downscaling[REMIND-MAgPIE 3.2-4.6 IntegratedPhysicalDamages (median)] | Fragmented World | FIN | Secondary Energy¦Electricity¦Gas | EJ/yr | Secondary Energy¦Electricity¦Gas | elec_co2 |  | 2060 | 0.0002 | Secondary Energy¦Electricity¦Gas | 55
Downscaling[REMIND-MAgPIE 3.2-4.6 IntegratedPhysicalDamages (median)] | Fragmented World | FIN | Secondary Energy¦Electricity¦Gas | EJ/yr | Secondary Energy¦Electricity¦Gas | elec_co2 |  | 2065 | 0.0001 | Secondary Energy¦Electricity¦Gas | 55
Downscaling[REMIND-MAgPIE 3.2-4.6 IntegratedPhysicalDamages (median)] | Fragmented World | FIN | Secondary Energy¦Electricity¦Gas | EJ/yr | Secondary Energy¦Electricity¦Gas | elec_co2 |  | 2070 | 0.0001 | Secondary Energy¦Electricity¦Gas | 55
Downscaling[REMIND-MAgPIE 3.2-4.6 IntegratedPhysicalDamages (median)] | Fragmented World | FIN | Secondary Energy¦Electricity¦Gas | EJ/yr | Secondary Energy¦Electricity¦Gas | elec_co2 |  | 2075 | 0.0001 | Secondary Energy¦Electricity¦Gas | 55
Downscaling[REMIND-MAgPIE 3.2-4.6 IntegratedPhysicalDamages (median)] | Fragmented World | FIN | Secondary Energy¦Electricity¦Gas | EJ/yr | Secondary Energy¦Electricity¦Gas | elec_co2 |  | 2080 | 0 | Secondary Energy¦Electricity¦Gas | 55
Downscaling[REMIND-MAgPIE 3.2-4.6 IntegratedPhysicalDamages (median)] | Fragmented World | FIN | Secondary Energy¦Electricity¦Gas | EJ/yr | Secondary Energy¦Electricity¦Gas | elec_co2 |  | 2085 | 0 | Secondary Energy¦Electricity¦Gas | 55
Downscaling[REMIND-MAgPIE 3.2-4.6 IntegratedPhysicalDamages (median)] | Fragmented World | FIN | Secondary Energy¦Electricity¦Gas | EJ/yr | Secondary Energy¦Electricity¦Gas | elec_co2 |  | 2090 | 0 | Secondary Energy¦Electricity¦Gas | 55
Downscaling[REMIND-MAgPIE 3.2-4.6 IntegratedPhysicalDamages (median)] | Fragmented World | FIN | Secondary Energy¦Electricity¦Gas | EJ/yr | Secondary Energy¦Electricity¦Gas | elec_co2 |  | 2095 | 0 | Secondary Energy¦Electricity¦Gas | 55
Downscaling[REMIND-MAgPIE 3.2-4.6 IntegratedPhysicalDamages (median)] | Fragmented World | FIN | Secondary Energy¦Electricity¦Gas | EJ/yr | Secondary Energy¦Electricity¦Gas | elec_co2 |  | 2100 | 0 | Secondary Energy¦Electricity¦Gas | 55
Downscaling[REMIND-MAgPIE 3.2-4.6 IntegratedPhysicalDamages (median)] | Fragmented World | FIN | Secondary Energy¦Electricity¦Oil | EJ/yr | Secondary Energy¦Electricity¦Oil | elec_co2 |  | 2020 | 0.0001 | Secondary Energy¦Electricity¦Oil | 70
Downscaling[REMIND-MAgPIE 3.2-4.6 IntegratedPhysicalDamages (median)] | Fragmented World | FIN | Secondary Energy¦Electricity¦Oil | EJ/yr | Secondary Energy¦Electricity¦Oil | elec_co2 |  | 2025 | 0.0001 | Secondary Energy¦Electricity¦Oil | 70
Downscaling[REMIND-MAgPIE 3.2-4.6 IntegratedPhysicalDamages (median)] | Fragmented World | FIN | Secondary Energy¦Electricity¦Oil | EJ/yr | Secondary Energy¦Electricity¦Oil | elec_co2 |  | 2030 | 0 | Secondary Energy¦Electricity¦Oil | 70
Downscaling[REMIND-MAgPIE 3.2-4.6 IntegratedPhysicalDamages (median)] | Fragmented World | FIN | Secondary Energy¦Electricity¦Oil | EJ/yr | Secondary Energy¦Electricity¦Oil | elec_co2 |  | 2035 | 0 | Secondary Energy¦Electricity¦Oil | 70
Downscaling[REMIND-MAgPIE 3.2-4.6 IntegratedPhysicalDamages (median)] | Fragmented World | FIN | Secondary Energy¦Electricity¦Oil | EJ/yr | Secondary Energy¦Electricity¦Oil | elec_co2 |  | 2040 | 0 | Secondary Energy¦Electricity¦Oil | 70
Downscaling[REMIND-MAgPIE 3.2-4.6 IntegratedPhysicalDamages (median)] | Fragmented World | FIN | Secondary Energy¦Electricity¦Oil | EJ/yr | Secondary Energy¦Electricity¦Oil | elec_co2 |  | 2045 | 0 | Secondary Energy¦Electricity¦Oil | 70
Downscaling[REMIND-MAgPIE 3.2-4.6 IntegratedPhysicalDamages (median)] | Fragmented World | FIN | Secondary Energy¦Electricity¦Oil | EJ/yr | Secondary Energy¦Electricity¦Oil | elec_co2 |  | 2050 | 0 | Secondary Energy¦Electricity¦Oil | 70
Downscaling[REMIND-MAgPIE 3.2-4.6 IntegratedPhysicalDamages (median)] | Fragmented World | FIN | Secondary Energy¦Electricity¦Oil | EJ/yr | Secondary Energy¦Electricity¦Oil | elec_co2 |  | 2055 | 0 | Secondary Energy¦Electricity¦Oil | 70
Downscaling[REMIND-MAgPIE 3.2-4.6 IntegratedPhysicalDamages (median)] | Fragmented World | FIN | Secondary Energy¦Electricity¦Oil | EJ/yr | Secondary Energy¦Electricity¦Oil | elec_co2 |  | 2060 | 0 | Secondary Energy¦Electricity¦Oil | 70
Downscaling[REMIND-MAgPIE 3.2-4.6 IntegratedPhysicalDamages (median)] | Fragmented World | FIN | Secondary Energy¦Electricity¦Oil | EJ/yr | Secondary Energy¦Electricity¦Oil | elec_co2 |  | 2065 | 0 | Secondary Energy¦Electricity¦Oil | 70
Downscaling[REMIND-MAgPIE 3.2-4.6 IntegratedPhysicalDamages (median)] | Fragmented World | FIN | Secondary Energy¦Electricity¦Oil | EJ/yr | Secondary Energy¦Electricity¦Oil | elec_co2 |  | 2070 | 0 | Secondary Energy¦Electricity¦Oil | 70
Downscaling[REMIND-MAgPIE 3.2-4.6 IntegratedPhysicalDamages (median)] | Fragmented World | FIN | Secondary Energy¦Electricity¦Oil | EJ/yr | Secondary Energy¦Electricity¦Oil | elec_co2 |  | 2075 | 0 | Secondary Energy¦Electricity¦Oil | 70
Downscaling[REMIND-MAgPIE 3.2-4.6 IntegratedPhysicalDamages (median)] | Fragmented World | FIN | Secondary Energy¦Electricity¦Oil | EJ/yr | Secondary Energy¦Electricity¦Oil | elec_co2 |  | 2080 | 0 | Secondary Energy¦Electricity¦Oil | 70
Downscaling[REMIND-MAgPIE 3.2-4.6 IntegratedPhysicalDamages (median)] | Fragmented World | FIN | Secondary Energy¦Electricity¦Oil | EJ/yr | Secondary Energy¦Electricity¦Oil | elec_co2 |  | 2085 | 0 | Secondary Energy¦Electricity¦Oil | 70
Downscaling[REMIND-MAgPIE 3.2-4.6 IntegratedPhysicalDamages (median)] | Fragmented World | FIN | Secondary Energy¦Electricity¦Oil | EJ/yr | Secondary Energy¦Electricity¦Oil | elec_co2 |  | 2090 | 0 | Secondary Energy¦Electricity¦Oil | 70
Downscaling[REMIND-MAgPIE 3.2-4.6 IntegratedPhysicalDamages (median)] | Fragmented World | FIN | Secondary Energy¦Electricity¦Oil | EJ/yr | Secondary Energy¦Electricity¦Oil | elec_co2 |  | 2095 | 0 | Secondary Energy¦Electricity¦Oil | 70
Downscaling[REMIND-MAgPIE 3.2-4.6 IntegratedPhysicalDamages (median)] | Fragmented World | FIN | Secondary Energy¦Electricity¦Oil | EJ/yr | Secondary Energy¦Electricity¦Oil | elec_co2 |  | 2100 | 0 | Secondary Energy¦Electricity¦Oil | 70
Downscaling[REMIND-MAgPIE 3.2-4.6 IntegratedPhysicalDamages (median)] | Fragmented World | FIN | Price¦Primary Energy¦Biomass | US$2010/GJ | Price¦Primary Energy¦Biomass | fuel_supply | bioenergy | 2020 | 5.3799 | Price¦Primary Energy¦Biomass
Downscaling[REMIND-MAgPIE 3.2-4.6 IntegratedPhysicalDamages (median)] | Fragmented World | FIN | Price¦Primary Energy¦Biomass | US$2010/GJ | Price¦Primary Energy¦Biomass | fuel_supply | bioenergy | 2025 | 5.7255 | Price¦Primary Energy¦Biomass
Downscaling[REMIND-MAgPIE 3.2-4.6 IntegratedPhysicalDamages (median)] | Fragmented World | FIN | Price¦Primary Energy¦Biomass | US$2010/GJ | Price¦Primary Energy¦Biomass | fuel_supply | bioenergy | 2030 | 5.1289 | Price¦Primary Energy¦Biomass
Downscaling[REMIND-MAgPIE 3.2-4.6 IntegratedPhysicalDamages (median)] | Fragmented World | FIN | Price¦Primary Energy¦Biomass | US$2010/GJ | Price¦Primary Energy¦Biomass | fuel_supply | bioenergy | 2035 | 4.734 | Price¦Primary Energy¦Biomass
Downscaling[REMIND-MAgPIE 3.2-4.6 IntegratedPhysicalDamages (median)] | Fragmented World | FIN | Price¦Primary Energy¦Biomass | US$2010/GJ | Price¦Primary Energy¦Biomass | fuel_supply | bioenergy | 2040 | 5.146 | Price¦Primary Energy¦Biomass
Downscaling[REMIND-MAgPIE 3.2-4.6 IntegratedPhysicalDamages (median)] | Fragmented World | FIN | Price¦Primary Energy¦Biomass | US$2010/GJ | Price¦Primary Energy¦Biomass | fuel_supply | bioenergy | 2045 | 5.8974 | Price¦Primary Energy¦Biomass
Downscaling[REMIND-MAgPIE 3.2-4.6 IntegratedPhysicalDamages (median)] | Fragmented World | FIN | Price¦Primary Energy¦Biomass | US$2010/GJ | Price¦Primary Energy¦Biomass | fuel_supply | bioenergy | 2050 | 6.5883 | Price¦Primary Energy¦Biomass
Downscaling[REMIND-MAgPIE 3.2-4.6 IntegratedPhysicalDamages (median)] | Fragmented World | FIN | Price¦Primary Energy¦Biomass | US$2010/GJ | Price¦Primary Energy¦Biomass | fuel_supply | bioenergy | 2055 | 8.2953 | Price¦Primary Energy¦Biomass
Downscaling[REMIND-MAgPIE 3.2-4.6 IntegratedPhysicalDamages (median)] | Fragmented World | FIN | Price¦Primary Energy¦Biomass | US$2010/GJ | Price¦Primary Energy¦Biomass | fuel_supply | bioenergy | 2060 | 14.1124 | Price¦Primary Energy¦Biomass
Downscaling[REMIND-MAgPIE 3.2-4.6 IntegratedPhysicalDamages (median)] | Fragmented World | FIN | Price¦Primary Energy¦Biomass | US$2010/GJ | Price¦Primary Energy¦Biomass | fuel_supply | bioenergy | 2065 | 14.4529 | Price¦Primary Energy¦Biomass
Downscaling[REMIND-MAgPIE 3.2-4.6 IntegratedPhysicalDamages (median)] | Fragmented World | FIN | Price¦Primary Energy¦Biomass | US$2010/GJ | Price¦Primary Energy¦Biomass | fuel_supply | bioenergy | 2070 | 14.7934 | Price¦Primary Energy¦Biomass
Downscaling[REMIND-MAgPIE 3.2-4.6 IntegratedPhysicalDamages (median)] | Fragmented World | FIN | Price¦Primary Energy¦Biomass | US$2010/GJ | Price¦Primary Energy¦Biomass | fuel_supply | bioenergy | 2075 | 14.9008 | Price¦Primary Energy¦Biomass
Downscaling[REMIND-MAgPIE 3.2-4.6 IntegratedPhysicalDamages (median)] | Fragmented World | FIN | Price¦Primary Energy¦Biomass | US$2010/GJ | Price¦Primary Energy¦Biomass | fuel_supply | bioenergy | 2080 | 15.0082 | Price¦Primary Energy¦Biomass
Downscaling[REMIND-MAgPIE 3.2-4.6 IntegratedPhysicalDamages (median)] | Fragmented World | FIN | Price¦Primary Energy¦Biomass | US$2010/GJ | Price¦Primary Energy¦Biomass | fuel_supply | bioenergy | 2085 | 14.6652 | Price¦Primary Energy¦Biomass
Downscaling[REMIND-MAgPIE 3.2-4.6 IntegratedPhysicalDamages (median)] | Fragmented World | FIN | Price¦Primary Energy¦Biomass | US$2010/GJ | Price¦Primary Energy¦Biomass | fuel_supply | bioenergy | 2090 | 14.3223 | Price¦Primary Energy¦Biomass
Downscaling[REMIND-MAgPIE 3.2-4.6 IntegratedPhysicalDamages (median)] | Fragmented World | FIN | Price¦Primary Energy¦Biomass | US$2010/GJ | Price¦Primary Energy¦Biomass | fuel_supply | bioenergy | 2095 | 13.7376 | Price¦Primary Energy¦Biomass
Downscaling[REMIND-MAgPIE 3.2-4.6 IntegratedPhysicalDamages (median)] | Fragmented World | FIN | Price¦Primary Energy¦Biomass | US$2010/GJ | Price¦Primary Energy¦Biomass | fuel_supply | bioenergy | 2100 | 13.153 | Price¦Primary Energy¦Biomass
Downscaling[REMIND-MAgPIE 3.2-4.6 IntegratedPhysicalDamages (median)] | Fragmented World | FIN | Price¦Primary Energy¦Coal | US$2010/GJ | Price¦Primary Energy¦Coal | fuel_supply | coal | 2020 | 2.0344 | Price¦Primary Energy¦Coal
Downscaling[REMIND-MAgPIE 3.2-4.6 IntegratedPhysicalDamages (median)] | Fragmented World | FIN | Price¦Primary Energy¦Coal | US$2010/GJ | Price¦Primary Energy¦Coal | fuel_supply | coal | 2025 | 2.2207 | Price¦Primary Energy¦Coal
Downscaling[REMIND-MAgPIE 3.2-4.6 IntegratedPhysicalDamages (median)] | Fragmented World | FIN | Price¦Primary Energy¦Coal | US$2010/GJ | Price¦Primary Energy¦Coal | fuel_supply | coal | 2030 | 2.2579 | Price¦Primary Energy¦Coal
Downscaling[REMIND-MAgPIE 3.2-4.6 IntegratedPhysicalDamages (median)] | Fragmented World | FIN | Price¦Primary Energy¦Coal | US$2010/GJ | Price¦Primary Energy¦Coal | fuel_supply | coal | 2035 | 2.2496 | Price¦Primary Energy¦Coal
Downscaling[REMIND-MAgPIE 3.2-4.6 IntegratedPhysicalDamages (median)] | Fragmented World | FIN | Price¦Primary Energy¦Coal | US$2010/GJ | Price¦Primary Energy¦Coal | fuel_supply | coal | 2040 | 1.791 | Price¦Primary Energy¦Coal
Downscaling[REMIND-MAgPIE 3.2-4.6 IntegratedPhysicalDamages (median)] | Fragmented World | FIN | Price¦Primary Energy¦Coal | US$2010/GJ | Price¦Primary Energy¦Coal | fuel_supply | coal | 2045 | 1.6065 | Price¦Primary Energy¦Coal
Downscaling[REMIND-MAgPIE 3.2-4.6 IntegratedPhysicalDamages (median)] | Fragmented World | FIN | Price¦Primary Energy¦Coal | US$2010/GJ | Price¦Primary Energy¦Coal | fuel_supply | coal | 2050 | 1.8856 | Price¦Primary Energy¦Coal
Downscaling[REMIND-MAgPIE 3.2-4.6 IntegratedPhysicalDamages (median)] | Fragmented World | FIN | Price¦Primary Energy¦Coal | US$2010/GJ | Price¦Primary Energy¦Coal | fuel_supply | coal | 2055 | 1.7407 | Price¦Primary Energy¦Coal
Downscaling[REMIND-MAgPIE 3.2-4.6 IntegratedPhysicalDamages (median)] | Fragmented World | FIN | Price¦Primary Energy¦Coal | US$2010/GJ | Price¦Primary Energy¦Coal | fuel_supply | coal | 2060 | 2.3799 | Price¦Primary Energy¦Coal
Downscaling[REMIND-MAgPIE 3.2-4.6 IntegratedPhysicalDamages (median)] | Fragmented World | FIN | Price¦Primary Energy¦Coal | US$2010/GJ | Price¦Primary Energy¦Coal | fuel_supply | coal | 2065 | 2.4298 | Price¦Primary Energy¦Coal
Downscaling[REMIND-MAgPIE 3.2-4.6 IntegratedPhysicalDamages (median)] | Fragmented World | FIN | Price¦Primary Energy¦Coal | US$2010/GJ | Price¦Primary Energy¦Coal | fuel_supply | coal | 2070 | 2.4798 | Price¦Primary Energy¦Coal
Downscaling[REMIND-MAgPIE 3.2-4.6 IntegratedPhysicalDamages (median)] | Fragmented World | FIN | Price¦Primary Energy¦Coal | US$2010/GJ | Price¦Primary Energy¦Coal | fuel_supply | coal | 2075 | 2.4354 | Price¦Primary Energy¦Coal
Downscaling[REMIND-MAgPIE 3.2-4.6 IntegratedPhysicalDamages (median)] | Fragmented World | FIN | Price¦Primary Energy¦Coal | US$2010/GJ | Price¦Primary Energy¦Coal | fuel_supply | coal | 2080 | 2.3911 | Price¦Primary Energy¦Coal
Downscaling[REMIND-MAgPIE 3.2-4.6 IntegratedPhysicalDamages (median)] | Fragmented World | FIN | Price¦Primary Energy¦Coal | US$2010/GJ | Price¦Primary Energy¦Coal | fuel_supply | coal | 2085 | 2.3793 | Price¦Primary Energy¦Coal
Downscaling[REMIND-MAgPIE 3.2-4.6 IntegratedPhysicalDamages (median)] | Fragmented World | FIN | Price¦Primary Energy¦Coal | US$2010/GJ | Price¦Primary Energy¦Coal | fuel_supply | coal | 2090 | 2.3674 | Price¦Primary Energy¦Coal
Downscaling[REMIND-MAgPIE 3.2-4.6 IntegratedPhysicalDamages (median)] | Fragmented World | FIN | Price¦Primary Energy¦Coal | US$2010/GJ | Price¦Primary Energy¦Coal | fuel_supply | coal | 2095 | 2.3416 | Price¦Primary Energy¦Coal
Downscaling[REMIND-MAgPIE 3.2-4.6 IntegratedPhysicalDamages (median)] | Fragmented World | FIN | Price¦Primary Energy¦Coal | US$2010/GJ | Price¦Primary Energy¦Coal | fuel_supply | coal | 2100 | 2.3157 | Price¦Primary Energy¦Coal
Downscaling[REMIND-MAgPIE 3.2-4.6 IntegratedPhysicalDamages (median)] | Fragmented World | FIN | Price¦Primary Energy¦Gas | US$2010/GJ | Price¦Primary Energy¦Gas | fuel_supply | gas | 2020 | 3.9711 | Price¦Primary Energy¦Gas
Downscaling[REMIND-MAgPIE 3.2-4.6 IntegratedPhysicalDamages (median)] | Fragmented World | FIN | Price¦Primary Energy¦Gas | US$2010/GJ | Price¦Primary Energy¦Gas | fuel_supply | gas | 2025 | 4.682 | Price¦Primary Energy¦Gas
Downscaling[REMIND-MAgPIE 3.2-4.6 IntegratedPhysicalDamages (median)] | Fragmented World | FIN | Price¦Primary Energy¦Gas | US$2010/GJ | Price¦Primary Energy¦Gas | fuel_supply | gas | 2030 | 4.6153 | Price¦Primary Energy¦Gas
Downscaling[REMIND-MAgPIE 3.2-4.6 IntegratedPhysicalDamages (median)] | Fragmented World | FIN | Price¦Primary Energy¦Gas | US$2010/GJ | Price¦Primary Energy¦Gas | fuel_supply | gas | 2035 | 5.1579 | Price¦Primary Energy¦Gas
Downscaling[REMIND-MAgPIE 3.2-4.6 IntegratedPhysicalDamages (median)] | Fragmented World | FIN | Price¦Primary Energy¦Gas | US$2010/GJ | Price¦Primary Energy¦Gas | fuel_supply | gas | 2040 | 5.1806 | Price¦Primary Energy¦Gas
Downscaling[REMIND-MAgPIE 3.2-4.6 IntegratedPhysicalDamages (median)] | Fragmented World | FIN | Price¦Primary Energy¦Gas | US$2010/GJ | Price¦Primary Energy¦Gas | fuel_supply | gas | 2045 | 5.5095 | Price¦Primary Energy¦Gas
Downscaling[REMIND-MAgPIE 3.2-4.6 IntegratedPhysicalDamages (median)] | Fragmented World | FIN | Price¦Primary Energy¦Gas | US$2010/GJ | Price¦Primary Energy¦Gas | fuel_supply | gas | 2050 | 5.3321 | Price¦Primary Energy¦Gas
Downscaling[REMIND-MAgPIE 3.2-4.6 IntegratedPhysicalDamages (median)] | Fragmented World | FIN | Price¦Primary Energy¦Gas | US$2010/GJ | Price¦Primary Energy¦Gas | fuel_supply | gas | 2055 | 5.1763 | Price¦Primary Energy¦Gas
Downscaling[REMIND-MAgPIE 3.2-4.6 IntegratedPhysicalDamages (median)] | Fragmented World | FIN | Price¦Primary Energy¦Gas | US$2010/GJ | Price¦Primary Energy¦Gas | fuel_supply | gas | 2060 | 5.9523 | Price¦Primary Energy¦Gas
Downscaling[REMIND-MAgPIE 3.2-4.6 IntegratedPhysicalDamages (median)] | Fragmented World | FIN | Price¦Primary Energy¦Gas | US$2010/GJ | Price¦Primary Energy¦Gas | fuel_supply | gas | 2065 | 5.8333 | Price¦Primary Energy¦Gas
Downscaling[REMIND-MAgPIE 3.2-4.6 IntegratedPhysicalDamages (median)] | Fragmented World | FIN | Price¦Primary Energy¦Gas | US$2010/GJ | Price¦Primary Energy¦Gas | fuel_supply | gas | 2070 | 5.7142 | Price¦Primary Energy¦Gas
Downscaling[REMIND-MAgPIE 3.2-4.6 IntegratedPhysicalDamages (median)] | Fragmented World | FIN | Price¦Primary Energy¦Gas | US$2010/GJ | Price¦Primary Energy¦Gas | fuel_supply | gas | 2075 | 5.7313 | Price¦Primary Energy¦Gas
Downscaling[REMIND-MAgPIE 3.2-4.6 IntegratedPhysicalDamages (median)] | Fragmented World | FIN | Price¦Primary Energy¦Gas | US$2010/GJ | Price¦Primary Energy¦Gas | fuel_supply | gas | 2080 | 5.7484 | Price¦Primary Energy¦Gas
Downscaling[REMIND-MAgPIE 3.2-4.6 IntegratedPhysicalDamages (median)] | Fragmented World | FIN | Price¦Primary Energy¦Gas | US$2010/GJ | Price¦Primary Energy¦Gas | fuel_supply | gas | 2085 | 5.7743 | Price¦Primary Energy¦Gas
Downscaling[REMIND-MAgPIE 3.2-4.6 IntegratedPhysicalDamages (median)] | Fragmented World | FIN | Price¦Primary Energy¦Gas | US$2010/GJ | Price¦Primary Energy¦Gas | fuel_supply | gas | 2090 | 5.8002 | Price¦Primary Energy¦Gas
Downscaling[REMIND-MAgPIE 3.2-4.6 IntegratedPhysicalDamages (median)] | Fragmented World | FIN | Price¦Primary Energy¦Gas | US$2010/GJ | Price¦Primary Energy¦Gas | fuel_supply | gas | 2095 | 5.8457 | Price¦Primary Energy¦Gas
Downscaling[REMIND-MAgPIE 3.2-4.6 IntegratedPhysicalDamages (median)] | Fragmented World | FIN | Price¦Primary Energy¦Gas | US$2010/GJ | Price¦Primary Energy¦Gas | fuel_supply | gas | 2100 | 5.8912 | Price¦Primary Energy¦Gas
Downscaling[REMIND-MAgPIE 3.2-4.6 IntegratedPhysicalDamages (median)] | Fragmented World | FIN | Price¦Secondary Energy¦Liquids¦Oil | US$2010/GJ | Price¦Secondary Energy¦Liquids¦Oil | fuel_supply | oil | 2020 | 82.2847 | Price¦Secondary Energy¦Liquids¦Oil
Downscaling[REMIND-MAgPIE 3.2-4.6 IntegratedPhysicalDamages (median)] | Fragmented World | FIN | Price¦Secondary Energy¦Liquids¦Oil | US$2010/GJ | Price¦Secondary Energy¦Liquids¦Oil | fuel_supply | oil | 2025 | 95.1154 | Price¦Secondary Energy¦Liquids¦Oil
Downscaling[REMIND-MAgPIE 3.2-4.6 IntegratedPhysicalDamages (median)] | Fragmented World | FIN | Price¦Secondary Energy¦Liquids¦Oil | US$2010/GJ | Price¦Secondary Energy¦Liquids¦Oil | fuel_supply | oil | 2030 | 86.1677 | Price¦Secondary Energy¦Liquids¦Oil
Downscaling[REMIND-MAgPIE 3.2-4.6 IntegratedPhysicalDamages (median)] | Fragmented World | FIN | Price¦Secondary Energy¦Liquids¦Oil | US$2010/GJ | Price¦Secondary Energy¦Liquids¦Oil | fuel_supply | oil | 2035 | 71.6493 | Price¦Secondary Energy¦Liquids¦Oil
Downscaling[REMIND-MAgPIE 3.2-4.6 IntegratedPhysicalDamages (median)] | Fragmented World | FIN | Price¦Secondary Energy¦Liquids¦Oil | US$2010/GJ | Price¦Secondary Energy¦Liquids¦Oil | fuel_supply | oil | 2040 | 101.7138 | Price¦Secondary Energy¦Liquids¦Oil
Downscaling[REMIND-MAgPIE 3.2-4.6 IntegratedPhysicalDamages (median)] | Fragmented World | FIN | Price¦Secondary Energy¦Liquids¦Oil | US$2010/GJ | Price¦Secondary Energy¦Liquids¦Oil | fuel_supply | oil | 2045 | 127.9225 | Price¦Secondary Energy¦Liquids¦Oil
Downscaling[REMIND-MAgPIE 3.2-4.6 IntegratedPhysicalDamages (median)] | Fragmented World | FIN | Price¦Secondary Energy¦Liquids¦Oil | US$2010/GJ | Price¦Secondary Energy¦Liquids¦Oil | fuel_supply | oil | 2050 | 131.0716 | Price¦Secondary Energy¦Liquids¦Oil
Downscaling[REMIND-MAgPIE 3.2-4.6 IntegratedPhysicalDamages (median)] | Fragmented World | FIN | Price¦Secondary Energy¦Liquids¦Oil | US$2010/GJ | Price¦Secondary Energy¦Liquids¦Oil | fuel_supply | oil | 2055 | 143.881 | Price¦Secondary Energy¦Liquids¦Oil
Downscaling[REMIND-MAgPIE 3.2-4.6 IntegratedPhysicalDamages (median)] | Fragmented World | FIN | Price¦Secondary Energy¦Liquids¦Oil | US$2010/GJ | Price¦Secondary Energy¦Liquids¦Oil | fuel_supply | oil | 2060 | 227.4295 | Price¦Secondary Energy¦Liquids¦Oil
Downscaling[REMIND-MAgPIE 3.2-4.6 IntegratedPhysicalDamages (median)] | Fragmented World | FIN | Price¦Secondary Energy¦Liquids¦Oil | US$2010/GJ | Price¦Secondary Energy¦Liquids¦Oil | fuel_supply | oil | 2065 | 285.2497 | Price¦Secondary Energy¦Liquids¦Oil
Downscaling[REMIND-MAgPIE 3.2-4.6 IntegratedPhysicalDamages (median)] | Fragmented World | FIN | Price¦Secondary Energy¦Liquids¦Oil | US$2010/GJ | Price¦Secondary Energy¦Liquids¦Oil | fuel_supply | oil | 2070 | 343.0699 | Price¦Secondary Energy¦Liquids¦Oil
Downscaling[REMIND-MAgPIE 3.2-4.6 IntegratedPhysicalDamages (median)] | Fragmented World | FIN | Price¦Secondary Energy¦Liquids¦Oil | US$2010/GJ | Price¦Secondary Energy¦Liquids¦Oil | fuel_supply | oil | 2075 | 336.9266 | Price¦Secondary Energy¦Liquids¦Oil
Downscaling[REMIND-MAgPIE 3.2-4.6 IntegratedPhysicalDamages (median)] | Fragmented World | FIN | Price¦Secondary Energy¦Liquids¦Oil | US$2010/GJ | Price¦Secondary Energy¦Liquids¦Oil | fuel_supply | oil | 2080 | 330.7833 | Price¦Secondary Energy¦Liquids¦Oil
Downscaling[REMIND-MAgPIE 3.2-4.6 IntegratedPhysicalDamages (median)] | Fragmented World | FIN | Price¦Secondary Energy¦Liquids¦Oil | US$2010/GJ | Price¦Secondary Energy¦Liquids¦Oil | fuel_supply | oil | 2085 | 316.617 | Price¦Secondary Energy¦Liquids¦Oil
Downscaling[REMIND-MAgPIE 3.2-4.6 IntegratedPhysicalDamages (median)] | Fragmented World | FIN | Price¦Secondary Energy¦Liquids¦Oil | US$2010/GJ | Price¦Secondary Energy¦Liquids¦Oil | fuel_supply | oil | 2090 | 302.4506 | Price¦Secondary Energy¦Liquids¦Oil
Downscaling[REMIND-MAgPIE 3.2-4.6 IntegratedPhysicalDamages (median)] | Fragmented World | FIN | Price¦Secondary Energy¦Liquids¦Oil | US$2010/GJ | Price¦Secondary Energy¦Liquids¦Oil | fuel_supply | oil | 2095 | 321.138 | Price¦Secondary Energy¦Liquids¦Oil
Downscaling[REMIND-MAgPIE 3.2-4.6 IntegratedPhysicalDamages (median)] | Fragmented World | FIN | Price¦Secondary Energy¦Liquids¦Oil | US$2010/GJ | Price¦Secondary Energy¦Liquids¦Oil | fuel_supply | oil | 2100 | 339.8253 | Price¦Secondary Energy¦Liquids¦Oil
Downscaling[REMIND-MAgPIE 3.2-4.6 IntegratedPhysicalDamages (median)] | Fragmented World | FIN | Emissions¦CO2 | Mt CO2/yr | Emissions¦CO2 | scenarios - CO2 abatement | CO2 | 2020 | 20.0851 | Emissions¦CO2
Downscaling[REMIND-MAgPIE 3.2-4.6 IntegratedPhysicalDamages (median)] | Fragmented World | FIN | Emissions¦CO2 | Mt CO2/yr | Emissions¦CO2 | scenarios - CO2 abatement | CO2 | 2025 | -1.4214 | Emissions¦CO2
Downscaling[REMIND-MAgPIE 3.2-4.6 IntegratedPhysicalDamages (median)] | Fragmented World | FIN | Emissions¦CO2 | Mt CO2/yr | Emissions¦CO2 | scenarios - CO2 abatement | CO2 | 2030 | -6.8732 | Emissions¦CO2
Downscaling[REMIND-MAgPIE 3.2-4.6 IntegratedPhysicalDamages (median)] | Fragmented World | FIN | Emissions¦CO2 | Mt CO2/yr | Emissions¦CO2 | scenarios - CO2 abatement | CO2 | 2035 | -13.1004 | Emissions¦CO2
Downscaling[REMIND-MAgPIE 3.2-4.6 IntegratedPhysicalDamages (median)] | Fragmented World | FIN | Emissions¦CO2 | Mt CO2/yr | Emissions¦CO2 | scenarios - CO2 abatement | CO2 | 2040 | -27.8295 | Emissions¦CO2
Downscaling[REMIND-MAgPIE 3.2-4.6 IntegratedPhysicalDamages (median)] | Fragmented World | FIN | Emissions¦CO2 | Mt CO2/yr | Emissions¦CO2 | scenarios - CO2 abatement | CO2 | 2045 | -33.478 | Emissions¦CO2
Downscaling[REMIND-MAgPIE 3.2-4.6 IntegratedPhysicalDamages (median)] | Fragmented World | FIN | Emissions¦CO2 | Mt CO2/yr | Emissions¦CO2 | scenarios - CO2 abatement | CO2 | 2050 | -36.7423 | Emissions¦CO2
Downscaling[REMIND-MAgPIE 3.2-4.6 IntegratedPhysicalDamages (median)] | Fragmented World | FIN | Emissions¦CO2 | Mt CO2/yr | Emissions¦CO2 | scenarios - CO2 abatement | CO2 | 2055 | -33.4501 | Emissions¦CO2
Downscaling[REMIND-MAgPIE 3.2-4.6 IntegratedPhysicalDamages (median)] | Fragmented World | FIN | Emissions¦CO2 | Mt CO2/yr | Emissions¦CO2 | scenarios - CO2 abatement | CO2 | 2060 | -29.9113 | Emissions¦CO2
Downscaling[REMIND-MAgPIE 3.2-4.6 IntegratedPhysicalDamages (median)] | Fragmented World | FIN | Emissions¦CO2 | Mt CO2/yr | Emissions¦CO2 | scenarios - CO2 abatement | CO2 | 2065 | -27.4024 | Emissions¦CO2
Downscaling[REMIND-MAgPIE 3.2-4.6 IntegratedPhysicalDamages (median)] | Fragmented World | FIN | Emissions¦CO2 | Mt CO2/yr | Emissions¦CO2 | scenarios - CO2 abatement | CO2 | 2070 | -24.8954 | Emissions¦CO2
Downscaling[REMIND-MAgPIE 3.2-4.6 IntegratedPhysicalDamages (median)] | Fragmented World | FIN | Emissions¦CO2 | Mt CO2/yr | Emissions¦CO2 | scenarios - CO2 abatement | CO2 | 2075 | -26.307 | Emissions¦CO2
Downscaling[REMIND-MAgPIE 3.2-4.6 IntegratedPhysicalDamages (median)] | Fragmented World | FIN | Emissions¦CO2 | Mt CO2/yr | Emissions¦CO2 | scenarios - CO2 abatement | CO2 | 2080 | -27.7113 | Emissions¦CO2
Downscaling[REMIND-MAgPIE 3.2-4.6 IntegratedPhysicalDamages (median)] | Fragmented World | FIN | Emissions¦CO2 | Mt CO2/yr | Emissions¦CO2 | scenarios - CO2 abatement | CO2 | 2085 | -26.6997 | Emissions¦CO2
Downscaling[REMIND-MAgPIE 3.2-4.6 IntegratedPhysicalDamages (median)] | Fragmented World | FIN | Emissions¦CO2 | Mt CO2/yr | Emissions¦CO2 | scenarios - CO2 abatement | CO2 | 2090 | -25.7442 | Emissions¦CO2
Downscaling[REMIND-MAgPIE 3.2-4.6 IntegratedPhysicalDamages (median)] | Fragmented World | FIN | Emissions¦CO2 | Mt CO2/yr | Emissions¦CO2 | scenarios - CO2 abatement | CO2 | 2095 | -17.4224 | Emissions¦CO2
Downscaling[REMIND-MAgPIE 3.2-4.6 IntegratedPhysicalDamages (median)] | Fragmented World | FIN | Emissions¦CO2 | Mt CO2/yr | Emissions¦CO2 | scenarios - CO2 abatement | CO2 | 2100 | -9.0664 | Emissions¦CO2
Downscaling[REMIND-MAgPIE 3.2-4.6 IntegratedPhysicalDamages (median)] | Fragmented World | FIN | Emissions¦CO2¦Energy | Mt CO2/yr | Emissions¦CO2¦Energy | scenarios - CO2 abatement | CO2 | 2020 | 33.6789 | Emissions¦CO2¦Energy
Downscaling[REMIND-MAgPIE 3.2-4.6 IntegratedPhysicalDamages (median)] | Fragmented World | FIN | Emissions¦CO2¦Energy | Mt CO2/yr | Emissions¦CO2¦Energy | scenarios - CO2 abatement | CO2 | 2025 | 26.5019 | Emissions¦CO2¦Energy
Downscaling[REMIND-MAgPIE 3.2-4.6 IntegratedPhysicalDamages (median)] | Fragmented World | FIN | Emissions¦CO2¦Energy | Mt CO2/yr | Emissions¦CO2¦Energy | scenarios - CO2 abatement | CO2 | 2030 | 25.2838 | Emissions¦CO2¦Energy
Downscaling[REMIND-MAgPIE 3.2-4.6 IntegratedPhysicalDamages (median)] | Fragmented World | FIN | Emissions¦CO2¦Energy | Mt CO2/yr | Emissions¦CO2¦Energy | scenarios - CO2 abatement | CO2 | 2035 | 22.639 | Emissions¦CO2¦Energy
Downscaling[REMIND-MAgPIE 3.2-4.6 IntegratedPhysicalDamages (median)] | Fragmented World | FIN | Emissions¦CO2¦Energy | Mt CO2/yr | Emissions¦CO2¦Energy | scenarios - CO2 abatement | CO2 | 2040 | 10.3929 | Emissions¦CO2¦Energy
Downscaling[REMIND-MAgPIE 3.2-4.6 IntegratedPhysicalDamages (median)] | Fragmented World | FIN | Emissions¦CO2¦Energy | Mt CO2/yr | Emissions¦CO2¦Energy | scenarios - CO2 abatement | CO2 | 2045 | 5.9193 | Emissions¦CO2¦Energy
Downscaling[REMIND-MAgPIE 3.2-4.6 IntegratedPhysicalDamages (median)] | Fragmented World | FIN | Emissions¦CO2¦Energy | Mt CO2/yr | Emissions¦CO2¦Energy | scenarios - CO2 abatement | CO2 | 2050 | 3.1547 | Emissions¦CO2¦Energy
Downscaling[REMIND-MAgPIE 3.2-4.6 IntegratedPhysicalDamages (median)] | Fragmented World | FIN | Emissions¦CO2¦Energy | Mt CO2/yr | Emissions¦CO2¦Energy | scenarios - CO2 abatement | CO2 | 2055 | 2.273 | Emissions¦CO2¦Energy
Downscaling[REMIND-MAgPIE 3.2-4.6 IntegratedPhysicalDamages (median)] | Fragmented World | FIN | Emissions¦CO2¦Energy | Mt CO2/yr | Emissions¦CO2¦Energy | scenarios - CO2 abatement | CO2 | 2060 | 1.2947 | Emissions¦CO2¦Energy
Downscaling[REMIND-MAgPIE 3.2-4.6 IntegratedPhysicalDamages (median)] | Fragmented World | FIN | Emissions¦CO2¦Energy | Mt CO2/yr | Emissions¦CO2¦Energy | scenarios - CO2 abatement | CO2 | 2065 | 0.8399 | Emissions¦CO2¦Energy
Downscaling[REMIND-MAgPIE 3.2-4.6 IntegratedPhysicalDamages (median)] | Fragmented World | FIN | Emissions¦CO2¦Energy | Mt CO2/yr | Emissions¦CO2¦Energy | scenarios - CO2 abatement | CO2 | 2070 | 0.3849 | Emissions¦CO2¦Energy
Downscaling[REMIND-MAgPIE 3.2-4.6 IntegratedPhysicalDamages (median)] | Fragmented World | FIN | Emissions¦CO2¦Energy | Mt CO2/yr | Emissions¦CO2¦Energy | scenarios - CO2 abatement | CO2 | 2075 | 0.397 | Emissions¦CO2¦Energy
Downscaling[REMIND-MAgPIE 3.2-4.6 IntegratedPhysicalDamages (median)] | Fragmented World | FIN | Emissions¦CO2¦Energy | Mt CO2/yr | Emissions¦CO2¦Energy | scenarios - CO2 abatement | CO2 | 2080 | 0.4195 | Emissions¦CO2¦Energy
Downscaling[REMIND-MAgPIE 3.2-4.6 IntegratedPhysicalDamages (median)] | Fragmented World | FIN | Emissions¦CO2¦Energy | Mt CO2/yr | Emissions¦CO2¦Energy | scenarios - CO2 abatement | CO2 | 2085 | 0.0472 | Emissions¦CO2¦Energy
Downscaling[REMIND-MAgPIE 3.2-4.6 IntegratedPhysicalDamages (median)] | Fragmented World | FIN | Emissions¦CO2¦Energy | Mt CO2/yr | Emissions¦CO2¦Energy | scenarios - CO2 abatement | CO2 | 2090 | -0.3842 | Emissions¦CO2¦Energy
Downscaling[REMIND-MAgPIE 3.2-4.6 IntegratedPhysicalDamages (median)] | Fragmented World | FIN | Emissions¦CO2¦Energy | Mt CO2/yr | Emissions¦CO2¦Energy | scenarios - CO2 abatement | CO2 | 2095 | -0.6291 | Emissions¦CO2¦Energy
Downscaling[REMIND-MAgPIE 3.2-4.6 IntegratedPhysicalDamages (median)] | Fragmented World | FIN | Emissions¦CO2¦Energy | Mt CO2/yr | Emissions¦CO2¦Energy | scenarios - CO2 abatement | CO2 | 2100 | -0.8408 | Emissions¦CO2¦Energy
Downscaling[REMIND-MAgPIE 3.2-4.6 IntegratedPhysicalDamages (median)] | Low demand | FIN | Carbon Sequestration¦CCS | Mt CO2/yr | Carbon Sequestration¦CCS | CCS potential |  | 2020 | 0 | Carbon Sequestration¦CCS
Downscaling[REMIND-MAgPIE 3.2-4.6 IntegratedPhysicalDamages (median)] | Low demand | FIN | Carbon Sequestration¦CCS | Mt CO2/yr | Carbon Sequestration¦CCS | CCS potential |  | 2025 | 0.1971 | Carbon Sequestration¦CCS
Downscaling[REMIND-MAgPIE 3.2-4.6 IntegratedPhysicalDamages (median)] | Low demand | FIN | Carbon Sequestration¦CCS | Mt CO2/yr | Carbon Sequestration¦CCS | CCS potential |  | 2030 | 2.7633 | Carbon Sequestration¦CCS
Downscaling[REMIND-MAgPIE 3.2-4.6 IntegratedPhysicalDamages (median)] | Low demand | FIN | Carbon Sequestration¦CCS | Mt CO2/yr | Carbon Sequestration¦CCS | CCS potential |  | 2035 | 4.717 | Carbon Sequestration¦CCS
Downscaling[REMIND-MAgPIE 3.2-4.6 IntegratedPhysicalDamages (median)] | Low demand | FIN | Carbon Sequestration¦CCS | Mt CO2/yr | Carbon Sequestration¦CCS | CCS potential |  | 2040 | 6.0254 | Carbon Sequestration¦CCS
Downscaling[REMIND-MAgPIE 3.2-4.6 IntegratedPhysicalDamages (median)] | Low demand | FIN | Carbon Sequestration¦CCS | Mt CO2/yr | Carbon Sequestration¦CCS | CCS potential |  | 2045 | 6.5358 | Carbon Sequestration¦CCS
Downscaling[REMIND-MAgPIE 3.2-4.6 IntegratedPhysicalDamages (median)] | Low demand | FIN | Carbon Sequestration¦CCS | Mt CO2/yr | Carbon Sequestration¦CCS | CCS potential |  | 2050 | 5.9833 | Carbon Sequestration¦CCS
Downscaling[REMIND-MAgPIE 3.2-4.6 IntegratedPhysicalDamages (median)] | Low demand | FIN | Carbon Sequestration¦CCS | Mt CO2/yr | Carbon Sequestration¦CCS | CCS potential |  | 2055 | 5.3585 | Carbon Sequestration¦CCS
Downscaling[REMIND-MAgPIE 3.2-4.6 IntegratedPhysicalDamages (median)] | Low demand | FIN | Carbon Sequestration¦CCS | Mt CO2/yr | Carbon Sequestration¦CCS | CCS potential |  | 2060 | 4.6305 | Carbon Sequestration¦CCS
Downscaling[REMIND-MAgPIE 3.2-4.6 IntegratedPhysicalDamages (median)] | Low demand | FIN | Carbon Sequestration¦CCS | Mt CO2/yr | Carbon Sequestration¦CCS | CCS potential |  | 2065 | 4.3745 | Carbon Sequestration¦CCS
Downscaling[REMIND-MAgPIE 3.2-4.6 IntegratedPhysicalDamages (median)] | Low demand | FIN | Carbon Sequestration¦CCS | Mt CO2/yr | Carbon Sequestration¦CCS | CCS potential |  | 2070 | 4.1208 | Carbon Sequestration¦CCS
Downscaling[REMIND-MAgPIE 3.2-4.6 IntegratedPhysicalDamages (median)] | Low demand | FIN | Carbon Sequestration¦CCS | Mt CO2/yr | Carbon Sequestration¦CCS | CCS potential |  | 2075 | 4.1174 | Carbon Sequestration¦CCS
Downscaling[REMIND-MAgPIE 3.2-4.6 IntegratedPhysicalDamages (median)] | Low demand | FIN | Carbon Sequestration¦CCS | Mt CO2/yr | Carbon Sequestration¦CCS | CCS potential |  | 2080 | 4.1165 | Carbon Sequestration¦CCS
Downscaling[REMIND-MAgPIE 3.2-4.6 IntegratedPhysicalDamages (median)] | Low demand | FIN | Carbon Sequestration¦CCS | Mt CO2/yr | Carbon Sequestration¦CCS | CCS potential |  | 2085 | 4.1948 | Carbon Sequestration¦CCS
Downscaling[REMIND-MAgPIE 3.2-4.6 IntegratedPhysicalDamages (median)] | Low demand | FIN | Carbon Sequestration¦CCS | Mt CO2/yr | Carbon Sequestration¦CCS | CCS potential |  | 2090 | 4.275 | Carbon Sequestration¦CCS
Downscaling[REMIND-MAgPIE 3.2-4.6 IntegratedPhysicalDamages (median)] | Low demand | FIN | Carbon Sequestration¦CCS | Mt CO2/yr | Carbon Sequestration¦CCS | CCS potential |  | 2095 | 4.3814 | Carbon Sequestration¦CCS
Downscaling[REMIND-MAgPIE 3.2-4.6 IntegratedPhysicalDamages (median)] | Low demand | FIN | Carbon Sequestration¦CCS | Mt CO2/yr | Carbon Sequestration¦CCS | CCS potential |  | 2100 | 4.4877 | Carbon Sequestration¦CCS
Downscaling[REMIND-MAgPIE 3.2-4.6 IntegratedPhysicalDamages (median)] | Low demand | FIN | Final Energy¦Industry¦Electricity | EJ/yr | Final Energy¦Industry¦Electricity | demand_projection | elc_industry | 2020 | 0.1431 | Final Energy¦Industry¦Electricity
Downscaling[REMIND-MAgPIE 3.2-4.6 IntegratedPhysicalDamages (median)] | Low demand | FIN | Final Energy¦Industry¦Electricity | EJ/yr | Final Energy¦Industry¦Electricity | demand_projection | elc_industry | 2025 | 0.1464 | Final Energy¦Industry¦Electricity
Downscaling[REMIND-MAgPIE 3.2-4.6 IntegratedPhysicalDamages (median)] | Low demand | FIN | Final Energy¦Industry¦Electricity | EJ/yr | Final Energy¦Industry¦Electricity | demand_projection | elc_industry | 2030 | 0.1277 | Final Energy¦Industry¦Electricity
Downscaling[REMIND-MAgPIE 3.2-4.6 IntegratedPhysicalDamages (median)] | Low demand | FIN | Final Energy¦Industry¦Electricity | EJ/yr | Final Energy¦Industry¦Electricity | demand_projection | elc_industry | 2035 | 0.1179 | Final Energy¦Industry¦Electricity
Downscaling[REMIND-MAgPIE 3.2-4.6 IntegratedPhysicalDamages (median)] | Low demand | FIN | Final Energy¦Industry¦Electricity | EJ/yr | Final Energy¦Industry¦Electricity | demand_projection | elc_industry | 2040 | 0.1095 | Final Energy¦Industry¦Electricity
Downscaling[REMIND-MAgPIE 3.2-4.6 IntegratedPhysicalDamages (median)] | Low demand | FIN | Final Energy¦Industry¦Electricity | EJ/yr | Final Energy¦Industry¦Electricity | demand_projection | elc_industry | 2045 | 0.0993 | Final Energy¦Industry¦Electricity
Downscaling[REMIND-MAgPIE 3.2-4.6 IntegratedPhysicalDamages (median)] | Low demand | FIN | Final Energy¦Industry¦Electricity | EJ/yr | Final Energy¦Industry¦Electricity | demand_projection | elc_industry | 2050 | 0.0939 | Final Energy¦Industry¦Electricity
Downscaling[REMIND-MAgPIE 3.2-4.6 IntegratedPhysicalDamages (median)] | Low demand | FIN | Final Energy¦Industry¦Electricity | EJ/yr | Final Energy¦Industry¦Electricity | demand_projection | elc_industry | 2055 | 0.0881 | Final Energy¦Industry¦Electricity
Downscaling[REMIND-MAgPIE 3.2-4.6 IntegratedPhysicalDamages (median)] | Low demand | FIN | Final Energy¦Industry¦Electricity | EJ/yr | Final Energy¦Industry¦Electricity | demand_projection | elc_industry | 2060 | 0.0776 | Final Energy¦Industry¦Electricity
Downscaling[REMIND-MAgPIE 3.2-4.6 IntegratedPhysicalDamages (median)] | Low demand | FIN | Final Energy¦Industry¦Electricity | EJ/yr | Final Energy¦Industry¦Electricity | demand_projection | elc_industry | 2065 | 0.0734 | Final Energy¦Industry¦Electricity
Downscaling[REMIND-MAgPIE 3.2-4.6 IntegratedPhysicalDamages (median)] | Low demand | FIN | Final Energy¦Industry¦Electricity | EJ/yr | Final Energy¦Industry¦Electricity | demand_projection | elc_industry | 2070 | 0.0691 | Final Energy¦Industry¦Electricity
Downscaling[REMIND-MAgPIE 3.2-4.6 IntegratedPhysicalDamages (median)] | Low demand | FIN | Final Energy¦Industry¦Electricity | EJ/yr | Final Energy¦Industry¦Electricity | demand_projection | elc_industry | 2075 | 0.0648 | Final Energy¦Industry¦Electricity
Downscaling[REMIND-MAgPIE 3.2-4.6 IntegratedPhysicalDamages (median)] | Low demand | FIN | Final Energy¦Industry¦Electricity | EJ/yr | Final Energy¦Industry¦Electricity | demand_projection | elc_industry | 2080 | 0.0605 | Final Energy¦Industry¦Electricity
Downscaling[REMIND-MAgPIE 3.2-4.6 IntegratedPhysicalDamages (median)] | Low demand | FIN | Final Energy¦Industry¦Electricity | EJ/yr | Final Energy¦Industry¦Electricity | demand_projection | elc_industry | 2085 | 0.0567 | Final Energy¦Industry¦Electricity
Downscaling[REMIND-MAgPIE 3.2-4.6 IntegratedPhysicalDamages (median)] | Low demand | FIN | Final Energy¦Industry¦Electricity | EJ/yr | Final Energy¦Industry¦Electricity | demand_projection | elc_industry | 2090 | 0.0532 | Final Energy¦Industry¦Electricity
Downscaling[REMIND-MAgPIE 3.2-4.6 IntegratedPhysicalDamages (median)] | Low demand | FIN | Final Energy¦Industry¦Electricity | EJ/yr | Final Energy¦Industry¦Electricity | demand_projection | elc_industry | 2095 | 0.0495 | Final Energy¦Industry¦Electricity
Downscaling[REMIND-MAgPIE 3.2-4.6 IntegratedPhysicalDamages (median)] | Low demand | FIN | Final Energy¦Industry¦Electricity | EJ/yr | Final Energy¦Industry¦Electricity | demand_projection | elc_industry | 2100 | 0.0459 | Final Energy¦Industry¦Electricity
Downscaling[REMIND-MAgPIE 3.2-4.6 IntegratedPhysicalDamages (median)] | Low demand | FIN | Final Energy¦Residential and Commercial¦Electricity | EJ/yr | Final Energy¦Residential and Commercial¦Electricity | demand_projection | elc_buildings | 2020 | 0.1628 | Final Energy¦Residential and Commercial¦Electricity
Downscaling[REMIND-MAgPIE 3.2-4.6 IntegratedPhysicalDamages (median)] | Low demand | FIN | Final Energy¦Residential and Commercial¦Electricity | EJ/yr | Final Energy¦Residential and Commercial¦Electricity | demand_projection | elc_buildings | 2025 | 0.1813 | Final Energy¦Residential and Commercial¦Electricity
Downscaling[REMIND-MAgPIE 3.2-4.6 IntegratedPhysicalDamages (median)] | Low demand | FIN | Final Energy¦Residential and Commercial¦Electricity | EJ/yr | Final Energy¦Residential and Commercial¦Electricity | demand_projection | elc_buildings | 2030 | 0.1998 | Final Energy¦Residential and Commercial¦Electricity
Downscaling[REMIND-MAgPIE 3.2-4.6 IntegratedPhysicalDamages (median)] | Low demand | FIN | Final Energy¦Residential and Commercial¦Electricity | EJ/yr | Final Energy¦Residential and Commercial¦Electricity | demand_projection | elc_buildings | 2035 | 0.2061 | Final Energy¦Residential and Commercial¦Electricity
Downscaling[REMIND-MAgPIE 3.2-4.6 IntegratedPhysicalDamages (median)] | Low demand | FIN | Final Energy¦Residential and Commercial¦Electricity | EJ/yr | Final Energy¦Residential and Commercial¦Electricity | demand_projection | elc_buildings | 2040 | 0.197 | Final Energy¦Residential and Commercial¦Electricity
Downscaling[REMIND-MAgPIE 3.2-4.6 IntegratedPhysicalDamages (median)] | Low demand | FIN | Final Energy¦Residential and Commercial¦Electricity | EJ/yr | Final Energy¦Residential and Commercial¦Electricity | demand_projection | elc_buildings | 2045 | 0.1949 | Final Energy¦Residential and Commercial¦Electricity
Downscaling[REMIND-MAgPIE 3.2-4.6 IntegratedPhysicalDamages (median)] | Low demand | FIN | Final Energy¦Residential and Commercial¦Electricity | EJ/yr | Final Energy¦Residential and Commercial¦Electricity | demand_projection | elc_buildings | 2050 | 0.1955 | Final Energy¦Residential and Commercial¦Electricity
Downscaling[REMIND-MAgPIE 3.2-4.6 IntegratedPhysicalDamages (median)] | Low demand | FIN | Final Energy¦Residential and Commercial¦Electricity | EJ/yr | Final Energy¦Residential and Commercial¦Electricity | demand_projection | elc_buildings | 2055 | 0.1882 | Final Energy¦Residential and Commercial¦Electricity
Downscaling[REMIND-MAgPIE 3.2-4.6 IntegratedPhysicalDamages (median)] | Low demand | FIN | Final Energy¦Residential and Commercial¦Electricity | EJ/yr | Final Energy¦Residential and Commercial¦Electricity | demand_projection | elc_buildings | 2060 | 0.1833 | Final Energy¦Residential and Commercial¦Electricity
Downscaling[REMIND-MAgPIE 3.2-4.6 IntegratedPhysicalDamages (median)] | Low demand | FIN | Final Energy¦Residential and Commercial¦Electricity | EJ/yr | Final Energy¦Residential and Commercial¦Electricity | demand_projection | elc_buildings | 2065 | 0.1822 | Final Energy¦Residential and Commercial¦Electricity
Downscaling[REMIND-MAgPIE 3.2-4.6 IntegratedPhysicalDamages (median)] | Low demand | FIN | Final Energy¦Residential and Commercial¦Electricity | EJ/yr | Final Energy¦Residential and Commercial¦Electricity | demand_projection | elc_buildings | 2070 | 0.181 | Final Energy¦Residential and Commercial¦Electricity
Downscaling[REMIND-MAgPIE 3.2-4.6 IntegratedPhysicalDamages (median)] | Low demand | FIN | Final Energy¦Residential and Commercial¦Electricity | EJ/yr | Final Energy¦Residential and Commercial¦Electricity | demand_projection | elc_buildings | 2075 | 0.1834 | Final Energy¦Residential and Commercial¦Electricity
Downscaling[REMIND-MAgPIE 3.2-4.6 IntegratedPhysicalDamages (median)] | Low demand | FIN | Final Energy¦Residential and Commercial¦Electricity | EJ/yr | Final Energy¦Residential and Commercial¦Electricity | demand_projection | elc_buildings | 2080 | 0.1851 | Final Energy¦Residential and Commercial¦Electricity
Downscaling[REMIND-MAgPIE 3.2-4.6 IntegratedPhysicalDamages (median)] | Low demand | FIN | Final Energy¦Residential and Commercial¦Electricity | EJ/yr | Final Energy¦Residential and Commercial¦Electricity | demand_projection | elc_buildings | 2085 | 0.1854 | Final Energy¦Residential and Commercial¦Electricity
Downscaling[REMIND-MAgPIE 3.2-4.6 IntegratedPhysicalDamages (median)] | Low demand | FIN | Final Energy¦Residential and Commercial¦Electricity | EJ/yr | Final Energy¦Residential and Commercial¦Electricity | demand_projection | elc_buildings | 2090 | 0.1851 | Final Energy¦Residential and Commercial¦Electricity
Downscaling[REMIND-MAgPIE 3.2-4.6 IntegratedPhysicalDamages (median)] | Low demand | FIN | Final Energy¦Residential and Commercial¦Electricity | EJ/yr | Final Energy¦Residential and Commercial¦Electricity | demand_projection | elc_buildings | 2095 | 0.1854 | Final Energy¦Residential and Commercial¦Electricity
Downscaling[REMIND-MAgPIE 3.2-4.6 IntegratedPhysicalDamages (median)] | Low demand | FIN | Final Energy¦Residential and Commercial¦Electricity | EJ/yr | Final Energy¦Residential and Commercial¦Electricity | demand_projection | elc_buildings | 2100 | 0.1849 | Final Energy¦Residential and Commercial¦Electricity
Downscaling[REMIND-MAgPIE 3.2-4.6 IntegratedPhysicalDamages (median)] | Low demand | FIN | Final Energy¦Transportation¦Electricity | EJ/yr | Final Energy¦Transportation¦Electricity | demand_projection | elc_transport | 2020 | 0.0036 | Final Energy¦Transportation¦Electricity
Downscaling[REMIND-MAgPIE 3.2-4.6 IntegratedPhysicalDamages (median)] | Low demand | FIN | Final Energy¦Transportation¦Electricity | EJ/yr | Final Energy¦Transportation¦Electricity | demand_projection | elc_transport | 2025 | 0.0055 | Final Energy¦Transportation¦Electricity
Downscaling[REMIND-MAgPIE 3.2-4.6 IntegratedPhysicalDamages (median)] | Low demand | FIN | Final Energy¦Transportation¦Electricity | EJ/yr | Final Energy¦Transportation¦Electricity | demand_projection | elc_transport | 2030 | 0.0095 | Final Energy¦Transportation¦Electricity
Downscaling[REMIND-MAgPIE 3.2-4.6 IntegratedPhysicalDamages (median)] | Low demand | FIN | Final Energy¦Transportation¦Electricity | EJ/yr | Final Energy¦Transportation¦Electricity | demand_projection | elc_transport | 2035 | 0.0129 | Final Energy¦Transportation¦Electricity
Downscaling[REMIND-MAgPIE 3.2-4.6 IntegratedPhysicalDamages (median)] | Low demand | FIN | Final Energy¦Transportation¦Electricity | EJ/yr | Final Energy¦Transportation¦Electricity | demand_projection | elc_transport | 2040 | 0.014 | Final Energy¦Transportation¦Electricity
Downscaling[REMIND-MAgPIE 3.2-4.6 IntegratedPhysicalDamages (median)] | Low demand | FIN | Final Energy¦Transportation¦Electricity | EJ/yr | Final Energy¦Transportation¦Electricity | demand_projection | elc_transport | 2045 | 0.0154 | Final Energy¦Transportation¦Electricity
Downscaling[REMIND-MAgPIE 3.2-4.6 IntegratedPhysicalDamages (median)] | Low demand | FIN | Final Energy¦Transportation¦Electricity | EJ/yr | Final Energy¦Transportation¦Electricity | demand_projection | elc_transport | 2050 | 0.0163 | Final Energy¦Transportation¦Electricity
Downscaling[REMIND-MAgPIE 3.2-4.6 IntegratedPhysicalDamages (median)] | Low demand | FIN | Final Energy¦Transportation¦Electricity | EJ/yr | Final Energy¦Transportation¦Electricity | demand_projection | elc_transport | 2055 | 0.0212 | Final Energy¦Transportation¦Electricity
Downscaling[REMIND-MAgPIE 3.2-4.6 IntegratedPhysicalDamages (median)] | Low demand | FIN | Final Energy¦Transportation¦Electricity | EJ/yr | Final Energy¦Transportation¦Electricity | demand_projection | elc_transport | 2060 | 0.0238 | Final Energy¦Transportation¦Electricity
Downscaling[REMIND-MAgPIE 3.2-4.6 IntegratedPhysicalDamages (median)] | Low demand | FIN | Final Energy¦Transportation¦Electricity | EJ/yr | Final Energy¦Transportation¦Electricity | demand_projection | elc_transport | 2065 | 0.026 | Final Energy¦Transportation¦Electricity
Downscaling[REMIND-MAgPIE 3.2-4.6 IntegratedPhysicalDamages (median)] | Low demand | FIN | Final Energy¦Transportation¦Electricity | EJ/yr | Final Energy¦Transportation¦Electricity | demand_projection | elc_transport | 2070 | 0.0278 | Final Energy¦Transportation¦Electricity
Downscaling[REMIND-MAgPIE 3.2-4.6 IntegratedPhysicalDamages (median)] | Low demand | FIN | Final Energy¦Transportation¦Electricity | EJ/yr | Final Energy¦Transportation¦Electricity | demand_projection | elc_transport | 2075 | 0.0298 | Final Energy¦Transportation¦Electricity
Downscaling[REMIND-MAgPIE 3.2-4.6 IntegratedPhysicalDamages (median)] | Low demand | FIN | Final Energy¦Transportation¦Electricity | EJ/yr | Final Energy¦Transportation¦Electricity | demand_projection | elc_transport | 2080 | 0.0319 | Final Energy¦Transportation¦Electricity
Downscaling[REMIND-MAgPIE 3.2-4.6 IntegratedPhysicalDamages (median)] | Low demand | FIN | Final Energy¦Transportation¦Electricity | EJ/yr | Final Energy¦Transportation¦Electricity | demand_projection | elc_transport | 2085 | 0.034 | Final Energy¦Transportation¦Electricity
Downscaling[REMIND-MAgPIE 3.2-4.6 IntegratedPhysicalDamages (median)] | Low demand | FIN | Final Energy¦Transportation¦Electricity | EJ/yr | Final Energy¦Transportation¦Electricity | demand_projection | elc_transport | 2090 | 0.036 | Final Energy¦Transportation¦Electricity
Downscaling[REMIND-MAgPIE 3.2-4.6 IntegratedPhysicalDamages (median)] | Low demand | FIN | Final Energy¦Transportation¦Electricity | EJ/yr | Final Energy¦Transportation¦Electricity | demand_projection | elc_transport | 2095 | 0.0378 | Final Energy¦Transportation¦Electricity
Downscaling[REMIND-MAgPIE 3.2-4.6 IntegratedPhysicalDamages (median)] | Low demand | FIN | Final Energy¦Transportation¦Electricity | EJ/yr | Final Energy¦Transportation¦Electricity | demand_projection | elc_transport | 2100 | 0.0394 | Final Energy¦Transportation¦Electricity
Downscaling[REMIND-MAgPIE 3.2-4.6 IntegratedPhysicalDamages (median)] | Low demand | FIN | Secondary Energy¦Hydrogen | EJ/yr | Secondary Energy¦Hydrogen | demand_projection | hydrogen_allsect | 2020 | 0.0012 | Secondary Energy¦Hydrogen
Downscaling[REMIND-MAgPIE 3.2-4.6 IntegratedPhysicalDamages (median)] | Low demand | FIN | Secondary Energy¦Hydrogen | EJ/yr | Secondary Energy¦Hydrogen | demand_projection | hydrogen_allsect | 2025 | 0.004 | Secondary Energy¦Hydrogen
Downscaling[REMIND-MAgPIE 3.2-4.6 IntegratedPhysicalDamages (median)] | Low demand | FIN | Secondary Energy¦Hydrogen | EJ/yr | Secondary Energy¦Hydrogen | demand_projection | hydrogen_allsect | 2030 | 0.0068 | Secondary Energy¦Hydrogen
Downscaling[REMIND-MAgPIE 3.2-4.6 IntegratedPhysicalDamages (median)] | Low demand | FIN | Secondary Energy¦Hydrogen | EJ/yr | Secondary Energy¦Hydrogen | demand_projection | hydrogen_allsect | 2035 | 0.009 | Secondary Energy¦Hydrogen
Downscaling[REMIND-MAgPIE 3.2-4.6 IntegratedPhysicalDamages (median)] | Low demand | FIN | Secondary Energy¦Hydrogen | EJ/yr | Secondary Energy¦Hydrogen | demand_projection | hydrogen_allsect | 2040 | 0.0119 | Secondary Energy¦Hydrogen
Downscaling[REMIND-MAgPIE 3.2-4.6 IntegratedPhysicalDamages (median)] | Low demand | FIN | Secondary Energy¦Hydrogen | EJ/yr | Secondary Energy¦Hydrogen | demand_projection | hydrogen_allsect | 2045 | 0.0125 | Secondary Energy¦Hydrogen
Downscaling[REMIND-MAgPIE 3.2-4.6 IntegratedPhysicalDamages (median)] | Low demand | FIN | Secondary Energy¦Hydrogen | EJ/yr | Secondary Energy¦Hydrogen | demand_projection | hydrogen_allsect | 2050 | 0.0125 | Secondary Energy¦Hydrogen
Downscaling[REMIND-MAgPIE 3.2-4.6 IntegratedPhysicalDamages (median)] | Low demand | FIN | Secondary Energy¦Hydrogen | EJ/yr | Secondary Energy¦Hydrogen | demand_projection | hydrogen_allsect | 2055 | 0.0138 | Secondary Energy¦Hydrogen
Downscaling[REMIND-MAgPIE 3.2-4.6 IntegratedPhysicalDamages (median)] | Low demand | FIN | Secondary Energy¦Hydrogen | EJ/yr | Secondary Energy¦Hydrogen | demand_projection | hydrogen_allsect | 2060 | 0.0178 | Secondary Energy¦Hydrogen
Downscaling[REMIND-MAgPIE 3.2-4.6 IntegratedPhysicalDamages (median)] | Low demand | FIN | Secondary Energy¦Hydrogen | EJ/yr | Secondary Energy¦Hydrogen | demand_projection | hydrogen_allsect | 2065 | 0.018 | Secondary Energy¦Hydrogen
Downscaling[REMIND-MAgPIE 3.2-4.6 IntegratedPhysicalDamages (median)] | Low demand | FIN | Secondary Energy¦Hydrogen | EJ/yr | Secondary Energy¦Hydrogen | demand_projection | hydrogen_allsect | 2070 | 0.0176 | Secondary Energy¦Hydrogen
Downscaling[REMIND-MAgPIE 3.2-4.6 IntegratedPhysicalDamages (median)] | Low demand | FIN | Secondary Energy¦Hydrogen | EJ/yr | Secondary Energy¦Hydrogen | demand_projection | hydrogen_allsect | 2075 | 0.0168 | Secondary Energy¦Hydrogen
Downscaling[REMIND-MAgPIE 3.2-4.6 IntegratedPhysicalDamages (median)] | Low demand | FIN | Secondary Energy¦Hydrogen | EJ/yr | Secondary Energy¦Hydrogen | demand_projection | hydrogen_allsect | 2080 | 0.0161 | Secondary Energy¦Hydrogen
Downscaling[REMIND-MAgPIE 3.2-4.6 IntegratedPhysicalDamages (median)] | Low demand | FIN | Secondary Energy¦Hydrogen | EJ/yr | Secondary Energy¦Hydrogen | demand_projection | hydrogen_allsect | 2085 | 0.0159 | Secondary Energy¦Hydrogen
Downscaling[REMIND-MAgPIE 3.2-4.6 IntegratedPhysicalDamages (median)] | Low demand | FIN | Secondary Energy¦Hydrogen | EJ/yr | Secondary Energy¦Hydrogen | demand_projection | hydrogen_allsect | 2090 | 0.0158 | Secondary Energy¦Hydrogen
Downscaling[REMIND-MAgPIE 3.2-4.6 IntegratedPhysicalDamages (median)] | Low demand | FIN | Secondary Energy¦Hydrogen | EJ/yr | Secondary Energy¦Hydrogen | demand_projection | hydrogen_allsect | 2095 | 0.0157 | Secondary Energy¦Hydrogen
Downscaling[REMIND-MAgPIE 3.2-4.6 IntegratedPhysicalDamages (median)] | Low demand | FIN | Secondary Energy¦Hydrogen | EJ/yr | Secondary Energy¦Hydrogen | demand_projection | hydrogen_allsect | 2100 | 0.0156 | Secondary Energy¦Hydrogen
Downscaling[REMIND-MAgPIE 3.2-4.6 IntegratedPhysicalDamages (median)] | Low demand | FIN | Secondary Energy¦Electricity¦Coal | EJ/yr | Secondary Energy¦Electricity¦Coal | elec_co2 |  | 2020 | 0.0196 | Secondary Energy¦Electricity¦Coal | 94
Downscaling[REMIND-MAgPIE 3.2-4.6 IntegratedPhysicalDamages (median)] | Low demand | FIN | Secondary Energy¦Electricity¦Coal | EJ/yr | Secondary Energy¦Electricity¦Coal | elec_co2 |  | 2025 | 0.0003 | Secondary Energy¦Electricity¦Coal | 94
Downscaling[REMIND-MAgPIE 3.2-4.6 IntegratedPhysicalDamages (median)] | Low demand | FIN | Secondary Energy¦Electricity¦Coal | EJ/yr | Secondary Energy¦Electricity¦Coal | elec_co2 |  | 2030 | 0 | Secondary Energy¦Electricity¦Coal | 94
Downscaling[REMIND-MAgPIE 3.2-4.6 IntegratedPhysicalDamages (median)] | Low demand | FIN | Secondary Energy¦Electricity¦Coal | EJ/yr | Secondary Energy¦Electricity¦Coal | elec_co2 |  | 2035 | 0 | Secondary Energy¦Electricity¦Coal | 94
Downscaling[REMIND-MAgPIE 3.2-4.6 IntegratedPhysicalDamages (median)] | Low demand | FIN | Secondary Energy¦Electricity¦Coal | EJ/yr | Secondary Energy¦Electricity¦Coal | elec_co2 |  | 2040 | 0 | Secondary Energy¦Electricity¦Coal | 94
Downscaling[REMIND-MAgPIE 3.2-4.6 IntegratedPhysicalDamages (median)] | Low demand | FIN | Secondary Energy¦Electricity¦Coal | EJ/yr | Secondary Energy¦Electricity¦Coal | elec_co2 |  | 2045 | 0 | Secondary Energy¦Electricity¦Coal | 94
Downscaling[REMIND-MAgPIE 3.2-4.6 IntegratedPhysicalDamages (median)] | Low demand | FIN | Secondary Energy¦Electricity¦Coal | EJ/yr | Secondary Energy¦Electricity¦Coal | elec_co2 |  | 2050 | 0 | Secondary Energy¦Electricity¦Coal | 94
Downscaling[REMIND-MAgPIE 3.2-4.6 IntegratedPhysicalDamages (median)] | Low demand | FIN | Secondary Energy¦Electricity¦Coal | EJ/yr | Secondary Energy¦Electricity¦Coal | elec_co2 |  | 2055 | 0 | Secondary Energy¦Electricity¦Coal | 94
Downscaling[REMIND-MAgPIE 3.2-4.6 IntegratedPhysicalDamages (median)] | Low demand | FIN | Secondary Energy¦Electricity¦Coal | EJ/yr | Secondary Energy¦Electricity¦Coal | elec_co2 |  | 2060 | 0 | Secondary Energy¦Electricity¦Coal | 94
Downscaling[REMIND-MAgPIE 3.2-4.6 IntegratedPhysicalDamages (median)] | Low demand | FIN | Secondary Energy¦Electricity¦Coal | EJ/yr | Secondary Energy¦Electricity¦Coal | elec_co2 |  | 2065 | 0 | Secondary Energy¦Electricity¦Coal | 94
Downscaling[REMIND-MAgPIE 3.2-4.6 IntegratedPhysicalDamages (median)] | Low demand | FIN | Secondary Energy¦Electricity¦Coal | EJ/yr | Secondary Energy¦Electricity¦Coal | elec_co2 |  | 2070 | 0 | Secondary Energy¦Electricity¦Coal | 94
Downscaling[REMIND-MAgPIE 3.2-4.6 IntegratedPhysicalDamages (median)] | Low demand | FIN | Secondary Energy¦Electricity¦Coal | EJ/yr | Secondary Energy¦Electricity¦Coal | elec_co2 |  | 2075 | 0 | Secondary Energy¦Electricity¦Coal | 94
Downscaling[REMIND-MAgPIE 3.2-4.6 IntegratedPhysicalDamages (median)] | Low demand | FIN | Secondary Energy¦Electricity¦Coal | EJ/yr | Secondary Energy¦Electricity¦Coal | elec_co2 |  | 2080 | 0 | Secondary Energy¦Electricity¦Coal | 94
Downscaling[REMIND-MAgPIE 3.2-4.6 IntegratedPhysicalDamages (median)] | Low demand | FIN | Secondary Energy¦Electricity¦Coal | EJ/yr | Secondary Energy¦Electricity¦Coal | elec_co2 |  | 2085 | 0 | Secondary Energy¦Electricity¦Coal | 94
Downscaling[REMIND-MAgPIE 3.2-4.6 IntegratedPhysicalDamages (median)] | Low demand | FIN | Secondary Energy¦Electricity¦Coal | EJ/yr | Secondary Energy¦Electricity¦Coal | elec_co2 |  | 2090 | 0 | Secondary Energy¦Electricity¦Coal | 94
Downscaling[REMIND-MAgPIE 3.2-4.6 IntegratedPhysicalDamages (median)] | Low demand | FIN | Secondary Energy¦Electricity¦Coal | EJ/yr | Secondary Energy¦Electricity¦Coal | elec_co2 |  | 2095 | 0 | Secondary Energy¦Electricity¦Coal | 94
Downscaling[REMIND-MAgPIE 3.2-4.6 IntegratedPhysicalDamages (median)] | Low demand | FIN | Secondary Energy¦Electricity¦Coal | EJ/yr | Secondary Energy¦Electricity¦Coal | elec_co2 |  | 2100 | 0 | Secondary Energy¦Electricity¦Coal | 94
Downscaling[REMIND-MAgPIE 3.2-4.6 IntegratedPhysicalDamages (median)] | Low demand | FIN | Secondary Energy¦Electricity¦Gas | EJ/yr | Secondary Energy¦Electricity¦Gas | elec_co2 |  | 2020 | 0.0179 | Secondary Energy¦Electricity¦Gas | 55
Downscaling[REMIND-MAgPIE 3.2-4.6 IntegratedPhysicalDamages (median)] | Low demand | FIN | Secondary Energy¦Electricity¦Gas | EJ/yr | Secondary Energy¦Electricity¦Gas | elec_co2 |  | 2025 | 0.0127 | Secondary Energy¦Electricity¦Gas | 55
Downscaling[REMIND-MAgPIE 3.2-4.6 IntegratedPhysicalDamages (median)] | Low demand | FIN | Secondary Energy¦Electricity¦Gas | EJ/yr | Secondary Energy¦Electricity¦Gas | elec_co2 |  | 2030 | 0.0003 | Secondary Energy¦Electricity¦Gas | 55
Downscaling[REMIND-MAgPIE 3.2-4.6 IntegratedPhysicalDamages (median)] | Low demand | FIN | Secondary Energy¦Electricity¦Gas | EJ/yr | Secondary Energy¦Electricity¦Gas | elec_co2 |  | 2035 | 0.0001 | Secondary Energy¦Electricity¦Gas | 55
Downscaling[REMIND-MAgPIE 3.2-4.6 IntegratedPhysicalDamages (median)] | Low demand | FIN | Secondary Energy¦Electricity¦Gas | EJ/yr | Secondary Energy¦Electricity¦Gas | elec_co2 |  | 2040 | 0.0001 | Secondary Energy¦Electricity¦Gas | 55
Downscaling[REMIND-MAgPIE 3.2-4.6 IntegratedPhysicalDamages (median)] | Low demand | FIN | Secondary Energy¦Electricity¦Gas | EJ/yr | Secondary Energy¦Electricity¦Gas | elec_co2 |  | 2045 | 0 | Secondary Energy¦Electricity¦Gas | 55
Downscaling[REMIND-MAgPIE 3.2-4.6 IntegratedPhysicalDamages (median)] | Low demand | FIN | Secondary Energy¦Electricity¦Gas | EJ/yr | Secondary Energy¦Electricity¦Gas | elec_co2 |  | 2050 | 0 | Secondary Energy¦Electricity¦Gas | 55
Downscaling[REMIND-MAgPIE 3.2-4.6 IntegratedPhysicalDamages (median)] | Low demand | FIN | Secondary Energy¦Electricity¦Gas | EJ/yr | Secondary Energy¦Electricity¦Gas | elec_co2 |  | 2055 | 0 | Secondary Energy¦Electricity¦Gas | 55
Downscaling[REMIND-MAgPIE 3.2-4.6 IntegratedPhysicalDamages (median)] | Low demand | FIN | Secondary Energy¦Electricity¦Gas | EJ/yr | Secondary Energy¦Electricity¦Gas | elec_co2 |  | 2060 | 0 | Secondary Energy¦Electricity¦Gas | 55
Downscaling[REMIND-MAgPIE 3.2-4.6 IntegratedPhysicalDamages (median)] | Low demand | FIN | Secondary Energy¦Electricity¦Gas | EJ/yr | Secondary Energy¦Electricity¦Gas | elec_co2 |  | 2065 | 0 | Secondary Energy¦Electricity¦Gas | 55
Downscaling[REMIND-MAgPIE 3.2-4.6 IntegratedPhysicalDamages (median)] | Low demand | FIN | Secondary Energy¦Electricity¦Gas | EJ/yr | Secondary Energy¦Electricity¦Gas | elec_co2 |  | 2070 | 0 | Secondary Energy¦Electricity¦Gas | 55
Downscaling[REMIND-MAgPIE 3.2-4.6 IntegratedPhysicalDamages (median)] | Low demand | FIN | Secondary Energy¦Electricity¦Gas | EJ/yr | Secondary Energy¦Electricity¦Gas | elec_co2 |  | 2075 | 0 | Secondary Energy¦Electricity¦Gas | 55
Downscaling[REMIND-MAgPIE 3.2-4.6 IntegratedPhysicalDamages (median)] | Low demand | FIN | Secondary Energy¦Electricity¦Gas | EJ/yr | Secondary Energy¦Electricity¦Gas | elec_co2 |  | 2080 | 0 | Secondary Energy¦Electricity¦Gas | 55
Downscaling[REMIND-MAgPIE 3.2-4.6 IntegratedPhysicalDamages (median)] | Low demand | FIN | Secondary Energy¦Electricity¦Gas | EJ/yr | Secondary Energy¦Electricity¦Gas | elec_co2 |  | 2085 | 0 | Secondary Energy¦Electricity¦Gas | 55
Downscaling[REMIND-MAgPIE 3.2-4.6 IntegratedPhysicalDamages (median)] | Low demand | FIN | Secondary Energy¦Electricity¦Gas | EJ/yr | Secondary Energy¦Electricity¦Gas | elec_co2 |  | 2090 | 0 | Secondary Energy¦Electricity¦Gas | 55
Downscaling[REMIND-MAgPIE 3.2-4.6 IntegratedPhysicalDamages (median)] | Low demand | FIN | Secondary Energy¦Electricity¦Gas | EJ/yr | Secondary Energy¦Electricity¦Gas | elec_co2 |  | 2095 | 0 | Secondary Energy¦Electricity¦Gas | 55
Downscaling[REMIND-MAgPIE 3.2-4.6 IntegratedPhysicalDamages (median)] | Low demand | FIN | Secondary Energy¦Electricity¦Gas | EJ/yr | Secondary Energy¦Electricity¦Gas | elec_co2 |  | 2100 | 0 | Secondary Energy¦Electricity¦Gas | 55
Downscaling[REMIND-MAgPIE 3.2-4.6 IntegratedPhysicalDamages (median)] | Low demand | FIN | Secondary Energy¦Electricity¦Oil | EJ/yr | Secondary Energy¦Electricity¦Oil | elec_co2 |  | 2020 | 0.0001 | Secondary Energy¦Electricity¦Oil | 70
Downscaling[REMIND-MAgPIE 3.2-4.6 IntegratedPhysicalDamages (median)] | Low demand | FIN | Secondary Energy¦Electricity¦Oil | EJ/yr | Secondary Energy¦Electricity¦Oil | elec_co2 |  | 2025 | 0.0001 | Secondary Energy¦Electricity¦Oil | 70
Downscaling[REMIND-MAgPIE 3.2-4.6 IntegratedPhysicalDamages (median)] | Low demand | FIN | Secondary Energy¦Electricity¦Oil | EJ/yr | Secondary Energy¦Electricity¦Oil | elec_co2 |  | 2030 | 0 | Secondary Energy¦Electricity¦Oil | 70
Downscaling[REMIND-MAgPIE 3.2-4.6 IntegratedPhysicalDamages (median)] | Low demand | FIN | Secondary Energy¦Electricity¦Oil | EJ/yr | Secondary Energy¦Electricity¦Oil | elec_co2 |  | 2035 | 0 | Secondary Energy¦Electricity¦Oil | 70
Downscaling[REMIND-MAgPIE 3.2-4.6 IntegratedPhysicalDamages (median)] | Low demand | FIN | Secondary Energy¦Electricity¦Oil | EJ/yr | Secondary Energy¦Electricity¦Oil | elec_co2 |  | 2040 | 0 | Secondary Energy¦Electricity¦Oil | 70
Downscaling[REMIND-MAgPIE 3.2-4.6 IntegratedPhysicalDamages (median)] | Low demand | FIN | Secondary Energy¦Electricity¦Oil | EJ/yr | Secondary Energy¦Electricity¦Oil | elec_co2 |  | 2045 | 0 | Secondary Energy¦Electricity¦Oil | 70
Downscaling[REMIND-MAgPIE 3.2-4.6 IntegratedPhysicalDamages (median)] | Low demand | FIN | Secondary Energy¦Electricity¦Oil | EJ/yr | Secondary Energy¦Electricity¦Oil | elec_co2 |  | 2050 | 0 | Secondary Energy¦Electricity¦Oil | 70
Downscaling[REMIND-MAgPIE 3.2-4.6 IntegratedPhysicalDamages (median)] | Low demand | FIN | Secondary Energy¦Electricity¦Oil | EJ/yr | Secondary Energy¦Electricity¦Oil | elec_co2 |  | 2055 | 0 | Secondary Energy¦Electricity¦Oil | 70
Downscaling[REMIND-MAgPIE 3.2-4.6 IntegratedPhysicalDamages (median)] | Low demand | FIN | Secondary Energy¦Electricity¦Oil | EJ/yr | Secondary Energy¦Electricity¦Oil | elec_co2 |  | 2060 | 0 | Secondary Energy¦Electricity¦Oil | 70
Downscaling[REMIND-MAgPIE 3.2-4.6 IntegratedPhysicalDamages (median)] | Low demand | FIN | Secondary Energy¦Electricity¦Oil | EJ/yr | Secondary Energy¦Electricity¦Oil | elec_co2 |  | 2065 | 0 | Secondary Energy¦Electricity¦Oil | 70
Downscaling[REMIND-MAgPIE 3.2-4.6 IntegratedPhysicalDamages (median)] | Low demand | FIN | Secondary Energy¦Electricity¦Oil | EJ/yr | Secondary Energy¦Electricity¦Oil | elec_co2 |  | 2070 | 0 | Secondary Energy¦Electricity¦Oil | 70
Downscaling[REMIND-MAgPIE 3.2-4.6 IntegratedPhysicalDamages (median)] | Low demand | FIN | Secondary Energy¦Electricity¦Oil | EJ/yr | Secondary Energy¦Electricity¦Oil | elec_co2 |  | 2075 | 0 | Secondary Energy¦Electricity¦Oil | 70
Downscaling[REMIND-MAgPIE 3.2-4.6 IntegratedPhysicalDamages (median)] | Low demand | FIN | Secondary Energy¦Electricity¦Oil | EJ/yr | Secondary Energy¦Electricity¦Oil | elec_co2 |  | 2080 | 0 | Secondary Energy¦Electricity¦Oil | 70
Downscaling[REMIND-MAgPIE 3.2-4.6 IntegratedPhysicalDamages (median)] | Low demand | FIN | Secondary Energy¦Electricity¦Oil | EJ/yr | Secondary Energy¦Electricity¦Oil | elec_co2 |  | 2085 | 0 | Secondary Energy¦Electricity¦Oil | 70
Downscaling[REMIND-MAgPIE 3.2-4.6 IntegratedPhysicalDamages (median)] | Low demand | FIN | Secondary Energy¦Electricity¦Oil | EJ/yr | Secondary Energy¦Electricity¦Oil | elec_co2 |  | 2090 | 0 | Secondary Energy¦Electricity¦Oil | 70
Downscaling[REMIND-MAgPIE 3.2-4.6 IntegratedPhysicalDamages (median)] | Low demand | FIN | Secondary Energy¦Electricity¦Oil | EJ/yr | Secondary Energy¦Electricity¦Oil | elec_co2 |  | 2095 | 0 | Secondary Energy¦Electricity¦Oil | 70
Downscaling[REMIND-MAgPIE 3.2-4.6 IntegratedPhysicalDamages (median)] | Low demand | FIN | Secondary Energy¦Electricity¦Oil | EJ/yr | Secondary Energy¦Electricity¦Oil | elec_co2 |  | 2100 | 0 | Secondary Energy¦Electricity¦Oil | 70
Downscaling[REMIND-MAgPIE 3.2-4.6 IntegratedPhysicalDamages (median)] | Low demand | FIN | Price¦Primary Energy¦Biomass | US$2010/GJ | Price¦Primary Energy¦Biomass | fuel_supply | bioenergy | 2020 | 5.3799 | Price¦Primary Energy¦Biomass
Downscaling[REMIND-MAgPIE 3.2-4.6 IntegratedPhysicalDamages (median)] | Low demand | FIN | Price¦Primary Energy¦Biomass | US$2010/GJ | Price¦Primary Energy¦Biomass | fuel_supply | bioenergy | 2025 | 5.3771 | Price¦Primary Energy¦Biomass
Downscaling[REMIND-MAgPIE 3.2-4.6 IntegratedPhysicalDamages (median)] | Low demand | FIN | Price¦Primary Energy¦Biomass | US$2010/GJ | Price¦Primary Energy¦Biomass | fuel_supply | bioenergy | 2030 | 5.1274 | Price¦Primary Energy¦Biomass
Downscaling[REMIND-MAgPIE 3.2-4.6 IntegratedPhysicalDamages (median)] | Low demand | FIN | Price¦Primary Energy¦Biomass | US$2010/GJ | Price¦Primary Energy¦Biomass | fuel_supply | bioenergy | 2035 | 7.6123 | Price¦Primary Energy¦Biomass
Downscaling[REMIND-MAgPIE 3.2-4.6 IntegratedPhysicalDamages (median)] | Low demand | FIN | Price¦Primary Energy¦Biomass | US$2010/GJ | Price¦Primary Energy¦Biomass | fuel_supply | bioenergy | 2040 | 9.0837 | Price¦Primary Energy¦Biomass
Downscaling[REMIND-MAgPIE 3.2-4.6 IntegratedPhysicalDamages (median)] | Low demand | FIN | Price¦Primary Energy¦Biomass | US$2010/GJ | Price¦Primary Energy¦Biomass | fuel_supply | bioenergy | 2045 | 10.5746 | Price¦Primary Energy¦Biomass
Downscaling[REMIND-MAgPIE 3.2-4.6 IntegratedPhysicalDamages (median)] | Low demand | FIN | Price¦Primary Energy¦Biomass | US$2010/GJ | Price¦Primary Energy¦Biomass | fuel_supply | bioenergy | 2050 | 12.7847 | Price¦Primary Energy¦Biomass
Downscaling[REMIND-MAgPIE 3.2-4.6 IntegratedPhysicalDamages (median)] | Low demand | FIN | Price¦Primary Energy¦Biomass | US$2010/GJ | Price¦Primary Energy¦Biomass | fuel_supply | bioenergy | 2055 | 10.7571 | Price¦Primary Energy¦Biomass
Downscaling[REMIND-MAgPIE 3.2-4.6 IntegratedPhysicalDamages (median)] | Low demand | FIN | Price¦Primary Energy¦Biomass | US$2010/GJ | Price¦Primary Energy¦Biomass | fuel_supply | bioenergy | 2060 | 25.0166 | Price¦Primary Energy¦Biomass
Downscaling[REMIND-MAgPIE 3.2-4.6 IntegratedPhysicalDamages (median)] | Low demand | FIN | Price¦Primary Energy¦Biomass | US$2010/GJ | Price¦Primary Energy¦Biomass | fuel_supply | bioenergy | 2065 | 21.6328 | Price¦Primary Energy¦Biomass
Downscaling[REMIND-MAgPIE 3.2-4.6 IntegratedPhysicalDamages (median)] | Low demand | FIN | Price¦Primary Energy¦Biomass | US$2010/GJ | Price¦Primary Energy¦Biomass | fuel_supply | bioenergy | 2070 | 18.2491 | Price¦Primary Energy¦Biomass
Downscaling[REMIND-MAgPIE 3.2-4.6 IntegratedPhysicalDamages (median)] | Low demand | FIN | Price¦Primary Energy¦Biomass | US$2010/GJ | Price¦Primary Energy¦Biomass | fuel_supply | bioenergy | 2075 | 17.2438 | Price¦Primary Energy¦Biomass
Downscaling[REMIND-MAgPIE 3.2-4.6 IntegratedPhysicalDamages (median)] | Low demand | FIN | Price¦Primary Energy¦Biomass | US$2010/GJ | Price¦Primary Energy¦Biomass | fuel_supply | bioenergy | 2080 | 16.2384 | Price¦Primary Energy¦Biomass
Downscaling[REMIND-MAgPIE 3.2-4.6 IntegratedPhysicalDamages (median)] | Low demand | FIN | Price¦Primary Energy¦Biomass | US$2010/GJ | Price¦Primary Energy¦Biomass | fuel_supply | bioenergy | 2085 | 16.2698 | Price¦Primary Energy¦Biomass
Downscaling[REMIND-MAgPIE 3.2-4.6 IntegratedPhysicalDamages (median)] | Low demand | FIN | Price¦Primary Energy¦Biomass | US$2010/GJ | Price¦Primary Energy¦Biomass | fuel_supply | bioenergy | 2090 | 16.3011 | Price¦Primary Energy¦Biomass
Downscaling[REMIND-MAgPIE 3.2-4.6 IntegratedPhysicalDamages (median)] | Low demand | FIN | Price¦Primary Energy¦Biomass | US$2010/GJ | Price¦Primary Energy¦Biomass | fuel_supply | bioenergy | 2095 | 17.0369 | Price¦Primary Energy¦Biomass
Downscaling[REMIND-MAgPIE 3.2-4.6 IntegratedPhysicalDamages (median)] | Low demand | FIN | Price¦Primary Energy¦Biomass | US$2010/GJ | Price¦Primary Energy¦Biomass | fuel_supply | bioenergy | 2100 | 17.7727 | Price¦Primary Energy¦Biomass
Downscaling[REMIND-MAgPIE 3.2-4.6 IntegratedPhysicalDamages (median)] | Low demand | FIN | Price¦Primary Energy¦Coal | US$2010/GJ | Price¦Primary Energy¦Coal | fuel_supply | coal | 2020 | 2.0344 | Price¦Primary Energy¦Coal
Downscaling[REMIND-MAgPIE 3.2-4.6 IntegratedPhysicalDamages (median)] | Low demand | FIN | Price¦Primary Energy¦Coal | US$2010/GJ | Price¦Primary Energy¦Coal | fuel_supply | coal | 2025 | 2.3545 | Price¦Primary Energy¦Coal
Downscaling[REMIND-MAgPIE 3.2-4.6 IntegratedPhysicalDamages (median)] | Low demand | FIN | Price¦Primary Energy¦Coal | US$2010/GJ | Price¦Primary Energy¦Coal | fuel_supply | coal | 2030 | 1.6187 | Price¦Primary Energy¦Coal
Downscaling[REMIND-MAgPIE 3.2-4.6 IntegratedPhysicalDamages (median)] | Low demand | FIN | Price¦Primary Energy¦Coal | US$2010/GJ | Price¦Primary Energy¦Coal | fuel_supply | coal | 2035 | 1.2396 | Price¦Primary Energy¦Coal
Downscaling[REMIND-MAgPIE 3.2-4.6 IntegratedPhysicalDamages (median)] | Low demand | FIN | Price¦Primary Energy¦Coal | US$2010/GJ | Price¦Primary Energy¦Coal | fuel_supply | coal | 2040 | 1.3752 | Price¦Primary Energy¦Coal
Downscaling[REMIND-MAgPIE 3.2-4.6 IntegratedPhysicalDamages (median)] | Low demand | FIN | Price¦Primary Energy¦Coal | US$2010/GJ | Price¦Primary Energy¦Coal | fuel_supply | coal | 2045 | 1.3066 | Price¦Primary Energy¦Coal
Downscaling[REMIND-MAgPIE 3.2-4.6 IntegratedPhysicalDamages (median)] | Low demand | FIN | Price¦Primary Energy¦Coal | US$2010/GJ | Price¦Primary Energy¦Coal | fuel_supply | coal | 2050 | 1.6311 | Price¦Primary Energy¦Coal
Downscaling[REMIND-MAgPIE 3.2-4.6 IntegratedPhysicalDamages (median)] | Low demand | FIN | Price¦Primary Energy¦Coal | US$2010/GJ | Price¦Primary Energy¦Coal | fuel_supply | coal | 2055 | 1.5836 | Price¦Primary Energy¦Coal
Downscaling[REMIND-MAgPIE 3.2-4.6 IntegratedPhysicalDamages (median)] | Low demand | FIN | Price¦Primary Energy¦Coal | US$2010/GJ | Price¦Primary Energy¦Coal | fuel_supply | coal | 2060 | 1.5558 | Price¦Primary Energy¦Coal
Downscaling[REMIND-MAgPIE 3.2-4.6 IntegratedPhysicalDamages (median)] | Low demand | FIN | Price¦Primary Energy¦Coal | US$2010/GJ | Price¦Primary Energy¦Coal | fuel_supply | coal | 2065 | 1.6948 | Price¦Primary Energy¦Coal
Downscaling[REMIND-MAgPIE 3.2-4.6 IntegratedPhysicalDamages (median)] | Low demand | FIN | Price¦Primary Energy¦Coal | US$2010/GJ | Price¦Primary Energy¦Coal | fuel_supply | coal | 2070 | 1.8338 | Price¦Primary Energy¦Coal
Downscaling[REMIND-MAgPIE 3.2-4.6 IntegratedPhysicalDamages (median)] | Low demand | FIN | Price¦Primary Energy¦Coal | US$2010/GJ | Price¦Primary Energy¦Coal | fuel_supply | coal | 2075 | 1.9006 | Price¦Primary Energy¦Coal
Downscaling[REMIND-MAgPIE 3.2-4.6 IntegratedPhysicalDamages (median)] | Low demand | FIN | Price¦Primary Energy¦Coal | US$2010/GJ | Price¦Primary Energy¦Coal | fuel_supply | coal | 2080 | 1.9675 | Price¦Primary Energy¦Coal
Downscaling[REMIND-MAgPIE 3.2-4.6 IntegratedPhysicalDamages (median)] | Low demand | FIN | Price¦Primary Energy¦Coal | US$2010/GJ | Price¦Primary Energy¦Coal | fuel_supply | coal | 2085 | 1.9414 | Price¦Primary Energy¦Coal
Downscaling[REMIND-MAgPIE 3.2-4.6 IntegratedPhysicalDamages (median)] | Low demand | FIN | Price¦Primary Energy¦Coal | US$2010/GJ | Price¦Primary Energy¦Coal | fuel_supply | coal | 2090 | 1.9154 | Price¦Primary Energy¦Coal
Downscaling[REMIND-MAgPIE 3.2-4.6 IntegratedPhysicalDamages (median)] | Low demand | FIN | Price¦Primary Energy¦Coal | US$2010/GJ | Price¦Primary Energy¦Coal | fuel_supply | coal | 2095 | 1.7557 | Price¦Primary Energy¦Coal
Downscaling[REMIND-MAgPIE 3.2-4.6 IntegratedPhysicalDamages (median)] | Low demand | FIN | Price¦Primary Energy¦Coal | US$2010/GJ | Price¦Primary Energy¦Coal | fuel_supply | coal | 2100 | 1.596 | Price¦Primary Energy¦Coal
Downscaling[REMIND-MAgPIE 3.2-4.6 IntegratedPhysicalDamages (median)] | Low demand | FIN | Price¦Primary Energy¦Gas | US$2010/GJ | Price¦Primary Energy¦Gas | fuel_supply | gas | 2020 | 3.9711 | Price¦Primary Energy¦Gas
Downscaling[REMIND-MAgPIE 3.2-4.6 IntegratedPhysicalDamages (median)] | Low demand | FIN | Price¦Primary Energy¦Gas | US$2010/GJ | Price¦Primary Energy¦Gas | fuel_supply | gas | 2025 | 4.7094 | Price¦Primary Energy¦Gas
Downscaling[REMIND-MAgPIE 3.2-4.6 IntegratedPhysicalDamages (median)] | Low demand | FIN | Price¦Primary Energy¦Gas | US$2010/GJ | Price¦Primary Energy¦Gas | fuel_supply | gas | 2030 | 4.3698 | Price¦Primary Energy¦Gas
Downscaling[REMIND-MAgPIE 3.2-4.6 IntegratedPhysicalDamages (median)] | Low demand | FIN | Price¦Primary Energy¦Gas | US$2010/GJ | Price¦Primary Energy¦Gas | fuel_supply | gas | 2035 | 5.2282 | Price¦Primary Energy¦Gas
Downscaling[REMIND-MAgPIE 3.2-4.6 IntegratedPhysicalDamages (median)] | Low demand | FIN | Price¦Primary Energy¦Gas | US$2010/GJ | Price¦Primary Energy¦Gas | fuel_supply | gas | 2040 | 4.6666 | Price¦Primary Energy¦Gas
Downscaling[REMIND-MAgPIE 3.2-4.6 IntegratedPhysicalDamages (median)] | Low demand | FIN | Price¦Primary Energy¦Gas | US$2010/GJ | Price¦Primary Energy¦Gas | fuel_supply | gas | 2045 | 4.0626 | Price¦Primary Energy¦Gas
Downscaling[REMIND-MAgPIE 3.2-4.6 IntegratedPhysicalDamages (median)] | Low demand | FIN | Price¦Primary Energy¦Gas | US$2010/GJ | Price¦Primary Energy¦Gas | fuel_supply | gas | 2050 | 4.1708 | Price¦Primary Energy¦Gas
Downscaling[REMIND-MAgPIE 3.2-4.6 IntegratedPhysicalDamages (median)] | Low demand | FIN | Price¦Primary Energy¦Gas | US$2010/GJ | Price¦Primary Energy¦Gas | fuel_supply | gas | 2055 | 4.0255 | Price¦Primary Energy¦Gas
Downscaling[REMIND-MAgPIE 3.2-4.6 IntegratedPhysicalDamages (median)] | Low demand | FIN | Price¦Primary Energy¦Gas | US$2010/GJ | Price¦Primary Energy¦Gas | fuel_supply | gas | 2060 | 5.084 | Price¦Primary Energy¦Gas
Downscaling[REMIND-MAgPIE 3.2-4.6 IntegratedPhysicalDamages (median)] | Low demand | FIN | Price¦Primary Energy¦Gas | US$2010/GJ | Price¦Primary Energy¦Gas | fuel_supply | gas | 2065 | 5.2117 | Price¦Primary Energy¦Gas
Downscaling[REMIND-MAgPIE 3.2-4.6 IntegratedPhysicalDamages (median)] | Low demand | FIN | Price¦Primary Energy¦Gas | US$2010/GJ | Price¦Primary Energy¦Gas | fuel_supply | gas | 2070 | 5.3394 | Price¦Primary Energy¦Gas
Downscaling[REMIND-MAgPIE 3.2-4.6 IntegratedPhysicalDamages (median)] | Low demand | FIN | Price¦Primary Energy¦Gas | US$2010/GJ | Price¦Primary Energy¦Gas | fuel_supply | gas | 2075 | 5.1995 | Price¦Primary Energy¦Gas
Downscaling[REMIND-MAgPIE 3.2-4.6 IntegratedPhysicalDamages (median)] | Low demand | FIN | Price¦Primary Energy¦Gas | US$2010/GJ | Price¦Primary Energy¦Gas | fuel_supply | gas | 2080 | 5.0597 | Price¦Primary Energy¦Gas
Downscaling[REMIND-MAgPIE 3.2-4.6 IntegratedPhysicalDamages (median)] | Low demand | FIN | Price¦Primary Energy¦Gas | US$2010/GJ | Price¦Primary Energy¦Gas | fuel_supply | gas | 2085 | 4.9988 | Price¦Primary Energy¦Gas
Downscaling[REMIND-MAgPIE 3.2-4.6 IntegratedPhysicalDamages (median)] | Low demand | FIN | Price¦Primary Energy¦Gas | US$2010/GJ | Price¦Primary Energy¦Gas | fuel_supply | gas | 2090 | 4.9379 | Price¦Primary Energy¦Gas
Downscaling[REMIND-MAgPIE 3.2-4.6 IntegratedPhysicalDamages (median)] | Low demand | FIN | Price¦Primary Energy¦Gas | US$2010/GJ | Price¦Primary Energy¦Gas | fuel_supply | gas | 2095 | 4.4491 | Price¦Primary Energy¦Gas
Downscaling[REMIND-MAgPIE 3.2-4.6 IntegratedPhysicalDamages (median)] | Low demand | FIN | Price¦Primary Energy¦Gas | US$2010/GJ | Price¦Primary Energy¦Gas | fuel_supply | gas | 2100 | 3.9603 | Price¦Primary Energy¦Gas
Downscaling[REMIND-MAgPIE 3.2-4.6 IntegratedPhysicalDamages (median)] | Low demand | FIN | Price¦Secondary Energy¦Liquids¦Oil | US$2010/GJ | Price¦Secondary Energy¦Liquids¦Oil | fuel_supply | oil | 2020 | 82.2847 | Price¦Secondary Energy¦Liquids¦Oil
Downscaling[REMIND-MAgPIE 3.2-4.6 IntegratedPhysicalDamages (median)] | Low demand | FIN | Price¦Secondary Energy¦Liquids¦Oil | US$2010/GJ | Price¦Secondary Energy¦Liquids¦Oil | fuel_supply | oil | 2025 | 42.1944 | Price¦Secondary Energy¦Liquids¦Oil
Downscaling[REMIND-MAgPIE 3.2-4.6 IntegratedPhysicalDamages (median)] | Low demand | FIN | Price¦Secondary Energy¦Liquids¦Oil | US$2010/GJ | Price¦Secondary Energy¦Liquids¦Oil | fuel_supply | oil | 2030 | 78.9855 | Price¦Secondary Energy¦Liquids¦Oil
Downscaling[REMIND-MAgPIE 3.2-4.6 IntegratedPhysicalDamages (median)] | Low demand | FIN | Price¦Secondary Energy¦Liquids¦Oil | US$2010/GJ | Price¦Secondary Energy¦Liquids¦Oil | fuel_supply | oil | 2035 | 85.02 | Price¦Secondary Energy¦Liquids¦Oil
Downscaling[REMIND-MAgPIE 3.2-4.6 IntegratedPhysicalDamages (median)] | Low demand | FIN | Price¦Secondary Energy¦Liquids¦Oil | US$2010/GJ | Price¦Secondary Energy¦Liquids¦Oil | fuel_supply | oil | 2040 | 99.0357 | Price¦Secondary Energy¦Liquids¦Oil
Downscaling[REMIND-MAgPIE 3.2-4.6 IntegratedPhysicalDamages (median)] | Low demand | FIN | Price¦Secondary Energy¦Liquids¦Oil | US$2010/GJ | Price¦Secondary Energy¦Liquids¦Oil | fuel_supply | oil | 2045 | 93.7113 | Price¦Secondary Energy¦Liquids¦Oil
Downscaling[REMIND-MAgPIE 3.2-4.6 IntegratedPhysicalDamages (median)] | Low demand | FIN | Price¦Secondary Energy¦Liquids¦Oil | US$2010/GJ | Price¦Secondary Energy¦Liquids¦Oil | fuel_supply | oil | 2050 | 128.7473 | Price¦Secondary Energy¦Liquids¦Oil
Downscaling[REMIND-MAgPIE 3.2-4.6 IntegratedPhysicalDamages (median)] | Low demand | FIN | Price¦Secondary Energy¦Liquids¦Oil | US$2010/GJ | Price¦Secondary Energy¦Liquids¦Oil | fuel_supply | oil | 2055 | 143.8135 | Price¦Secondary Energy¦Liquids¦Oil
Downscaling[REMIND-MAgPIE 3.2-4.6 IntegratedPhysicalDamages (median)] | Low demand | FIN | Price¦Secondary Energy¦Liquids¦Oil | US$2010/GJ | Price¦Secondary Energy¦Liquids¦Oil | fuel_supply | oil | 2060 | 212.2618 | Price¦Secondary Energy¦Liquids¦Oil
Downscaling[REMIND-MAgPIE 3.2-4.6 IntegratedPhysicalDamages (median)] | Low demand | FIN | Price¦Secondary Energy¦Liquids¦Oil | US$2010/GJ | Price¦Secondary Energy¦Liquids¦Oil | fuel_supply | oil | 2065 | 268.0314 | Price¦Secondary Energy¦Liquids¦Oil
Downscaling[REMIND-MAgPIE 3.2-4.6 IntegratedPhysicalDamages (median)] | Low demand | FIN | Price¦Secondary Energy¦Liquids¦Oil | US$2010/GJ | Price¦Secondary Energy¦Liquids¦Oil | fuel_supply | oil | 2070 | 323.8011 | Price¦Secondary Energy¦Liquids¦Oil
Downscaling[REMIND-MAgPIE 3.2-4.6 IntegratedPhysicalDamages (median)] | Low demand | FIN | Price¦Secondary Energy¦Liquids¦Oil | US$2010/GJ | Price¦Secondary Energy¦Liquids¦Oil | fuel_supply | oil | 2075 | 311.118 | Price¦Secondary Energy¦Liquids¦Oil
Downscaling[REMIND-MAgPIE 3.2-4.6 IntegratedPhysicalDamages (median)] | Low demand | FIN | Price¦Secondary Energy¦Liquids¦Oil | US$2010/GJ | Price¦Secondary Energy¦Liquids¦Oil | fuel_supply | oil | 2080 | 298.4349 | Price¦Secondary Energy¦Liquids¦Oil
Downscaling[REMIND-MAgPIE 3.2-4.6 IntegratedPhysicalDamages (median)] | Low demand | FIN | Price¦Secondary Energy¦Liquids¦Oil | US$2010/GJ | Price¦Secondary Energy¦Liquids¦Oil | fuel_supply | oil | 2085 | 288.8432 | Price¦Secondary Energy¦Liquids¦Oil
Downscaling[REMIND-MAgPIE 3.2-4.6 IntegratedPhysicalDamages (median)] | Low demand | FIN | Price¦Secondary Energy¦Liquids¦Oil | US$2010/GJ | Price¦Secondary Energy¦Liquids¦Oil | fuel_supply | oil | 2090 | 279.2514 | Price¦Secondary Energy¦Liquids¦Oil
Downscaling[REMIND-MAgPIE 3.2-4.6 IntegratedPhysicalDamages (median)] | Low demand | FIN | Price¦Secondary Energy¦Liquids¦Oil | US$2010/GJ | Price¦Secondary Energy¦Liquids¦Oil | fuel_supply | oil | 2095 | 314.0304 | Price¦Secondary Energy¦Liquids¦Oil
Downscaling[REMIND-MAgPIE 3.2-4.6 IntegratedPhysicalDamages (median)] | Low demand | FIN | Price¦Secondary Energy¦Liquids¦Oil | US$2010/GJ | Price¦Secondary Energy¦Liquids¦Oil | fuel_supply | oil | 2100 | 348.8093 | Price¦Secondary Energy¦Liquids¦Oil
Downscaling[REMIND-MAgPIE 3.2-4.6 IntegratedPhysicalDamages (median)] | Low demand | FIN | Emissions¦CO2 | Mt CO2/yr | Emissions¦CO2 | scenarios - CO2 abatement | CO2 | 2020 | 19.594 | Emissions¦CO2
Downscaling[REMIND-MAgPIE 3.2-4.6 IntegratedPhysicalDamages (median)] | Low demand | FIN | Emissions¦CO2 | Mt CO2/yr | Emissions¦CO2 | scenarios - CO2 abatement | CO2 | 2025 | -2.9019 | Emissions¦CO2
Downscaling[REMIND-MAgPIE 3.2-4.6 IntegratedPhysicalDamages (median)] | Low demand | FIN | Emissions¦CO2 | Mt CO2/yr | Emissions¦CO2 | scenarios - CO2 abatement | CO2 | 2030 | -19.7457 | Emissions¦CO2
Downscaling[REMIND-MAgPIE 3.2-4.6 IntegratedPhysicalDamages (median)] | Low demand | FIN | Emissions¦CO2 | Mt CO2/yr | Emissions¦CO2 | scenarios - CO2 abatement | CO2 | 2035 | -24.6443 | Emissions¦CO2
Downscaling[REMIND-MAgPIE 3.2-4.6 IntegratedPhysicalDamages (median)] | Low demand | FIN | Emissions¦CO2 | Mt CO2/yr | Emissions¦CO2 | scenarios - CO2 abatement | CO2 | 2040 | -26.5819 | Emissions¦CO2
Downscaling[REMIND-MAgPIE 3.2-4.6 IntegratedPhysicalDamages (median)] | Low demand | FIN | Emissions¦CO2 | Mt CO2/yr | Emissions¦CO2 | scenarios - CO2 abatement | CO2 | 2045 | -27.0352 | Emissions¦CO2
Downscaling[REMIND-MAgPIE 3.2-4.6 IntegratedPhysicalDamages (median)] | Low demand | FIN | Emissions¦CO2 | Mt CO2/yr | Emissions¦CO2 | scenarios - CO2 abatement | CO2 | 2050 | -24.3397 | Emissions¦CO2
Downscaling[REMIND-MAgPIE 3.2-4.6 IntegratedPhysicalDamages (median)] | Low demand | FIN | Emissions¦CO2 | Mt CO2/yr | Emissions¦CO2 | scenarios - CO2 abatement | CO2 | 2055 | -23.2592 | Emissions¦CO2
Downscaling[REMIND-MAgPIE 3.2-4.6 IntegratedPhysicalDamages (median)] | Low demand | FIN | Emissions¦CO2 | Mt CO2/yr | Emissions¦CO2 | scenarios - CO2 abatement | CO2 | 2060 | -21.0917 | Emissions¦CO2
Downscaling[REMIND-MAgPIE 3.2-4.6 IntegratedPhysicalDamages (median)] | Low demand | FIN | Emissions¦CO2 | Mt CO2/yr | Emissions¦CO2 | scenarios - CO2 abatement | CO2 | 2065 | -13.4744 | Emissions¦CO2
Downscaling[REMIND-MAgPIE 3.2-4.6 IntegratedPhysicalDamages (median)] | Low demand | FIN | Emissions¦CO2 | Mt CO2/yr | Emissions¦CO2 | scenarios - CO2 abatement | CO2 | 2070 | -5.8981 | Emissions¦CO2
Downscaling[REMIND-MAgPIE 3.2-4.6 IntegratedPhysicalDamages (median)] | Low demand | FIN | Emissions¦CO2 | Mt CO2/yr | Emissions¦CO2 | scenarios - CO2 abatement | CO2 | 2075 | -12.8866 | Emissions¦CO2
Downscaling[REMIND-MAgPIE 3.2-4.6 IntegratedPhysicalDamages (median)] | Low demand | FIN | Emissions¦CO2 | Mt CO2/yr | Emissions¦CO2 | scenarios - CO2 abatement | CO2 | 2080 | -19.891 | Emissions¦CO2
Downscaling[REMIND-MAgPIE 3.2-4.6 IntegratedPhysicalDamages (median)] | Low demand | FIN | Emissions¦CO2 | Mt CO2/yr | Emissions¦CO2 | scenarios - CO2 abatement | CO2 | 2085 | -15.6139 | Emissions¦CO2
Downscaling[REMIND-MAgPIE 3.2-4.6 IntegratedPhysicalDamages (median)] | Low demand | FIN | Emissions¦CO2 | Mt CO2/yr | Emissions¦CO2 | scenarios - CO2 abatement | CO2 | 2090 | -11.3353 | Emissions¦CO2
Downscaling[REMIND-MAgPIE 3.2-4.6 IntegratedPhysicalDamages (median)] | Low demand | FIN | Emissions¦CO2 | Mt CO2/yr | Emissions¦CO2 | scenarios - CO2 abatement | CO2 | 2095 | -14.587 | Emissions¦CO2
Downscaling[REMIND-MAgPIE 3.2-4.6 IntegratedPhysicalDamages (median)] | Low demand | FIN | Emissions¦CO2 | Mt CO2/yr | Emissions¦CO2 | scenarios - CO2 abatement | CO2 | 2100 | -17.8268 | Emissions¦CO2
Downscaling[REMIND-MAgPIE 3.2-4.6 IntegratedPhysicalDamages (median)] | Low demand | FIN | Emissions¦CO2¦Energy | Mt CO2/yr | Emissions¦CO2¦Energy | scenarios - CO2 abatement | CO2 | 2020 | 33.2102 | Emissions¦CO2¦Energy
Downscaling[REMIND-MAgPIE 3.2-4.6 IntegratedPhysicalDamages (median)] | Low demand | FIN | Emissions¦CO2¦Energy | Mt CO2/yr | Emissions¦CO2¦Energy | scenarios - CO2 abatement | CO2 | 2025 | 24.8725 | Emissions¦CO2¦Energy
Downscaling[REMIND-MAgPIE 3.2-4.6 IntegratedPhysicalDamages (median)] | Low demand | FIN | Emissions¦CO2¦Energy | Mt CO2/yr | Emissions¦CO2¦Energy | scenarios - CO2 abatement | CO2 | 2030 | 12.3228 | Emissions¦CO2¦Energy
Downscaling[REMIND-MAgPIE 3.2-4.6 IntegratedPhysicalDamages (median)] | Low demand | FIN | Emissions¦CO2¦Energy | Mt CO2/yr | Emissions¦CO2¦Energy | scenarios - CO2 abatement | CO2 | 2035 | 5.0458 | Emissions¦CO2¦Energy
Downscaling[REMIND-MAgPIE 3.2-4.6 IntegratedPhysicalDamages (median)] | Low demand | FIN | Emissions¦CO2¦Energy | Mt CO2/yr | Emissions¦CO2¦Energy | scenarios - CO2 abatement | CO2 | 2040 | -0.0181 | Emissions¦CO2¦Energy
Downscaling[REMIND-MAgPIE 3.2-4.6 IntegratedPhysicalDamages (median)] | Low demand | FIN | Emissions¦CO2¦Energy | Mt CO2/yr | Emissions¦CO2¦Energy | scenarios - CO2 abatement | CO2 | 2045 | -3.3231 | Emissions¦CO2¦Energy
Downscaling[REMIND-MAgPIE 3.2-4.6 IntegratedPhysicalDamages (median)] | Low demand | FIN | Emissions¦CO2¦Energy | Mt CO2/yr | Emissions¦CO2¦Energy | scenarios - CO2 abatement | CO2 | 2050 | -3.6065 | Emissions¦CO2¦Energy
Downscaling[REMIND-MAgPIE 3.2-4.6 IntegratedPhysicalDamages (median)] | Low demand | FIN | Emissions¦CO2¦Energy | Mt CO2/yr | Emissions¦CO2¦Energy | scenarios - CO2 abatement | CO2 | 2055 | -3.4078 | Emissions¦CO2¦Energy
Downscaling[REMIND-MAgPIE 3.2-4.6 IntegratedPhysicalDamages (median)] | Low demand | FIN | Emissions¦CO2¦Energy | Mt CO2/yr | Emissions¦CO2¦Energy | scenarios - CO2 abatement | CO2 | 2060 | -2.9925 | Emissions¦CO2¦Energy
Downscaling[REMIND-MAgPIE 3.2-4.6 IntegratedPhysicalDamages (median)] | Low demand | FIN | Emissions¦CO2¦Energy | Mt CO2/yr | Emissions¦CO2¦Energy | scenarios - CO2 abatement | CO2 | 2065 | -2.9627 | Emissions¦CO2¦Energy
Downscaling[REMIND-MAgPIE 3.2-4.6 IntegratedPhysicalDamages (median)] | Low demand | FIN | Emissions¦CO2¦Energy | Mt CO2/yr | Emissions¦CO2¦Energy | scenarios - CO2 abatement | CO2 | 2070 | -2.9663 | Emissions¦CO2¦Energy
Downscaling[REMIND-MAgPIE 3.2-4.6 IntegratedPhysicalDamages (median)] | Low demand | FIN | Emissions¦CO2¦Energy | Mt CO2/yr | Emissions¦CO2¦Energy | scenarios - CO2 abatement | CO2 | 2075 | -3.0595 | Emissions¦CO2¦Energy
Downscaling[REMIND-MAgPIE 3.2-4.6 IntegratedPhysicalDamages (median)] | Low demand | FIN | Emissions¦CO2¦Energy | Mt CO2/yr | Emissions¦CO2¦Energy | scenarios - CO2 abatement | CO2 | 2080 | -3.1655 | Emissions¦CO2¦Energy
Downscaling[REMIND-MAgPIE 3.2-4.6 IntegratedPhysicalDamages (median)] | Low demand | FIN | Emissions¦CO2¦Energy | Mt CO2/yr | Emissions¦CO2¦Energy | scenarios - CO2 abatement | CO2 | 2085 | -3.3105 | Emissions¦CO2¦Energy
Downscaling[REMIND-MAgPIE 3.2-4.6 IntegratedPhysicalDamages (median)] | Low demand | FIN | Emissions¦CO2¦Energy | Mt CO2/yr | Emissions¦CO2¦Energy | scenarios - CO2 abatement | CO2 | 2090 | -3.4546 | Emissions¦CO2¦Energy
Downscaling[REMIND-MAgPIE 3.2-4.6 IntegratedPhysicalDamages (median)] | Low demand | FIN | Emissions¦CO2¦Energy | Mt CO2/yr | Emissions¦CO2¦Energy | scenarios - CO2 abatement | CO2 | 2095 | -3.6303 | Emissions¦CO2¦Energy
Downscaling[REMIND-MAgPIE 3.2-4.6 IntegratedPhysicalDamages (median)] | Low demand | FIN | Emissions¦CO2¦Energy | Mt CO2/yr | Emissions¦CO2¦Energy | scenarios - CO2 abatement | CO2 | 2100 | -3.7955 | Emissions¦CO2¦Energy
Downscaling[REMIND-MAgPIE 3.2-4.6 IntegratedPhysicalDamages (median)] | Nationally Determined Contributions (NDCs) | FIN | Carbon Sequestration¦CCS | Mt CO2/yr | Carbon Sequestration¦CCS | CCS potential |  | 2020 | 0 | Carbon Sequestration¦CCS
Downscaling[REMIND-MAgPIE 3.2-4.6 IntegratedPhysicalDamages (median)] | Nationally Determined Contributions (NDCs) | FIN | Carbon Sequestration¦CCS | Mt CO2/yr | Carbon Sequestration¦CCS | CCS potential |  | 2025 | 0.1846 | Carbon Sequestration¦CCS
Downscaling[REMIND-MAgPIE 3.2-4.6 IntegratedPhysicalDamages (median)] | Nationally Determined Contributions (NDCs) | FIN | Carbon Sequestration¦CCS | Mt CO2/yr | Carbon Sequestration¦CCS | CCS potential |  | 2030 | 1.2559 | Carbon Sequestration¦CCS
Downscaling[REMIND-MAgPIE 3.2-4.6 IntegratedPhysicalDamages (median)] | Nationally Determined Contributions (NDCs) | FIN | Carbon Sequestration¦CCS | Mt CO2/yr | Carbon Sequestration¦CCS | CCS potential |  | 2035 | 2.4727 | Carbon Sequestration¦CCS
Downscaling[REMIND-MAgPIE 3.2-4.6 IntegratedPhysicalDamages (median)] | Nationally Determined Contributions (NDCs) | FIN | Carbon Sequestration¦CCS | Mt CO2/yr | Carbon Sequestration¦CCS | CCS potential |  | 2040 | 3.536 | Carbon Sequestration¦CCS
Downscaling[REMIND-MAgPIE 3.2-4.6 IntegratedPhysicalDamages (median)] | Nationally Determined Contributions (NDCs) | FIN | Carbon Sequestration¦CCS | Mt CO2/yr | Carbon Sequestration¦CCS | CCS potential |  | 2045 | 3.4473 | Carbon Sequestration¦CCS
Downscaling[REMIND-MAgPIE 3.2-4.6 IntegratedPhysicalDamages (median)] | Nationally Determined Contributions (NDCs) | FIN | Carbon Sequestration¦CCS | Mt CO2/yr | Carbon Sequestration¦CCS | CCS potential |  | 2050 | 3.2887 | Carbon Sequestration¦CCS
Downscaling[REMIND-MAgPIE 3.2-4.6 IntegratedPhysicalDamages (median)] | Nationally Determined Contributions (NDCs) | FIN | Carbon Sequestration¦CCS | Mt CO2/yr | Carbon Sequestration¦CCS | CCS potential |  | 2055 | 2.7982 | Carbon Sequestration¦CCS
Downscaling[REMIND-MAgPIE 3.2-4.6 IntegratedPhysicalDamages (median)] | Nationally Determined Contributions (NDCs) | FIN | Carbon Sequestration¦CCS | Mt CO2/yr | Carbon Sequestration¦CCS | CCS potential |  | 2060 | 2.5445 | Carbon Sequestration¦CCS
Downscaling[REMIND-MAgPIE 3.2-4.6 IntegratedPhysicalDamages (median)] | Nationally Determined Contributions (NDCs) | FIN | Carbon Sequestration¦CCS | Mt CO2/yr | Carbon Sequestration¦CCS | CCS potential |  | 2065 | 2.2183 | Carbon Sequestration¦CCS
Downscaling[REMIND-MAgPIE 3.2-4.6 IntegratedPhysicalDamages (median)] | Nationally Determined Contributions (NDCs) | FIN | Carbon Sequestration¦CCS | Mt CO2/yr | Carbon Sequestration¦CCS | CCS potential |  | 2070 | 1.903 | Carbon Sequestration¦CCS
Downscaling[REMIND-MAgPIE 3.2-4.6 IntegratedPhysicalDamages (median)] | Nationally Determined Contributions (NDCs) | FIN | Carbon Sequestration¦CCS | Mt CO2/yr | Carbon Sequestration¦CCS | CCS potential |  | 2075 | 1.4136 | Carbon Sequestration¦CCS
Downscaling[REMIND-MAgPIE 3.2-4.6 IntegratedPhysicalDamages (median)] | Nationally Determined Contributions (NDCs) | FIN | Carbon Sequestration¦CCS | Mt CO2/yr | Carbon Sequestration¦CCS | CCS potential |  | 2080 | 0.9474 | Carbon Sequestration¦CCS
Downscaling[REMIND-MAgPIE 3.2-4.6 IntegratedPhysicalDamages (median)] | Nationally Determined Contributions (NDCs) | FIN | Carbon Sequestration¦CCS | Mt CO2/yr | Carbon Sequestration¦CCS | CCS potential |  | 2085 | 0.9123 | Carbon Sequestration¦CCS
Downscaling[REMIND-MAgPIE 3.2-4.6 IntegratedPhysicalDamages (median)] | Nationally Determined Contributions (NDCs) | FIN | Carbon Sequestration¦CCS | Mt CO2/yr | Carbon Sequestration¦CCS | CCS potential |  | 2090 | 0.8795 | Carbon Sequestration¦CCS
Downscaling[REMIND-MAgPIE 3.2-4.6 IntegratedPhysicalDamages (median)] | Nationally Determined Contributions (NDCs) | FIN | Carbon Sequestration¦CCS | Mt CO2/yr | Carbon Sequestration¦CCS | CCS potential |  | 2095 | 1.0415 | Carbon Sequestration¦CCS
Downscaling[REMIND-MAgPIE 3.2-4.6 IntegratedPhysicalDamages (median)] | Nationally Determined Contributions (NDCs) | FIN | Carbon Sequestration¦CCS | Mt CO2/yr | Carbon Sequestration¦CCS | CCS potential |  | 2100 | 1.2035 | Carbon Sequestration¦CCS
Downscaling[REMIND-MAgPIE 3.2-4.6 IntegratedPhysicalDamages (median)] | Nationally Determined Contributions (NDCs) | FIN | Final Energy¦Industry¦Electricity | EJ/yr | Final Energy¦Industry¦Electricity | demand_projection | elc_industry | 2020 | 0.1422 | Final Energy¦Industry¦Electricity
Downscaling[REMIND-MAgPIE 3.2-4.6 IntegratedPhysicalDamages (median)] | Nationally Determined Contributions (NDCs) | FIN | Final Energy¦Industry¦Electricity | EJ/yr | Final Energy¦Industry¦Electricity | demand_projection | elc_industry | 2025 | 0.1564 | Final Energy¦Industry¦Electricity
Downscaling[REMIND-MAgPIE 3.2-4.6 IntegratedPhysicalDamages (median)] | Nationally Determined Contributions (NDCs) | FIN | Final Energy¦Industry¦Electricity | EJ/yr | Final Energy¦Industry¦Electricity | demand_projection | elc_industry | 2030 | 0.1616 | Final Energy¦Industry¦Electricity
Downscaling[REMIND-MAgPIE 3.2-4.6 IntegratedPhysicalDamages (median)] | Nationally Determined Contributions (NDCs) | FIN | Final Energy¦Industry¦Electricity | EJ/yr | Final Energy¦Industry¦Electricity | demand_projection | elc_industry | 2035 | 0.1664 | Final Energy¦Industry¦Electricity
Downscaling[REMIND-MAgPIE 3.2-4.6 IntegratedPhysicalDamages (median)] | Nationally Determined Contributions (NDCs) | FIN | Final Energy¦Industry¦Electricity | EJ/yr | Final Energy¦Industry¦Electricity | demand_projection | elc_industry | 2040 | 0.1684 | Final Energy¦Industry¦Electricity
Downscaling[REMIND-MAgPIE 3.2-4.6 IntegratedPhysicalDamages (median)] | Nationally Determined Contributions (NDCs) | FIN | Final Energy¦Industry¦Electricity | EJ/yr | Final Energy¦Industry¦Electricity | demand_projection | elc_industry | 2045 | 0.1658 | Final Energy¦Industry¦Electricity
Downscaling[REMIND-MAgPIE 3.2-4.6 IntegratedPhysicalDamages (median)] | Nationally Determined Contributions (NDCs) | FIN | Final Energy¦Industry¦Electricity | EJ/yr | Final Energy¦Industry¦Electricity | demand_projection | elc_industry | 2050 | 0.1589 | Final Energy¦Industry¦Electricity
Downscaling[REMIND-MAgPIE 3.2-4.6 IntegratedPhysicalDamages (median)] | Nationally Determined Contributions (NDCs) | FIN | Final Energy¦Industry¦Electricity | EJ/yr | Final Energy¦Industry¦Electricity | demand_projection | elc_industry | 2055 | 0.154 | Final Energy¦Industry¦Electricity
Downscaling[REMIND-MAgPIE 3.2-4.6 IntegratedPhysicalDamages (median)] | Nationally Determined Contributions (NDCs) | FIN | Final Energy¦Industry¦Electricity | EJ/yr | Final Energy¦Industry¦Electricity | demand_projection | elc_industry | 2060 | 0.1459 | Final Energy¦Industry¦Electricity
Downscaling[REMIND-MAgPIE 3.2-4.6 IntegratedPhysicalDamages (median)] | Nationally Determined Contributions (NDCs) | FIN | Final Energy¦Industry¦Electricity | EJ/yr | Final Energy¦Industry¦Electricity | demand_projection | elc_industry | 2065 | 0.1397 | Final Energy¦Industry¦Electricity
Downscaling[REMIND-MAgPIE 3.2-4.6 IntegratedPhysicalDamages (median)] | Nationally Determined Contributions (NDCs) | FIN | Final Energy¦Industry¦Electricity | EJ/yr | Final Energy¦Industry¦Electricity | demand_projection | elc_industry | 2070 | 0.1327 | Final Energy¦Industry¦Electricity
Downscaling[REMIND-MAgPIE 3.2-4.6 IntegratedPhysicalDamages (median)] | Nationally Determined Contributions (NDCs) | FIN | Final Energy¦Industry¦Electricity | EJ/yr | Final Energy¦Industry¦Electricity | demand_projection | elc_industry | 2075 | 0.1261 | Final Energy¦Industry¦Electricity
Downscaling[REMIND-MAgPIE 3.2-4.6 IntegratedPhysicalDamages (median)] | Nationally Determined Contributions (NDCs) | FIN | Final Energy¦Industry¦Electricity | EJ/yr | Final Energy¦Industry¦Electricity | demand_projection | elc_industry | 2080 | 0.1188 | Final Energy¦Industry¦Electricity
Downscaling[REMIND-MAgPIE 3.2-4.6 IntegratedPhysicalDamages (median)] | Nationally Determined Contributions (NDCs) | FIN | Final Energy¦Industry¦Electricity | EJ/yr | Final Energy¦Industry¦Electricity | demand_projection | elc_industry | 2085 | 0.1105 | Final Energy¦Industry¦Electricity
Downscaling[REMIND-MAgPIE 3.2-4.6 IntegratedPhysicalDamages (median)] | Nationally Determined Contributions (NDCs) | FIN | Final Energy¦Industry¦Electricity | EJ/yr | Final Energy¦Industry¦Electricity | demand_projection | elc_industry | 2090 | 0.102 | Final Energy¦Industry¦Electricity
Downscaling[REMIND-MAgPIE 3.2-4.6 IntegratedPhysicalDamages (median)] | Nationally Determined Contributions (NDCs) | FIN | Final Energy¦Industry¦Electricity | EJ/yr | Final Energy¦Industry¦Electricity | demand_projection | elc_industry | 2095 | 0.0935 | Final Energy¦Industry¦Electricity
Downscaling[REMIND-MAgPIE 3.2-4.6 IntegratedPhysicalDamages (median)] | Nationally Determined Contributions (NDCs) | FIN | Final Energy¦Industry¦Electricity | EJ/yr | Final Energy¦Industry¦Electricity | demand_projection | elc_industry | 2100 | 0.0848 | Final Energy¦Industry¦Electricity
Downscaling[REMIND-MAgPIE 3.2-4.6 IntegratedPhysicalDamages (median)] | Nationally Determined Contributions (NDCs) | FIN | Final Energy¦Residential and Commercial¦Electricity | EJ/yr | Final Energy¦Residential and Commercial¦Electricity | demand_projection | elc_buildings | 2020 | 0.1615 | Final Energy¦Residential and Commercial¦Electricity
Downscaling[REMIND-MAgPIE 3.2-4.6 IntegratedPhysicalDamages (median)] | Nationally Determined Contributions (NDCs) | FIN | Final Energy¦Residential and Commercial¦Electricity | EJ/yr | Final Energy¦Residential and Commercial¦Electricity | demand_projection | elc_buildings | 2025 | 0.1763 | Final Energy¦Residential and Commercial¦Electricity
Downscaling[REMIND-MAgPIE 3.2-4.6 IntegratedPhysicalDamages (median)] | Nationally Determined Contributions (NDCs) | FIN | Final Energy¦Residential and Commercial¦Electricity | EJ/yr | Final Energy¦Residential and Commercial¦Electricity | demand_projection | elc_buildings | 2030 | 0.1861 | Final Energy¦Residential and Commercial¦Electricity
Downscaling[REMIND-MAgPIE 3.2-4.6 IntegratedPhysicalDamages (median)] | Nationally Determined Contributions (NDCs) | FIN | Final Energy¦Residential and Commercial¦Electricity | EJ/yr | Final Energy¦Residential and Commercial¦Electricity | demand_projection | elc_buildings | 2035 | 0.203 | Final Energy¦Residential and Commercial¦Electricity
Downscaling[REMIND-MAgPIE 3.2-4.6 IntegratedPhysicalDamages (median)] | Nationally Determined Contributions (NDCs) | FIN | Final Energy¦Residential and Commercial¦Electricity | EJ/yr | Final Energy¦Residential and Commercial¦Electricity | demand_projection | elc_buildings | 2040 | 0.2057 | Final Energy¦Residential and Commercial¦Electricity
Downscaling[REMIND-MAgPIE 3.2-4.6 IntegratedPhysicalDamages (median)] | Nationally Determined Contributions (NDCs) | FIN | Final Energy¦Residential and Commercial¦Electricity | EJ/yr | Final Energy¦Residential and Commercial¦Electricity | demand_projection | elc_buildings | 2045 | 0.205 | Final Energy¦Residential and Commercial¦Electricity
Downscaling[REMIND-MAgPIE 3.2-4.6 IntegratedPhysicalDamages (median)] | Nationally Determined Contributions (NDCs) | FIN | Final Energy¦Residential and Commercial¦Electricity | EJ/yr | Final Energy¦Residential and Commercial¦Electricity | demand_projection | elc_buildings | 2050 | 0.1995 | Final Energy¦Residential and Commercial¦Electricity
Downscaling[REMIND-MAgPIE 3.2-4.6 IntegratedPhysicalDamages (median)] | Nationally Determined Contributions (NDCs) | FIN | Final Energy¦Residential and Commercial¦Electricity | EJ/yr | Final Energy¦Residential and Commercial¦Electricity | demand_projection | elc_buildings | 2055 | 0.1943 | Final Energy¦Residential and Commercial¦Electricity
Downscaling[REMIND-MAgPIE 3.2-4.6 IntegratedPhysicalDamages (median)] | Nationally Determined Contributions (NDCs) | FIN | Final Energy¦Residential and Commercial¦Electricity | EJ/yr | Final Energy¦Residential and Commercial¦Electricity | demand_projection | elc_buildings | 2060 | 0.1964 | Final Energy¦Residential and Commercial¦Electricity
Downscaling[REMIND-MAgPIE 3.2-4.6 IntegratedPhysicalDamages (median)] | Nationally Determined Contributions (NDCs) | FIN | Final Energy¦Residential and Commercial¦Electricity | EJ/yr | Final Energy¦Residential and Commercial¦Electricity | demand_projection | elc_buildings | 2065 | 0.1956 | Final Energy¦Residential and Commercial¦Electricity
Downscaling[REMIND-MAgPIE 3.2-4.6 IntegratedPhysicalDamages (median)] | Nationally Determined Contributions (NDCs) | FIN | Final Energy¦Residential and Commercial¦Electricity | EJ/yr | Final Energy¦Residential and Commercial¦Electricity | demand_projection | elc_buildings | 2070 | 0.1945 | Final Energy¦Residential and Commercial¦Electricity
Downscaling[REMIND-MAgPIE 3.2-4.6 IntegratedPhysicalDamages (median)] | Nationally Determined Contributions (NDCs) | FIN | Final Energy¦Residential and Commercial¦Electricity | EJ/yr | Final Energy¦Residential and Commercial¦Electricity | demand_projection | elc_buildings | 2075 | 0.198 | Final Energy¦Residential and Commercial¦Electricity
Downscaling[REMIND-MAgPIE 3.2-4.6 IntegratedPhysicalDamages (median)] | Nationally Determined Contributions (NDCs) | FIN | Final Energy¦Residential and Commercial¦Electricity | EJ/yr | Final Energy¦Residential and Commercial¦Electricity | demand_projection | elc_buildings | 2080 | 0.2003 | Final Energy¦Residential and Commercial¦Electricity
Downscaling[REMIND-MAgPIE 3.2-4.6 IntegratedPhysicalDamages (median)] | Nationally Determined Contributions (NDCs) | FIN | Final Energy¦Residential and Commercial¦Electricity | EJ/yr | Final Energy¦Residential and Commercial¦Electricity | demand_projection | elc_buildings | 2085 | 0.2021 | Final Energy¦Residential and Commercial¦Electricity
Downscaling[REMIND-MAgPIE 3.2-4.6 IntegratedPhysicalDamages (median)] | Nationally Determined Contributions (NDCs) | FIN | Final Energy¦Residential and Commercial¦Electricity | EJ/yr | Final Energy¦Residential and Commercial¦Electricity | demand_projection | elc_buildings | 2090 | 0.203 | Final Energy¦Residential and Commercial¦Electricity
Downscaling[REMIND-MAgPIE 3.2-4.6 IntegratedPhysicalDamages (median)] | Nationally Determined Contributions (NDCs) | FIN | Final Energy¦Residential and Commercial¦Electricity | EJ/yr | Final Energy¦Residential and Commercial¦Electricity | demand_projection | elc_buildings | 2095 | 0.2034 | Final Energy¦Residential and Commercial¦Electricity
Downscaling[REMIND-MAgPIE 3.2-4.6 IntegratedPhysicalDamages (median)] | Nationally Determined Contributions (NDCs) | FIN | Final Energy¦Residential and Commercial¦Electricity | EJ/yr | Final Energy¦Residential and Commercial¦Electricity | demand_projection | elc_buildings | 2100 | 0.2032 | Final Energy¦Residential and Commercial¦Electricity
Downscaling[REMIND-MAgPIE 3.2-4.6 IntegratedPhysicalDamages (median)] | Nationally Determined Contributions (NDCs) | FIN | Final Energy¦Transportation¦Electricity | EJ/yr | Final Energy¦Transportation¦Electricity | demand_projection | elc_transport | 2020 | 0.0036 | Final Energy¦Transportation¦Electricity
Downscaling[REMIND-MAgPIE 3.2-4.6 IntegratedPhysicalDamages (median)] | Nationally Determined Contributions (NDCs) | FIN | Final Energy¦Transportation¦Electricity | EJ/yr | Final Energy¦Transportation¦Electricity | demand_projection | elc_transport | 2025 | 0.0059 | Final Energy¦Transportation¦Electricity
Downscaling[REMIND-MAgPIE 3.2-4.6 IntegratedPhysicalDamages (median)] | Nationally Determined Contributions (NDCs) | FIN | Final Energy¦Transportation¦Electricity | EJ/yr | Final Energy¦Transportation¦Electricity | demand_projection | elc_transport | 2030 | 0.0089 | Final Energy¦Transportation¦Electricity
Downscaling[REMIND-MAgPIE 3.2-4.6 IntegratedPhysicalDamages (median)] | Nationally Determined Contributions (NDCs) | FIN | Final Energy¦Transportation¦Electricity | EJ/yr | Final Energy¦Transportation¦Electricity | demand_projection | elc_transport | 2035 | 0.0121 | Final Energy¦Transportation¦Electricity
Downscaling[REMIND-MAgPIE 3.2-4.6 IntegratedPhysicalDamages (median)] | Nationally Determined Contributions (NDCs) | FIN | Final Energy¦Transportation¦Electricity | EJ/yr | Final Energy¦Transportation¦Electricity | demand_projection | elc_transport | 2040 | 0.0132 | Final Energy¦Transportation¦Electricity
Downscaling[REMIND-MAgPIE 3.2-4.6 IntegratedPhysicalDamages (median)] | Nationally Determined Contributions (NDCs) | FIN | Final Energy¦Transportation¦Electricity | EJ/yr | Final Energy¦Transportation¦Electricity | demand_projection | elc_transport | 2045 | 0.0158 | Final Energy¦Transportation¦Electricity
Downscaling[REMIND-MAgPIE 3.2-4.6 IntegratedPhysicalDamages (median)] | Nationally Determined Contributions (NDCs) | FIN | Final Energy¦Transportation¦Electricity | EJ/yr | Final Energy¦Transportation¦Electricity | demand_projection | elc_transport | 2050 | 0.0185 | Final Energy¦Transportation¦Electricity
Downscaling[REMIND-MAgPIE 3.2-4.6 IntegratedPhysicalDamages (median)] | Nationally Determined Contributions (NDCs) | FIN | Final Energy¦Transportation¦Electricity | EJ/yr | Final Energy¦Transportation¦Electricity | demand_projection | elc_transport | 2055 | 0.0219 | Final Energy¦Transportation¦Electricity
Downscaling[REMIND-MAgPIE 3.2-4.6 IntegratedPhysicalDamages (median)] | Nationally Determined Contributions (NDCs) | FIN | Final Energy¦Transportation¦Electricity | EJ/yr | Final Energy¦Transportation¦Electricity | demand_projection | elc_transport | 2060 | 0.0255 | Final Energy¦Transportation¦Electricity
Downscaling[REMIND-MAgPIE 3.2-4.6 IntegratedPhysicalDamages (median)] | Nationally Determined Contributions (NDCs) | FIN | Final Energy¦Transportation¦Electricity | EJ/yr | Final Energy¦Transportation¦Electricity | demand_projection | elc_transport | 2065 | 0.0284 | Final Energy¦Transportation¦Electricity
Downscaling[REMIND-MAgPIE 3.2-4.6 IntegratedPhysicalDamages (median)] | Nationally Determined Contributions (NDCs) | FIN | Final Energy¦Transportation¦Electricity | EJ/yr | Final Energy¦Transportation¦Electricity | demand_projection | elc_transport | 2070 | 0.0311 | Final Energy¦Transportation¦Electricity
Downscaling[REMIND-MAgPIE 3.2-4.6 IntegratedPhysicalDamages (median)] | Nationally Determined Contributions (NDCs) | FIN | Final Energy¦Transportation¦Electricity | EJ/yr | Final Energy¦Transportation¦Electricity | demand_projection | elc_transport | 2075 | 0.0342 | Final Energy¦Transportation¦Electricity
Downscaling[REMIND-MAgPIE 3.2-4.6 IntegratedPhysicalDamages (median)] | Nationally Determined Contributions (NDCs) | FIN | Final Energy¦Transportation¦Electricity | EJ/yr | Final Energy¦Transportation¦Electricity | demand_projection | elc_transport | 2080 | 0.0373 | Final Energy¦Transportation¦Electricity
Downscaling[REMIND-MAgPIE 3.2-4.6 IntegratedPhysicalDamages (median)] | Nationally Determined Contributions (NDCs) | FIN | Final Energy¦Transportation¦Electricity | EJ/yr | Final Energy¦Transportation¦Electricity | demand_projection | elc_transport | 2085 | 0.04 | Final Energy¦Transportation¦Electricity
Downscaling[REMIND-MAgPIE 3.2-4.6 IntegratedPhysicalDamages (median)] | Nationally Determined Contributions (NDCs) | FIN | Final Energy¦Transportation¦Electricity | EJ/yr | Final Energy¦Transportation¦Electricity | demand_projection | elc_transport | 2090 | 0.0425 | Final Energy¦Transportation¦Electricity
Downscaling[REMIND-MAgPIE 3.2-4.6 IntegratedPhysicalDamages (median)] | Nationally Determined Contributions (NDCs) | FIN | Final Energy¦Transportation¦Electricity | EJ/yr | Final Energy¦Transportation¦Electricity | demand_projection | elc_transport | 2095 | 0.0448 | Final Energy¦Transportation¦Electricity
Downscaling[REMIND-MAgPIE 3.2-4.6 IntegratedPhysicalDamages (median)] | Nationally Determined Contributions (NDCs) | FIN | Final Energy¦Transportation¦Electricity | EJ/yr | Final Energy¦Transportation¦Electricity | demand_projection | elc_transport | 2100 | 0.0469 | Final Energy¦Transportation¦Electricity
Downscaling[REMIND-MAgPIE 3.2-4.6 IntegratedPhysicalDamages (median)] | Nationally Determined Contributions (NDCs) | FIN | Secondary Energy¦Hydrogen | EJ/yr | Secondary Energy¦Hydrogen | demand_projection | hydrogen_allsect | 2020 | 0.0012 | Secondary Energy¦Hydrogen
Downscaling[REMIND-MAgPIE 3.2-4.6 IntegratedPhysicalDamages (median)] | Nationally Determined Contributions (NDCs) | FIN | Secondary Energy¦Hydrogen | EJ/yr | Secondary Energy¦Hydrogen | demand_projection | hydrogen_allsect | 2025 | 0.0048 | Secondary Energy¦Hydrogen
Downscaling[REMIND-MAgPIE 3.2-4.6 IntegratedPhysicalDamages (median)] | Nationally Determined Contributions (NDCs) | FIN | Secondary Energy¦Hydrogen | EJ/yr | Secondary Energy¦Hydrogen | demand_projection | hydrogen_allsect | 2030 | 0.009 | Secondary Energy¦Hydrogen
Downscaling[REMIND-MAgPIE 3.2-4.6 IntegratedPhysicalDamages (median)] | Nationally Determined Contributions (NDCs) | FIN | Secondary Energy¦Hydrogen | EJ/yr | Secondary Energy¦Hydrogen | demand_projection | hydrogen_allsect | 2035 | 0.0126 | Secondary Energy¦Hydrogen
Downscaling[REMIND-MAgPIE 3.2-4.6 IntegratedPhysicalDamages (median)] | Nationally Determined Contributions (NDCs) | FIN | Secondary Energy¦Hydrogen | EJ/yr | Secondary Energy¦Hydrogen | demand_projection | hydrogen_allsect | 2040 | 0.0185 | Secondary Energy¦Hydrogen
Downscaling[REMIND-MAgPIE 3.2-4.6 IntegratedPhysicalDamages (median)] | Nationally Determined Contributions (NDCs) | FIN | Secondary Energy¦Hydrogen | EJ/yr | Secondary Energy¦Hydrogen | demand_projection | hydrogen_allsect | 2045 | 0.0291 | Secondary Energy¦Hydrogen
Downscaling[REMIND-MAgPIE 3.2-4.6 IntegratedPhysicalDamages (median)] | Nationally Determined Contributions (NDCs) | FIN | Secondary Energy¦Hydrogen | EJ/yr | Secondary Energy¦Hydrogen | demand_projection | hydrogen_allsect | 2050 | 0.0386 | Secondary Energy¦Hydrogen
Downscaling[REMIND-MAgPIE 3.2-4.6 IntegratedPhysicalDamages (median)] | Nationally Determined Contributions (NDCs) | FIN | Secondary Energy¦Hydrogen | EJ/yr | Secondary Energy¦Hydrogen | demand_projection | hydrogen_allsect | 2055 | 0.0431 | Secondary Energy¦Hydrogen
Downscaling[REMIND-MAgPIE 3.2-4.6 IntegratedPhysicalDamages (median)] | Nationally Determined Contributions (NDCs) | FIN | Secondary Energy¦Hydrogen | EJ/yr | Secondary Energy¦Hydrogen | demand_projection | hydrogen_allsect | 2060 | 0.0495 | Secondary Energy¦Hydrogen
Downscaling[REMIND-MAgPIE 3.2-4.6 IntegratedPhysicalDamages (median)] | Nationally Determined Contributions (NDCs) | FIN | Secondary Energy¦Hydrogen | EJ/yr | Secondary Energy¦Hydrogen | demand_projection | hydrogen_allsect | 2065 | 0.0474 | Secondary Energy¦Hydrogen
Downscaling[REMIND-MAgPIE 3.2-4.6 IntegratedPhysicalDamages (median)] | Nationally Determined Contributions (NDCs) | FIN | Secondary Energy¦Hydrogen | EJ/yr | Secondary Energy¦Hydrogen | demand_projection | hydrogen_allsect | 2070 | 0.0445 | Secondary Energy¦Hydrogen
Downscaling[REMIND-MAgPIE 3.2-4.6 IntegratedPhysicalDamages (median)] | Nationally Determined Contributions (NDCs) | FIN | Secondary Energy¦Hydrogen | EJ/yr | Secondary Energy¦Hydrogen | demand_projection | hydrogen_allsect | 2075 | 0.043 | Secondary Energy¦Hydrogen
Downscaling[REMIND-MAgPIE 3.2-4.6 IntegratedPhysicalDamages (median)] | Nationally Determined Contributions (NDCs) | FIN | Secondary Energy¦Hydrogen | EJ/yr | Secondary Energy¦Hydrogen | demand_projection | hydrogen_allsect | 2080 | 0.0413 | Secondary Energy¦Hydrogen
Downscaling[REMIND-MAgPIE 3.2-4.6 IntegratedPhysicalDamages (median)] | Nationally Determined Contributions (NDCs) | FIN | Secondary Energy¦Hydrogen | EJ/yr | Secondary Energy¦Hydrogen | demand_projection | hydrogen_allsect | 2085 | 0.0419 | Secondary Energy¦Hydrogen
Downscaling[REMIND-MAgPIE 3.2-4.6 IntegratedPhysicalDamages (median)] | Nationally Determined Contributions (NDCs) | FIN | Secondary Energy¦Hydrogen | EJ/yr | Secondary Energy¦Hydrogen | demand_projection | hydrogen_allsect | 2090 | 0.0426 | Secondary Energy¦Hydrogen
Downscaling[REMIND-MAgPIE 3.2-4.6 IntegratedPhysicalDamages (median)] | Nationally Determined Contributions (NDCs) | FIN | Secondary Energy¦Hydrogen | EJ/yr | Secondary Energy¦Hydrogen | demand_projection | hydrogen_allsect | 2095 | 0.0423 | Secondary Energy¦Hydrogen
Downscaling[REMIND-MAgPIE 3.2-4.6 IntegratedPhysicalDamages (median)] | Nationally Determined Contributions (NDCs) | FIN | Secondary Energy¦Hydrogen | EJ/yr | Secondary Energy¦Hydrogen | demand_projection | hydrogen_allsect | 2100 | 0.0421 | Secondary Energy¦Hydrogen
Downscaling[REMIND-MAgPIE 3.2-4.6 IntegratedPhysicalDamages (median)] | Nationally Determined Contributions (NDCs) | FIN | Secondary Energy¦Electricity¦Coal | EJ/yr | Secondary Energy¦Electricity¦Coal | elec_co2 |  | 2020 | 0.0197 | Secondary Energy¦Electricity¦Coal | 94
Downscaling[REMIND-MAgPIE 3.2-4.6 IntegratedPhysicalDamages (median)] | Nationally Determined Contributions (NDCs) | FIN | Secondary Energy¦Electricity¦Coal | EJ/yr | Secondary Energy¦Electricity¦Coal | elec_co2 |  | 2025 | 0.0003 | Secondary Energy¦Electricity¦Coal | 94
Downscaling[REMIND-MAgPIE 3.2-4.6 IntegratedPhysicalDamages (median)] | Nationally Determined Contributions (NDCs) | FIN | Secondary Energy¦Electricity¦Coal | EJ/yr | Secondary Energy¦Electricity¦Coal | elec_co2 |  | 2030 | 0 | Secondary Energy¦Electricity¦Coal | 94
Downscaling[REMIND-MAgPIE 3.2-4.6 IntegratedPhysicalDamages (median)] | Nationally Determined Contributions (NDCs) | FIN | Secondary Energy¦Electricity¦Coal | EJ/yr | Secondary Energy¦Electricity¦Coal | elec_co2 |  | 2035 | 0 | Secondary Energy¦Electricity¦Coal | 94
Downscaling[REMIND-MAgPIE 3.2-4.6 IntegratedPhysicalDamages (median)] | Nationally Determined Contributions (NDCs) | FIN | Secondary Energy¦Electricity¦Coal | EJ/yr | Secondary Energy¦Electricity¦Coal | elec_co2 |  | 2040 | 0 | Secondary Energy¦Electricity¦Coal | 94
Downscaling[REMIND-MAgPIE 3.2-4.6 IntegratedPhysicalDamages (median)] | Nationally Determined Contributions (NDCs) | FIN | Secondary Energy¦Electricity¦Coal | EJ/yr | Secondary Energy¦Electricity¦Coal | elec_co2 |  | 2045 | 0 | Secondary Energy¦Electricity¦Coal | 94
Downscaling[REMIND-MAgPIE 3.2-4.6 IntegratedPhysicalDamages (median)] | Nationally Determined Contributions (NDCs) | FIN | Secondary Energy¦Electricity¦Coal | EJ/yr | Secondary Energy¦Electricity¦Coal | elec_co2 |  | 2050 | 0 | Secondary Energy¦Electricity¦Coal | 94
Downscaling[REMIND-MAgPIE 3.2-4.6 IntegratedPhysicalDamages (median)] | Nationally Determined Contributions (NDCs) | FIN | Secondary Energy¦Electricity¦Coal | EJ/yr | Secondary Energy¦Electricity¦Coal | elec_co2 |  | 2055 | 0 | Secondary Energy¦Electricity¦Coal | 94
Downscaling[REMIND-MAgPIE 3.2-4.6 IntegratedPhysicalDamages (median)] | Nationally Determined Contributions (NDCs) | FIN | Secondary Energy¦Electricity¦Coal | EJ/yr | Secondary Energy¦Electricity¦Coal | elec_co2 |  | 2060 | 0 | Secondary Energy¦Electricity¦Coal | 94
Downscaling[REMIND-MAgPIE 3.2-4.6 IntegratedPhysicalDamages (median)] | Nationally Determined Contributions (NDCs) | FIN | Secondary Energy¦Electricity¦Coal | EJ/yr | Secondary Energy¦Electricity¦Coal | elec_co2 |  | 2065 | 0 | Secondary Energy¦Electricity¦Coal | 94
Downscaling[REMIND-MAgPIE 3.2-4.6 IntegratedPhysicalDamages (median)] | Nationally Determined Contributions (NDCs) | FIN | Secondary Energy¦Electricity¦Coal | EJ/yr | Secondary Energy¦Electricity¦Coal | elec_co2 |  | 2070 | 0 | Secondary Energy¦Electricity¦Coal | 94
Downscaling[REMIND-MAgPIE 3.2-4.6 IntegratedPhysicalDamages (median)] | Nationally Determined Contributions (NDCs) | FIN | Secondary Energy¦Electricity¦Coal | EJ/yr | Secondary Energy¦Electricity¦Coal | elec_co2 |  | 2075 | 0 | Secondary Energy¦Electricity¦Coal | 94
Downscaling[REMIND-MAgPIE 3.2-4.6 IntegratedPhysicalDamages (median)] | Nationally Determined Contributions (NDCs) | FIN | Secondary Energy¦Electricity¦Coal | EJ/yr | Secondary Energy¦Electricity¦Coal | elec_co2 |  | 2080 | 0 | Secondary Energy¦Electricity¦Coal | 94
Downscaling[REMIND-MAgPIE 3.2-4.6 IntegratedPhysicalDamages (median)] | Nationally Determined Contributions (NDCs) | FIN | Secondary Energy¦Electricity¦Coal | EJ/yr | Secondary Energy¦Electricity¦Coal | elec_co2 |  | 2085 | 0 | Secondary Energy¦Electricity¦Coal | 94
Downscaling[REMIND-MAgPIE 3.2-4.6 IntegratedPhysicalDamages (median)] | Nationally Determined Contributions (NDCs) | FIN | Secondary Energy¦Electricity¦Coal | EJ/yr | Secondary Energy¦Electricity¦Coal | elec_co2 |  | 2090 | 0 | Secondary Energy¦Electricity¦Coal | 94
Downscaling[REMIND-MAgPIE 3.2-4.6 IntegratedPhysicalDamages (median)] | Nationally Determined Contributions (NDCs) | FIN | Secondary Energy¦Electricity¦Coal | EJ/yr | Secondary Energy¦Electricity¦Coal | elec_co2 |  | 2095 | 0 | Secondary Energy¦Electricity¦Coal | 94
Downscaling[REMIND-MAgPIE 3.2-4.6 IntegratedPhysicalDamages (median)] | Nationally Determined Contributions (NDCs) | FIN | Secondary Energy¦Electricity¦Coal | EJ/yr | Secondary Energy¦Electricity¦Coal | elec_co2 |  | 2100 | 0 | Secondary Energy¦Electricity¦Coal | 94
Downscaling[REMIND-MAgPIE 3.2-4.6 IntegratedPhysicalDamages (median)] | Nationally Determined Contributions (NDCs) | FIN | Secondary Energy¦Electricity¦Gas | EJ/yr | Secondary Energy¦Electricity¦Gas | elec_co2 |  | 2020 | 0.0177 | Secondary Energy¦Electricity¦Gas | 55
Downscaling[REMIND-MAgPIE 3.2-4.6 IntegratedPhysicalDamages (median)] | Nationally Determined Contributions (NDCs) | FIN | Secondary Energy¦Electricity¦Gas | EJ/yr | Secondary Energy¦Electricity¦Gas | elec_co2 |  | 2025 | 0.0138 | Secondary Energy¦Electricity¦Gas | 55
Downscaling[REMIND-MAgPIE 3.2-4.6 IntegratedPhysicalDamages (median)] | Nationally Determined Contributions (NDCs) | FIN | Secondary Energy¦Electricity¦Gas | EJ/yr | Secondary Energy¦Electricity¦Gas | elec_co2 |  | 2030 | 0.0007 | Secondary Energy¦Electricity¦Gas | 55
Downscaling[REMIND-MAgPIE 3.2-4.6 IntegratedPhysicalDamages (median)] | Nationally Determined Contributions (NDCs) | FIN | Secondary Energy¦Electricity¦Gas | EJ/yr | Secondary Energy¦Electricity¦Gas | elec_co2 |  | 2035 | 0.0004 | Secondary Energy¦Electricity¦Gas | 55
Downscaling[REMIND-MAgPIE 3.2-4.6 IntegratedPhysicalDamages (median)] | Nationally Determined Contributions (NDCs) | FIN | Secondary Energy¦Electricity¦Gas | EJ/yr | Secondary Energy¦Electricity¦Gas | elec_co2 |  | 2040 | 0.0002 | Secondary Energy¦Electricity¦Gas | 55
Downscaling[REMIND-MAgPIE 3.2-4.6 IntegratedPhysicalDamages (median)] | Nationally Determined Contributions (NDCs) | FIN | Secondary Energy¦Electricity¦Gas | EJ/yr | Secondary Energy¦Electricity¦Gas | elec_co2 |  | 2045 | 0.0002 | Secondary Energy¦Electricity¦Gas | 55
Downscaling[REMIND-MAgPIE 3.2-4.6 IntegratedPhysicalDamages (median)] | Nationally Determined Contributions (NDCs) | FIN | Secondary Energy¦Electricity¦Gas | EJ/yr | Secondary Energy¦Electricity¦Gas | elec_co2 |  | 2050 | 0.0002 | Secondary Energy¦Electricity¦Gas | 55
Downscaling[REMIND-MAgPIE 3.2-4.6 IntegratedPhysicalDamages (median)] | Nationally Determined Contributions (NDCs) | FIN | Secondary Energy¦Electricity¦Gas | EJ/yr | Secondary Energy¦Electricity¦Gas | elec_co2 |  | 2055 | 0.0002 | Secondary Energy¦Electricity¦Gas | 55
Downscaling[REMIND-MAgPIE 3.2-4.6 IntegratedPhysicalDamages (median)] | Nationally Determined Contributions (NDCs) | FIN | Secondary Energy¦Electricity¦Gas | EJ/yr | Secondary Energy¦Electricity¦Gas | elec_co2 |  | 2060 | 0.0001 | Secondary Energy¦Electricity¦Gas | 55
Downscaling[REMIND-MAgPIE 3.2-4.6 IntegratedPhysicalDamages (median)] | Nationally Determined Contributions (NDCs) | FIN | Secondary Energy¦Electricity¦Gas | EJ/yr | Secondary Energy¦Electricity¦Gas | elec_co2 |  | 2065 | 0.0001 | Secondary Energy¦Electricity¦Gas | 55
Downscaling[REMIND-MAgPIE 3.2-4.6 IntegratedPhysicalDamages (median)] | Nationally Determined Contributions (NDCs) | FIN | Secondary Energy¦Electricity¦Gas | EJ/yr | Secondary Energy¦Electricity¦Gas | elec_co2 |  | 2070 | 0 | Secondary Energy¦Electricity¦Gas | 55
Downscaling[REMIND-MAgPIE 3.2-4.6 IntegratedPhysicalDamages (median)] | Nationally Determined Contributions (NDCs) | FIN | Secondary Energy¦Electricity¦Gas | EJ/yr | Secondary Energy¦Electricity¦Gas | elec_co2 |  | 2075 | 0 | Secondary Energy¦Electricity¦Gas | 55
Downscaling[REMIND-MAgPIE 3.2-4.6 IntegratedPhysicalDamages (median)] | Nationally Determined Contributions (NDCs) | FIN | Secondary Energy¦Electricity¦Gas | EJ/yr | Secondary Energy¦Electricity¦Gas | elec_co2 |  | 2080 | 0 | Secondary Energy¦Electricity¦Gas | 55
Downscaling[REMIND-MAgPIE 3.2-4.6 IntegratedPhysicalDamages (median)] | Nationally Determined Contributions (NDCs) | FIN | Secondary Energy¦Electricity¦Gas | EJ/yr | Secondary Energy¦Electricity¦Gas | elec_co2 |  | 2085 | 0 | Secondary Energy¦Electricity¦Gas | 55
Downscaling[REMIND-MAgPIE 3.2-4.6 IntegratedPhysicalDamages (median)] | Nationally Determined Contributions (NDCs) | FIN | Secondary Energy¦Electricity¦Gas | EJ/yr | Secondary Energy¦Electricity¦Gas | elec_co2 |  | 2090 | 0 | Secondary Energy¦Electricity¦Gas | 55
Downscaling[REMIND-MAgPIE 3.2-4.6 IntegratedPhysicalDamages (median)] | Nationally Determined Contributions (NDCs) | FIN | Secondary Energy¦Electricity¦Gas | EJ/yr | Secondary Energy¦Electricity¦Gas | elec_co2 |  | 2095 | 0 | Secondary Energy¦Electricity¦Gas | 55
Downscaling[REMIND-MAgPIE 3.2-4.6 IntegratedPhysicalDamages (median)] | Nationally Determined Contributions (NDCs) | FIN | Secondary Energy¦Electricity¦Gas | EJ/yr | Secondary Energy¦Electricity¦Gas | elec_co2 |  | 2100 | 0 | Secondary Energy¦Electricity¦Gas | 55
Downscaling[REMIND-MAgPIE 3.2-4.6 IntegratedPhysicalDamages (median)] | Nationally Determined Contributions (NDCs) | FIN | Secondary Energy¦Electricity¦Oil | EJ/yr | Secondary Energy¦Electricity¦Oil | elec_co2 |  | 2020 | 0.0001 | Secondary Energy¦Electricity¦Oil | 70
Downscaling[REMIND-MAgPIE 3.2-4.6 IntegratedPhysicalDamages (median)] | Nationally Determined Contributions (NDCs) | FIN | Secondary Energy¦Electricity¦Oil | EJ/yr | Secondary Energy¦Electricity¦Oil | elec_co2 |  | 2025 | 0.0001 | Secondary Energy¦Electricity¦Oil | 70
Downscaling[REMIND-MAgPIE 3.2-4.6 IntegratedPhysicalDamages (median)] | Nationally Determined Contributions (NDCs) | FIN | Secondary Energy¦Electricity¦Oil | EJ/yr | Secondary Energy¦Electricity¦Oil | elec_co2 |  | 2030 | 0 | Secondary Energy¦Electricity¦Oil | 70
Downscaling[REMIND-MAgPIE 3.2-4.6 IntegratedPhysicalDamages (median)] | Nationally Determined Contributions (NDCs) | FIN | Secondary Energy¦Electricity¦Oil | EJ/yr | Secondary Energy¦Electricity¦Oil | elec_co2 |  | 2035 | 0 | Secondary Energy¦Electricity¦Oil | 70
Downscaling[REMIND-MAgPIE 3.2-4.6 IntegratedPhysicalDamages (median)] | Nationally Determined Contributions (NDCs) | FIN | Secondary Energy¦Electricity¦Oil | EJ/yr | Secondary Energy¦Electricity¦Oil | elec_co2 |  | 2040 | 0 | Secondary Energy¦Electricity¦Oil | 70
Downscaling[REMIND-MAgPIE 3.2-4.6 IntegratedPhysicalDamages (median)] | Nationally Determined Contributions (NDCs) | FIN | Secondary Energy¦Electricity¦Oil | EJ/yr | Secondary Energy¦Electricity¦Oil | elec_co2 |  | 2045 | 0 | Secondary Energy¦Electricity¦Oil | 70
Downscaling[REMIND-MAgPIE 3.2-4.6 IntegratedPhysicalDamages (median)] | Nationally Determined Contributions (NDCs) | FIN | Secondary Energy¦Electricity¦Oil | EJ/yr | Secondary Energy¦Electricity¦Oil | elec_co2 |  | 2050 | 0 | Secondary Energy¦Electricity¦Oil | 70
Downscaling[REMIND-MAgPIE 3.2-4.6 IntegratedPhysicalDamages (median)] | Nationally Determined Contributions (NDCs) | FIN | Secondary Energy¦Electricity¦Oil | EJ/yr | Secondary Energy¦Electricity¦Oil | elec_co2 |  | 2055 | 0 | Secondary Energy¦Electricity¦Oil | 70
Downscaling[REMIND-MAgPIE 3.2-4.6 IntegratedPhysicalDamages (median)] | Nationally Determined Contributions (NDCs) | FIN | Secondary Energy¦Electricity¦Oil | EJ/yr | Secondary Energy¦Electricity¦Oil | elec_co2 |  | 2060 | 0 | Secondary Energy¦Electricity¦Oil | 70
Downscaling[REMIND-MAgPIE 3.2-4.6 IntegratedPhysicalDamages (median)] | Nationally Determined Contributions (NDCs) | FIN | Secondary Energy¦Electricity¦Oil | EJ/yr | Secondary Energy¦Electricity¦Oil | elec_co2 |  | 2065 | 0 | Secondary Energy¦Electricity¦Oil | 70
Downscaling[REMIND-MAgPIE 3.2-4.6 IntegratedPhysicalDamages (median)] | Nationally Determined Contributions (NDCs) | FIN | Secondary Energy¦Electricity¦Oil | EJ/yr | Secondary Energy¦Electricity¦Oil | elec_co2 |  | 2070 | 0 | Secondary Energy¦Electricity¦Oil | 70
Downscaling[REMIND-MAgPIE 3.2-4.6 IntegratedPhysicalDamages (median)] | Nationally Determined Contributions (NDCs) | FIN | Secondary Energy¦Electricity¦Oil | EJ/yr | Secondary Energy¦Electricity¦Oil | elec_co2 |  | 2075 | 0 | Secondary Energy¦Electricity¦Oil | 70
Downscaling[REMIND-MAgPIE 3.2-4.6 IntegratedPhysicalDamages (median)] | Nationally Determined Contributions (NDCs) | FIN | Secondary Energy¦Electricity¦Oil | EJ/yr | Secondary Energy¦Electricity¦Oil | elec_co2 |  | 2080 | 0 | Secondary Energy¦Electricity¦Oil | 70
Downscaling[REMIND-MAgPIE 3.2-4.6 IntegratedPhysicalDamages (median)] | Nationally Determined Contributions (NDCs) | FIN | Secondary Energy¦Electricity¦Oil | EJ/yr | Secondary Energy¦Electricity¦Oil | elec_co2 |  | 2085 | 0 | Secondary Energy¦Electricity¦Oil | 70
Downscaling[REMIND-MAgPIE 3.2-4.6 IntegratedPhysicalDamages (median)] | Nationally Determined Contributions (NDCs) | FIN | Secondary Energy¦Electricity¦Oil | EJ/yr | Secondary Energy¦Electricity¦Oil | elec_co2 |  | 2090 | 0 | Secondary Energy¦Electricity¦Oil | 70
Downscaling[REMIND-MAgPIE 3.2-4.6 IntegratedPhysicalDamages (median)] | Nationally Determined Contributions (NDCs) | FIN | Secondary Energy¦Electricity¦Oil | EJ/yr | Secondary Energy¦Electricity¦Oil | elec_co2 |  | 2095 | 0 | Secondary Energy¦Electricity¦Oil | 70
Downscaling[REMIND-MAgPIE 3.2-4.6 IntegratedPhysicalDamages (median)] | Nationally Determined Contributions (NDCs) | FIN | Secondary Energy¦Electricity¦Oil | EJ/yr | Secondary Energy¦Electricity¦Oil | elec_co2 |  | 2100 | 0 | Secondary Energy¦Electricity¦Oil | 70
Downscaling[REMIND-MAgPIE 3.2-4.6 IntegratedPhysicalDamages (median)] | Nationally Determined Contributions (NDCs) | FIN | Price¦Primary Energy¦Biomass | US$2010/GJ | Price¦Primary Energy¦Biomass | fuel_supply | bioenergy | 2020 | 5.3799 | Price¦Primary Energy¦Biomass
Downscaling[REMIND-MAgPIE 3.2-4.6 IntegratedPhysicalDamages (median)] | Nationally Determined Contributions (NDCs) | FIN | Price¦Primary Energy¦Biomass | US$2010/GJ | Price¦Primary Energy¦Biomass | fuel_supply | bioenergy | 2025 | 5.8192 | Price¦Primary Energy¦Biomass
Downscaling[REMIND-MAgPIE 3.2-4.6 IntegratedPhysicalDamages (median)] | Nationally Determined Contributions (NDCs) | FIN | Price¦Primary Energy¦Biomass | US$2010/GJ | Price¦Primary Energy¦Biomass | fuel_supply | bioenergy | 2030 | 5.922 | Price¦Primary Energy¦Biomass
Downscaling[REMIND-MAgPIE 3.2-4.6 IntegratedPhysicalDamages (median)] | Nationally Determined Contributions (NDCs) | FIN | Price¦Primary Energy¦Biomass | US$2010/GJ | Price¦Primary Energy¦Biomass | fuel_supply | bioenergy | 2035 | 5.9838 | Price¦Primary Energy¦Biomass
Downscaling[REMIND-MAgPIE 3.2-4.6 IntegratedPhysicalDamages (median)] | Nationally Determined Contributions (NDCs) | FIN | Price¦Primary Energy¦Biomass | US$2010/GJ | Price¦Primary Energy¦Biomass | fuel_supply | bioenergy | 2040 | 5.4903 | Price¦Primary Energy¦Biomass
Downscaling[REMIND-MAgPIE 3.2-4.6 IntegratedPhysicalDamages (median)] | Nationally Determined Contributions (NDCs) | FIN | Price¦Primary Energy¦Biomass | US$2010/GJ | Price¦Primary Energy¦Biomass | fuel_supply | bioenergy | 2045 | 6.4584 | Price¦Primary Energy¦Biomass
Downscaling[REMIND-MAgPIE 3.2-4.6 IntegratedPhysicalDamages (median)] | Nationally Determined Contributions (NDCs) | FIN | Price¦Primary Energy¦Biomass | US$2010/GJ | Price¦Primary Energy¦Biomass | fuel_supply | bioenergy | 2050 | 7.4575 | Price¦Primary Energy¦Biomass
Downscaling[REMIND-MAgPIE 3.2-4.6 IntegratedPhysicalDamages (median)] | Nationally Determined Contributions (NDCs) | FIN | Price¦Primary Energy¦Biomass | US$2010/GJ | Price¦Primary Energy¦Biomass | fuel_supply | bioenergy | 2055 | 6.8936 | Price¦Primary Energy¦Biomass
Downscaling[REMIND-MAgPIE 3.2-4.6 IntegratedPhysicalDamages (median)] | Nationally Determined Contributions (NDCs) | FIN | Price¦Primary Energy¦Biomass | US$2010/GJ | Price¦Primary Energy¦Biomass | fuel_supply | bioenergy | 2060 | 13.0796 | Price¦Primary Energy¦Biomass
Downscaling[REMIND-MAgPIE 3.2-4.6 IntegratedPhysicalDamages (median)] | Nationally Determined Contributions (NDCs) | FIN | Price¦Primary Energy¦Biomass | US$2010/GJ | Price¦Primary Energy¦Biomass | fuel_supply | bioenergy | 2065 | 12.4004 | Price¦Primary Energy¦Biomass
Downscaling[REMIND-MAgPIE 3.2-4.6 IntegratedPhysicalDamages (median)] | Nationally Determined Contributions (NDCs) | FIN | Price¦Primary Energy¦Biomass | US$2010/GJ | Price¦Primary Energy¦Biomass | fuel_supply | bioenergy | 2070 | 11.7212 | Price¦Primary Energy¦Biomass
Downscaling[REMIND-MAgPIE 3.2-4.6 IntegratedPhysicalDamages (median)] | Nationally Determined Contributions (NDCs) | FIN | Price¦Primary Energy¦Biomass | US$2010/GJ | Price¦Primary Energy¦Biomass | fuel_supply | bioenergy | 2075 | 11.3427 | Price¦Primary Energy¦Biomass
Downscaling[REMIND-MAgPIE 3.2-4.6 IntegratedPhysicalDamages (median)] | Nationally Determined Contributions (NDCs) | FIN | Price¦Primary Energy¦Biomass | US$2010/GJ | Price¦Primary Energy¦Biomass | fuel_supply | bioenergy | 2080 | 10.9642 | Price¦Primary Energy¦Biomass
Downscaling[REMIND-MAgPIE 3.2-4.6 IntegratedPhysicalDamages (median)] | Nationally Determined Contributions (NDCs) | FIN | Price¦Primary Energy¦Biomass | US$2010/GJ | Price¦Primary Energy¦Biomass | fuel_supply | bioenergy | 2085 | 10.1534 | Price¦Primary Energy¦Biomass
Downscaling[REMIND-MAgPIE 3.2-4.6 IntegratedPhysicalDamages (median)] | Nationally Determined Contributions (NDCs) | FIN | Price¦Primary Energy¦Biomass | US$2010/GJ | Price¦Primary Energy¦Biomass | fuel_supply | bioenergy | 2090 | 9.3427 | Price¦Primary Energy¦Biomass
Downscaling[REMIND-MAgPIE 3.2-4.6 IntegratedPhysicalDamages (median)] | Nationally Determined Contributions (NDCs) | FIN | Price¦Primary Energy¦Biomass | US$2010/GJ | Price¦Primary Energy¦Biomass | fuel_supply | bioenergy | 2095 | 10.2685 | Price¦Primary Energy¦Biomass
Downscaling[REMIND-MAgPIE 3.2-4.6 IntegratedPhysicalDamages (median)] | Nationally Determined Contributions (NDCs) | FIN | Price¦Primary Energy¦Biomass | US$2010/GJ | Price¦Primary Energy¦Biomass | fuel_supply | bioenergy | 2100 | 11.1944 | Price¦Primary Energy¦Biomass
Downscaling[REMIND-MAgPIE 3.2-4.6 IntegratedPhysicalDamages (median)] | Nationally Determined Contributions (NDCs) | FIN | Price¦Primary Energy¦Coal | US$2010/GJ | Price¦Primary Energy¦Coal | fuel_supply | coal | 2020 | 2.0344 | Price¦Primary Energy¦Coal
Downscaling[REMIND-MAgPIE 3.2-4.6 IntegratedPhysicalDamages (median)] | Nationally Determined Contributions (NDCs) | FIN | Price¦Primary Energy¦Coal | US$2010/GJ | Price¦Primary Energy¦Coal | fuel_supply | coal | 2025 | 2.1189 | Price¦Primary Energy¦Coal
Downscaling[REMIND-MAgPIE 3.2-4.6 IntegratedPhysicalDamages (median)] | Nationally Determined Contributions (NDCs) | FIN | Price¦Primary Energy¦Coal | US$2010/GJ | Price¦Primary Energy¦Coal | fuel_supply | coal | 2030 | 2.0779 | Price¦Primary Energy¦Coal
Downscaling[REMIND-MAgPIE 3.2-4.6 IntegratedPhysicalDamages (median)] | Nationally Determined Contributions (NDCs) | FIN | Price¦Primary Energy¦Coal | US$2010/GJ | Price¦Primary Energy¦Coal | fuel_supply | coal | 2035 | 2.0644 | Price¦Primary Energy¦Coal
Downscaling[REMIND-MAgPIE 3.2-4.6 IntegratedPhysicalDamages (median)] | Nationally Determined Contributions (NDCs) | FIN | Price¦Primary Energy¦Coal | US$2010/GJ | Price¦Primary Energy¦Coal | fuel_supply | coal | 2040 | 1.9296 | Price¦Primary Energy¦Coal
Downscaling[REMIND-MAgPIE 3.2-4.6 IntegratedPhysicalDamages (median)] | Nationally Determined Contributions (NDCs) | FIN | Price¦Primary Energy¦Coal | US$2010/GJ | Price¦Primary Energy¦Coal | fuel_supply | coal | 2045 | 1.818 | Price¦Primary Energy¦Coal
Downscaling[REMIND-MAgPIE 3.2-4.6 IntegratedPhysicalDamages (median)] | Nationally Determined Contributions (NDCs) | FIN | Price¦Primary Energy¦Coal | US$2010/GJ | Price¦Primary Energy¦Coal | fuel_supply | coal | 2050 | 1.9054 | Price¦Primary Energy¦Coal
Downscaling[REMIND-MAgPIE 3.2-4.6 IntegratedPhysicalDamages (median)] | Nationally Determined Contributions (NDCs) | FIN | Price¦Primary Energy¦Coal | US$2010/GJ | Price¦Primary Energy¦Coal | fuel_supply | coal | 2055 | 1.8615 | Price¦Primary Energy¦Coal
Downscaling[REMIND-MAgPIE 3.2-4.6 IntegratedPhysicalDamages (median)] | Nationally Determined Contributions (NDCs) | FIN | Price¦Primary Energy¦Coal | US$2010/GJ | Price¦Primary Energy¦Coal | fuel_supply | coal | 2060 | 2.3619 | Price¦Primary Energy¦Coal
Downscaling[REMIND-MAgPIE 3.2-4.6 IntegratedPhysicalDamages (median)] | Nationally Determined Contributions (NDCs) | FIN | Price¦Primary Energy¦Coal | US$2010/GJ | Price¦Primary Energy¦Coal | fuel_supply | coal | 2065 | 2.2264 | Price¦Primary Energy¦Coal
Downscaling[REMIND-MAgPIE 3.2-4.6 IntegratedPhysicalDamages (median)] | Nationally Determined Contributions (NDCs) | FIN | Price¦Primary Energy¦Coal | US$2010/GJ | Price¦Primary Energy¦Coal | fuel_supply | coal | 2070 | 2.0909 | Price¦Primary Energy¦Coal
Downscaling[REMIND-MAgPIE 3.2-4.6 IntegratedPhysicalDamages (median)] | Nationally Determined Contributions (NDCs) | FIN | Price¦Primary Energy¦Coal | US$2010/GJ | Price¦Primary Energy¦Coal | fuel_supply | coal | 2075 | 2.2001 | Price¦Primary Energy¦Coal
Downscaling[REMIND-MAgPIE 3.2-4.6 IntegratedPhysicalDamages (median)] | Nationally Determined Contributions (NDCs) | FIN | Price¦Primary Energy¦Coal | US$2010/GJ | Price¦Primary Energy¦Coal | fuel_supply | coal | 2080 | 2.3093 | Price¦Primary Energy¦Coal
Downscaling[REMIND-MAgPIE 3.2-4.6 IntegratedPhysicalDamages (median)] | Nationally Determined Contributions (NDCs) | FIN | Price¦Primary Energy¦Coal | US$2010/GJ | Price¦Primary Energy¦Coal | fuel_supply | coal | 2085 | 2.3217 | Price¦Primary Energy¦Coal
Downscaling[REMIND-MAgPIE 3.2-4.6 IntegratedPhysicalDamages (median)] | Nationally Determined Contributions (NDCs) | FIN | Price¦Primary Energy¦Coal | US$2010/GJ | Price¦Primary Energy¦Coal | fuel_supply | coal | 2090 | 2.3342 | Price¦Primary Energy¦Coal
Downscaling[REMIND-MAgPIE 3.2-4.6 IntegratedPhysicalDamages (median)] | Nationally Determined Contributions (NDCs) | FIN | Price¦Primary Energy¦Coal | US$2010/GJ | Price¦Primary Energy¦Coal | fuel_supply | coal | 2095 | 2.3665 | Price¦Primary Energy¦Coal
Downscaling[REMIND-MAgPIE 3.2-4.6 IntegratedPhysicalDamages (median)] | Nationally Determined Contributions (NDCs) | FIN | Price¦Primary Energy¦Coal | US$2010/GJ | Price¦Primary Energy¦Coal | fuel_supply | coal | 2100 | 2.3988 | Price¦Primary Energy¦Coal
Downscaling[REMIND-MAgPIE 3.2-4.6 IntegratedPhysicalDamages (median)] | Nationally Determined Contributions (NDCs) | FIN | Price¦Primary Energy¦Gas | US$2010/GJ | Price¦Primary Energy¦Gas | fuel_supply | gas | 2020 | 3.9711 | Price¦Primary Energy¦Gas
Downscaling[REMIND-MAgPIE 3.2-4.6 IntegratedPhysicalDamages (median)] | Nationally Determined Contributions (NDCs) | FIN | Price¦Primary Energy¦Gas | US$2010/GJ | Price¦Primary Energy¦Gas | fuel_supply | gas | 2025 | 4.5414 | Price¦Primary Energy¦Gas
Downscaling[REMIND-MAgPIE 3.2-4.6 IntegratedPhysicalDamages (median)] | Nationally Determined Contributions (NDCs) | FIN | Price¦Primary Energy¦Gas | US$2010/GJ | Price¦Primary Energy¦Gas | fuel_supply | gas | 2030 | 4.3033 | Price¦Primary Energy¦Gas
Downscaling[REMIND-MAgPIE 3.2-4.6 IntegratedPhysicalDamages (median)] | Nationally Determined Contributions (NDCs) | FIN | Price¦Primary Energy¦Gas | US$2010/GJ | Price¦Primary Energy¦Gas | fuel_supply | gas | 2035 | 4.7504 | Price¦Primary Energy¦Gas
Downscaling[REMIND-MAgPIE 3.2-4.6 IntegratedPhysicalDamages (median)] | Nationally Determined Contributions (NDCs) | FIN | Price¦Primary Energy¦Gas | US$2010/GJ | Price¦Primary Energy¦Gas | fuel_supply | gas | 2040 | 5.0464 | Price¦Primary Energy¦Gas
Downscaling[REMIND-MAgPIE 3.2-4.6 IntegratedPhysicalDamages (median)] | Nationally Determined Contributions (NDCs) | FIN | Price¦Primary Energy¦Gas | US$2010/GJ | Price¦Primary Energy¦Gas | fuel_supply | gas | 2045 | 5.3894 | Price¦Primary Energy¦Gas
Downscaling[REMIND-MAgPIE 3.2-4.6 IntegratedPhysicalDamages (median)] | Nationally Determined Contributions (NDCs) | FIN | Price¦Primary Energy¦Gas | US$2010/GJ | Price¦Primary Energy¦Gas | fuel_supply | gas | 2050 | 5.354 | Price¦Primary Energy¦Gas
Downscaling[REMIND-MAgPIE 3.2-4.6 IntegratedPhysicalDamages (median)] | Nationally Determined Contributions (NDCs) | FIN | Price¦Primary Energy¦Gas | US$2010/GJ | Price¦Primary Energy¦Gas | fuel_supply | gas | 2055 | 5.0789 | Price¦Primary Energy¦Gas
Downscaling[REMIND-MAgPIE 3.2-4.6 IntegratedPhysicalDamages (median)] | Nationally Determined Contributions (NDCs) | FIN | Price¦Primary Energy¦Gas | US$2010/GJ | Price¦Primary Energy¦Gas | fuel_supply | gas | 2060 | 6.187 | Price¦Primary Energy¦Gas
Downscaling[REMIND-MAgPIE 3.2-4.6 IntegratedPhysicalDamages (median)] | Nationally Determined Contributions (NDCs) | FIN | Price¦Primary Energy¦Gas | US$2010/GJ | Price¦Primary Energy¦Gas | fuel_supply | gas | 2065 | 6.0172 | Price¦Primary Energy¦Gas
Downscaling[REMIND-MAgPIE 3.2-4.6 IntegratedPhysicalDamages (median)] | Nationally Determined Contributions (NDCs) | FIN | Price¦Primary Energy¦Gas | US$2010/GJ | Price¦Primary Energy¦Gas | fuel_supply | gas | 2070 | 5.8475 | Price¦Primary Energy¦Gas
Downscaling[REMIND-MAgPIE 3.2-4.6 IntegratedPhysicalDamages (median)] | Nationally Determined Contributions (NDCs) | FIN | Price¦Primary Energy¦Gas | US$2010/GJ | Price¦Primary Energy¦Gas | fuel_supply | gas | 2075 | 5.8534 | Price¦Primary Energy¦Gas
Downscaling[REMIND-MAgPIE 3.2-4.6 IntegratedPhysicalDamages (median)] | Nationally Determined Contributions (NDCs) | FIN | Price¦Primary Energy¦Gas | US$2010/GJ | Price¦Primary Energy¦Gas | fuel_supply | gas | 2080 | 5.8593 | Price¦Primary Energy¦Gas
Downscaling[REMIND-MAgPIE 3.2-4.6 IntegratedPhysicalDamages (median)] | Nationally Determined Contributions (NDCs) | FIN | Price¦Primary Energy¦Gas | US$2010/GJ | Price¦Primary Energy¦Gas | fuel_supply | gas | 2085 | 5.9374 | Price¦Primary Energy¦Gas
Downscaling[REMIND-MAgPIE 3.2-4.6 IntegratedPhysicalDamages (median)] | Nationally Determined Contributions (NDCs) | FIN | Price¦Primary Energy¦Gas | US$2010/GJ | Price¦Primary Energy¦Gas | fuel_supply | gas | 2090 | 6.0154 | Price¦Primary Energy¦Gas
Downscaling[REMIND-MAgPIE 3.2-4.6 IntegratedPhysicalDamages (median)] | Nationally Determined Contributions (NDCs) | FIN | Price¦Primary Energy¦Gas | US$2010/GJ | Price¦Primary Energy¦Gas | fuel_supply | gas | 2095 | 6.0334 | Price¦Primary Energy¦Gas
Downscaling[REMIND-MAgPIE 3.2-4.6 IntegratedPhysicalDamages (median)] | Nationally Determined Contributions (NDCs) | FIN | Price¦Primary Energy¦Gas | US$2010/GJ | Price¦Primary Energy¦Gas | fuel_supply | gas | 2100 | 6.0514 | Price¦Primary Energy¦Gas
Downscaling[REMIND-MAgPIE 3.2-4.6 IntegratedPhysicalDamages (median)] | Nationally Determined Contributions (NDCs) | FIN | Price¦Secondary Energy¦Liquids¦Oil | US$2010/GJ | Price¦Secondary Energy¦Liquids¦Oil | fuel_supply | oil | 2020 | 82.2847 | Price¦Secondary Energy¦Liquids¦Oil
Downscaling[REMIND-MAgPIE 3.2-4.6 IntegratedPhysicalDamages (median)] | Nationally Determined Contributions (NDCs) | FIN | Price¦Secondary Energy¦Liquids¦Oil | US$2010/GJ | Price¦Secondary Energy¦Liquids¦Oil | fuel_supply | oil | 2025 | 89.7989 | Price¦Secondary Energy¦Liquids¦Oil
Downscaling[REMIND-MAgPIE 3.2-4.6 IntegratedPhysicalDamages (median)] | Nationally Determined Contributions (NDCs) | FIN | Price¦Secondary Energy¦Liquids¦Oil | US$2010/GJ | Price¦Secondary Energy¦Liquids¦Oil | fuel_supply | oil | 2030 | 92.4161 | Price¦Secondary Energy¦Liquids¦Oil
Downscaling[REMIND-MAgPIE 3.2-4.6 IntegratedPhysicalDamages (median)] | Nationally Determined Contributions (NDCs) | FIN | Price¦Secondary Energy¦Liquids¦Oil | US$2010/GJ | Price¦Secondary Energy¦Liquids¦Oil | fuel_supply | oil | 2035 | 85.3092 | Price¦Secondary Energy¦Liquids¦Oil
Downscaling[REMIND-MAgPIE 3.2-4.6 IntegratedPhysicalDamages (median)] | Nationally Determined Contributions (NDCs) | FIN | Price¦Secondary Energy¦Liquids¦Oil | US$2010/GJ | Price¦Secondary Energy¦Liquids¦Oil | fuel_supply | oil | 2040 | 102.8316 | Price¦Secondary Energy¦Liquids¦Oil
Downscaling[REMIND-MAgPIE 3.2-4.6 IntegratedPhysicalDamages (median)] | Nationally Determined Contributions (NDCs) | FIN | Price¦Secondary Energy¦Liquids¦Oil | US$2010/GJ | Price¦Secondary Energy¦Liquids¦Oil | fuel_supply | oil | 2045 | 119.8551 | Price¦Secondary Energy¦Liquids¦Oil
Downscaling[REMIND-MAgPIE 3.2-4.6 IntegratedPhysicalDamages (median)] | Nationally Determined Contributions (NDCs) | FIN | Price¦Secondary Energy¦Liquids¦Oil | US$2010/GJ | Price¦Secondary Energy¦Liquids¦Oil | fuel_supply | oil | 2050 | 135.1989 | Price¦Secondary Energy¦Liquids¦Oil
Downscaling[REMIND-MAgPIE 3.2-4.6 IntegratedPhysicalDamages (median)] | Nationally Determined Contributions (NDCs) | FIN | Price¦Secondary Energy¦Liquids¦Oil | US$2010/GJ | Price¦Secondary Energy¦Liquids¦Oil | fuel_supply | oil | 2055 | 143.6486 | Price¦Secondary Energy¦Liquids¦Oil
Downscaling[REMIND-MAgPIE 3.2-4.6 IntegratedPhysicalDamages (median)] | Nationally Determined Contributions (NDCs) | FIN | Price¦Secondary Energy¦Liquids¦Oil | US$2010/GJ | Price¦Secondary Energy¦Liquids¦Oil | fuel_supply | oil | 2060 | 233.3516 | Price¦Secondary Energy¦Liquids¦Oil
Downscaling[REMIND-MAgPIE 3.2-4.6 IntegratedPhysicalDamages (median)] | Nationally Determined Contributions (NDCs) | FIN | Price¦Secondary Energy¦Liquids¦Oil | US$2010/GJ | Price¦Secondary Energy¦Liquids¦Oil | fuel_supply | oil | 2065 | 277.0253 | Price¦Secondary Energy¦Liquids¦Oil
Downscaling[REMIND-MAgPIE 3.2-4.6 IntegratedPhysicalDamages (median)] | Nationally Determined Contributions (NDCs) | FIN | Price¦Secondary Energy¦Liquids¦Oil | US$2010/GJ | Price¦Secondary Energy¦Liquids¦Oil | fuel_supply | oil | 2070 | 320.6989 | Price¦Secondary Energy¦Liquids¦Oil
Downscaling[REMIND-MAgPIE 3.2-4.6 IntegratedPhysicalDamages (median)] | Nationally Determined Contributions (NDCs) | FIN | Price¦Secondary Energy¦Liquids¦Oil | US$2010/GJ | Price¦Secondary Energy¦Liquids¦Oil | fuel_supply | oil | 2075 | 306.4302 | Price¦Secondary Energy¦Liquids¦Oil
Downscaling[REMIND-MAgPIE 3.2-4.6 IntegratedPhysicalDamages (median)] | Nationally Determined Contributions (NDCs) | FIN | Price¦Secondary Energy¦Liquids¦Oil | US$2010/GJ | Price¦Secondary Energy¦Liquids¦Oil | fuel_supply | oil | 2080 | 292.1614 | Price¦Secondary Energy¦Liquids¦Oil
Downscaling[REMIND-MAgPIE 3.2-4.6 IntegratedPhysicalDamages (median)] | Nationally Determined Contributions (NDCs) | FIN | Price¦Secondary Energy¦Liquids¦Oil | US$2010/GJ | Price¦Secondary Energy¦Liquids¦Oil | fuel_supply | oil | 2085 | 276.9022 | Price¦Secondary Energy¦Liquids¦Oil
Downscaling[REMIND-MAgPIE 3.2-4.6 IntegratedPhysicalDamages (median)] | Nationally Determined Contributions (NDCs) | FIN | Price¦Secondary Energy¦Liquids¦Oil | US$2010/GJ | Price¦Secondary Energy¦Liquids¦Oil | fuel_supply | oil | 2090 | 261.643 | Price¦Secondary Energy¦Liquids¦Oil
Downscaling[REMIND-MAgPIE 3.2-4.6 IntegratedPhysicalDamages (median)] | Nationally Determined Contributions (NDCs) | FIN | Price¦Secondary Energy¦Liquids¦Oil | US$2010/GJ | Price¦Secondary Energy¦Liquids¦Oil | fuel_supply | oil | 2095 | 276.7738 | Price¦Secondary Energy¦Liquids¦Oil
Downscaling[REMIND-MAgPIE 3.2-4.6 IntegratedPhysicalDamages (median)] | Nationally Determined Contributions (NDCs) | FIN | Price¦Secondary Energy¦Liquids¦Oil | US$2010/GJ | Price¦Secondary Energy¦Liquids¦Oil | fuel_supply | oil | 2100 | 291.9046 | Price¦Secondary Energy¦Liquids¦Oil
Downscaling[REMIND-MAgPIE 3.2-4.6 IntegratedPhysicalDamages (median)] | Nationally Determined Contributions (NDCs) | FIN | Emissions¦CO2 | Mt CO2/yr | Emissions¦CO2 | scenarios - CO2 abatement | CO2 | 2020 | 19.9885 | Emissions¦CO2
Downscaling[REMIND-MAgPIE 3.2-4.6 IntegratedPhysicalDamages (median)] | Nationally Determined Contributions (NDCs) | FIN | Emissions¦CO2 | Mt CO2/yr | Emissions¦CO2 | scenarios - CO2 abatement | CO2 | 2025 | -3.1909 | Emissions¦CO2
Downscaling[REMIND-MAgPIE 3.2-4.6 IntegratedPhysicalDamages (median)] | Nationally Determined Contributions (NDCs) | FIN | Emissions¦CO2 | Mt CO2/yr | Emissions¦CO2 | scenarios - CO2 abatement | CO2 | 2030 | -13.7351 | Emissions¦CO2
Downscaling[REMIND-MAgPIE 3.2-4.6 IntegratedPhysicalDamages (median)] | Nationally Determined Contributions (NDCs) | FIN | Emissions¦CO2 | Mt CO2/yr | Emissions¦CO2 | scenarios - CO2 abatement | CO2 | 2035 | -21.7456 | Emissions¦CO2
Downscaling[REMIND-MAgPIE 3.2-4.6 IntegratedPhysicalDamages (median)] | Nationally Determined Contributions (NDCs) | FIN | Emissions¦CO2 | Mt CO2/yr | Emissions¦CO2 | scenarios - CO2 abatement | CO2 | 2040 | -29.146 | Emissions¦CO2
Downscaling[REMIND-MAgPIE 3.2-4.6 IntegratedPhysicalDamages (median)] | Nationally Determined Contributions (NDCs) | FIN | Emissions¦CO2 | Mt CO2/yr | Emissions¦CO2 | scenarios - CO2 abatement | CO2 | 2045 | -32.6878 | Emissions¦CO2
Downscaling[REMIND-MAgPIE 3.2-4.6 IntegratedPhysicalDamages (median)] | Nationally Determined Contributions (NDCs) | FIN | Emissions¦CO2 | Mt CO2/yr | Emissions¦CO2 | scenarios - CO2 abatement | CO2 | 2050 | -34.8887 | Emissions¦CO2
Downscaling[REMIND-MAgPIE 3.2-4.6 IntegratedPhysicalDamages (median)] | Nationally Determined Contributions (NDCs) | FIN | Emissions¦CO2 | Mt CO2/yr | Emissions¦CO2 | scenarios - CO2 abatement | CO2 | 2055 | -30.5114 | Emissions¦CO2
Downscaling[REMIND-MAgPIE 3.2-4.6 IntegratedPhysicalDamages (median)] | Nationally Determined Contributions (NDCs) | FIN | Emissions¦CO2 | Mt CO2/yr | Emissions¦CO2 | scenarios - CO2 abatement | CO2 | 2060 | -27.3373 | Emissions¦CO2
Downscaling[REMIND-MAgPIE 3.2-4.6 IntegratedPhysicalDamages (median)] | Nationally Determined Contributions (NDCs) | FIN | Emissions¦CO2 | Mt CO2/yr | Emissions¦CO2 | scenarios - CO2 abatement | CO2 | 2065 | -24.9764 | Emissions¦CO2
Downscaling[REMIND-MAgPIE 3.2-4.6 IntegratedPhysicalDamages (median)] | Nationally Determined Contributions (NDCs) | FIN | Emissions¦CO2 | Mt CO2/yr | Emissions¦CO2 | scenarios - CO2 abatement | CO2 | 2070 | -22.5361 | Emissions¦CO2
Downscaling[REMIND-MAgPIE 3.2-4.6 IntegratedPhysicalDamages (median)] | Nationally Determined Contributions (NDCs) | FIN | Emissions¦CO2 | Mt CO2/yr | Emissions¦CO2 | scenarios - CO2 abatement | CO2 | 2075 | -23.9184 | Emissions¦CO2
Downscaling[REMIND-MAgPIE 3.2-4.6 IntegratedPhysicalDamages (median)] | Nationally Determined Contributions (NDCs) | FIN | Emissions¦CO2 | Mt CO2/yr | Emissions¦CO2 | scenarios - CO2 abatement | CO2 | 2080 | -25.3073 | Emissions¦CO2
Downscaling[REMIND-MAgPIE 3.2-4.6 IntegratedPhysicalDamages (median)] | Nationally Determined Contributions (NDCs) | FIN | Emissions¦CO2 | Mt CO2/yr | Emissions¦CO2 | scenarios - CO2 abatement | CO2 | 2085 | -24.0663 | Emissions¦CO2
Downscaling[REMIND-MAgPIE 3.2-4.6 IntegratedPhysicalDamages (median)] | Nationally Determined Contributions (NDCs) | FIN | Emissions¦CO2 | Mt CO2/yr | Emissions¦CO2 | scenarios - CO2 abatement | CO2 | 2090 | -22.805 | Emissions¦CO2
Downscaling[REMIND-MAgPIE 3.2-4.6 IntegratedPhysicalDamages (median)] | Nationally Determined Contributions (NDCs) | FIN | Emissions¦CO2 | Mt CO2/yr | Emissions¦CO2 | scenarios - CO2 abatement | CO2 | 2095 | -14.5901 | Emissions¦CO2
Downscaling[REMIND-MAgPIE 3.2-4.6 IntegratedPhysicalDamages (median)] | Nationally Determined Contributions (NDCs) | FIN | Emissions¦CO2 | Mt CO2/yr | Emissions¦CO2 | scenarios - CO2 abatement | CO2 | 2100 | -6.3205 | Emissions¦CO2
Downscaling[REMIND-MAgPIE 3.2-4.6 IntegratedPhysicalDamages (median)] | Nationally Determined Contributions (NDCs) | FIN | Emissions¦CO2¦Energy | Mt CO2/yr | Emissions¦CO2¦Energy | scenarios - CO2 abatement | CO2 | 2020 | 33.567 | Emissions¦CO2¦Energy
Downscaling[REMIND-MAgPIE 3.2-4.6 IntegratedPhysicalDamages (median)] | Nationally Determined Contributions (NDCs) | FIN | Emissions¦CO2¦Energy | Mt CO2/yr | Emissions¦CO2¦Energy | scenarios - CO2 abatement | CO2 | 2025 | 25.39 | Emissions¦CO2¦Energy
Downscaling[REMIND-MAgPIE 3.2-4.6 IntegratedPhysicalDamages (median)] | Nationally Determined Contributions (NDCs) | FIN | Emissions¦CO2¦Energy | Mt CO2/yr | Emissions¦CO2¦Energy | scenarios - CO2 abatement | CO2 | 2030 | 19.2117 | Emissions¦CO2¦Energy
Downscaling[REMIND-MAgPIE 3.2-4.6 IntegratedPhysicalDamages (median)] | Nationally Determined Contributions (NDCs) | FIN | Emissions¦CO2¦Energy | Mt CO2/yr | Emissions¦CO2¦Energy | scenarios - CO2 abatement | CO2 | 2035 | 13.1612 | Emissions¦CO2¦Energy
Downscaling[REMIND-MAgPIE 3.2-4.6 IntegratedPhysicalDamages (median)] | Nationally Determined Contributions (NDCs) | FIN | Emissions¦CO2¦Energy | Mt CO2/yr | Emissions¦CO2¦Energy | scenarios - CO2 abatement | CO2 | 2040 | 7.677 | Emissions¦CO2¦Energy
Downscaling[REMIND-MAgPIE 3.2-4.6 IntegratedPhysicalDamages (median)] | Nationally Determined Contributions (NDCs) | FIN | Emissions¦CO2¦Energy | Mt CO2/yr | Emissions¦CO2¦Energy | scenarios - CO2 abatement | CO2 | 2045 | 4.6029 | Emissions¦CO2¦Energy
Downscaling[REMIND-MAgPIE 3.2-4.6 IntegratedPhysicalDamages (median)] | Nationally Determined Contributions (NDCs) | FIN | Emissions¦CO2¦Energy | Mt CO2/yr | Emissions¦CO2¦Energy | scenarios - CO2 abatement | CO2 | 2050 | 2.7681 | Emissions¦CO2¦Energy
Downscaling[REMIND-MAgPIE 3.2-4.6 IntegratedPhysicalDamages (median)] | Nationally Determined Contributions (NDCs) | FIN | Emissions¦CO2¦Energy | Mt CO2/yr | Emissions¦CO2¦Energy | scenarios - CO2 abatement | CO2 | 2055 | 3.0295 | Emissions¦CO2¦Energy
Downscaling[REMIND-MAgPIE 3.2-4.6 IntegratedPhysicalDamages (median)] | Nationally Determined Contributions (NDCs) | FIN | Emissions¦CO2¦Energy | Mt CO2/yr | Emissions¦CO2¦Energy | scenarios - CO2 abatement | CO2 | 2060 | 1.7293 | Emissions¦CO2¦Energy
Downscaling[REMIND-MAgPIE 3.2-4.6 IntegratedPhysicalDamages (median)] | Nationally Determined Contributions (NDCs) | FIN | Emissions¦CO2¦Energy | Mt CO2/yr | Emissions¦CO2¦Energy | scenarios - CO2 abatement | CO2 | 2065 | 1.1599 | Emissions¦CO2¦Energy
Downscaling[REMIND-MAgPIE 3.2-4.6 IntegratedPhysicalDamages (median)] | Nationally Determined Contributions (NDCs) | FIN | Emissions¦CO2¦Energy | Mt CO2/yr | Emissions¦CO2¦Energy | scenarios - CO2 abatement | CO2 | 2070 | 0.6723 | Emissions¦CO2¦Energy
Downscaling[REMIND-MAgPIE 3.2-4.6 IntegratedPhysicalDamages (median)] | Nationally Determined Contributions (NDCs) | FIN | Emissions¦CO2¦Energy | Mt CO2/yr | Emissions¦CO2¦Energy | scenarios - CO2 abatement | CO2 | 2075 | 0.723 | Emissions¦CO2¦Energy
Downscaling[REMIND-MAgPIE 3.2-4.6 IntegratedPhysicalDamages (median)] | Nationally Determined Contributions (NDCs) | FIN | Emissions¦CO2¦Energy | Mt CO2/yr | Emissions¦CO2¦Energy | scenarios - CO2 abatement | CO2 | 2080 | 0.7696 | Emissions¦CO2¦Energy
Downscaling[REMIND-MAgPIE 3.2-4.6 IntegratedPhysicalDamages (median)] | Nationally Determined Contributions (NDCs) | FIN | Emissions¦CO2¦Energy | Mt CO2/yr | Emissions¦CO2¦Energy | scenarios - CO2 abatement | CO2 | 2085 | 0.6466 | Emissions¦CO2¦Energy
Downscaling[REMIND-MAgPIE 3.2-4.6 IntegratedPhysicalDamages (median)] | Nationally Determined Contributions (NDCs) | FIN | Emissions¦CO2¦Energy | Mt CO2/yr | Emissions¦CO2¦Energy | scenarios - CO2 abatement | CO2 | 2090 | 0.5421 | Emissions¦CO2¦Energy
Downscaling[REMIND-MAgPIE 3.2-4.6 IntegratedPhysicalDamages (median)] | Nationally Determined Contributions (NDCs) | FIN | Emissions¦CO2¦Energy | Mt CO2/yr | Emissions¦CO2¦Energy | scenarios - CO2 abatement | CO2 | 2095 | 0.2251 | Emissions¦CO2¦Energy
Downscaling[REMIND-MAgPIE 3.2-4.6 IntegratedPhysicalDamages (median)] | Nationally Determined Contributions (NDCs) | FIN | Emissions¦CO2¦Energy | Mt CO2/yr | Emissions¦CO2¦Energy | scenarios - CO2 abatement | CO2 | 2100 | -0.0388 | Emissions¦CO2¦Energy
Downscaling[REMIND-MAgPIE 3.2-4.6 IntegratedPhysicalDamages (median)] | Net Zero 2050 | FIN | Carbon Sequestration¦CCS | Mt CO2/yr | Carbon Sequestration¦CCS | CCS potential |  | 2020 | 0 | Carbon Sequestration¦CCS
Downscaling[REMIND-MAgPIE 3.2-4.6 IntegratedPhysicalDamages (median)] | Net Zero 2050 | FIN | Carbon Sequestration¦CCS | Mt CO2/yr | Carbon Sequestration¦CCS | CCS potential |  | 2025 | 0.186 | Carbon Sequestration¦CCS
Downscaling[REMIND-MAgPIE 3.2-4.6 IntegratedPhysicalDamages (median)] | Net Zero 2050 | FIN | Carbon Sequestration¦CCS | Mt CO2/yr | Carbon Sequestration¦CCS | CCS potential |  | 2030 | 5.2107 | Carbon Sequestration¦CCS
Downscaling[REMIND-MAgPIE 3.2-4.6 IntegratedPhysicalDamages (median)] | Net Zero 2050 | FIN | Carbon Sequestration¦CCS | Mt CO2/yr | Carbon Sequestration¦CCS | CCS potential |  | 2035 | 10.3332 | Carbon Sequestration¦CCS
Downscaling[REMIND-MAgPIE 3.2-4.6 IntegratedPhysicalDamages (median)] | Net Zero 2050 | FIN | Carbon Sequestration¦CCS | Mt CO2/yr | Carbon Sequestration¦CCS | CCS potential |  | 2040 | 13.2397 | Carbon Sequestration¦CCS
Downscaling[REMIND-MAgPIE 3.2-4.6 IntegratedPhysicalDamages (median)] | Net Zero 2050 | FIN | Carbon Sequestration¦CCS | Mt CO2/yr | Carbon Sequestration¦CCS | CCS potential |  | 2045 | 12.5916 | Carbon Sequestration¦CCS
Downscaling[REMIND-MAgPIE 3.2-4.6 IntegratedPhysicalDamages (median)] | Net Zero 2050 | FIN | Carbon Sequestration¦CCS | Mt CO2/yr | Carbon Sequestration¦CCS | CCS potential |  | 2050 | 10.98 | Carbon Sequestration¦CCS
Downscaling[REMIND-MAgPIE 3.2-4.6 IntegratedPhysicalDamages (median)] | Net Zero 2050 | FIN | Carbon Sequestration¦CCS | Mt CO2/yr | Carbon Sequestration¦CCS | CCS potential |  | 2055 | 9.5883 | Carbon Sequestration¦CCS
Downscaling[REMIND-MAgPIE 3.2-4.6 IntegratedPhysicalDamages (median)] | Net Zero 2050 | FIN | Carbon Sequestration¦CCS | Mt CO2/yr | Carbon Sequestration¦CCS | CCS potential |  | 2060 | 8.2615 | Carbon Sequestration¦CCS
Downscaling[REMIND-MAgPIE 3.2-4.6 IntegratedPhysicalDamages (median)] | Net Zero 2050 | FIN | Carbon Sequestration¦CCS | Mt CO2/yr | Carbon Sequestration¦CCS | CCS potential |  | 2065 | 6.6585 | Carbon Sequestration¦CCS
Downscaling[REMIND-MAgPIE 3.2-4.6 IntegratedPhysicalDamages (median)] | Net Zero 2050 | FIN | Carbon Sequestration¦CCS | Mt CO2/yr | Carbon Sequestration¦CCS | CCS potential |  | 2070 | 5.1287 | Carbon Sequestration¦CCS
Downscaling[REMIND-MAgPIE 3.2-4.6 IntegratedPhysicalDamages (median)] | Net Zero 2050 | FIN | Carbon Sequestration¦CCS | Mt CO2/yr | Carbon Sequestration¦CCS | CCS potential |  | 2075 | 4.1667 | Carbon Sequestration¦CCS
Downscaling[REMIND-MAgPIE 3.2-4.6 IntegratedPhysicalDamages (median)] | Net Zero 2050 | FIN | Carbon Sequestration¦CCS | Mt CO2/yr | Carbon Sequestration¦CCS | CCS potential |  | 2080 | 3.6635 | Carbon Sequestration¦CCS
Downscaling[REMIND-MAgPIE 3.2-4.6 IntegratedPhysicalDamages (median)] | Net Zero 2050 | FIN | Carbon Sequestration¦CCS | Mt CO2/yr | Carbon Sequestration¦CCS | CCS potential |  | 2085 | 3.7565 | Carbon Sequestration¦CCS
Downscaling[REMIND-MAgPIE 3.2-4.6 IntegratedPhysicalDamages (median)] | Net Zero 2050 | FIN | Carbon Sequestration¦CCS | Mt CO2/yr | Carbon Sequestration¦CCS | CCS potential |  | 2090 | 3.8669 | Carbon Sequestration¦CCS
Downscaling[REMIND-MAgPIE 3.2-4.6 IntegratedPhysicalDamages (median)] | Net Zero 2050 | FIN | Carbon Sequestration¦CCS | Mt CO2/yr | Carbon Sequestration¦CCS | CCS potential |  | 2095 | 3.9437 | Carbon Sequestration¦CCS
Downscaling[REMIND-MAgPIE 3.2-4.6 IntegratedPhysicalDamages (median)] | Net Zero 2050 | FIN | Carbon Sequestration¦CCS | Mt CO2/yr | Carbon Sequestration¦CCS | CCS potential |  | 2100 | 4.0649 | Carbon Sequestration¦CCS
Downscaling[REMIND-MAgPIE 3.2-4.6 IntegratedPhysicalDamages (median)] | Net Zero 2050 | FIN | Final Energy¦Industry¦Electricity | EJ/yr | Final Energy¦Industry¦Electricity | demand_projection | elc_industry | 2020 | 0.1387 | Final Energy¦Industry¦Electricity
Downscaling[REMIND-MAgPIE 3.2-4.6 IntegratedPhysicalDamages (median)] | Net Zero 2050 | FIN | Final Energy¦Industry¦Electricity | EJ/yr | Final Energy¦Industry¦Electricity | demand_projection | elc_industry | 2025 | 0.1516 | Final Energy¦Industry¦Electricity
Downscaling[REMIND-MAgPIE 3.2-4.6 IntegratedPhysicalDamages (median)] | Net Zero 2050 | FIN | Final Energy¦Industry¦Electricity | EJ/yr | Final Energy¦Industry¦Electricity | demand_projection | elc_industry | 2030 | 0.1531 | Final Energy¦Industry¦Electricity
Downscaling[REMIND-MAgPIE 3.2-4.6 IntegratedPhysicalDamages (median)] | Net Zero 2050 | FIN | Final Energy¦Industry¦Electricity | EJ/yr | Final Energy¦Industry¦Electricity | demand_projection | elc_industry | 2035 | 0.1541 | Final Energy¦Industry¦Electricity
Downscaling[REMIND-MAgPIE 3.2-4.6 IntegratedPhysicalDamages (median)] | Net Zero 2050 | FIN | Final Energy¦Industry¦Electricity | EJ/yr | Final Energy¦Industry¦Electricity | demand_projection | elc_industry | 2040 | 0.1513 | Final Energy¦Industry¦Electricity
Downscaling[REMIND-MAgPIE 3.2-4.6 IntegratedPhysicalDamages (median)] | Net Zero 2050 | FIN | Final Energy¦Industry¦Electricity | EJ/yr | Final Energy¦Industry¦Electricity | demand_projection | elc_industry | 2045 | 0.1417 | Final Energy¦Industry¦Electricity
Downscaling[REMIND-MAgPIE 3.2-4.6 IntegratedPhysicalDamages (median)] | Net Zero 2050 | FIN | Final Energy¦Industry¦Electricity | EJ/yr | Final Energy¦Industry¦Electricity | demand_projection | elc_industry | 2050 | 0.1302 | Final Energy¦Industry¦Electricity
Downscaling[REMIND-MAgPIE 3.2-4.6 IntegratedPhysicalDamages (median)] | Net Zero 2050 | FIN | Final Energy¦Industry¦Electricity | EJ/yr | Final Energy¦Industry¦Electricity | demand_projection | elc_industry | 2055 | 0.1205 | Final Energy¦Industry¦Electricity
Downscaling[REMIND-MAgPIE 3.2-4.6 IntegratedPhysicalDamages (median)] | Net Zero 2050 | FIN | Final Energy¦Industry¦Electricity | EJ/yr | Final Energy¦Industry¦Electricity | demand_projection | elc_industry | 2060 | 0.1096 | Final Energy¦Industry¦Electricity
Downscaling[REMIND-MAgPIE 3.2-4.6 IntegratedPhysicalDamages (median)] | Net Zero 2050 | FIN | Final Energy¦Industry¦Electricity | EJ/yr | Final Energy¦Industry¦Electricity | demand_projection | elc_industry | 2065 | 0.1009 | Final Energy¦Industry¦Electricity
Downscaling[REMIND-MAgPIE 3.2-4.6 IntegratedPhysicalDamages (median)] | Net Zero 2050 | FIN | Final Energy¦Industry¦Electricity | EJ/yr | Final Energy¦Industry¦Electricity | demand_projection | elc_industry | 2070 | 0.0919 | Final Energy¦Industry¦Electricity
Downscaling[REMIND-MAgPIE 3.2-4.6 IntegratedPhysicalDamages (median)] | Net Zero 2050 | FIN | Final Energy¦Industry¦Electricity | EJ/yr | Final Energy¦Industry¦Electricity | demand_projection | elc_industry | 2075 | 0.083 | Final Energy¦Industry¦Electricity
Downscaling[REMIND-MAgPIE 3.2-4.6 IntegratedPhysicalDamages (median)] | Net Zero 2050 | FIN | Final Energy¦Industry¦Electricity | EJ/yr | Final Energy¦Industry¦Electricity | demand_projection | elc_industry | 2080 | 0.074 | Final Energy¦Industry¦Electricity
Downscaling[REMIND-MAgPIE 3.2-4.6 IntegratedPhysicalDamages (median)] | Net Zero 2050 | FIN | Final Energy¦Industry¦Electricity | EJ/yr | Final Energy¦Industry¦Electricity | demand_projection | elc_industry | 2085 | 0.0652 | Final Energy¦Industry¦Electricity
Downscaling[REMIND-MAgPIE 3.2-4.6 IntegratedPhysicalDamages (median)] | Net Zero 2050 | FIN | Final Energy¦Industry¦Electricity | EJ/yr | Final Energy¦Industry¦Electricity | demand_projection | elc_industry | 2090 | 0.0567 | Final Energy¦Industry¦Electricity
Downscaling[REMIND-MAgPIE 3.2-4.6 IntegratedPhysicalDamages (median)] | Net Zero 2050 | FIN | Final Energy¦Industry¦Electricity | EJ/yr | Final Energy¦Industry¦Electricity | demand_projection | elc_industry | 2095 | 0.0475 | Final Energy¦Industry¦Electricity
Downscaling[REMIND-MAgPIE 3.2-4.6 IntegratedPhysicalDamages (median)] | Net Zero 2050 | FIN | Final Energy¦Industry¦Electricity | EJ/yr | Final Energy¦Industry¦Electricity | demand_projection | elc_industry | 2100 | 0.0384 | Final Energy¦Industry¦Electricity
Downscaling[REMIND-MAgPIE 3.2-4.6 IntegratedPhysicalDamages (median)] | Net Zero 2050 | FIN | Final Energy¦Residential and Commercial¦Electricity | EJ/yr | Final Energy¦Residential and Commercial¦Electricity | demand_projection | elc_buildings | 2020 | 0.16 | Final Energy¦Residential and Commercial¦Electricity
Downscaling[REMIND-MAgPIE 3.2-4.6 IntegratedPhysicalDamages (median)] | Net Zero 2050 | FIN | Final Energy¦Residential and Commercial¦Electricity | EJ/yr | Final Energy¦Residential and Commercial¦Electricity | demand_projection | elc_buildings | 2025 | 0.173 | Final Energy¦Residential and Commercial¦Electricity
Downscaling[REMIND-MAgPIE 3.2-4.6 IntegratedPhysicalDamages (median)] | Net Zero 2050 | FIN | Final Energy¦Residential and Commercial¦Electricity | EJ/yr | Final Energy¦Residential and Commercial¦Electricity | demand_projection | elc_buildings | 2030 | 0.1835 | Final Energy¦Residential and Commercial¦Electricity
Downscaling[REMIND-MAgPIE 3.2-4.6 IntegratedPhysicalDamages (median)] | Net Zero 2050 | FIN | Final Energy¦Residential and Commercial¦Electricity | EJ/yr | Final Energy¦Residential and Commercial¦Electricity | demand_projection | elc_buildings | 2035 | 0.1974 | Final Energy¦Residential and Commercial¦Electricity
Downscaling[REMIND-MAgPIE 3.2-4.6 IntegratedPhysicalDamages (median)] | Net Zero 2050 | FIN | Final Energy¦Residential and Commercial¦Electricity | EJ/yr | Final Energy¦Residential and Commercial¦Electricity | demand_projection | elc_buildings | 2040 | 0.1901 | Final Energy¦Residential and Commercial¦Electricity
Downscaling[REMIND-MAgPIE 3.2-4.6 IntegratedPhysicalDamages (median)] | Net Zero 2050 | FIN | Final Energy¦Residential and Commercial¦Electricity | EJ/yr | Final Energy¦Residential and Commercial¦Electricity | demand_projection | elc_buildings | 2045 | 0.1832 | Final Energy¦Residential and Commercial¦Electricity
Downscaling[REMIND-MAgPIE 3.2-4.6 IntegratedPhysicalDamages (median)] | Net Zero 2050 | FIN | Final Energy¦Residential and Commercial¦Electricity | EJ/yr | Final Energy¦Residential and Commercial¦Electricity | demand_projection | elc_buildings | 2050 | 0.1709 | Final Energy¦Residential and Commercial¦Electricity
Downscaling[REMIND-MAgPIE 3.2-4.6 IntegratedPhysicalDamages (median)] | Net Zero 2050 | FIN | Final Energy¦Residential and Commercial¦Electricity | EJ/yr | Final Energy¦Residential and Commercial¦Electricity | demand_projection | elc_buildings | 2055 | 0.1589 | Final Energy¦Residential and Commercial¦Electricity
Downscaling[REMIND-MAgPIE 3.2-4.6 IntegratedPhysicalDamages (median)] | Net Zero 2050 | FIN | Final Energy¦Residential and Commercial¦Electricity | EJ/yr | Final Energy¦Residential and Commercial¦Electricity | demand_projection | elc_buildings | 2060 | 0.1559 | Final Energy¦Residential and Commercial¦Electricity
Downscaling[REMIND-MAgPIE 3.2-4.6 IntegratedPhysicalDamages (median)] | Net Zero 2050 | FIN | Final Energy¦Residential and Commercial¦Electricity | EJ/yr | Final Energy¦Residential and Commercial¦Electricity | demand_projection | elc_buildings | 2065 | 0.1498 | Final Energy¦Residential and Commercial¦Electricity
Downscaling[REMIND-MAgPIE 3.2-4.6 IntegratedPhysicalDamages (median)] | Net Zero 2050 | FIN | Final Energy¦Residential and Commercial¦Electricity | EJ/yr | Final Energy¦Residential and Commercial¦Electricity | demand_projection | elc_buildings | 2070 | 0.1437 | Final Energy¦Residential and Commercial¦Electricity
Downscaling[REMIND-MAgPIE 3.2-4.6 IntegratedPhysicalDamages (median)] | Net Zero 2050 | FIN | Final Energy¦Residential and Commercial¦Electricity | EJ/yr | Final Energy¦Residential and Commercial¦Electricity | demand_projection | elc_buildings | 2075 | 0.1422 | Final Energy¦Residential and Commercial¦Electricity
Downscaling[REMIND-MAgPIE 3.2-4.6 IntegratedPhysicalDamages (median)] | Net Zero 2050 | FIN | Final Energy¦Residential and Commercial¦Electricity | EJ/yr | Final Energy¦Residential and Commercial¦Electricity | demand_projection | elc_buildings | 2080 | 0.14 | Final Energy¦Residential and Commercial¦Electricity
Downscaling[REMIND-MAgPIE 3.2-4.6 IntegratedPhysicalDamages (median)] | Net Zero 2050 | FIN | Final Energy¦Residential and Commercial¦Electricity | EJ/yr | Final Energy¦Residential and Commercial¦Electricity | demand_projection | elc_buildings | 2085 | 0.1379 | Final Energy¦Residential and Commercial¦Electricity
Downscaling[REMIND-MAgPIE 3.2-4.6 IntegratedPhysicalDamages (median)] | Net Zero 2050 | FIN | Final Energy¦Residential and Commercial¦Electricity | EJ/yr | Final Energy¦Residential and Commercial¦Electricity | demand_projection | elc_buildings | 2090 | 0.1354 | Final Energy¦Residential and Commercial¦Electricity
Downscaling[REMIND-MAgPIE 3.2-4.6 IntegratedPhysicalDamages (median)] | Net Zero 2050 | FIN | Final Energy¦Residential and Commercial¦Electricity | EJ/yr | Final Energy¦Residential and Commercial¦Electricity | demand_projection | elc_buildings | 2095 | 0.1323 | Final Energy¦Residential and Commercial¦Electricity
Downscaling[REMIND-MAgPIE 3.2-4.6 IntegratedPhysicalDamages (median)] | Net Zero 2050 | FIN | Final Energy¦Residential and Commercial¦Electricity | EJ/yr | Final Energy¦Residential and Commercial¦Electricity | demand_projection | elc_buildings | 2100 | 0.1288 | Final Energy¦Residential and Commercial¦Electricity
Downscaling[REMIND-MAgPIE 3.2-4.6 IntegratedPhysicalDamages (median)] | Net Zero 2050 | FIN | Final Energy¦Transportation¦Electricity | EJ/yr | Final Energy¦Transportation¦Electricity | demand_projection | elc_transport | 2020 | 0.0036 | Final Energy¦Transportation¦Electricity
Downscaling[REMIND-MAgPIE 3.2-4.6 IntegratedPhysicalDamages (median)] | Net Zero 2050 | FIN | Final Energy¦Transportation¦Electricity | EJ/yr | Final Energy¦Transportation¦Electricity | demand_projection | elc_transport | 2025 | 0.0063 | Final Energy¦Transportation¦Electricity
Downscaling[REMIND-MAgPIE 3.2-4.6 IntegratedPhysicalDamages (median)] | Net Zero 2050 | FIN | Final Energy¦Transportation¦Electricity | EJ/yr | Final Energy¦Transportation¦Electricity | demand_projection | elc_transport | 2030 | 0.0106 | Final Energy¦Transportation¦Electricity
Downscaling[REMIND-MAgPIE 3.2-4.6 IntegratedPhysicalDamages (median)] | Net Zero 2050 | FIN | Final Energy¦Transportation¦Electricity | EJ/yr | Final Energy¦Transportation¦Electricity | demand_projection | elc_transport | 2035 | 0.0163 | Final Energy¦Transportation¦Electricity
Downscaling[REMIND-MAgPIE 3.2-4.6 IntegratedPhysicalDamages (median)] | Net Zero 2050 | FIN | Final Energy¦Transportation¦Electricity | EJ/yr | Final Energy¦Transportation¦Electricity | demand_projection | elc_transport | 2040 | 0.0197 | Final Energy¦Transportation¦Electricity
Downscaling[REMIND-MAgPIE 3.2-4.6 IntegratedPhysicalDamages (median)] | Net Zero 2050 | FIN | Final Energy¦Transportation¦Electricity | EJ/yr | Final Energy¦Transportation¦Electricity | demand_projection | elc_transport | 2045 | 0.0237 | Final Energy¦Transportation¦Electricity
Downscaling[REMIND-MAgPIE 3.2-4.6 IntegratedPhysicalDamages (median)] | Net Zero 2050 | FIN | Final Energy¦Transportation¦Electricity | EJ/yr | Final Energy¦Transportation¦Electricity | demand_projection | elc_transport | 2050 | 0.0267 | Final Energy¦Transportation¦Electricity
Downscaling[REMIND-MAgPIE 3.2-4.6 IntegratedPhysicalDamages (median)] | Net Zero 2050 | FIN | Final Energy¦Transportation¦Electricity | EJ/yr | Final Energy¦Transportation¦Electricity | demand_projection | elc_transport | 2055 | 0.0301 | Final Energy¦Transportation¦Electricity
Downscaling[REMIND-MAgPIE 3.2-4.6 IntegratedPhysicalDamages (median)] | Net Zero 2050 | FIN | Final Energy¦Transportation¦Electricity | EJ/yr | Final Energy¦Transportation¦Electricity | demand_projection | elc_transport | 2060 | 0.0333 | Final Energy¦Transportation¦Electricity
Downscaling[REMIND-MAgPIE 3.2-4.6 IntegratedPhysicalDamages (median)] | Net Zero 2050 | FIN | Final Energy¦Transportation¦Electricity | EJ/yr | Final Energy¦Transportation¦Electricity | demand_projection | elc_transport | 2065 | 0.036 | Final Energy¦Transportation¦Electricity
Downscaling[REMIND-MAgPIE 3.2-4.6 IntegratedPhysicalDamages (median)] | Net Zero 2050 | FIN | Final Energy¦Transportation¦Electricity | EJ/yr | Final Energy¦Transportation¦Electricity | demand_projection | elc_transport | 2070 | 0.0384 | Final Energy¦Transportation¦Electricity
Downscaling[REMIND-MAgPIE 3.2-4.6 IntegratedPhysicalDamages (median)] | Net Zero 2050 | FIN | Final Energy¦Transportation¦Electricity | EJ/yr | Final Energy¦Transportation¦Electricity | demand_projection | elc_transport | 2075 | 0.041 | Final Energy¦Transportation¦Electricity
Downscaling[REMIND-MAgPIE 3.2-4.6 IntegratedPhysicalDamages (median)] | Net Zero 2050 | FIN | Final Energy¦Transportation¦Electricity | EJ/yr | Final Energy¦Transportation¦Electricity | demand_projection | elc_transport | 2080 | 0.0436 | Final Energy¦Transportation¦Electricity
Downscaling[REMIND-MAgPIE 3.2-4.6 IntegratedPhysicalDamages (median)] | Net Zero 2050 | FIN | Final Energy¦Transportation¦Electricity | EJ/yr | Final Energy¦Transportation¦Electricity | demand_projection | elc_transport | 2085 | 0.046 | Final Energy¦Transportation¦Electricity
Downscaling[REMIND-MAgPIE 3.2-4.6 IntegratedPhysicalDamages (median)] | Net Zero 2050 | FIN | Final Energy¦Transportation¦Electricity | EJ/yr | Final Energy¦Transportation¦Electricity | demand_projection | elc_transport | 2090 | 0.0481 | Final Energy¦Transportation¦Electricity
Downscaling[REMIND-MAgPIE 3.2-4.6 IntegratedPhysicalDamages (median)] | Net Zero 2050 | FIN | Final Energy¦Transportation¦Electricity | EJ/yr | Final Energy¦Transportation¦Electricity | demand_projection | elc_transport | 2095 | 0.0495 | Final Energy¦Transportation¦Electricity
Downscaling[REMIND-MAgPIE 3.2-4.6 IntegratedPhysicalDamages (median)] | Net Zero 2050 | FIN | Final Energy¦Transportation¦Electricity | EJ/yr | Final Energy¦Transportation¦Electricity | demand_projection | elc_transport | 2100 | 0.0504 | Final Energy¦Transportation¦Electricity
Downscaling[REMIND-MAgPIE 3.2-4.6 IntegratedPhysicalDamages (median)] | Net Zero 2050 | FIN | Secondary Energy¦Hydrogen | EJ/yr | Secondary Energy¦Hydrogen | demand_projection | hydrogen_allsect | 2020 | 0.0012 | Secondary Energy¦Hydrogen
Downscaling[REMIND-MAgPIE 3.2-4.6 IntegratedPhysicalDamages (median)] | Net Zero 2050 | FIN | Secondary Energy¦Hydrogen | EJ/yr | Secondary Energy¦Hydrogen | demand_projection | hydrogen_allsect | 2025 | 0.0049 | Secondary Energy¦Hydrogen
Downscaling[REMIND-MAgPIE 3.2-4.6 IntegratedPhysicalDamages (median)] | Net Zero 2050 | FIN | Secondary Energy¦Hydrogen | EJ/yr | Secondary Energy¦Hydrogen | demand_projection | hydrogen_allsect | 2030 | 0.0126 | Secondary Energy¦Hydrogen
Downscaling[REMIND-MAgPIE 3.2-4.6 IntegratedPhysicalDamages (median)] | Net Zero 2050 | FIN | Secondary Energy¦Hydrogen | EJ/yr | Secondary Energy¦Hydrogen | demand_projection | hydrogen_allsect | 2035 | 0.0253 | Secondary Energy¦Hydrogen
Downscaling[REMIND-MAgPIE 3.2-4.6 IntegratedPhysicalDamages (median)] | Net Zero 2050 | FIN | Secondary Energy¦Hydrogen | EJ/yr | Secondary Energy¦Hydrogen | demand_projection | hydrogen_allsect | 2040 | 0.041 | Secondary Energy¦Hydrogen
Downscaling[REMIND-MAgPIE 3.2-4.6 IntegratedPhysicalDamages (median)] | Net Zero 2050 | FIN | Secondary Energy¦Hydrogen | EJ/yr | Secondary Energy¦Hydrogen | demand_projection | hydrogen_allsect | 2045 | 0.053 | Secondary Energy¦Hydrogen
Downscaling[REMIND-MAgPIE 3.2-4.6 IntegratedPhysicalDamages (median)] | Net Zero 2050 | FIN | Secondary Energy¦Hydrogen | EJ/yr | Secondary Energy¦Hydrogen | demand_projection | hydrogen_allsect | 2050 | 0.0573 | Secondary Energy¦Hydrogen
Downscaling[REMIND-MAgPIE 3.2-4.6 IntegratedPhysicalDamages (median)] | Net Zero 2050 | FIN | Secondary Energy¦Hydrogen | EJ/yr | Secondary Energy¦Hydrogen | demand_projection | hydrogen_allsect | 2055 | 0.0554 | Secondary Energy¦Hydrogen
Downscaling[REMIND-MAgPIE 3.2-4.6 IntegratedPhysicalDamages (median)] | Net Zero 2050 | FIN | Secondary Energy¦Hydrogen | EJ/yr | Secondary Energy¦Hydrogen | demand_projection | hydrogen_allsect | 2060 | 0.0529 | Secondary Energy¦Hydrogen
Downscaling[REMIND-MAgPIE 3.2-4.6 IntegratedPhysicalDamages (median)] | Net Zero 2050 | FIN | Secondary Energy¦Hydrogen | EJ/yr | Secondary Energy¦Hydrogen | demand_projection | hydrogen_allsect | 2065 | 0.0458 | Secondary Energy¦Hydrogen
Downscaling[REMIND-MAgPIE 3.2-4.6 IntegratedPhysicalDamages (median)] | Net Zero 2050 | FIN | Secondary Energy¦Hydrogen | EJ/yr | Secondary Energy¦Hydrogen | demand_projection | hydrogen_allsect | 2070 | 0.0375 | Secondary Energy¦Hydrogen
Downscaling[REMIND-MAgPIE 3.2-4.6 IntegratedPhysicalDamages (median)] | Net Zero 2050 | FIN | Secondary Energy¦Hydrogen | EJ/yr | Secondary Energy¦Hydrogen | demand_projection | hydrogen_allsect | 2075 | 0.033 | Secondary Energy¦Hydrogen
Downscaling[REMIND-MAgPIE 3.2-4.6 IntegratedPhysicalDamages (median)] | Net Zero 2050 | FIN | Secondary Energy¦Hydrogen | EJ/yr | Secondary Energy¦Hydrogen | demand_projection | hydrogen_allsect | 2080 | 0.0318 | Secondary Energy¦Hydrogen
Downscaling[REMIND-MAgPIE 3.2-4.6 IntegratedPhysicalDamages (median)] | Net Zero 2050 | FIN | Secondary Energy¦Hydrogen | EJ/yr | Secondary Energy¦Hydrogen | demand_projection | hydrogen_allsect | 2085 | 0.0326 | Secondary Energy¦Hydrogen
Downscaling[REMIND-MAgPIE 3.2-4.6 IntegratedPhysicalDamages (median)] | Net Zero 2050 | FIN | Secondary Energy¦Hydrogen | EJ/yr | Secondary Energy¦Hydrogen | demand_projection | hydrogen_allsect | 2090 | 0.0335 | Secondary Energy¦Hydrogen
Downscaling[REMIND-MAgPIE 3.2-4.6 IntegratedPhysicalDamages (median)] | Net Zero 2050 | FIN | Secondary Energy¦Hydrogen | EJ/yr | Secondary Energy¦Hydrogen | demand_projection | hydrogen_allsect | 2095 | 0.0334 | Secondary Energy¦Hydrogen
Downscaling[REMIND-MAgPIE 3.2-4.6 IntegratedPhysicalDamages (median)] | Net Zero 2050 | FIN | Secondary Energy¦Hydrogen | EJ/yr | Secondary Energy¦Hydrogen | demand_projection | hydrogen_allsect | 2100 | 0.0337 | Secondary Energy¦Hydrogen
Downscaling[REMIND-MAgPIE 3.2-4.6 IntegratedPhysicalDamages (median)] | Net Zero 2050 | FIN | Secondary Energy¦Electricity¦Coal | EJ/yr | Secondary Energy¦Electricity¦Coal | elec_co2 |  | 2020 | 0.0198 | Secondary Energy¦Electricity¦Coal | 94
Downscaling[REMIND-MAgPIE 3.2-4.6 IntegratedPhysicalDamages (median)] | Net Zero 2050 | FIN | Secondary Energy¦Electricity¦Coal | EJ/yr | Secondary Energy¦Electricity¦Coal | elec_co2 |  | 2025 | 0.0004 | Secondary Energy¦Electricity¦Coal | 94
Downscaling[REMIND-MAgPIE 3.2-4.6 IntegratedPhysicalDamages (median)] | Net Zero 2050 | FIN | Secondary Energy¦Electricity¦Coal | EJ/yr | Secondary Energy¦Electricity¦Coal | elec_co2 |  | 2030 | 0 | Secondary Energy¦Electricity¦Coal | 94
Downscaling[REMIND-MAgPIE 3.2-4.6 IntegratedPhysicalDamages (median)] | Net Zero 2050 | FIN | Secondary Energy¦Electricity¦Coal | EJ/yr | Secondary Energy¦Electricity¦Coal | elec_co2 |  | 2035 | 0 | Secondary Energy¦Electricity¦Coal | 94
Downscaling[REMIND-MAgPIE 3.2-4.6 IntegratedPhysicalDamages (median)] | Net Zero 2050 | FIN | Secondary Energy¦Electricity¦Coal | EJ/yr | Secondary Energy¦Electricity¦Coal | elec_co2 |  | 2040 | 0 | Secondary Energy¦Electricity¦Coal | 94
Downscaling[REMIND-MAgPIE 3.2-4.6 IntegratedPhysicalDamages (median)] | Net Zero 2050 | FIN | Secondary Energy¦Electricity¦Coal | EJ/yr | Secondary Energy¦Electricity¦Coal | elec_co2 |  | 2045 | 0 | Secondary Energy¦Electricity¦Coal | 94
Downscaling[REMIND-MAgPIE 3.2-4.6 IntegratedPhysicalDamages (median)] | Net Zero 2050 | FIN | Secondary Energy¦Electricity¦Coal | EJ/yr | Secondary Energy¦Electricity¦Coal | elec_co2 |  | 2050 | 0 | Secondary Energy¦Electricity¦Coal | 94
Downscaling[REMIND-MAgPIE 3.2-4.6 IntegratedPhysicalDamages (median)] | Net Zero 2050 | FIN | Secondary Energy¦Electricity¦Coal | EJ/yr | Secondary Energy¦Electricity¦Coal | elec_co2 |  | 2055 | 0 | Secondary Energy¦Electricity¦Coal | 94
Downscaling[REMIND-MAgPIE 3.2-4.6 IntegratedPhysicalDamages (median)] | Net Zero 2050 | FIN | Secondary Energy¦Electricity¦Coal | EJ/yr | Secondary Energy¦Electricity¦Coal | elec_co2 |  | 2060 | 0 | Secondary Energy¦Electricity¦Coal | 94
Downscaling[REMIND-MAgPIE 3.2-4.6 IntegratedPhysicalDamages (median)] | Net Zero 2050 | FIN | Secondary Energy¦Electricity¦Coal | EJ/yr | Secondary Energy¦Electricity¦Coal | elec_co2 |  | 2065 | 0 | Secondary Energy¦Electricity¦Coal | 94
Downscaling[REMIND-MAgPIE 3.2-4.6 IntegratedPhysicalDamages (median)] | Net Zero 2050 | FIN | Secondary Energy¦Electricity¦Coal | EJ/yr | Secondary Energy¦Electricity¦Coal | elec_co2 |  | 2070 | 0 | Secondary Energy¦Electricity¦Coal | 94
Downscaling[REMIND-MAgPIE 3.2-4.6 IntegratedPhysicalDamages (median)] | Net Zero 2050 | FIN | Secondary Energy¦Electricity¦Coal | EJ/yr | Secondary Energy¦Electricity¦Coal | elec_co2 |  | 2075 | 0 | Secondary Energy¦Electricity¦Coal | 94
Downscaling[REMIND-MAgPIE 3.2-4.6 IntegratedPhysicalDamages (median)] | Net Zero 2050 | FIN | Secondary Energy¦Electricity¦Coal | EJ/yr | Secondary Energy¦Electricity¦Coal | elec_co2 |  | 2080 | 0 | Secondary Energy¦Electricity¦Coal | 94
Downscaling[REMIND-MAgPIE 3.2-4.6 IntegratedPhysicalDamages (median)] | Net Zero 2050 | FIN | Secondary Energy¦Electricity¦Coal | EJ/yr | Secondary Energy¦Electricity¦Coal | elec_co2 |  | 2085 | 0 | Secondary Energy¦Electricity¦Coal | 94
Downscaling[REMIND-MAgPIE 3.2-4.6 IntegratedPhysicalDamages (median)] | Net Zero 2050 | FIN | Secondary Energy¦Electricity¦Coal | EJ/yr | Secondary Energy¦Electricity¦Coal | elec_co2 |  | 2090 | 0 | Secondary Energy¦Electricity¦Coal | 94
Downscaling[REMIND-MAgPIE 3.2-4.6 IntegratedPhysicalDamages (median)] | Net Zero 2050 | FIN | Secondary Energy¦Electricity¦Coal | EJ/yr | Secondary Energy¦Electricity¦Coal | elec_co2 |  | 2095 | 0 | Secondary Energy¦Electricity¦Coal | 94
Downscaling[REMIND-MAgPIE 3.2-4.6 IntegratedPhysicalDamages (median)] | Net Zero 2050 | FIN | Secondary Energy¦Electricity¦Coal | EJ/yr | Secondary Energy¦Electricity¦Coal | elec_co2 |  | 2100 | 0 | Secondary Energy¦Electricity¦Coal | 94
Downscaling[REMIND-MAgPIE 3.2-4.6 IntegratedPhysicalDamages (median)] | Net Zero 2050 | FIN | Secondary Energy¦Electricity¦Gas | EJ/yr | Secondary Energy¦Electricity¦Gas | elec_co2 |  | 2020 | 0.018 | Secondary Energy¦Electricity¦Gas | 55
Downscaling[REMIND-MAgPIE 3.2-4.6 IntegratedPhysicalDamages (median)] | Net Zero 2050 | FIN | Secondary Energy¦Electricity¦Gas | EJ/yr | Secondary Energy¦Electricity¦Gas | elec_co2 |  | 2025 | 0.0127 | Secondary Energy¦Electricity¦Gas | 55
Downscaling[REMIND-MAgPIE 3.2-4.6 IntegratedPhysicalDamages (median)] | Net Zero 2050 | FIN | Secondary Energy¦Electricity¦Gas | EJ/yr | Secondary Energy¦Electricity¦Gas | elec_co2 |  | 2030 | 0.0006 | Secondary Energy¦Electricity¦Gas | 55
Downscaling[REMIND-MAgPIE 3.2-4.6 IntegratedPhysicalDamages (median)] | Net Zero 2050 | FIN | Secondary Energy¦Electricity¦Gas | EJ/yr | Secondary Energy¦Electricity¦Gas | elec_co2 |  | 2035 | 0.0001 | Secondary Energy¦Electricity¦Gas | 55
Downscaling[REMIND-MAgPIE 3.2-4.6 IntegratedPhysicalDamages (median)] | Net Zero 2050 | FIN | Secondary Energy¦Electricity¦Gas | EJ/yr | Secondary Energy¦Electricity¦Gas | elec_co2 |  | 2040 | 0 | Secondary Energy¦Electricity¦Gas | 55
Downscaling[REMIND-MAgPIE 3.2-4.6 IntegratedPhysicalDamages (median)] | Net Zero 2050 | FIN | Secondary Energy¦Electricity¦Gas | EJ/yr | Secondary Energy¦Electricity¦Gas | elec_co2 |  | 2045 | 0 | Secondary Energy¦Electricity¦Gas | 55
Downscaling[REMIND-MAgPIE 3.2-4.6 IntegratedPhysicalDamages (median)] | Net Zero 2050 | FIN | Secondary Energy¦Electricity¦Gas | EJ/yr | Secondary Energy¦Electricity¦Gas | elec_co2 |  | 2050 | 0 | Secondary Energy¦Electricity¦Gas | 55
Downscaling[REMIND-MAgPIE 3.2-4.6 IntegratedPhysicalDamages (median)] | Net Zero 2050 | FIN | Secondary Energy¦Electricity¦Gas | EJ/yr | Secondary Energy¦Electricity¦Gas | elec_co2 |  | 2055 | 0 | Secondary Energy¦Electricity¦Gas | 55
Downscaling[REMIND-MAgPIE 3.2-4.6 IntegratedPhysicalDamages (median)] | Net Zero 2050 | FIN | Secondary Energy¦Electricity¦Gas | EJ/yr | Secondary Energy¦Electricity¦Gas | elec_co2 |  | 2060 | 0 | Secondary Energy¦Electricity¦Gas | 55
Downscaling[REMIND-MAgPIE 3.2-4.6 IntegratedPhysicalDamages (median)] | Net Zero 2050 | FIN | Secondary Energy¦Electricity¦Gas | EJ/yr | Secondary Energy¦Electricity¦Gas | elec_co2 |  | 2065 | 0 | Secondary Energy¦Electricity¦Gas | 55
Downscaling[REMIND-MAgPIE 3.2-4.6 IntegratedPhysicalDamages (median)] | Net Zero 2050 | FIN | Secondary Energy¦Electricity¦Gas | EJ/yr | Secondary Energy¦Electricity¦Gas | elec_co2 |  | 2070 | 0 | Secondary Energy¦Electricity¦Gas | 55
Downscaling[REMIND-MAgPIE 3.2-4.6 IntegratedPhysicalDamages (median)] | Net Zero 2050 | FIN | Secondary Energy¦Electricity¦Gas | EJ/yr | Secondary Energy¦Electricity¦Gas | elec_co2 |  | 2075 | 0 | Secondary Energy¦Electricity¦Gas | 55
Downscaling[REMIND-MAgPIE 3.2-4.6 IntegratedPhysicalDamages (median)] | Net Zero 2050 | FIN | Secondary Energy¦Electricity¦Gas | EJ/yr | Secondary Energy¦Electricity¦Gas | elec_co2 |  | 2080 | 0 | Secondary Energy¦Electricity¦Gas | 55
Downscaling[REMIND-MAgPIE 3.2-4.6 IntegratedPhysicalDamages (median)] | Net Zero 2050 | FIN | Secondary Energy¦Electricity¦Gas | EJ/yr | Secondary Energy¦Electricity¦Gas | elec_co2 |  | 2085 | 0 | Secondary Energy¦Electricity¦Gas | 55
Downscaling[REMIND-MAgPIE 3.2-4.6 IntegratedPhysicalDamages (median)] | Net Zero 2050 | FIN | Secondary Energy¦Electricity¦Gas | EJ/yr | Secondary Energy¦Electricity¦Gas | elec_co2 |  | 2090 | 0 | Secondary Energy¦Electricity¦Gas | 55
Downscaling[REMIND-MAgPIE 3.2-4.6 IntegratedPhysicalDamages (median)] | Net Zero 2050 | FIN | Secondary Energy¦Electricity¦Gas | EJ/yr | Secondary Energy¦Electricity¦Gas | elec_co2 |  | 2095 | 0 | Secondary Energy¦Electricity¦Gas | 55
Downscaling[REMIND-MAgPIE 3.2-4.6 IntegratedPhysicalDamages (median)] | Net Zero 2050 | FIN | Secondary Energy¦Electricity¦Gas | EJ/yr | Secondary Energy¦Electricity¦Gas | elec_co2 |  | 2100 | 0 | Secondary Energy¦Electricity¦Gas | 55
Downscaling[REMIND-MAgPIE 3.2-4.6 IntegratedPhysicalDamages (median)] | Net Zero 2050 | FIN | Secondary Energy¦Electricity¦Oil | EJ/yr | Secondary Energy¦Electricity¦Oil | elec_co2 |  | 2020 | 0.0001 | Secondary Energy¦Electricity¦Oil | 70
Downscaling[REMIND-MAgPIE 3.2-4.6 IntegratedPhysicalDamages (median)] | Net Zero 2050 | FIN | Secondary Energy¦Electricity¦Oil | EJ/yr | Secondary Energy¦Electricity¦Oil | elec_co2 |  | 2025 | 0.0001 | Secondary Energy¦Electricity¦Oil | 70
Downscaling[REMIND-MAgPIE 3.2-4.6 IntegratedPhysicalDamages (median)] | Net Zero 2050 | FIN | Secondary Energy¦Electricity¦Oil | EJ/yr | Secondary Energy¦Electricity¦Oil | elec_co2 |  | 2030 | 0 | Secondary Energy¦Electricity¦Oil | 70
Downscaling[REMIND-MAgPIE 3.2-4.6 IntegratedPhysicalDamages (median)] | Net Zero 2050 | FIN | Secondary Energy¦Electricity¦Oil | EJ/yr | Secondary Energy¦Electricity¦Oil | elec_co2 |  | 2035 | 0 | Secondary Energy¦Electricity¦Oil | 70
Downscaling[REMIND-MAgPIE 3.2-4.6 IntegratedPhysicalDamages (median)] | Net Zero 2050 | FIN | Secondary Energy¦Electricity¦Oil | EJ/yr | Secondary Energy¦Electricity¦Oil | elec_co2 |  | 2040 | 0 | Secondary Energy¦Electricity¦Oil | 70
Downscaling[REMIND-MAgPIE 3.2-4.6 IntegratedPhysicalDamages (median)] | Net Zero 2050 | FIN | Secondary Energy¦Electricity¦Oil | EJ/yr | Secondary Energy¦Electricity¦Oil | elec_co2 |  | 2045 | 0 | Secondary Energy¦Electricity¦Oil | 70
Downscaling[REMIND-MAgPIE 3.2-4.6 IntegratedPhysicalDamages (median)] | Net Zero 2050 | FIN | Secondary Energy¦Electricity¦Oil | EJ/yr | Secondary Energy¦Electricity¦Oil | elec_co2 |  | 2050 | 0 | Secondary Energy¦Electricity¦Oil | 70
Downscaling[REMIND-MAgPIE 3.2-4.6 IntegratedPhysicalDamages (median)] | Net Zero 2050 | FIN | Secondary Energy¦Electricity¦Oil | EJ/yr | Secondary Energy¦Electricity¦Oil | elec_co2 |  | 2055 | 0 | Secondary Energy¦Electricity¦Oil | 70
Downscaling[REMIND-MAgPIE 3.2-4.6 IntegratedPhysicalDamages (median)] | Net Zero 2050 | FIN | Secondary Energy¦Electricity¦Oil | EJ/yr | Secondary Energy¦Electricity¦Oil | elec_co2 |  | 2060 | 0 | Secondary Energy¦Electricity¦Oil | 70
Downscaling[REMIND-MAgPIE 3.2-4.6 IntegratedPhysicalDamages (median)] | Net Zero 2050 | FIN | Secondary Energy¦Electricity¦Oil | EJ/yr | Secondary Energy¦Electricity¦Oil | elec_co2 |  | 2065 | 0 | Secondary Energy¦Electricity¦Oil | 70
Downscaling[REMIND-MAgPIE 3.2-4.6 IntegratedPhysicalDamages (median)] | Net Zero 2050 | FIN | Secondary Energy¦Electricity¦Oil | EJ/yr | Secondary Energy¦Electricity¦Oil | elec_co2 |  | 2070 | 0 | Secondary Energy¦Electricity¦Oil | 70
Downscaling[REMIND-MAgPIE 3.2-4.6 IntegratedPhysicalDamages (median)] | Net Zero 2050 | FIN | Secondary Energy¦Electricity¦Oil | EJ/yr | Secondary Energy¦Electricity¦Oil | elec_co2 |  | 2075 | 0 | Secondary Energy¦Electricity¦Oil | 70
Downscaling[REMIND-MAgPIE 3.2-4.6 IntegratedPhysicalDamages (median)] | Net Zero 2050 | FIN | Secondary Energy¦Electricity¦Oil | EJ/yr | Secondary Energy¦Electricity¦Oil | elec_co2 |  | 2080 | 0 | Secondary Energy¦Electricity¦Oil | 70
Downscaling[REMIND-MAgPIE 3.2-4.6 IntegratedPhysicalDamages (median)] | Net Zero 2050 | FIN | Secondary Energy¦Electricity¦Oil | EJ/yr | Secondary Energy¦Electricity¦Oil | elec_co2 |  | 2085 | 0 | Secondary Energy¦Electricity¦Oil | 70
Downscaling[REMIND-MAgPIE 3.2-4.6 IntegratedPhysicalDamages (median)] | Net Zero 2050 | FIN | Secondary Energy¦Electricity¦Oil | EJ/yr | Secondary Energy¦Electricity¦Oil | elec_co2 |  | 2090 | 0 | Secondary Energy¦Electricity¦Oil | 70
Downscaling[REMIND-MAgPIE 3.2-4.6 IntegratedPhysicalDamages (median)] | Net Zero 2050 | FIN | Secondary Energy¦Electricity¦Oil | EJ/yr | Secondary Energy¦Electricity¦Oil | elec_co2 |  | 2095 | 0 | Secondary Energy¦Electricity¦Oil | 70
Downscaling[REMIND-MAgPIE 3.2-4.6 IntegratedPhysicalDamages (median)] | Net Zero 2050 | FIN | Secondary Energy¦Electricity¦Oil | EJ/yr | Secondary Energy¦Electricity¦Oil | elec_co2 |  | 2100 | 0 | Secondary Energy¦Electricity¦Oil | 70
Downscaling[REMIND-MAgPIE 3.2-4.6 IntegratedPhysicalDamages (median)] | Net Zero 2050 | FIN | Price¦Primary Energy¦Biomass | US$2010/GJ | Price¦Primary Energy¦Biomass | fuel_supply | bioenergy | 2020 | 5.3799 | Price¦Primary Energy¦Biomass
Downscaling[REMIND-MAgPIE 3.2-4.6 IntegratedPhysicalDamages (median)] | Net Zero 2050 | FIN | Price¦Primary Energy¦Biomass | US$2010/GJ | Price¦Primary Energy¦Biomass | fuel_supply | bioenergy | 2025 | 5.2439 | Price¦Primary Energy¦Biomass
Downscaling[REMIND-MAgPIE 3.2-4.6 IntegratedPhysicalDamages (median)] | Net Zero 2050 | FIN | Price¦Primary Energy¦Biomass | US$2010/GJ | Price¦Primary Energy¦Biomass | fuel_supply | bioenergy | 2030 | 5.9585 | Price¦Primary Energy¦Biomass
Downscaling[REMIND-MAgPIE 3.2-4.6 IntegratedPhysicalDamages (median)] | Net Zero 2050 | FIN | Price¦Primary Energy¦Biomass | US$2010/GJ | Price¦Primary Energy¦Biomass | fuel_supply | bioenergy | 2035 | 8.2179 | Price¦Primary Energy¦Biomass
Downscaling[REMIND-MAgPIE 3.2-4.6 IntegratedPhysicalDamages (median)] | Net Zero 2050 | FIN | Price¦Primary Energy¦Biomass | US$2010/GJ | Price¦Primary Energy¦Biomass | fuel_supply | bioenergy | 2040 | 17.0351 | Price¦Primary Energy¦Biomass
Downscaling[REMIND-MAgPIE 3.2-4.6 IntegratedPhysicalDamages (median)] | Net Zero 2050 | FIN | Price¦Primary Energy¦Biomass | US$2010/GJ | Price¦Primary Energy¦Biomass | fuel_supply | bioenergy | 2045 | 22.4728 | Price¦Primary Energy¦Biomass
Downscaling[REMIND-MAgPIE 3.2-4.6 IntegratedPhysicalDamages (median)] | Net Zero 2050 | FIN | Price¦Primary Energy¦Biomass | US$2010/GJ | Price¦Primary Energy¦Biomass | fuel_supply | bioenergy | 2050 | 20.8183 | Price¦Primary Energy¦Biomass
Downscaling[REMIND-MAgPIE 3.2-4.6 IntegratedPhysicalDamages (median)] | Net Zero 2050 | FIN | Price¦Primary Energy¦Biomass | US$2010/GJ | Price¦Primary Energy¦Biomass | fuel_supply | bioenergy | 2055 | 20.8555 | Price¦Primary Energy¦Biomass
Downscaling[REMIND-MAgPIE 3.2-4.6 IntegratedPhysicalDamages (median)] | Net Zero 2050 | FIN | Price¦Primary Energy¦Biomass | US$2010/GJ | Price¦Primary Energy¦Biomass | fuel_supply | bioenergy | 2060 | 35.6281 | Price¦Primary Energy¦Biomass
Downscaling[REMIND-MAgPIE 3.2-4.6 IntegratedPhysicalDamages (median)] | Net Zero 2050 | FIN | Price¦Primary Energy¦Biomass | US$2010/GJ | Price¦Primary Energy¦Biomass | fuel_supply | bioenergy | 2065 | 36.2629 | Price¦Primary Energy¦Biomass
Downscaling[REMIND-MAgPIE 3.2-4.6 IntegratedPhysicalDamages (median)] | Net Zero 2050 | FIN | Price¦Primary Energy¦Biomass | US$2010/GJ | Price¦Primary Energy¦Biomass | fuel_supply | bioenergy | 2070 | 36.8977 | Price¦Primary Energy¦Biomass
Downscaling[REMIND-MAgPIE 3.2-4.6 IntegratedPhysicalDamages (median)] | Net Zero 2050 | FIN | Price¦Primary Energy¦Biomass | US$2010/GJ | Price¦Primary Energy¦Biomass | fuel_supply | bioenergy | 2075 | 35.5851 | Price¦Primary Energy¦Biomass
Downscaling[REMIND-MAgPIE 3.2-4.6 IntegratedPhysicalDamages (median)] | Net Zero 2050 | FIN | Price¦Primary Energy¦Biomass | US$2010/GJ | Price¦Primary Energy¦Biomass | fuel_supply | bioenergy | 2080 | 34.2724 | Price¦Primary Energy¦Biomass
Downscaling[REMIND-MAgPIE 3.2-4.6 IntegratedPhysicalDamages (median)] | Net Zero 2050 | FIN | Price¦Primary Energy¦Biomass | US$2010/GJ | Price¦Primary Energy¦Biomass | fuel_supply | bioenergy | 2085 | 36.3488 | Price¦Primary Energy¦Biomass
Downscaling[REMIND-MAgPIE 3.2-4.6 IntegratedPhysicalDamages (median)] | Net Zero 2050 | FIN | Price¦Primary Energy¦Biomass | US$2010/GJ | Price¦Primary Energy¦Biomass | fuel_supply | bioenergy | 2090 | 38.4252 | Price¦Primary Energy¦Biomass
Downscaling[REMIND-MAgPIE 3.2-4.6 IntegratedPhysicalDamages (median)] | Net Zero 2050 | FIN | Price¦Primary Energy¦Biomass | US$2010/GJ | Price¦Primary Energy¦Biomass | fuel_supply | bioenergy | 2095 | 42.5023 | Price¦Primary Energy¦Biomass
Downscaling[REMIND-MAgPIE 3.2-4.6 IntegratedPhysicalDamages (median)] | Net Zero 2050 | FIN | Price¦Primary Energy¦Biomass | US$2010/GJ | Price¦Primary Energy¦Biomass | fuel_supply | bioenergy | 2100 | 46.5793 | Price¦Primary Energy¦Biomass
Downscaling[REMIND-MAgPIE 3.2-4.6 IntegratedPhysicalDamages (median)] | Net Zero 2050 | FIN | Price¦Primary Energy¦Coal | US$2010/GJ | Price¦Primary Energy¦Coal | fuel_supply | coal | 2020 | 2.0344 | Price¦Primary Energy¦Coal
Downscaling[REMIND-MAgPIE 3.2-4.6 IntegratedPhysicalDamages (median)] | Net Zero 2050 | FIN | Price¦Primary Energy¦Coal | US$2010/GJ | Price¦Primary Energy¦Coal | fuel_supply | coal | 2025 | 2.6475 | Price¦Primary Energy¦Coal
Downscaling[REMIND-MAgPIE 3.2-4.6 IntegratedPhysicalDamages (median)] | Net Zero 2050 | FIN | Price¦Primary Energy¦Coal | US$2010/GJ | Price¦Primary Energy¦Coal | fuel_supply | coal | 2030 | 1.7622 | Price¦Primary Energy¦Coal
Downscaling[REMIND-MAgPIE 3.2-4.6 IntegratedPhysicalDamages (median)] | Net Zero 2050 | FIN | Price¦Primary Energy¦Coal | US$2010/GJ | Price¦Primary Energy¦Coal | fuel_supply | coal | 2035 | 1.4283 | Price¦Primary Energy¦Coal
Downscaling[REMIND-MAgPIE 3.2-4.6 IntegratedPhysicalDamages (median)] | Net Zero 2050 | FIN | Price¦Primary Energy¦Coal | US$2010/GJ | Price¦Primary Energy¦Coal | fuel_supply | coal | 2040 | 1.3646 | Price¦Primary Energy¦Coal
Downscaling[REMIND-MAgPIE 3.2-4.6 IntegratedPhysicalDamages (median)] | Net Zero 2050 | FIN | Price¦Primary Energy¦Coal | US$2010/GJ | Price¦Primary Energy¦Coal | fuel_supply | coal | 2045 | 1.441 | Price¦Primary Energy¦Coal
Downscaling[REMIND-MAgPIE 3.2-4.6 IntegratedPhysicalDamages (median)] | Net Zero 2050 | FIN | Price¦Primary Energy¦Coal | US$2010/GJ | Price¦Primary Energy¦Coal | fuel_supply | coal | 2050 | 1.7382 | Price¦Primary Energy¦Coal
Downscaling[REMIND-MAgPIE 3.2-4.6 IntegratedPhysicalDamages (median)] | Net Zero 2050 | FIN | Price¦Primary Energy¦Coal | US$2010/GJ | Price¦Primary Energy¦Coal | fuel_supply | coal | 2055 | 1.6763 | Price¦Primary Energy¦Coal
Downscaling[REMIND-MAgPIE 3.2-4.6 IntegratedPhysicalDamages (median)] | Net Zero 2050 | FIN | Price¦Primary Energy¦Coal | US$2010/GJ | Price¦Primary Energy¦Coal | fuel_supply | coal | 2060 | 1.9248 | Price¦Primary Energy¦Coal
Downscaling[REMIND-MAgPIE 3.2-4.6 IntegratedPhysicalDamages (median)] | Net Zero 2050 | FIN | Price¦Primary Energy¦Coal | US$2010/GJ | Price¦Primary Energy¦Coal | fuel_supply | coal | 2065 | 1.9306 | Price¦Primary Energy¦Coal
Downscaling[REMIND-MAgPIE 3.2-4.6 IntegratedPhysicalDamages (median)] | Net Zero 2050 | FIN | Price¦Primary Energy¦Coal | US$2010/GJ | Price¦Primary Energy¦Coal | fuel_supply | coal | 2070 | 1.9363 | Price¦Primary Energy¦Coal
Downscaling[REMIND-MAgPIE 3.2-4.6 IntegratedPhysicalDamages (median)] | Net Zero 2050 | FIN | Price¦Primary Energy¦Coal | US$2010/GJ | Price¦Primary Energy¦Coal | fuel_supply | coal | 2075 | 2.0279 | Price¦Primary Energy¦Coal
Downscaling[REMIND-MAgPIE 3.2-4.6 IntegratedPhysicalDamages (median)] | Net Zero 2050 | FIN | Price¦Primary Energy¦Coal | US$2010/GJ | Price¦Primary Energy¦Coal | fuel_supply | coal | 2080 | 2.1195 | Price¦Primary Energy¦Coal
Downscaling[REMIND-MAgPIE 3.2-4.6 IntegratedPhysicalDamages (median)] | Net Zero 2050 | FIN | Price¦Primary Energy¦Coal | US$2010/GJ | Price¦Primary Energy¦Coal | fuel_supply | coal | 2085 | 2.1004 | Price¦Primary Energy¦Coal
Downscaling[REMIND-MAgPIE 3.2-4.6 IntegratedPhysicalDamages (median)] | Net Zero 2050 | FIN | Price¦Primary Energy¦Coal | US$2010/GJ | Price¦Primary Energy¦Coal | fuel_supply | coal | 2090 | 2.0814 | Price¦Primary Energy¦Coal
Downscaling[REMIND-MAgPIE 3.2-4.6 IntegratedPhysicalDamages (median)] | Net Zero 2050 | FIN | Price¦Primary Energy¦Coal | US$2010/GJ | Price¦Primary Energy¦Coal | fuel_supply | coal | 2095 | 1.9478 | Price¦Primary Energy¦Coal
Downscaling[REMIND-MAgPIE 3.2-4.6 IntegratedPhysicalDamages (median)] | Net Zero 2050 | FIN | Price¦Primary Energy¦Coal | US$2010/GJ | Price¦Primary Energy¦Coal | fuel_supply | coal | 2100 | 1.8142 | Price¦Primary Energy¦Coal
Downscaling[REMIND-MAgPIE 3.2-4.6 IntegratedPhysicalDamages (median)] | Net Zero 2050 | FIN | Price¦Primary Energy¦Gas | US$2010/GJ | Price¦Primary Energy¦Gas | fuel_supply | gas | 2020 | 3.9711 | Price¦Primary Energy¦Gas
Downscaling[REMIND-MAgPIE 3.2-4.6 IntegratedPhysicalDamages (median)] | Net Zero 2050 | FIN | Price¦Primary Energy¦Gas | US$2010/GJ | Price¦Primary Energy¦Gas | fuel_supply | gas | 2025 | 5.2048 | Price¦Primary Energy¦Gas
Downscaling[REMIND-MAgPIE 3.2-4.6 IntegratedPhysicalDamages (median)] | Net Zero 2050 | FIN | Price¦Primary Energy¦Gas | US$2010/GJ | Price¦Primary Energy¦Gas | fuel_supply | gas | 2030 | 5.5498 | Price¦Primary Energy¦Gas
Downscaling[REMIND-MAgPIE 3.2-4.6 IntegratedPhysicalDamages (median)] | Net Zero 2050 | FIN | Price¦Primary Energy¦Gas | US$2010/GJ | Price¦Primary Energy¦Gas | fuel_supply | gas | 2035 | 5.8792 | Price¦Primary Energy¦Gas
Downscaling[REMIND-MAgPIE 3.2-4.6 IntegratedPhysicalDamages (median)] | Net Zero 2050 | FIN | Price¦Primary Energy¦Gas | US$2010/GJ | Price¦Primary Energy¦Gas | fuel_supply | gas | 2040 | 5.8199 | Price¦Primary Energy¦Gas
Downscaling[REMIND-MAgPIE 3.2-4.6 IntegratedPhysicalDamages (median)] | Net Zero 2050 | FIN | Price¦Primary Energy¦Gas | US$2010/GJ | Price¦Primary Energy¦Gas | fuel_supply | gas | 2045 | 4.8841 | Price¦Primary Energy¦Gas
Downscaling[REMIND-MAgPIE 3.2-4.6 IntegratedPhysicalDamages (median)] | Net Zero 2050 | FIN | Price¦Primary Energy¦Gas | US$2010/GJ | Price¦Primary Energy¦Gas | fuel_supply | gas | 2050 | 4.4152 | Price¦Primary Energy¦Gas
Downscaling[REMIND-MAgPIE 3.2-4.6 IntegratedPhysicalDamages (median)] | Net Zero 2050 | FIN | Price¦Primary Energy¦Gas | US$2010/GJ | Price¦Primary Energy¦Gas | fuel_supply | gas | 2055 | 4.5444 | Price¦Primary Energy¦Gas
Downscaling[REMIND-MAgPIE 3.2-4.6 IntegratedPhysicalDamages (median)] | Net Zero 2050 | FIN | Price¦Primary Energy¦Gas | US$2010/GJ | Price¦Primary Energy¦Gas | fuel_supply | gas | 2060 | 5.6389 | Price¦Primary Energy¦Gas
Downscaling[REMIND-MAgPIE 3.2-4.6 IntegratedPhysicalDamages (median)] | Net Zero 2050 | FIN | Price¦Primary Energy¦Gas | US$2010/GJ | Price¦Primary Energy¦Gas | fuel_supply | gas | 2065 | 5.9739 | Price¦Primary Energy¦Gas
Downscaling[REMIND-MAgPIE 3.2-4.6 IntegratedPhysicalDamages (median)] | Net Zero 2050 | FIN | Price¦Primary Energy¦Gas | US$2010/GJ | Price¦Primary Energy¦Gas | fuel_supply | gas | 2070 | 6.3089 | Price¦Primary Energy¦Gas
Downscaling[REMIND-MAgPIE 3.2-4.6 IntegratedPhysicalDamages (median)] | Net Zero 2050 | FIN | Price¦Primary Energy¦Gas | US$2010/GJ | Price¦Primary Energy¦Gas | fuel_supply | gas | 2075 | 6.1943 | Price¦Primary Energy¦Gas
Downscaling[REMIND-MAgPIE 3.2-4.6 IntegratedPhysicalDamages (median)] | Net Zero 2050 | FIN | Price¦Primary Energy¦Gas | US$2010/GJ | Price¦Primary Energy¦Gas | fuel_supply | gas | 2080 | 6.0797 | Price¦Primary Energy¦Gas
Downscaling[REMIND-MAgPIE 3.2-4.6 IntegratedPhysicalDamages (median)] | Net Zero 2050 | FIN | Price¦Primary Energy¦Gas | US$2010/GJ | Price¦Primary Energy¦Gas | fuel_supply | gas | 2085 | 5.9441 | Price¦Primary Energy¦Gas
Downscaling[REMIND-MAgPIE 3.2-4.6 IntegratedPhysicalDamages (median)] | Net Zero 2050 | FIN | Price¦Primary Energy¦Gas | US$2010/GJ | Price¦Primary Energy¦Gas | fuel_supply | gas | 2090 | 5.8085 | Price¦Primary Energy¦Gas
Downscaling[REMIND-MAgPIE 3.2-4.6 IntegratedPhysicalDamages (median)] | Net Zero 2050 | FIN | Price¦Primary Energy¦Gas | US$2010/GJ | Price¦Primary Energy¦Gas | fuel_supply | gas | 2095 | 5.4089 | Price¦Primary Energy¦Gas
Downscaling[REMIND-MAgPIE 3.2-4.6 IntegratedPhysicalDamages (median)] | Net Zero 2050 | FIN | Price¦Primary Energy¦Gas | US$2010/GJ | Price¦Primary Energy¦Gas | fuel_supply | gas | 2100 | 5.0094 | Price¦Primary Energy¦Gas
Downscaling[REMIND-MAgPIE 3.2-4.6 IntegratedPhysicalDamages (median)] | Net Zero 2050 | FIN | Price¦Secondary Energy¦Liquids¦Oil | US$2010/GJ | Price¦Secondary Energy¦Liquids¦Oil | fuel_supply | oil | 2020 | 82.2847 | Price¦Secondary Energy¦Liquids¦Oil
Downscaling[REMIND-MAgPIE 3.2-4.6 IntegratedPhysicalDamages (median)] | Net Zero 2050 | FIN | Price¦Secondary Energy¦Liquids¦Oil | US$2010/GJ | Price¦Secondary Energy¦Liquids¦Oil | fuel_supply | oil | 2025 | 81.7988 | Price¦Secondary Energy¦Liquids¦Oil
Downscaling[REMIND-MAgPIE 3.2-4.6 IntegratedPhysicalDamages (median)] | Net Zero 2050 | FIN | Price¦Secondary Energy¦Liquids¦Oil | US$2010/GJ | Price¦Secondary Energy¦Liquids¦Oil | fuel_supply | oil | 2030 | 94.1222 | Price¦Secondary Energy¦Liquids¦Oil
Downscaling[REMIND-MAgPIE 3.2-4.6 IntegratedPhysicalDamages (median)] | Net Zero 2050 | FIN | Price¦Secondary Energy¦Liquids¦Oil | US$2010/GJ | Price¦Secondary Energy¦Liquids¦Oil | fuel_supply | oil | 2035 | 107.3123 | Price¦Secondary Energy¦Liquids¦Oil
Downscaling[REMIND-MAgPIE 3.2-4.6 IntegratedPhysicalDamages (median)] | Net Zero 2050 | FIN | Price¦Secondary Energy¦Liquids¦Oil | US$2010/GJ | Price¦Secondary Energy¦Liquids¦Oil | fuel_supply | oil | 2040 | 133.6993 | Price¦Secondary Energy¦Liquids¦Oil
Downscaling[REMIND-MAgPIE 3.2-4.6 IntegratedPhysicalDamages (median)] | Net Zero 2050 | FIN | Price¦Secondary Energy¦Liquids¦Oil | US$2010/GJ | Price¦Secondary Energy¦Liquids¦Oil | fuel_supply | oil | 2045 | 144.8655 | Price¦Secondary Energy¦Liquids¦Oil
Downscaling[REMIND-MAgPIE 3.2-4.6 IntegratedPhysicalDamages (median)] | Net Zero 2050 | FIN | Price¦Secondary Energy¦Liquids¦Oil | US$2010/GJ | Price¦Secondary Energy¦Liquids¦Oil | fuel_supply | oil | 2050 | 145.9814 | Price¦Secondary Energy¦Liquids¦Oil
Downscaling[REMIND-MAgPIE 3.2-4.6 IntegratedPhysicalDamages (median)] | Net Zero 2050 | FIN | Price¦Secondary Energy¦Liquids¦Oil | US$2010/GJ | Price¦Secondary Energy¦Liquids¦Oil | fuel_supply | oil | 2055 | 176.46 | Price¦Secondary Energy¦Liquids¦Oil
Downscaling[REMIND-MAgPIE 3.2-4.6 IntegratedPhysicalDamages (median)] | Net Zero 2050 | FIN | Price¦Secondary Energy¦Liquids¦Oil | US$2010/GJ | Price¦Secondary Energy¦Liquids¦Oil | fuel_supply | oil | 2060 | 297.2998 | Price¦Secondary Energy¦Liquids¦Oil
Downscaling[REMIND-MAgPIE 3.2-4.6 IntegratedPhysicalDamages (median)] | Net Zero 2050 | FIN | Price¦Secondary Energy¦Liquids¦Oil | US$2010/GJ | Price¦Secondary Energy¦Liquids¦Oil | fuel_supply | oil | 2065 | 399.5498 | Price¦Secondary Energy¦Liquids¦Oil
Downscaling[REMIND-MAgPIE 3.2-4.6 IntegratedPhysicalDamages (median)] | Net Zero 2050 | FIN | Price¦Secondary Energy¦Liquids¦Oil | US$2010/GJ | Price¦Secondary Energy¦Liquids¦Oil | fuel_supply | oil | 2070 | 501.7998 | Price¦Secondary Energy¦Liquids¦Oil
Downscaling[REMIND-MAgPIE 3.2-4.6 IntegratedPhysicalDamages (median)] | Net Zero 2050 | FIN | Price¦Secondary Energy¦Liquids¦Oil | US$2010/GJ | Price¦Secondary Energy¦Liquids¦Oil | fuel_supply | oil | 2075 | 519.1231 | Price¦Secondary Energy¦Liquids¦Oil
Downscaling[REMIND-MAgPIE 3.2-4.6 IntegratedPhysicalDamages (median)] | Net Zero 2050 | FIN | Price¦Secondary Energy¦Liquids¦Oil | US$2010/GJ | Price¦Secondary Energy¦Liquids¦Oil | fuel_supply | oil | 2080 | 536.4464 | Price¦Secondary Energy¦Liquids¦Oil
Downscaling[REMIND-MAgPIE 3.2-4.6 IntegratedPhysicalDamages (median)] | Net Zero 2050 | FIN | Price¦Secondary Energy¦Liquids¦Oil | US$2010/GJ | Price¦Secondary Energy¦Liquids¦Oil | fuel_supply | oil | 2085 | 542.5085 | Price¦Secondary Energy¦Liquids¦Oil
Downscaling[REMIND-MAgPIE 3.2-4.6 IntegratedPhysicalDamages (median)] | Net Zero 2050 | FIN | Price¦Secondary Energy¦Liquids¦Oil | US$2010/GJ | Price¦Secondary Energy¦Liquids¦Oil | fuel_supply | oil | 2090 | 548.5705 | Price¦Secondary Energy¦Liquids¦Oil
Downscaling[REMIND-MAgPIE 3.2-4.6 IntegratedPhysicalDamages (median)] | Net Zero 2050 | FIN | Price¦Secondary Energy¦Liquids¦Oil | US$2010/GJ | Price¦Secondary Energy¦Liquids¦Oil | fuel_supply | oil | 2095 | 565.5753 | Price¦Secondary Energy¦Liquids¦Oil
Downscaling[REMIND-MAgPIE 3.2-4.6 IntegratedPhysicalDamages (median)] | Net Zero 2050 | FIN | Price¦Secondary Energy¦Liquids¦Oil | US$2010/GJ | Price¦Secondary Energy¦Liquids¦Oil | fuel_supply | oil | 2100 | 582.58 | Price¦Secondary Energy¦Liquids¦Oil
Downscaling[REMIND-MAgPIE 3.2-4.6 IntegratedPhysicalDamages (median)] | Net Zero 2050 | FIN | Emissions¦CO2 | Mt CO2/yr | Emissions¦CO2 | scenarios - CO2 abatement | CO2 | 2020 | 19.9045 | Emissions¦CO2
Downscaling[REMIND-MAgPIE 3.2-4.6 IntegratedPhysicalDamages (median)] | Net Zero 2050 | FIN | Emissions¦CO2 | Mt CO2/yr | Emissions¦CO2 | scenarios - CO2 abatement | CO2 | 2025 | -2.7502 | Emissions¦CO2
Downscaling[REMIND-MAgPIE 3.2-4.6 IntegratedPhysicalDamages (median)] | Net Zero 2050 | FIN | Emissions¦CO2 | Mt CO2/yr | Emissions¦CO2 | scenarios - CO2 abatement | CO2 | 2030 | -18.4578 | Emissions¦CO2
Downscaling[REMIND-MAgPIE 3.2-4.6 IntegratedPhysicalDamages (median)] | Net Zero 2050 | FIN | Emissions¦CO2 | Mt CO2/yr | Emissions¦CO2 | scenarios - CO2 abatement | CO2 | 2035 | -27.9923 | Emissions¦CO2
Downscaling[REMIND-MAgPIE 3.2-4.6 IntegratedPhysicalDamages (median)] | Net Zero 2050 | FIN | Emissions¦CO2 | Mt CO2/yr | Emissions¦CO2 | scenarios - CO2 abatement | CO2 | 2040 | -34.3146 | Emissions¦CO2
Downscaling[REMIND-MAgPIE 3.2-4.6 IntegratedPhysicalDamages (median)] | Net Zero 2050 | FIN | Emissions¦CO2 | Mt CO2/yr | Emissions¦CO2 | scenarios - CO2 abatement | CO2 | 2045 | -32.1798 | Emissions¦CO2
Downscaling[REMIND-MAgPIE 3.2-4.6 IntegratedPhysicalDamages (median)] | Net Zero 2050 | FIN | Emissions¦CO2 | Mt CO2/yr | Emissions¦CO2 | scenarios - CO2 abatement | CO2 | 2050 | -28.1104 | Emissions¦CO2
Downscaling[REMIND-MAgPIE 3.2-4.6 IntegratedPhysicalDamages (median)] | Net Zero 2050 | FIN | Emissions¦CO2 | Mt CO2/yr | Emissions¦CO2 | scenarios - CO2 abatement | CO2 | 2055 | -25.3558 | Emissions¦CO2
Downscaling[REMIND-MAgPIE 3.2-4.6 IntegratedPhysicalDamages (median)] | Net Zero 2050 | FIN | Emissions¦CO2 | Mt CO2/yr | Emissions¦CO2 | scenarios - CO2 abatement | CO2 | 2060 | -22.5207 | Emissions¦CO2
Downscaling[REMIND-MAgPIE 3.2-4.6 IntegratedPhysicalDamages (median)] | Net Zero 2050 | FIN | Emissions¦CO2 | Mt CO2/yr | Emissions¦CO2 | scenarios - CO2 abatement | CO2 | 2065 | -13.7893 | Emissions¦CO2
Downscaling[REMIND-MAgPIE 3.2-4.6 IntegratedPhysicalDamages (median)] | Net Zero 2050 | FIN | Emissions¦CO2 | Mt CO2/yr | Emissions¦CO2 | scenarios - CO2 abatement | CO2 | 2070 | -5.0948 | Emissions¦CO2
Downscaling[REMIND-MAgPIE 3.2-4.6 IntegratedPhysicalDamages (median)] | Net Zero 2050 | FIN | Emissions¦CO2 | Mt CO2/yr | Emissions¦CO2 | scenarios - CO2 abatement | CO2 | 2075 | -11.3828 | Emissions¦CO2
Downscaling[REMIND-MAgPIE 3.2-4.6 IntegratedPhysicalDamages (median)] | Net Zero 2050 | FIN | Emissions¦CO2 | Mt CO2/yr | Emissions¦CO2 | scenarios - CO2 abatement | CO2 | 2080 | -18.091 | Emissions¦CO2
Downscaling[REMIND-MAgPIE 3.2-4.6 IntegratedPhysicalDamages (median)] | Net Zero 2050 | FIN | Emissions¦CO2 | Mt CO2/yr | Emissions¦CO2 | scenarios - CO2 abatement | CO2 | 2085 | -13.9402 | Emissions¦CO2
Downscaling[REMIND-MAgPIE 3.2-4.6 IntegratedPhysicalDamages (median)] | Net Zero 2050 | FIN | Emissions¦CO2 | Mt CO2/yr | Emissions¦CO2 | scenarios - CO2 abatement | CO2 | 2090 | -9.8107 | Emissions¦CO2
Downscaling[REMIND-MAgPIE 3.2-4.6 IntegratedPhysicalDamages (median)] | Net Zero 2050 | FIN | Emissions¦CO2 | Mt CO2/yr | Emissions¦CO2 | scenarios - CO2 abatement | CO2 | 2095 | -12.9271 | Emissions¦CO2
Downscaling[REMIND-MAgPIE 3.2-4.6 IntegratedPhysicalDamages (median)] | Net Zero 2050 | FIN | Emissions¦CO2 | Mt CO2/yr | Emissions¦CO2 | scenarios - CO2 abatement | CO2 | 2100 | -16.09 | Emissions¦CO2
Downscaling[REMIND-MAgPIE 3.2-4.6 IntegratedPhysicalDamages (median)] | Net Zero 2050 | FIN | Emissions¦CO2¦Energy | Mt CO2/yr | Emissions¦CO2¦Energy | scenarios - CO2 abatement | CO2 | 2020 | 33.5537 | Emissions¦CO2¦Energy
Downscaling[REMIND-MAgPIE 3.2-4.6 IntegratedPhysicalDamages (median)] | Net Zero 2050 | FIN | Emissions¦CO2¦Energy | Mt CO2/yr | Emissions¦CO2¦Energy | scenarios - CO2 abatement | CO2 | 2025 | 24.9028 | Emissions¦CO2¦Energy
Downscaling[REMIND-MAgPIE 3.2-4.6 IntegratedPhysicalDamages (median)] | Net Zero 2050 | FIN | Emissions¦CO2¦Energy | Mt CO2/yr | Emissions¦CO2¦Energy | scenarios - CO2 abatement | CO2 | 2030 | 12.9932 | Emissions¦CO2¦Energy
Downscaling[REMIND-MAgPIE 3.2-4.6 IntegratedPhysicalDamages (median)] | Net Zero 2050 | FIN | Emissions¦CO2¦Energy | Mt CO2/yr | Emissions¦CO2¦Energy | scenarios - CO2 abatement | CO2 | 2035 | 1.0729 | Emissions¦CO2¦Energy
Downscaling[REMIND-MAgPIE 3.2-4.6 IntegratedPhysicalDamages (median)] | Net Zero 2050 | FIN | Emissions¦CO2¦Energy | Mt CO2/yr | Emissions¦CO2¦Energy | scenarios - CO2 abatement | CO2 | 2040 | -8.3142 | Emissions¦CO2¦Energy
Downscaling[REMIND-MAgPIE 3.2-4.6 IntegratedPhysicalDamages (median)] | Net Zero 2050 | FIN | Emissions¦CO2¦Energy | Mt CO2/yr | Emissions¦CO2¦Energy | scenarios - CO2 abatement | CO2 | 2045 | -9.9423 | Emissions¦CO2¦Energy
Downscaling[REMIND-MAgPIE 3.2-4.6 IntegratedPhysicalDamages (median)] | Net Zero 2050 | FIN | Emissions¦CO2¦Energy | Mt CO2/yr | Emissions¦CO2¦Energy | scenarios - CO2 abatement | CO2 | 2050 | -9.929 | Emissions¦CO2¦Energy
Downscaling[REMIND-MAgPIE 3.2-4.6 IntegratedPhysicalDamages (median)] | Net Zero 2050 | FIN | Emissions¦CO2¦Energy | Mt CO2/yr | Emissions¦CO2¦Energy | scenarios - CO2 abatement | CO2 | 2055 | -8.6467 | Emissions¦CO2¦Energy
Downscaling[REMIND-MAgPIE 3.2-4.6 IntegratedPhysicalDamages (median)] | Net Zero 2050 | FIN | Emissions¦CO2¦Energy | Mt CO2/yr | Emissions¦CO2¦Energy | scenarios - CO2 abatement | CO2 | 2060 | -7.6397 | Emissions¦CO2¦Energy
Downscaling[REMIND-MAgPIE 3.2-4.6 IntegratedPhysicalDamages (median)] | Net Zero 2050 | FIN | Emissions¦CO2¦Energy | Mt CO2/yr | Emissions¦CO2¦Energy | scenarios - CO2 abatement | CO2 | 2065 | -6.259 | Emissions¦CO2¦Energy
Downscaling[REMIND-MAgPIE 3.2-4.6 IntegratedPhysicalDamages (median)] | Net Zero 2050 | FIN | Emissions¦CO2¦Energy | Mt CO2/yr | Emissions¦CO2¦Energy | scenarios - CO2 abatement | CO2 | 2070 | -4.9106 | Emissions¦CO2¦Energy
Downscaling[REMIND-MAgPIE 3.2-4.6 IntegratedPhysicalDamages (median)] | Net Zero 2050 | FIN | Emissions¦CO2¦Energy | Mt CO2/yr | Emissions¦CO2¦Energy | scenarios - CO2 abatement | CO2 | 2075 | -4.0194 | Emissions¦CO2¦Energy
Downscaling[REMIND-MAgPIE 3.2-4.6 IntegratedPhysicalDamages (median)] | Net Zero 2050 | FIN | Emissions¦CO2¦Energy | Mt CO2/yr | Emissions¦CO2¦Energy | scenarios - CO2 abatement | CO2 | 2080 | -3.5454 | Emissions¦CO2¦Energy
Downscaling[REMIND-MAgPIE 3.2-4.6 IntegratedPhysicalDamages (median)] | Net Zero 2050 | FIN | Emissions¦CO2¦Energy | Mt CO2/yr | Emissions¦CO2¦Energy | scenarios - CO2 abatement | CO2 | 2085 | -3.6777 | Emissions¦CO2¦Energy
Downscaling[REMIND-MAgPIE 3.2-4.6 IntegratedPhysicalDamages (median)] | Net Zero 2050 | FIN | Emissions¦CO2¦Energy | Mt CO2/yr | Emissions¦CO2¦Energy | scenarios - CO2 abatement | CO2 | 2090 | -3.8342 | Emissions¦CO2¦Energy
Downscaling[REMIND-MAgPIE 3.2-4.6 IntegratedPhysicalDamages (median)] | Net Zero 2050 | FIN | Emissions¦CO2¦Energy | Mt CO2/yr | Emissions¦CO2¦Energy | scenarios - CO2 abatement | CO2 | 2095 | -3.9533 | Emissions¦CO2¦Energy
Downscaling[REMIND-MAgPIE 3.2-4.6 IntegratedPhysicalDamages (median)] | Net Zero 2050 | FIN | Emissions¦CO2¦Energy | Mt CO2/yr | Emissions¦CO2¦Energy | scenarios - CO2 abatement | CO2 | 2100 | -4.1207 | Emissions¦CO2¦Energy
Downscaling[REMIND-MAgPIE 3.2-4.6] | Below 2°C | FIN | Carbon Sequestration¦CCS | Mt CO2/yr | Carbon Sequestration¦CCS | CCS potential |  | 2020 | 0 | Carbon Sequestration¦CCS
Downscaling[REMIND-MAgPIE 3.2-4.6] | Below 2°C | FIN | Carbon Sequestration¦CCS | Mt CO2/yr | Carbon Sequestration¦CCS | CCS potential |  | 2025 | 0.1902 | Carbon Sequestration¦CCS
Downscaling[REMIND-MAgPIE 3.2-4.6] | Below 2°C | FIN | Carbon Sequestration¦CCS | Mt CO2/yr | Carbon Sequestration¦CCS | CCS potential |  | 2030 | 1.0523 | Carbon Sequestration¦CCS
Downscaling[REMIND-MAgPIE 3.2-4.6] | Below 2°C | FIN | Carbon Sequestration¦CCS | Mt CO2/yr | Carbon Sequestration¦CCS | CCS potential |  | 2035 | 2.5462 | Carbon Sequestration¦CCS
Downscaling[REMIND-MAgPIE 3.2-4.6] | Below 2°C | FIN | Carbon Sequestration¦CCS | Mt CO2/yr | Carbon Sequestration¦CCS | CCS potential |  | 2040 | 3.9329 | Carbon Sequestration¦CCS
Downscaling[REMIND-MAgPIE 3.2-4.6] | Below 2°C | FIN | Carbon Sequestration¦CCS | Mt CO2/yr | Carbon Sequestration¦CCS | CCS potential |  | 2045 | 4.3197 | Carbon Sequestration¦CCS
Downscaling[REMIND-MAgPIE 3.2-4.6] | Below 2°C | FIN | Carbon Sequestration¦CCS | Mt CO2/yr | Carbon Sequestration¦CCS | CCS potential |  | 2050 | 4.2013 | Carbon Sequestration¦CCS
Downscaling[REMIND-MAgPIE 3.2-4.6] | Below 2°C | FIN | Final Energy¦Industry¦Electricity | EJ/yr | Final Energy¦Industry¦Electricity | demand_projection | elc_industry | 2020 | 0.1433 | Final Energy¦Industry¦Electricity
Downscaling[REMIND-MAgPIE 3.2-4.6] | Below 2°C | FIN | Final Energy¦Industry¦Electricity | EJ/yr | Final Energy¦Industry¦Electricity | demand_projection | elc_industry | 2025 | 0.1571 | Final Energy¦Industry¦Electricity
Downscaling[REMIND-MAgPIE 3.2-4.6] | Below 2°C | FIN | Final Energy¦Industry¦Electricity | EJ/yr | Final Energy¦Industry¦Electricity | demand_projection | elc_industry | 2030 | 0.1624 | Final Energy¦Industry¦Electricity
Downscaling[REMIND-MAgPIE 3.2-4.6] | Below 2°C | FIN | Final Energy¦Industry¦Electricity | EJ/yr | Final Energy¦Industry¦Electricity | demand_projection | elc_industry | 2035 | 0.1714 | Final Energy¦Industry¦Electricity
Downscaling[REMIND-MAgPIE 3.2-4.6] | Below 2°C | FIN | Final Energy¦Industry¦Electricity | EJ/yr | Final Energy¦Industry¦Electricity | demand_projection | elc_industry | 2040 | 0.1734 | Final Energy¦Industry¦Electricity
Downscaling[REMIND-MAgPIE 3.2-4.6] | Below 2°C | FIN | Final Energy¦Industry¦Electricity | EJ/yr | Final Energy¦Industry¦Electricity | demand_projection | elc_industry | 2045 | 0.1699 | Final Energy¦Industry¦Electricity
Downscaling[REMIND-MAgPIE 3.2-4.6] | Below 2°C | FIN | Final Energy¦Industry¦Electricity | EJ/yr | Final Energy¦Industry¦Electricity | demand_projection | elc_industry | 2050 | 0.1631 | Final Energy¦Industry¦Electricity
Downscaling[REMIND-MAgPIE 3.2-4.6] | Below 2°C | FIN | Final Energy¦Residential and Commercial¦Electricity | EJ/yr | Final Energy¦Residential and Commercial¦Electricity | demand_projection | elc_buildings | 2020 | 0.163 | Final Energy¦Residential and Commercial¦Electricity
Downscaling[REMIND-MAgPIE 3.2-4.6] | Below 2°C | FIN | Final Energy¦Residential and Commercial¦Electricity | EJ/yr | Final Energy¦Residential and Commercial¦Electricity | demand_projection | elc_buildings | 2025 | 0.1772 | Final Energy¦Residential and Commercial¦Electricity
Downscaling[REMIND-MAgPIE 3.2-4.6] | Below 2°C | FIN | Final Energy¦Residential and Commercial¦Electricity | EJ/yr | Final Energy¦Residential and Commercial¦Electricity | demand_projection | elc_buildings | 2030 | 0.187 | Final Energy¦Residential and Commercial¦Electricity
Downscaling[REMIND-MAgPIE 3.2-4.6] | Below 2°C | FIN | Final Energy¦Residential and Commercial¦Electricity | EJ/yr | Final Energy¦Residential and Commercial¦Electricity | demand_projection | elc_buildings | 2035 | 0.2045 | Final Energy¦Residential and Commercial¦Electricity
Downscaling[REMIND-MAgPIE 3.2-4.6] | Below 2°C | FIN | Final Energy¦Residential and Commercial¦Electricity | EJ/yr | Final Energy¦Residential and Commercial¦Electricity | demand_projection | elc_buildings | 2040 | 0.2081 | Final Energy¦Residential and Commercial¦Electricity
Downscaling[REMIND-MAgPIE 3.2-4.6] | Below 2°C | FIN | Final Energy¦Residential and Commercial¦Electricity | EJ/yr | Final Energy¦Residential and Commercial¦Electricity | demand_projection | elc_buildings | 2045 | 0.2091 | Final Energy¦Residential and Commercial¦Electricity
Downscaling[REMIND-MAgPIE 3.2-4.6] | Below 2°C | FIN | Final Energy¦Residential and Commercial¦Electricity | EJ/yr | Final Energy¦Residential and Commercial¦Electricity | demand_projection | elc_buildings | 2050 | 0.2035 | Final Energy¦Residential and Commercial¦Electricity
Downscaling[REMIND-MAgPIE 3.2-4.6] | Below 2°C | FIN | Final Energy¦Transportation¦Electricity | EJ/yr | Final Energy¦Transportation¦Electricity | demand_projection | elc_transport | 2020 | 0.0036 | Final Energy¦Transportation¦Electricity
Downscaling[REMIND-MAgPIE 3.2-4.6] | Below 2°C | FIN | Final Energy¦Transportation¦Electricity | EJ/yr | Final Energy¦Transportation¦Electricity | demand_projection | elc_transport | 2025 | 0.0059 | Final Energy¦Transportation¦Electricity
Downscaling[REMIND-MAgPIE 3.2-4.6] | Below 2°C | FIN | Final Energy¦Transportation¦Electricity | EJ/yr | Final Energy¦Transportation¦Electricity | demand_projection | elc_transport | 2030 | 0.0096 | Final Energy¦Transportation¦Electricity
Downscaling[REMIND-MAgPIE 3.2-4.6] | Below 2°C | FIN | Final Energy¦Transportation¦Electricity | EJ/yr | Final Energy¦Transportation¦Electricity | demand_projection | elc_transport | 2035 | 0.0143 | Final Energy¦Transportation¦Electricity
Downscaling[REMIND-MAgPIE 3.2-4.6] | Below 2°C | FIN | Final Energy¦Transportation¦Electricity | EJ/yr | Final Energy¦Transportation¦Electricity | demand_projection | elc_transport | 2040 | 0.0177 | Final Energy¦Transportation¦Electricity
Downscaling[REMIND-MAgPIE 3.2-4.6] | Below 2°C | FIN | Final Energy¦Transportation¦Electricity | EJ/yr | Final Energy¦Transportation¦Electricity | demand_projection | elc_transport | 2045 | 0.0214 | Final Energy¦Transportation¦Electricity
Downscaling[REMIND-MAgPIE 3.2-4.6] | Below 2°C | FIN | Final Energy¦Transportation¦Electricity | EJ/yr | Final Energy¦Transportation¦Electricity | demand_projection | elc_transport | 2050 | 0.0245 | Final Energy¦Transportation¦Electricity
Downscaling[REMIND-MAgPIE 3.2-4.6] | Below 2°C | FIN | Secondary Energy¦Hydrogen | EJ/yr | Secondary Energy¦Hydrogen | demand_projection | hydrogen_allsect | 2020 | 0.0012 | Secondary Energy¦Hydrogen
Downscaling[REMIND-MAgPIE 3.2-4.6] | Below 2°C | FIN | Secondary Energy¦Hydrogen | EJ/yr | Secondary Energy¦Hydrogen | demand_projection | hydrogen_allsect | 2025 | 0.005 | Secondary Energy¦Hydrogen
Downscaling[REMIND-MAgPIE 3.2-4.6] | Below 2°C | FIN | Secondary Energy¦Hydrogen | EJ/yr | Secondary Energy¦Hydrogen | demand_projection | hydrogen_allsect | 2030 | 0.0091 | Secondary Energy¦Hydrogen
Downscaling[REMIND-MAgPIE 3.2-4.6] | Below 2°C | FIN | Secondary Energy¦Hydrogen | EJ/yr | Secondary Energy¦Hydrogen | demand_projection | hydrogen_allsect | 2035 | 0.0132 | Secondary Energy¦Hydrogen
Downscaling[REMIND-MAgPIE 3.2-4.6] | Below 2°C | FIN | Secondary Energy¦Hydrogen | EJ/yr | Secondary Energy¦Hydrogen | demand_projection | hydrogen_allsect | 2040 | 0.0172 | Secondary Energy¦Hydrogen
Downscaling[REMIND-MAgPIE 3.2-4.6] | Below 2°C | FIN | Secondary Energy¦Hydrogen | EJ/yr | Secondary Energy¦Hydrogen | demand_projection | hydrogen_allsect | 2045 | 0.0244 | Secondary Energy¦Hydrogen
Downscaling[REMIND-MAgPIE 3.2-4.6] | Below 2°C | FIN | Secondary Energy¦Hydrogen | EJ/yr | Secondary Energy¦Hydrogen | demand_projection | hydrogen_allsect | 2050 | 0.032 | Secondary Energy¦Hydrogen
Downscaling[REMIND-MAgPIE 3.2-4.6] | Below 2°C | FIN | Secondary Energy¦Electricity¦Coal | EJ/yr | Secondary Energy¦Electricity¦Coal | elec_co2 |  | 2020 | 0.0198 | Secondary Energy¦Electricity¦Coal | 94
Downscaling[REMIND-MAgPIE 3.2-4.6] | Below 2°C | FIN | Secondary Energy¦Electricity¦Coal | EJ/yr | Secondary Energy¦Electricity¦Coal | elec_co2 |  | 2025 | 0.0004 | Secondary Energy¦Electricity¦Coal | 94
Downscaling[REMIND-MAgPIE 3.2-4.6] | Below 2°C | FIN | Secondary Energy¦Electricity¦Coal | EJ/yr | Secondary Energy¦Electricity¦Coal | elec_co2 |  | 2030 | 0 | Secondary Energy¦Electricity¦Coal | 94
Downscaling[REMIND-MAgPIE 3.2-4.6] | Below 2°C | FIN | Secondary Energy¦Electricity¦Coal | EJ/yr | Secondary Energy¦Electricity¦Coal | elec_co2 |  | 2035 | 0 | Secondary Energy¦Electricity¦Coal | 94
Downscaling[REMIND-MAgPIE 3.2-4.6] | Below 2°C | FIN | Secondary Energy¦Electricity¦Coal | EJ/yr | Secondary Energy¦Electricity¦Coal | elec_co2 |  | 2040 | 0 | Secondary Energy¦Electricity¦Coal | 94
Downscaling[REMIND-MAgPIE 3.2-4.6] | Below 2°C | FIN | Secondary Energy¦Electricity¦Coal | EJ/yr | Secondary Energy¦Electricity¦Coal | elec_co2 |  | 2045 | 0 | Secondary Energy¦Electricity¦Coal | 94
Downscaling[REMIND-MAgPIE 3.2-4.6] | Below 2°C | FIN | Secondary Energy¦Electricity¦Coal | EJ/yr | Secondary Energy¦Electricity¦Coal | elec_co2 |  | 2050 | 0 | Secondary Energy¦Electricity¦Coal | 94
Downscaling[REMIND-MAgPIE 3.2-4.6] | Below 2°C | FIN | Secondary Energy¦Electricity¦Gas | EJ/yr | Secondary Energy¦Electricity¦Gas | elec_co2 |  | 2020 | 0.0179 | Secondary Energy¦Electricity¦Gas | 55
Downscaling[REMIND-MAgPIE 3.2-4.6] | Below 2°C | FIN | Secondary Energy¦Electricity¦Gas | EJ/yr | Secondary Energy¦Electricity¦Gas | elec_co2 |  | 2025 | 0.0148 | Secondary Energy¦Electricity¦Gas | 55
Downscaling[REMIND-MAgPIE 3.2-4.6] | Below 2°C | FIN | Secondary Energy¦Electricity¦Gas | EJ/yr | Secondary Energy¦Electricity¦Gas | elec_co2 |  | 2030 | 0.0013 | Secondary Energy¦Electricity¦Gas | 55
Downscaling[REMIND-MAgPIE 3.2-4.6] | Below 2°C | FIN | Secondary Energy¦Electricity¦Gas | EJ/yr | Secondary Energy¦Electricity¦Gas | elec_co2 |  | 2035 | 0.0007 | Secondary Energy¦Electricity¦Gas | 55
Downscaling[REMIND-MAgPIE 3.2-4.6] | Below 2°C | FIN | Secondary Energy¦Electricity¦Gas | EJ/yr | Secondary Energy¦Electricity¦Gas | elec_co2 |  | 2040 | 0.0002 | Secondary Energy¦Electricity¦Gas | 55
Downscaling[REMIND-MAgPIE 3.2-4.6] | Below 2°C | FIN | Secondary Energy¦Electricity¦Gas | EJ/yr | Secondary Energy¦Electricity¦Gas | elec_co2 |  | 2045 | 0.0002 | Secondary Energy¦Electricity¦Gas | 55
Downscaling[REMIND-MAgPIE 3.2-4.6] | Below 2°C | FIN | Secondary Energy¦Electricity¦Gas | EJ/yr | Secondary Energy¦Electricity¦Gas | elec_co2 |  | 2050 | 0.0001 | Secondary Energy¦Electricity¦Gas | 55
Downscaling[REMIND-MAgPIE 3.2-4.6] | Below 2°C | FIN | Secondary Energy¦Electricity¦Oil | EJ/yr | Secondary Energy¦Electricity¦Oil | elec_co2 |  | 2020 | 0.0001 | Secondary Energy¦Electricity¦Oil | 70
Downscaling[REMIND-MAgPIE 3.2-4.6] | Below 2°C | FIN | Secondary Energy¦Electricity¦Oil | EJ/yr | Secondary Energy¦Electricity¦Oil | elec_co2 |  | 2025 | 0.0001 | Secondary Energy¦Electricity¦Oil | 70
Downscaling[REMIND-MAgPIE 3.2-4.6] | Below 2°C | FIN | Secondary Energy¦Electricity¦Oil | EJ/yr | Secondary Energy¦Electricity¦Oil | elec_co2 |  | 2030 | 0 | Secondary Energy¦Electricity¦Oil | 70
Downscaling[REMIND-MAgPIE 3.2-4.6] | Below 2°C | FIN | Secondary Energy¦Electricity¦Oil | EJ/yr | Secondary Energy¦Electricity¦Oil | elec_co2 |  | 2035 | 0 | Secondary Energy¦Electricity¦Oil | 70
Downscaling[REMIND-MAgPIE 3.2-4.6] | Below 2°C | FIN | Secondary Energy¦Electricity¦Oil | EJ/yr | Secondary Energy¦Electricity¦Oil | elec_co2 |  | 2040 | 0 | Secondary Energy¦Electricity¦Oil | 70
Downscaling[REMIND-MAgPIE 3.2-4.6] | Below 2°C | FIN | Secondary Energy¦Electricity¦Oil | EJ/yr | Secondary Energy¦Electricity¦Oil | elec_co2 |  | 2045 | 0 | Secondary Energy¦Electricity¦Oil | 70
Downscaling[REMIND-MAgPIE 3.2-4.6] | Below 2°C | FIN | Secondary Energy¦Electricity¦Oil | EJ/yr | Secondary Energy¦Electricity¦Oil | elec_co2 |  | 2050 | 0 | Secondary Energy¦Electricity¦Oil | 70
Downscaling[REMIND-MAgPIE 3.2-4.6] | Below 2°C | FIN | Price¦Primary Energy¦Biomass | US$2010/GJ | Price¦Primary Energy¦Biomass | fuel_supply | bioenergy | 2020 | 5.3799 | Price¦Primary Energy¦Biomass
Downscaling[REMIND-MAgPIE 3.2-4.6] | Below 2°C | FIN | Price¦Primary Energy¦Biomass | US$2010/GJ | Price¦Primary Energy¦Biomass | fuel_supply | bioenergy | 2025 | 5.9368 | Price¦Primary Energy¦Biomass
Downscaling[REMIND-MAgPIE 3.2-4.6] | Below 2°C | FIN | Price¦Primary Energy¦Biomass | US$2010/GJ | Price¦Primary Energy¦Biomass | fuel_supply | bioenergy | 2030 | 5.8149 | Price¦Primary Energy¦Biomass
Downscaling[REMIND-MAgPIE 3.2-4.6] | Below 2°C | FIN | Price¦Primary Energy¦Biomass | US$2010/GJ | Price¦Primary Energy¦Biomass | fuel_supply | bioenergy | 2035 | 5.6763 | Price¦Primary Energy¦Biomass
Downscaling[REMIND-MAgPIE 3.2-4.6] | Below 2°C | FIN | Price¦Primary Energy¦Biomass | US$2010/GJ | Price¦Primary Energy¦Biomass | fuel_supply | bioenergy | 2040 | 6.07 | Price¦Primary Energy¦Biomass
Downscaling[REMIND-MAgPIE 3.2-4.6] | Below 2°C | FIN | Price¦Primary Energy¦Biomass | US$2010/GJ | Price¦Primary Energy¦Biomass | fuel_supply | bioenergy | 2045 | 6.8362 | Price¦Primary Energy¦Biomass
Downscaling[REMIND-MAgPIE 3.2-4.6] | Below 2°C | FIN | Price¦Primary Energy¦Biomass | US$2010/GJ | Price¦Primary Energy¦Biomass | fuel_supply | bioenergy | 2050 | 8.1765 | Price¦Primary Energy¦Biomass
Downscaling[REMIND-MAgPIE 3.2-4.6] | Below 2°C | FIN | Price¦Primary Energy¦Coal | US$2010/GJ | Price¦Primary Energy¦Coal | fuel_supply | coal | 2020 | 2.0344 | Price¦Primary Energy¦Coal
Downscaling[REMIND-MAgPIE 3.2-4.6] | Below 2°C | FIN | Price¦Primary Energy¦Coal | US$2010/GJ | Price¦Primary Energy¦Coal | fuel_supply | coal | 2025 | 2.161 | Price¦Primary Energy¦Coal
Downscaling[REMIND-MAgPIE 3.2-4.6] | Below 2°C | FIN | Price¦Primary Energy¦Coal | US$2010/GJ | Price¦Primary Energy¦Coal | fuel_supply | coal | 2030 | 1.7827 | Price¦Primary Energy¦Coal
Downscaling[REMIND-MAgPIE 3.2-4.6] | Below 2°C | FIN | Price¦Primary Energy¦Coal | US$2010/GJ | Price¦Primary Energy¦Coal | fuel_supply | coal | 2035 | 1.6152 | Price¦Primary Energy¦Coal
Downscaling[REMIND-MAgPIE 3.2-4.6] | Below 2°C | FIN | Price¦Primary Energy¦Coal | US$2010/GJ | Price¦Primary Energy¦Coal | fuel_supply | coal | 2040 | 1.4186 | Price¦Primary Energy¦Coal
Downscaling[REMIND-MAgPIE 3.2-4.6] | Below 2°C | FIN | Price¦Primary Energy¦Coal | US$2010/GJ | Price¦Primary Energy¦Coal | fuel_supply | coal | 2045 | 1.4234 | Price¦Primary Energy¦Coal
Downscaling[REMIND-MAgPIE 3.2-4.6] | Below 2°C | FIN | Price¦Primary Energy¦Coal | US$2010/GJ | Price¦Primary Energy¦Coal | fuel_supply | coal | 2050 | 1.4937 | Price¦Primary Energy¦Coal
Downscaling[REMIND-MAgPIE 3.2-4.6] | Below 2°C | FIN | Price¦Primary Energy¦Gas | US$2010/GJ | Price¦Primary Energy¦Gas | fuel_supply | gas | 2020 | 3.9711 | Price¦Primary Energy¦Gas
Downscaling[REMIND-MAgPIE 3.2-4.6] | Below 2°C | FIN | Price¦Primary Energy¦Gas | US$2010/GJ | Price¦Primary Energy¦Gas | fuel_supply | gas | 2025 | 4.5987 | Price¦Primary Energy¦Gas
Downscaling[REMIND-MAgPIE 3.2-4.6] | Below 2°C | FIN | Price¦Primary Energy¦Gas | US$2010/GJ | Price¦Primary Energy¦Gas | fuel_supply | gas | 2030 | 4.4679 | Price¦Primary Energy¦Gas
Downscaling[REMIND-MAgPIE 3.2-4.6] | Below 2°C | FIN | Price¦Primary Energy¦Gas | US$2010/GJ | Price¦Primary Energy¦Gas | fuel_supply | gas | 2035 | 5.2041 | Price¦Primary Energy¦Gas
Downscaling[REMIND-MAgPIE 3.2-4.6] | Below 2°C | FIN | Price¦Primary Energy¦Gas | US$2010/GJ | Price¦Primary Energy¦Gas | fuel_supply | gas | 2040 | 5.1447 | Price¦Primary Energy¦Gas
Downscaling[REMIND-MAgPIE 3.2-4.6] | Below 2°C | FIN | Price¦Primary Energy¦Gas | US$2010/GJ | Price¦Primary Energy¦Gas | fuel_supply | gas | 2045 | 4.8653 | Price¦Primary Energy¦Gas
Downscaling[REMIND-MAgPIE 3.2-4.6] | Below 2°C | FIN | Price¦Primary Energy¦Gas | US$2010/GJ | Price¦Primary Energy¦Gas | fuel_supply | gas | 2050 | 4.9049 | Price¦Primary Energy¦Gas
Downscaling[REMIND-MAgPIE 3.2-4.6] | Below 2°C | FIN | Price¦Secondary Energy¦Liquids¦Oil | US$2010/GJ | Price¦Secondary Energy¦Liquids¦Oil | fuel_supply | oil | 2020 | 82.2847 | Price¦Secondary Energy¦Liquids¦Oil
Downscaling[REMIND-MAgPIE 3.2-4.6] | Below 2°C | FIN | Price¦Secondary Energy¦Liquids¦Oil | US$2010/GJ | Price¦Secondary Energy¦Liquids¦Oil | fuel_supply | oil | 2025 | 91.9309 | Price¦Secondary Energy¦Liquids¦Oil
Downscaling[REMIND-MAgPIE 3.2-4.6] | Below 2°C | FIN | Price¦Secondary Energy¦Liquids¦Oil | US$2010/GJ | Price¦Secondary Energy¦Liquids¦Oil | fuel_supply | oil | 2030 | 92.867 | Price¦Secondary Energy¦Liquids¦Oil
Downscaling[REMIND-MAgPIE 3.2-4.6] | Below 2°C | FIN | Price¦Secondary Energy¦Liquids¦Oil | US$2010/GJ | Price¦Secondary Energy¦Liquids¦Oil | fuel_supply | oil | 2035 | 81.3901 | Price¦Secondary Energy¦Liquids¦Oil
Downscaling[REMIND-MAgPIE 3.2-4.6] | Below 2°C | FIN | Price¦Secondary Energy¦Liquids¦Oil | US$2010/GJ | Price¦Secondary Energy¦Liquids¦Oil | fuel_supply | oil | 2040 | 95.6214 | Price¦Secondary Energy¦Liquids¦Oil
Downscaling[REMIND-MAgPIE 3.2-4.6] | Below 2°C | FIN | Price¦Secondary Energy¦Liquids¦Oil | US$2010/GJ | Price¦Secondary Energy¦Liquids¦Oil | fuel_supply | oil | 2045 | 111.5232 | Price¦Secondary Energy¦Liquids¦Oil
Downscaling[REMIND-MAgPIE 3.2-4.6] | Below 2°C | FIN | Price¦Secondary Energy¦Liquids¦Oil | US$2010/GJ | Price¦Secondary Energy¦Liquids¦Oil | fuel_supply | oil | 2050 | 130.7538 | Price¦Secondary Energy¦Liquids¦Oil
Downscaling[REMIND-MAgPIE 3.2-4.6] | Below 2°C | FIN | Emissions¦CO2 | Mt CO2/yr | Emissions¦CO2 | scenarios - CO2 abatement | CO2 | 2020 | 19.9609 | Emissions¦CO2
Downscaling[REMIND-MAgPIE 3.2-4.6] | Below 2°C | FIN | Emissions¦CO2 | Mt CO2/yr | Emissions¦CO2 | scenarios - CO2 abatement | CO2 | 2025 | -1.634 | Emissions¦CO2
Downscaling[REMIND-MAgPIE 3.2-4.6] | Below 2°C | FIN | Emissions¦CO2 | Mt CO2/yr | Emissions¦CO2 | scenarios - CO2 abatement | CO2 | 2030 | -9.2878 | Emissions¦CO2
Downscaling[REMIND-MAgPIE 3.2-4.6] | Below 2°C | FIN | Emissions¦CO2 | Mt CO2/yr | Emissions¦CO2 | scenarios - CO2 abatement | CO2 | 2035 | -17.0693 | Emissions¦CO2
Downscaling[REMIND-MAgPIE 3.2-4.6] | Below 2°C | FIN | Emissions¦CO2 | Mt CO2/yr | Emissions¦CO2 | scenarios - CO2 abatement | CO2 | 2040 | -24.0122 | Emissions¦CO2
Downscaling[REMIND-MAgPIE 3.2-4.6] | Below 2°C | FIN | Emissions¦CO2 | Mt CO2/yr | Emissions¦CO2 | scenarios - CO2 abatement | CO2 | 2045 | -26.1029 | Emissions¦CO2
Downscaling[REMIND-MAgPIE 3.2-4.6] | Below 2°C | FIN | Emissions¦CO2 | Mt CO2/yr | Emissions¦CO2 | scenarios - CO2 abatement | CO2 | 2050 | -26.0949 | Emissions¦CO2
Downscaling[REMIND-MAgPIE 3.2-4.6] | Below 2°C | FIN | Emissions¦CO2¦Energy | Mt CO2/yr | Emissions¦CO2¦Energy | scenarios - CO2 abatement | CO2 | 2020 | 33.5605 | Emissions¦CO2¦Energy
Downscaling[REMIND-MAgPIE 3.2-4.6] | Below 2°C | FIN | Emissions¦CO2¦Energy | Mt CO2/yr | Emissions¦CO2¦Energy | scenarios - CO2 abatement | CO2 | 2025 | 25.7361 | Emissions¦CO2¦Energy
Downscaling[REMIND-MAgPIE 3.2-4.6] | Below 2°C | FIN | Emissions¦CO2¦Energy | Mt CO2/yr | Emissions¦CO2¦Energy | scenarios - CO2 abatement | CO2 | 2030 | 20.9608 | Emissions¦CO2¦Energy
Downscaling[REMIND-MAgPIE 3.2-4.6] | Below 2°C | FIN | Emissions¦CO2¦Energy | Mt CO2/yr | Emissions¦CO2¦Energy | scenarios - CO2 abatement | CO2 | 2035 | 14.1115 | Emissions¦CO2¦Energy
Downscaling[REMIND-MAgPIE 3.2-4.6] | Below 2°C | FIN | Emissions¦CO2¦Energy | Mt CO2/yr | Emissions¦CO2¦Energy | scenarios - CO2 abatement | CO2 | 2040 | 7.732 | Emissions¦CO2¦Energy
Downscaling[REMIND-MAgPIE 3.2-4.6] | Below 2°C | FIN | Emissions¦CO2¦Energy | Mt CO2/yr | Emissions¦CO2¦Energy | scenarios - CO2 abatement | CO2 | 2045 | 3.3169 | Emissions¦CO2¦Energy
Downscaling[REMIND-MAgPIE 3.2-4.6] | Below 2°C | FIN | Emissions¦CO2¦Energy | Mt CO2/yr | Emissions¦CO2¦Energy | scenarios - CO2 abatement | CO2 | 2050 | 0.8587 | Emissions¦CO2¦Energy
Downscaling[REMIND-MAgPIE 3.2-4.6] | Current Policies | FIN | Carbon Sequestration¦CCS | Mt CO2/yr | Carbon Sequestration¦CCS | CCS potential |  | 2020 | 0 | Carbon Sequestration¦CCS
Downscaling[REMIND-MAgPIE 3.2-4.6] | Current Policies | FIN | Carbon Sequestration¦CCS | Mt CO2/yr | Carbon Sequestration¦CCS | CCS potential |  | 2025 | 0.125 | Carbon Sequestration¦CCS
Downscaling[REMIND-MAgPIE 3.2-4.6] | Current Policies | FIN | Carbon Sequestration¦CCS | Mt CO2/yr | Carbon Sequestration¦CCS | CCS potential |  | 2030 | 0.1224 | Carbon Sequestration¦CCS
Downscaling[REMIND-MAgPIE 3.2-4.6] | Current Policies | FIN | Carbon Sequestration¦CCS | Mt CO2/yr | Carbon Sequestration¦CCS | CCS potential |  | 2035 | 0.1097 | Carbon Sequestration¦CCS
Downscaling[REMIND-MAgPIE 3.2-4.6] | Current Policies | FIN | Carbon Sequestration¦CCS | Mt CO2/yr | Carbon Sequestration¦CCS | CCS potential |  | 2040 | 0.0896 | Carbon Sequestration¦CCS
Downscaling[REMIND-MAgPIE 3.2-4.6] | Current Policies | FIN | Carbon Sequestration¦CCS | Mt CO2/yr | Carbon Sequestration¦CCS | CCS potential |  | 2045 | 0.0459 | Carbon Sequestration¦CCS
Downscaling[REMIND-MAgPIE 3.2-4.6] | Current Policies | FIN | Carbon Sequestration¦CCS | Mt CO2/yr | Carbon Sequestration¦CCS | CCS potential |  | 2050 | 0.0433 | Carbon Sequestration¦CCS
Downscaling[REMIND-MAgPIE 3.2-4.6] | Current Policies | FIN | Final Energy¦Industry¦Electricity | EJ/yr | Final Energy¦Industry¦Electricity | demand_projection | elc_industry | 2020 | 0.1443 | Final Energy¦Industry¦Electricity
Downscaling[REMIND-MAgPIE 3.2-4.6] | Current Policies | FIN | Final Energy¦Industry¦Electricity | EJ/yr | Final Energy¦Industry¦Electricity | demand_projection | elc_industry | 2025 | 0.1566 | Final Energy¦Industry¦Electricity
Downscaling[REMIND-MAgPIE 3.2-4.6] | Current Policies | FIN | Final Energy¦Industry¦Electricity | EJ/yr | Final Energy¦Industry¦Electricity | demand_projection | elc_industry | 2030 | 0.1549 | Final Energy¦Industry¦Electricity
Downscaling[REMIND-MAgPIE 3.2-4.6] | Current Policies | FIN | Final Energy¦Industry¦Electricity | EJ/yr | Final Energy¦Industry¦Electricity | demand_projection | elc_industry | 2035 | 0.1552 | Final Energy¦Industry¦Electricity
Downscaling[REMIND-MAgPIE 3.2-4.6] | Current Policies | FIN | Final Energy¦Industry¦Electricity | EJ/yr | Final Energy¦Industry¦Electricity | demand_projection | elc_industry | 2040 | 0.1529 | Final Energy¦Industry¦Electricity
Downscaling[REMIND-MAgPIE 3.2-4.6] | Current Policies | FIN | Final Energy¦Industry¦Electricity | EJ/yr | Final Energy¦Industry¦Electricity | demand_projection | elc_industry | 2045 | 0.1514 | Final Energy¦Industry¦Electricity
Downscaling[REMIND-MAgPIE 3.2-4.6] | Current Policies | FIN | Final Energy¦Industry¦Electricity | EJ/yr | Final Energy¦Industry¦Electricity | demand_projection | elc_industry | 2050 | 0.149 | Final Energy¦Industry¦Electricity
Downscaling[REMIND-MAgPIE 3.2-4.6] | Current Policies | FIN | Final Energy¦Residential and Commercial¦Electricity | EJ/yr | Final Energy¦Residential and Commercial¦Electricity | demand_projection | elc_buildings | 2020 | 0.1589 | Final Energy¦Residential and Commercial¦Electricity
Downscaling[REMIND-MAgPIE 3.2-4.6] | Current Policies | FIN | Final Energy¦Residential and Commercial¦Electricity | EJ/yr | Final Energy¦Residential and Commercial¦Electricity | demand_projection | elc_buildings | 2025 | 0.1741 | Final Energy¦Residential and Commercial¦Electricity
Downscaling[REMIND-MAgPIE 3.2-4.6] | Current Policies | FIN | Final Energy¦Residential and Commercial¦Electricity | EJ/yr | Final Energy¦Residential and Commercial¦Electricity | demand_projection | elc_buildings | 2030 | 0.178 | Final Energy¦Residential and Commercial¦Electricity
Downscaling[REMIND-MAgPIE 3.2-4.6] | Current Policies | FIN | Final Energy¦Residential and Commercial¦Electricity | EJ/yr | Final Energy¦Residential and Commercial¦Electricity | demand_projection | elc_buildings | 2035 | 0.1853 | Final Energy¦Residential and Commercial¦Electricity
Downscaling[REMIND-MAgPIE 3.2-4.6] | Current Policies | FIN | Final Energy¦Residential and Commercial¦Electricity | EJ/yr | Final Energy¦Residential and Commercial¦Electricity | demand_projection | elc_buildings | 2040 | 0.1886 | Final Energy¦Residential and Commercial¦Electricity
Downscaling[REMIND-MAgPIE 3.2-4.6] | Current Policies | FIN | Final Energy¦Residential and Commercial¦Electricity | EJ/yr | Final Energy¦Residential and Commercial¦Electricity | demand_projection | elc_buildings | 2045 | 0.1874 | Final Energy¦Residential and Commercial¦Electricity
Downscaling[REMIND-MAgPIE 3.2-4.6] | Current Policies | FIN | Final Energy¦Residential and Commercial¦Electricity | EJ/yr | Final Energy¦Residential and Commercial¦Electricity | demand_projection | elc_buildings | 2050 | 0.1872 | Final Energy¦Residential and Commercial¦Electricity
Downscaling[REMIND-MAgPIE 3.2-4.6] | Current Policies | FIN | Final Energy¦Transportation¦Electricity | EJ/yr | Final Energy¦Transportation¦Electricity | demand_projection | elc_transport | 2020 | 0.004 | Final Energy¦Transportation¦Electricity
Downscaling[REMIND-MAgPIE 3.2-4.6] | Current Policies | FIN | Final Energy¦Transportation¦Electricity | EJ/yr | Final Energy¦Transportation¦Electricity | demand_projection | elc_transport | 2025 | 0.0066 | Final Energy¦Transportation¦Electricity
Downscaling[REMIND-MAgPIE 3.2-4.6] | Current Policies | FIN | Final Energy¦Transportation¦Electricity | EJ/yr | Final Energy¦Transportation¦Electricity | demand_projection | elc_transport | 2030 | 0.0087 | Final Energy¦Transportation¦Electricity
Downscaling[REMIND-MAgPIE 3.2-4.6] | Current Policies | FIN | Final Energy¦Transportation¦Electricity | EJ/yr | Final Energy¦Transportation¦Electricity | demand_projection | elc_transport | 2035 | 0.0113 | Final Energy¦Transportation¦Electricity
Downscaling[REMIND-MAgPIE 3.2-4.6] | Current Policies | FIN | Final Energy¦Transportation¦Electricity | EJ/yr | Final Energy¦Transportation¦Electricity | demand_projection | elc_transport | 2040 | 0.0135 | Final Energy¦Transportation¦Electricity
Downscaling[REMIND-MAgPIE 3.2-4.6] | Current Policies | FIN | Final Energy¦Transportation¦Electricity | EJ/yr | Final Energy¦Transportation¦Electricity | demand_projection | elc_transport | 2045 | 0.0163 | Final Energy¦Transportation¦Electricity
Downscaling[REMIND-MAgPIE 3.2-4.6] | Current Policies | FIN | Final Energy¦Transportation¦Electricity | EJ/yr | Final Energy¦Transportation¦Electricity | demand_projection | elc_transport | 2050 | 0.0192 | Final Energy¦Transportation¦Electricity
Downscaling[REMIND-MAgPIE 3.2-4.6] | Current Policies | FIN | Secondary Energy¦Hydrogen | EJ/yr | Secondary Energy¦Hydrogen | demand_projection | hydrogen_allsect | 2020 | 0.0012 | Secondary Energy¦Hydrogen
Downscaling[REMIND-MAgPIE 3.2-4.6] | Current Policies | FIN | Secondary Energy¦Hydrogen | EJ/yr | Secondary Energy¦Hydrogen | demand_projection | hydrogen_allsect | 2025 | 0.0051 | Secondary Energy¦Hydrogen
Downscaling[REMIND-MAgPIE 3.2-4.6] | Current Policies | FIN | Secondary Energy¦Hydrogen | EJ/yr | Secondary Energy¦Hydrogen | demand_projection | hydrogen_allsect | 2030 | 0.0091 | Secondary Energy¦Hydrogen
Downscaling[REMIND-MAgPIE 3.2-4.6] | Current Policies | FIN | Secondary Energy¦Hydrogen | EJ/yr | Secondary Energy¦Hydrogen | demand_projection | hydrogen_allsect | 2035 | 0.0115 | Secondary Energy¦Hydrogen
Downscaling[REMIND-MAgPIE 3.2-4.6] | Current Policies | FIN | Secondary Energy¦Hydrogen | EJ/yr | Secondary Energy¦Hydrogen | demand_projection | hydrogen_allsect | 2040 | 0.0124 | Secondary Energy¦Hydrogen
Downscaling[REMIND-MAgPIE 3.2-4.6] | Current Policies | FIN | Secondary Energy¦Hydrogen | EJ/yr | Secondary Energy¦Hydrogen | demand_projection | hydrogen_allsect | 2045 | 0.0127 | Secondary Energy¦Hydrogen
Downscaling[REMIND-MAgPIE 3.2-4.6] | Current Policies | FIN | Secondary Energy¦Hydrogen | EJ/yr | Secondary Energy¦Hydrogen | demand_projection | hydrogen_allsect | 2050 | 0.0161 | Secondary Energy¦Hydrogen
Downscaling[REMIND-MAgPIE 3.2-4.6] | Current Policies | FIN | Secondary Energy¦Electricity¦Coal | EJ/yr | Secondary Energy¦Electricity¦Coal | elec_co2 |  | 2020 | 0.0194 | Secondary Energy¦Electricity¦Coal | 94
Downscaling[REMIND-MAgPIE 3.2-4.6] | Current Policies | FIN | Secondary Energy¦Electricity¦Coal | EJ/yr | Secondary Energy¦Electricity¦Coal | elec_co2 |  | 2025 | 0.0004 | Secondary Energy¦Electricity¦Coal | 94
Downscaling[REMIND-MAgPIE 3.2-4.6] | Current Policies | FIN | Secondary Energy¦Electricity¦Coal | EJ/yr | Secondary Energy¦Electricity¦Coal | elec_co2 |  | 2030 | 0.0002 | Secondary Energy¦Electricity¦Coal | 94
Downscaling[REMIND-MAgPIE 3.2-4.6] | Current Policies | FIN | Secondary Energy¦Electricity¦Coal | EJ/yr | Secondary Energy¦Electricity¦Coal | elec_co2 |  | 2035 | 0.0002 | Secondary Energy¦Electricity¦Coal | 94
Downscaling[REMIND-MAgPIE 3.2-4.6] | Current Policies | FIN | Secondary Energy¦Electricity¦Coal | EJ/yr | Secondary Energy¦Electricity¦Coal | elec_co2 |  | 2040 | 0.0001 | Secondary Energy¦Electricity¦Coal | 94
Downscaling[REMIND-MAgPIE 3.2-4.6] | Current Policies | FIN | Secondary Energy¦Electricity¦Coal | EJ/yr | Secondary Energy¦Electricity¦Coal | elec_co2 |  | 2045 | 0 | Secondary Energy¦Electricity¦Coal | 94
Downscaling[REMIND-MAgPIE 3.2-4.6] | Current Policies | FIN | Secondary Energy¦Electricity¦Coal | EJ/yr | Secondary Energy¦Electricity¦Coal | elec_co2 |  | 2050 | 0 | Secondary Energy¦Electricity¦Coal | 94
Downscaling[REMIND-MAgPIE 3.2-4.6] | Current Policies | FIN | Secondary Energy¦Electricity¦Gas | EJ/yr | Secondary Energy¦Electricity¦Gas | elec_co2 |  | 2020 | 0.0175 | Secondary Energy¦Electricity¦Gas | 55
Downscaling[REMIND-MAgPIE 3.2-4.6] | Current Policies | FIN | Secondary Energy¦Electricity¦Gas | EJ/yr | Secondary Energy¦Electricity¦Gas | elec_co2 |  | 2025 | 0.0161 | Secondary Energy¦Electricity¦Gas | 55
Downscaling[REMIND-MAgPIE 3.2-4.6] | Current Policies | FIN | Secondary Energy¦Electricity¦Gas | EJ/yr | Secondary Energy¦Electricity¦Gas | elec_co2 |  | 2030 | 0.0085 | Secondary Energy¦Electricity¦Gas | 55
Downscaling[REMIND-MAgPIE 3.2-4.6] | Current Policies | FIN | Secondary Energy¦Electricity¦Gas | EJ/yr | Secondary Energy¦Electricity¦Gas | elec_co2 |  | 2035 | 0.0013 | Secondary Energy¦Electricity¦Gas | 55
Downscaling[REMIND-MAgPIE 3.2-4.6] | Current Policies | FIN | Secondary Energy¦Electricity¦Gas | EJ/yr | Secondary Energy¦Electricity¦Gas | elec_co2 |  | 2040 | 0.0009 | Secondary Energy¦Electricity¦Gas | 55
Downscaling[REMIND-MAgPIE 3.2-4.6] | Current Policies | FIN | Secondary Energy¦Electricity¦Gas | EJ/yr | Secondary Energy¦Electricity¦Gas | elec_co2 |  | 2045 | 0.0002 | Secondary Energy¦Electricity¦Gas | 55
Downscaling[REMIND-MAgPIE 3.2-4.6] | Current Policies | FIN | Secondary Energy¦Electricity¦Gas | EJ/yr | Secondary Energy¦Electricity¦Gas | elec_co2 |  | 2050 | 0.0003 | Secondary Energy¦Electricity¦Gas | 55
Downscaling[REMIND-MAgPIE 3.2-4.6] | Current Policies | FIN | Secondary Energy¦Electricity¦Oil | EJ/yr | Secondary Energy¦Electricity¦Oil | elec_co2 |  | 2020 | 0.0001 | Secondary Energy¦Electricity¦Oil | 70
Downscaling[REMIND-MAgPIE 3.2-4.6] | Current Policies | FIN | Secondary Energy¦Electricity¦Oil | EJ/yr | Secondary Energy¦Electricity¦Oil | elec_co2 |  | 2025 | 0.0001 | Secondary Energy¦Electricity¦Oil | 70
Downscaling[REMIND-MAgPIE 3.2-4.6] | Current Policies | FIN | Secondary Energy¦Electricity¦Oil | EJ/yr | Secondary Energy¦Electricity¦Oil | elec_co2 |  | 2030 | 0 | Secondary Energy¦Electricity¦Oil | 70
Downscaling[REMIND-MAgPIE 3.2-4.6] | Current Policies | FIN | Secondary Energy¦Electricity¦Oil | EJ/yr | Secondary Energy¦Electricity¦Oil | elec_co2 |  | 2035 | 0 | Secondary Energy¦Electricity¦Oil | 70
Downscaling[REMIND-MAgPIE 3.2-4.6] | Current Policies | FIN | Secondary Energy¦Electricity¦Oil | EJ/yr | Secondary Energy¦Electricity¦Oil | elec_co2 |  | 2040 | 0 | Secondary Energy¦Electricity¦Oil | 70
Downscaling[REMIND-MAgPIE 3.2-4.6] | Current Policies | FIN | Secondary Energy¦Electricity¦Oil | EJ/yr | Secondary Energy¦Electricity¦Oil | elec_co2 |  | 2045 | 0 | Secondary Energy¦Electricity¦Oil | 70
Downscaling[REMIND-MAgPIE 3.2-4.6] | Current Policies | FIN | Secondary Energy¦Electricity¦Oil | EJ/yr | Secondary Energy¦Electricity¦Oil | elec_co2 |  | 2050 | 0 | Secondary Energy¦Electricity¦Oil | 70
Downscaling[REMIND-MAgPIE 3.2-4.6] | Current Policies | FIN | Price¦Primary Energy¦Biomass | US$2010/GJ | Price¦Primary Energy¦Biomass | fuel_supply | bioenergy | 2020 | 5.3799 | Price¦Primary Energy¦Biomass
Downscaling[REMIND-MAgPIE 3.2-4.6] | Current Policies | FIN | Price¦Primary Energy¦Biomass | US$2010/GJ | Price¦Primary Energy¦Biomass | fuel_supply | bioenergy | 2025 | 5.8161 | Price¦Primary Energy¦Biomass
Downscaling[REMIND-MAgPIE 3.2-4.6] | Current Policies | FIN | Price¦Primary Energy¦Biomass | US$2010/GJ | Price¦Primary Energy¦Biomass | fuel_supply | bioenergy | 2030 | 5.6891 | Price¦Primary Energy¦Biomass
Downscaling[REMIND-MAgPIE 3.2-4.6] | Current Policies | FIN | Price¦Primary Energy¦Biomass | US$2010/GJ | Price¦Primary Energy¦Biomass | fuel_supply | bioenergy | 2035 | 4.5887 | Price¦Primary Energy¦Biomass
Downscaling[REMIND-MAgPIE 3.2-4.6] | Current Policies | FIN | Price¦Primary Energy¦Biomass | US$2010/GJ | Price¦Primary Energy¦Biomass | fuel_supply | bioenergy | 2040 | 2.1857 | Price¦Primary Energy¦Biomass
Downscaling[REMIND-MAgPIE 3.2-4.6] | Current Policies | FIN | Price¦Primary Energy¦Biomass | US$2010/GJ | Price¦Primary Energy¦Biomass | fuel_supply | bioenergy | 2045 | 2.3002 | Price¦Primary Energy¦Biomass
Downscaling[REMIND-MAgPIE 3.2-4.6] | Current Policies | FIN | Price¦Primary Energy¦Biomass | US$2010/GJ | Price¦Primary Energy¦Biomass | fuel_supply | bioenergy | 2050 | 3.6 | Price¦Primary Energy¦Biomass
Downscaling[REMIND-MAgPIE 3.2-4.6] | Current Policies | FIN | Price¦Primary Energy¦Coal | US$2010/GJ | Price¦Primary Energy¦Coal | fuel_supply | coal | 2020 | 2.0344 | Price¦Primary Energy¦Coal
Downscaling[REMIND-MAgPIE 3.2-4.6] | Current Policies | FIN | Price¦Primary Energy¦Coal | US$2010/GJ | Price¦Primary Energy¦Coal | fuel_supply | coal | 2025 | 2.2228 | Price¦Primary Energy¦Coal
Downscaling[REMIND-MAgPIE 3.2-4.6] | Current Policies | FIN | Price¦Primary Energy¦Coal | US$2010/GJ | Price¦Primary Energy¦Coal | fuel_supply | coal | 2030 | 2.2627 | Price¦Primary Energy¦Coal
Downscaling[REMIND-MAgPIE 3.2-4.6] | Current Policies | FIN | Price¦Primary Energy¦Coal | US$2010/GJ | Price¦Primary Energy¦Coal | fuel_supply | coal | 2035 | 2.307 | Price¦Primary Energy¦Coal
Downscaling[REMIND-MAgPIE 3.2-4.6] | Current Policies | FIN | Price¦Primary Energy¦Coal | US$2010/GJ | Price¦Primary Energy¦Coal | fuel_supply | coal | 2040 | 2.3841 | Price¦Primary Energy¦Coal
Downscaling[REMIND-MAgPIE 3.2-4.6] | Current Policies | FIN | Price¦Primary Energy¦Coal | US$2010/GJ | Price¦Primary Energy¦Coal | fuel_supply | coal | 2045 | 2.4996 | Price¦Primary Energy¦Coal
Downscaling[REMIND-MAgPIE 3.2-4.6] | Current Policies | FIN | Price¦Primary Energy¦Coal | US$2010/GJ | Price¦Primary Energy¦Coal | fuel_supply | coal | 2050 | 2.7928 | Price¦Primary Energy¦Coal
Downscaling[REMIND-MAgPIE 3.2-4.6] | Current Policies | FIN | Price¦Primary Energy¦Gas | US$2010/GJ | Price¦Primary Energy¦Gas | fuel_supply | gas | 2020 | 3.9711 | Price¦Primary Energy¦Gas
Downscaling[REMIND-MAgPIE 3.2-4.6] | Current Policies | FIN | Price¦Primary Energy¦Gas | US$2010/GJ | Price¦Primary Energy¦Gas | fuel_supply | gas | 2025 | 4.6647 | Price¦Primary Energy¦Gas
Downscaling[REMIND-MAgPIE 3.2-4.6] | Current Policies | FIN | Price¦Primary Energy¦Gas | US$2010/GJ | Price¦Primary Energy¦Gas | fuel_supply | gas | 2030 | 4.6303 | Price¦Primary Energy¦Gas
Downscaling[REMIND-MAgPIE 3.2-4.6] | Current Policies | FIN | Price¦Primary Energy¦Gas | US$2010/GJ | Price¦Primary Energy¦Gas | fuel_supply | gas | 2035 | 5.0297 | Price¦Primary Energy¦Gas
Downscaling[REMIND-MAgPIE 3.2-4.6] | Current Policies | FIN | Price¦Primary Energy¦Gas | US$2010/GJ | Price¦Primary Energy¦Gas | fuel_supply | gas | 2040 | 5.2841 | Price¦Primary Energy¦Gas
Downscaling[REMIND-MAgPIE 3.2-4.6] | Current Policies | FIN | Price¦Primary Energy¦Gas | US$2010/GJ | Price¦Primary Energy¦Gas | fuel_supply | gas | 2045 | 5.5602 | Price¦Primary Energy¦Gas
Downscaling[REMIND-MAgPIE 3.2-4.6] | Current Policies | FIN | Price¦Primary Energy¦Gas | US$2010/GJ | Price¦Primary Energy¦Gas | fuel_supply | gas | 2050 | 5.7592 | Price¦Primary Energy¦Gas
Downscaling[REMIND-MAgPIE 3.2-4.6] | Current Policies | FIN | Price¦Secondary Energy¦Liquids¦Oil | US$2010/GJ | Price¦Secondary Energy¦Liquids¦Oil | fuel_supply | oil | 2020 | 82.2847 | Price¦Secondary Energy¦Liquids¦Oil
Downscaling[REMIND-MAgPIE 3.2-4.6] | Current Policies | FIN | Price¦Secondary Energy¦Liquids¦Oil | US$2010/GJ | Price¦Secondary Energy¦Liquids¦Oil | fuel_supply | oil | 2025 | 95.6926 | Price¦Secondary Energy¦Liquids¦Oil
Downscaling[REMIND-MAgPIE 3.2-4.6] | Current Policies | FIN | Price¦Secondary Energy¦Liquids¦Oil | US$2010/GJ | Price¦Secondary Energy¦Liquids¦Oil | fuel_supply | oil | 2030 | 86.6304 | Price¦Secondary Energy¦Liquids¦Oil
Downscaling[REMIND-MAgPIE 3.2-4.6] | Current Policies | FIN | Price¦Secondary Energy¦Liquids¦Oil | US$2010/GJ | Price¦Secondary Energy¦Liquids¦Oil | fuel_supply | oil | 2035 | 88.9428 | Price¦Secondary Energy¦Liquids¦Oil
Downscaling[REMIND-MAgPIE 3.2-4.6] | Current Policies | FIN | Price¦Secondary Energy¦Liquids¦Oil | US$2010/GJ | Price¦Secondary Energy¦Liquids¦Oil | fuel_supply | oil | 2040 | 99.4683 | Price¦Secondary Energy¦Liquids¦Oil
Downscaling[REMIND-MAgPIE 3.2-4.6] | Current Policies | FIN | Price¦Secondary Energy¦Liquids¦Oil | US$2010/GJ | Price¦Secondary Energy¦Liquids¦Oil | fuel_supply | oil | 2045 | 111.0288 | Price¦Secondary Energy¦Liquids¦Oil
Downscaling[REMIND-MAgPIE 3.2-4.6] | Current Policies | FIN | Price¦Secondary Energy¦Liquids¦Oil | US$2010/GJ | Price¦Secondary Energy¦Liquids¦Oil | fuel_supply | oil | 2050 | 120.4307 | Price¦Secondary Energy¦Liquids¦Oil
Downscaling[REMIND-MAgPIE 3.2-4.6] | Current Policies | FIN | Emissions¦CO2 | Mt CO2/yr | Emissions¦CO2 | scenarios - CO2 abatement | CO2 | 2020 | 19.7394 | Emissions¦CO2
Downscaling[REMIND-MAgPIE 3.2-4.6] | Current Policies | FIN | Emissions¦CO2 | Mt CO2/yr | Emissions¦CO2 | scenarios - CO2 abatement | CO2 | 2025 | -3.4438 | Emissions¦CO2
Downscaling[REMIND-MAgPIE 3.2-4.6] | Current Policies | FIN | Emissions¦CO2 | Mt CO2/yr | Emissions¦CO2 | scenarios - CO2 abatement | CO2 | 2030 | -8.9403 | Emissions¦CO2
Downscaling[REMIND-MAgPIE 3.2-4.6] | Current Policies | FIN | Emissions¦CO2 | Mt CO2/yr | Emissions¦CO2 | scenarios - CO2 abatement | CO2 | 2035 | -12.9929 | Emissions¦CO2
Downscaling[REMIND-MAgPIE 3.2-4.6] | Current Policies | FIN | Emissions¦CO2 | Mt CO2/yr | Emissions¦CO2 | scenarios - CO2 abatement | CO2 | 2040 | -14.8638 | Emissions¦CO2
Downscaling[REMIND-MAgPIE 3.2-4.6] | Current Policies | FIN | Emissions¦CO2 | Mt CO2/yr | Emissions¦CO2 | scenarios - CO2 abatement | CO2 | 2045 | -13.5623 | Emissions¦CO2
Downscaling[REMIND-MAgPIE 3.2-4.6] | Current Policies | FIN | Emissions¦CO2 | Mt CO2/yr | Emissions¦CO2 | scenarios - CO2 abatement | CO2 | 2050 | -18.3079 | Emissions¦CO2
Downscaling[REMIND-MAgPIE 3.2-4.6] | Current Policies | FIN | Emissions¦CO2¦Energy | Mt CO2/yr | Emissions¦CO2¦Energy | scenarios - CO2 abatement | CO2 | 2020 | 33.3044 | Emissions¦CO2¦Energy
Downscaling[REMIND-MAgPIE 3.2-4.6] | Current Policies | FIN | Emissions¦CO2¦Energy | Mt CO2/yr | Emissions¦CO2¦Energy | scenarios - CO2 abatement | CO2 | 2025 | 25.9541 | Emissions¦CO2¦Energy
Downscaling[REMIND-MAgPIE 3.2-4.6] | Current Policies | FIN | Emissions¦CO2¦Energy | Mt CO2/yr | Emissions¦CO2¦Energy | scenarios - CO2 abatement | CO2 | 2030 | 26.1103 | Emissions¦CO2¦Energy
Downscaling[REMIND-MAgPIE 3.2-4.6] | Current Policies | FIN | Emissions¦CO2¦Energy | Mt CO2/yr | Emissions¦CO2¦Energy | scenarios - CO2 abatement | CO2 | 2035 | 23.6332 | Emissions¦CO2¦Energy
Downscaling[REMIND-MAgPIE 3.2-4.6] | Current Policies | FIN | Emissions¦CO2¦Energy | Mt CO2/yr | Emissions¦CO2¦Energy | scenarios - CO2 abatement | CO2 | 2040 | 23.4483 | Emissions¦CO2¦Energy
Downscaling[REMIND-MAgPIE 3.2-4.6] | Current Policies | FIN | Emissions¦CO2¦Energy | Mt CO2/yr | Emissions¦CO2¦Energy | scenarios - CO2 abatement | CO2 | 2045 | 26.5332 | Emissions¦CO2¦Energy
Downscaling[REMIND-MAgPIE 3.2-4.6] | Current Policies | FIN | Emissions¦CO2¦Energy | Mt CO2/yr | Emissions¦CO2¦Energy | scenarios - CO2 abatement | CO2 | 2050 | 23.5824 | Emissions¦CO2¦Energy
Downscaling[REMIND-MAgPIE 3.2-4.6] | Delayed transition | FIN | Carbon Sequestration¦CCS | Mt CO2/yr | Carbon Sequestration¦CCS | CCS potential |  | 2020 | 0 | Carbon Sequestration¦CCS
Downscaling[REMIND-MAgPIE 3.2-4.6] | Delayed transition | FIN | Carbon Sequestration¦CCS | Mt CO2/yr | Carbon Sequestration¦CCS | CCS potential |  | 2025 | 0.1258 | Carbon Sequestration¦CCS
Downscaling[REMIND-MAgPIE 3.2-4.6] | Delayed transition | FIN | Carbon Sequestration¦CCS | Mt CO2/yr | Carbon Sequestration¦CCS | CCS potential |  | 2030 | 0.1237 | Carbon Sequestration¦CCS
Downscaling[REMIND-MAgPIE 3.2-4.6] | Delayed transition | FIN | Carbon Sequestration¦CCS | Mt CO2/yr | Carbon Sequestration¦CCS | CCS potential |  | 2035 | 0.4576 | Carbon Sequestration¦CCS
Downscaling[REMIND-MAgPIE 3.2-4.6] | Delayed transition | FIN | Carbon Sequestration¦CCS | Mt CO2/yr | Carbon Sequestration¦CCS | CCS potential |  | 2040 | 4.1436 | Carbon Sequestration¦CCS
Downscaling[REMIND-MAgPIE 3.2-4.6] | Delayed transition | FIN | Carbon Sequestration¦CCS | Mt CO2/yr | Carbon Sequestration¦CCS | CCS potential |  | 2045 | 9.6045 | Carbon Sequestration¦CCS
Downscaling[REMIND-MAgPIE 3.2-4.6] | Delayed transition | FIN | Carbon Sequestration¦CCS | Mt CO2/yr | Carbon Sequestration¦CCS | CCS potential |  | 2050 | 10.541 | Carbon Sequestration¦CCS
Downscaling[REMIND-MAgPIE 3.2-4.6] | Delayed transition | FIN | Final Energy¦Industry¦Electricity | EJ/yr | Final Energy¦Industry¦Electricity | demand_projection | elc_industry | 2020 | 0.1464 | Final Energy¦Industry¦Electricity
Downscaling[REMIND-MAgPIE 3.2-4.6] | Delayed transition | FIN | Final Energy¦Industry¦Electricity | EJ/yr | Final Energy¦Industry¦Electricity | demand_projection | elc_industry | 2025 | 0.1601 | Final Energy¦Industry¦Electricity
Downscaling[REMIND-MAgPIE 3.2-4.6] | Delayed transition | FIN | Final Energy¦Industry¦Electricity | EJ/yr | Final Energy¦Industry¦Electricity | demand_projection | elc_industry | 2030 | 0.1598 | Final Energy¦Industry¦Electricity
Downscaling[REMIND-MAgPIE 3.2-4.6] | Delayed transition | FIN | Final Energy¦Industry¦Electricity | EJ/yr | Final Energy¦Industry¦Electricity | demand_projection | elc_industry | 2035 | 0.1637 | Final Energy¦Industry¦Electricity
Downscaling[REMIND-MAgPIE 3.2-4.6] | Delayed transition | FIN | Final Energy¦Industry¦Electricity | EJ/yr | Final Energy¦Industry¦Electricity | demand_projection | elc_industry | 2040 | 0.1721 | Final Energy¦Industry¦Electricity
Downscaling[REMIND-MAgPIE 3.2-4.6] | Delayed transition | FIN | Final Energy¦Industry¦Electricity | EJ/yr | Final Energy¦Industry¦Electricity | demand_projection | elc_industry | 2045 | 0.1697 | Final Energy¦Industry¦Electricity
Downscaling[REMIND-MAgPIE 3.2-4.6] | Delayed transition | FIN | Final Energy¦Industry¦Electricity | EJ/yr | Final Energy¦Industry¦Electricity | demand_projection | elc_industry | 2050 | 0.1657 | Final Energy¦Industry¦Electricity
Downscaling[REMIND-MAgPIE 3.2-4.6] | Delayed transition | FIN | Final Energy¦Residential and Commercial¦Electricity | EJ/yr | Final Energy¦Residential and Commercial¦Electricity | demand_projection | elc_buildings | 2020 | 0.1606 | Final Energy¦Residential and Commercial¦Electricity
Downscaling[REMIND-MAgPIE 3.2-4.6] | Delayed transition | FIN | Final Energy¦Residential and Commercial¦Electricity | EJ/yr | Final Energy¦Residential and Commercial¦Electricity | demand_projection | elc_buildings | 2025 | 0.1771 | Final Energy¦Residential and Commercial¦Electricity
Downscaling[REMIND-MAgPIE 3.2-4.6] | Delayed transition | FIN | Final Energy¦Residential and Commercial¦Electricity | EJ/yr | Final Energy¦Residential and Commercial¦Electricity | demand_projection | elc_buildings | 2030 | 0.1822 | Final Energy¦Residential and Commercial¦Electricity
Downscaling[REMIND-MAgPIE 3.2-4.6] | Delayed transition | FIN | Final Energy¦Residential and Commercial¦Electricity | EJ/yr | Final Energy¦Residential and Commercial¦Electricity | demand_projection | elc_buildings | 2035 | 0.1995 | Final Energy¦Residential and Commercial¦Electricity
Downscaling[REMIND-MAgPIE 3.2-4.6] | Delayed transition | FIN | Final Energy¦Residential and Commercial¦Electricity | EJ/yr | Final Energy¦Residential and Commercial¦Electricity | demand_projection | elc_buildings | 2040 | 0.2009 | Final Energy¦Residential and Commercial¦Electricity
Downscaling[REMIND-MAgPIE 3.2-4.6] | Delayed transition | FIN | Final Energy¦Residential and Commercial¦Electricity | EJ/yr | Final Energy¦Residential and Commercial¦Electricity | demand_projection | elc_buildings | 2045 | 0.21 | Final Energy¦Residential and Commercial¦Electricity
Downscaling[REMIND-MAgPIE 3.2-4.6] | Delayed transition | FIN | Final Energy¦Residential and Commercial¦Electricity | EJ/yr | Final Energy¦Residential and Commercial¦Electricity | demand_projection | elc_buildings | 2050 | 0.2107 | Final Energy¦Residential and Commercial¦Electricity
Downscaling[REMIND-MAgPIE 3.2-4.6] | Delayed transition | FIN | Final Energy¦Transportation¦Electricity | EJ/yr | Final Energy¦Transportation¦Electricity | demand_projection | elc_transport | 2020 | 0.004 | Final Energy¦Transportation¦Electricity
Downscaling[REMIND-MAgPIE 3.2-4.6] | Delayed transition | FIN | Final Energy¦Transportation¦Electricity | EJ/yr | Final Energy¦Transportation¦Electricity | demand_projection | elc_transport | 2025 | 0.0065 | Final Energy¦Transportation¦Electricity
Downscaling[REMIND-MAgPIE 3.2-4.6] | Delayed transition | FIN | Final Energy¦Transportation¦Electricity | EJ/yr | Final Energy¦Transportation¦Electricity | demand_projection | elc_transport | 2030 | 0.0083 | Final Energy¦Transportation¦Electricity
Downscaling[REMIND-MAgPIE 3.2-4.6] | Delayed transition | FIN | Final Energy¦Transportation¦Electricity | EJ/yr | Final Energy¦Transportation¦Electricity | demand_projection | elc_transport | 2035 | 0.0114 | Final Energy¦Transportation¦Electricity
Downscaling[REMIND-MAgPIE 3.2-4.6] | Delayed transition | FIN | Final Energy¦Transportation¦Electricity | EJ/yr | Final Energy¦Transportation¦Electricity | demand_projection | elc_transport | 2040 | 0.0118 | Final Energy¦Transportation¦Electricity
Downscaling[REMIND-MAgPIE 3.2-4.6] | Delayed transition | FIN | Final Energy¦Transportation¦Electricity | EJ/yr | Final Energy¦Transportation¦Electricity | demand_projection | elc_transport | 2045 | 0.0143 | Final Energy¦Transportation¦Electricity
Downscaling[REMIND-MAgPIE 3.2-4.6] | Delayed transition | FIN | Final Energy¦Transportation¦Electricity | EJ/yr | Final Energy¦Transportation¦Electricity | demand_projection | elc_transport | 2050 | 0.0171 | Final Energy¦Transportation¦Electricity
Downscaling[REMIND-MAgPIE 3.2-4.6] | Delayed transition | FIN | Secondary Energy¦Hydrogen | EJ/yr | Secondary Energy¦Hydrogen | demand_projection | hydrogen_allsect | 2020 | 0.0012 | Secondary Energy¦Hydrogen
Downscaling[REMIND-MAgPIE 3.2-4.6] | Delayed transition | FIN | Secondary Energy¦Hydrogen | EJ/yr | Secondary Energy¦Hydrogen | demand_projection | hydrogen_allsect | 2025 | 0.0052 | Secondary Energy¦Hydrogen
Downscaling[REMIND-MAgPIE 3.2-4.6] | Delayed transition | FIN | Secondary Energy¦Hydrogen | EJ/yr | Secondary Energy¦Hydrogen | demand_projection | hydrogen_allsect | 2030 | 0.0092 | Secondary Energy¦Hydrogen
Downscaling[REMIND-MAgPIE 3.2-4.6] | Delayed transition | FIN | Secondary Energy¦Hydrogen | EJ/yr | Secondary Energy¦Hydrogen | demand_projection | hydrogen_allsect | 2035 | 0.0114 | Secondary Energy¦Hydrogen
Downscaling[REMIND-MAgPIE 3.2-4.6] | Delayed transition | FIN | Secondary Energy¦Hydrogen | EJ/yr | Secondary Energy¦Hydrogen | demand_projection | hydrogen_allsect | 2040 | 0.017 | Secondary Energy¦Hydrogen
Downscaling[REMIND-MAgPIE 3.2-4.6] | Delayed transition | FIN | Secondary Energy¦Hydrogen | EJ/yr | Secondary Energy¦Hydrogen | demand_projection | hydrogen_allsect | 2045 | 0.0366 | Secondary Energy¦Hydrogen
Downscaling[REMIND-MAgPIE 3.2-4.6] | Delayed transition | FIN | Secondary Energy¦Hydrogen | EJ/yr | Secondary Energy¦Hydrogen | demand_projection | hydrogen_allsect | 2050 | 0.0576 | Secondary Energy¦Hydrogen
Downscaling[REMIND-MAgPIE 3.2-4.6] | Delayed transition | FIN | Secondary Energy¦Electricity¦Coal | EJ/yr | Secondary Energy¦Electricity¦Coal | elec_co2 |  | 2020 | 0.0194 | Secondary Energy¦Electricity¦Coal | 94
Downscaling[REMIND-MAgPIE 3.2-4.6] | Delayed transition | FIN | Secondary Energy¦Electricity¦Coal | EJ/yr | Secondary Energy¦Electricity¦Coal | elec_co2 |  | 2025 | 0.0004 | Secondary Energy¦Electricity¦Coal | 94
Downscaling[REMIND-MAgPIE 3.2-4.6] | Delayed transition | FIN | Secondary Energy¦Electricity¦Coal | EJ/yr | Secondary Energy¦Electricity¦Coal | elec_co2 |  | 2030 | 0.0001 | Secondary Energy¦Electricity¦Coal | 94
Downscaling[REMIND-MAgPIE 3.2-4.6] | Delayed transition | FIN | Secondary Energy¦Electricity¦Coal | EJ/yr | Secondary Energy¦Electricity¦Coal | elec_co2 |  | 2035 | 0.0001 | Secondary Energy¦Electricity¦Coal | 94
Downscaling[REMIND-MAgPIE 3.2-4.6] | Delayed transition | FIN | Secondary Energy¦Electricity¦Coal | EJ/yr | Secondary Energy¦Electricity¦Coal | elec_co2 |  | 2040 | 0 | Secondary Energy¦Electricity¦Coal | 94
Downscaling[REMIND-MAgPIE 3.2-4.6] | Delayed transition | FIN | Secondary Energy¦Electricity¦Coal | EJ/yr | Secondary Energy¦Electricity¦Coal | elec_co2 |  | 2045 | 0 | Secondary Energy¦Electricity¦Coal | 94
Downscaling[REMIND-MAgPIE 3.2-4.6] | Delayed transition | FIN | Secondary Energy¦Electricity¦Coal | EJ/yr | Secondary Energy¦Electricity¦Coal | elec_co2 |  | 2050 | 0 | Secondary Energy¦Electricity¦Coal | 94
Downscaling[REMIND-MAgPIE 3.2-4.6] | Delayed transition | FIN | Secondary Energy¦Electricity¦Gas | EJ/yr | Secondary Energy¦Electricity¦Gas | elec_co2 |  | 2020 | 0.0175 | Secondary Energy¦Electricity¦Gas | 55
Downscaling[REMIND-MAgPIE 3.2-4.6] | Delayed transition | FIN | Secondary Energy¦Electricity¦Gas | EJ/yr | Secondary Energy¦Electricity¦Gas | elec_co2 |  | 2025 | 0.016 | Secondary Energy¦Electricity¦Gas | 55
Downscaling[REMIND-MAgPIE 3.2-4.6] | Delayed transition | FIN | Secondary Energy¦Electricity¦Gas | EJ/yr | Secondary Energy¦Electricity¦Gas | elec_co2 |  | 2030 | 0.0083 | Secondary Energy¦Electricity¦Gas | 55
Downscaling[REMIND-MAgPIE 3.2-4.6] | Delayed transition | FIN | Secondary Energy¦Electricity¦Gas | EJ/yr | Secondary Energy¦Electricity¦Gas | elec_co2 |  | 2035 | 0.0009 | Secondary Energy¦Electricity¦Gas | 55
Downscaling[REMIND-MAgPIE 3.2-4.6] | Delayed transition | FIN | Secondary Energy¦Electricity¦Gas | EJ/yr | Secondary Energy¦Electricity¦Gas | elec_co2 |  | 2040 | 0.0001 | Secondary Energy¦Electricity¦Gas | 55
Downscaling[REMIND-MAgPIE 3.2-4.6] | Delayed transition | FIN | Secondary Energy¦Electricity¦Gas | EJ/yr | Secondary Energy¦Electricity¦Gas | elec_co2 |  | 2045 | 0 | Secondary Energy¦Electricity¦Gas | 55
Downscaling[REMIND-MAgPIE 3.2-4.6] | Delayed transition | FIN | Secondary Energy¦Electricity¦Gas | EJ/yr | Secondary Energy¦Electricity¦Gas | elec_co2 |  | 2050 | 0 | Secondary Energy¦Electricity¦Gas | 55
Downscaling[REMIND-MAgPIE 3.2-4.6] | Delayed transition | FIN | Secondary Energy¦Electricity¦Oil | EJ/yr | Secondary Energy¦Electricity¦Oil | elec_co2 |  | 2020 | 0.0001 | Secondary Energy¦Electricity¦Oil | 70
Downscaling[REMIND-MAgPIE 3.2-4.6] | Delayed transition | FIN | Secondary Energy¦Electricity¦Oil | EJ/yr | Secondary Energy¦Electricity¦Oil | elec_co2 |  | 2025 | 0.0001 | Secondary Energy¦Electricity¦Oil | 70
Downscaling[REMIND-MAgPIE 3.2-4.6] | Delayed transition | FIN | Secondary Energy¦Electricity¦Oil | EJ/yr | Secondary Energy¦Electricity¦Oil | elec_co2 |  | 2030 | 0 | Secondary Energy¦Electricity¦Oil | 70
Downscaling[REMIND-MAgPIE 3.2-4.6] | Delayed transition | FIN | Secondary Energy¦Electricity¦Oil | EJ/yr | Secondary Energy¦Electricity¦Oil | elec_co2 |  | 2035 | 0 | Secondary Energy¦Electricity¦Oil | 70
Downscaling[REMIND-MAgPIE 3.2-4.6] | Delayed transition | FIN | Secondary Energy¦Electricity¦Oil | EJ/yr | Secondary Energy¦Electricity¦Oil | elec_co2 |  | 2040 | 0 | Secondary Energy¦Electricity¦Oil | 70
Downscaling[REMIND-MAgPIE 3.2-4.6] | Delayed transition | FIN | Secondary Energy¦Electricity¦Oil | EJ/yr | Secondary Energy¦Electricity¦Oil | elec_co2 |  | 2045 | 0 | Secondary Energy¦Electricity¦Oil | 70
Downscaling[REMIND-MAgPIE 3.2-4.6] | Delayed transition | FIN | Secondary Energy¦Electricity¦Oil | EJ/yr | Secondary Energy¦Electricity¦Oil | elec_co2 |  | 2050 | 0 | Secondary Energy¦Electricity¦Oil | 70
Downscaling[REMIND-MAgPIE 3.2-4.6] | Delayed transition | FIN | Price¦Primary Energy¦Biomass | US$2010/GJ | Price¦Primary Energy¦Biomass | fuel_supply | bioenergy | 2020 | 5.3799 | Price¦Primary Energy¦Biomass
Downscaling[REMIND-MAgPIE 3.2-4.6] | Delayed transition | FIN | Price¦Primary Energy¦Biomass | US$2010/GJ | Price¦Primary Energy¦Biomass | fuel_supply | bioenergy | 2025 | 5.8161 | Price¦Primary Energy¦Biomass
Downscaling[REMIND-MAgPIE 3.2-4.6] | Delayed transition | FIN | Price¦Primary Energy¦Biomass | US$2010/GJ | Price¦Primary Energy¦Biomass | fuel_supply | bioenergy | 2030 | 5.6891 | Price¦Primary Energy¦Biomass
Downscaling[REMIND-MAgPIE 3.2-4.6] | Delayed transition | FIN | Price¦Primary Energy¦Biomass | US$2010/GJ | Price¦Primary Energy¦Biomass | fuel_supply | bioenergy | 2035 | 1.8008 | Price¦Primary Energy¦Biomass
Downscaling[REMIND-MAgPIE 3.2-4.6] | Delayed transition | FIN | Price¦Primary Energy¦Biomass | US$2010/GJ | Price¦Primary Energy¦Biomass | fuel_supply | bioenergy | 2040 | 5.511 | Price¦Primary Energy¦Biomass
Downscaling[REMIND-MAgPIE 3.2-4.6] | Delayed transition | FIN | Price¦Primary Energy¦Biomass | US$2010/GJ | Price¦Primary Energy¦Biomass | fuel_supply | bioenergy | 2045 | 9.8169 | Price¦Primary Energy¦Biomass
Downscaling[REMIND-MAgPIE 3.2-4.6] | Delayed transition | FIN | Price¦Primary Energy¦Biomass | US$2010/GJ | Price¦Primary Energy¦Biomass | fuel_supply | bioenergy | 2050 | 18.3579 | Price¦Primary Energy¦Biomass
Downscaling[REMIND-MAgPIE 3.2-4.6] | Delayed transition | FIN | Price¦Primary Energy¦Coal | US$2010/GJ | Price¦Primary Energy¦Coal | fuel_supply | coal | 2020 | 2.0344 | Price¦Primary Energy¦Coal
Downscaling[REMIND-MAgPIE 3.2-4.6] | Delayed transition | FIN | Price¦Primary Energy¦Coal | US$2010/GJ | Price¦Primary Energy¦Coal | fuel_supply | coal | 2025 | 2.2228 | Price¦Primary Energy¦Coal
Downscaling[REMIND-MAgPIE 3.2-4.6] | Delayed transition | FIN | Price¦Primary Energy¦Coal | US$2010/GJ | Price¦Primary Energy¦Coal | fuel_supply | coal | 2030 | 2.2627 | Price¦Primary Energy¦Coal
Downscaling[REMIND-MAgPIE 3.2-4.6] | Delayed transition | FIN | Price¦Primary Energy¦Coal | US$2010/GJ | Price¦Primary Energy¦Coal | fuel_supply | coal | 2035 | 2.2998 | Price¦Primary Energy¦Coal
Downscaling[REMIND-MAgPIE 3.2-4.6] | Delayed transition | FIN | Price¦Primary Energy¦Coal | US$2010/GJ | Price¦Primary Energy¦Coal | fuel_supply | coal | 2040 | 1.8855 | Price¦Primary Energy¦Coal
Downscaling[REMIND-MAgPIE 3.2-4.6] | Delayed transition | FIN | Price¦Primary Energy¦Coal | US$2010/GJ | Price¦Primary Energy¦Coal | fuel_supply | coal | 2045 | 1.4268 | Price¦Primary Energy¦Coal
Downscaling[REMIND-MAgPIE 3.2-4.6] | Delayed transition | FIN | Price¦Primary Energy¦Coal | US$2010/GJ | Price¦Primary Energy¦Coal | fuel_supply | coal | 2050 | 1.4782 | Price¦Primary Energy¦Coal
Downscaling[REMIND-MAgPIE 3.2-4.6] | Delayed transition | FIN | Price¦Primary Energy¦Gas | US$2010/GJ | Price¦Primary Energy¦Gas | fuel_supply | gas | 2020 | 3.9711 | Price¦Primary Energy¦Gas
Downscaling[REMIND-MAgPIE 3.2-4.6] | Delayed transition | FIN | Price¦Primary Energy¦Gas | US$2010/GJ | Price¦Primary Energy¦Gas | fuel_supply | gas | 2025 | 4.6647 | Price¦Primary Energy¦Gas
Downscaling[REMIND-MAgPIE 3.2-4.6] | Delayed transition | FIN | Price¦Primary Energy¦Gas | US$2010/GJ | Price¦Primary Energy¦Gas | fuel_supply | gas | 2030 | 4.6303 | Price¦Primary Energy¦Gas
Downscaling[REMIND-MAgPIE 3.2-4.6] | Delayed transition | FIN | Price¦Primary Energy¦Gas | US$2010/GJ | Price¦Primary Energy¦Gas | fuel_supply | gas | 2035 | 5.7319 | Price¦Primary Energy¦Gas
Downscaling[REMIND-MAgPIE 3.2-4.6] | Delayed transition | FIN | Price¦Primary Energy¦Gas | US$2010/GJ | Price¦Primary Energy¦Gas | fuel_supply | gas | 2040 | 5.3499 | Price¦Primary Energy¦Gas
Downscaling[REMIND-MAgPIE 3.2-4.6] | Delayed transition | FIN | Price¦Primary Energy¦Gas | US$2010/GJ | Price¦Primary Energy¦Gas | fuel_supply | gas | 2045 | 4.7767 | Price¦Primary Energy¦Gas
Downscaling[REMIND-MAgPIE 3.2-4.6] | Delayed transition | FIN | Price¦Primary Energy¦Gas | US$2010/GJ | Price¦Primary Energy¦Gas | fuel_supply | gas | 2050 | 4.1935 | Price¦Primary Energy¦Gas
Downscaling[REMIND-MAgPIE 3.2-4.6] | Delayed transition | FIN | Price¦Secondary Energy¦Liquids¦Oil | US$2010/GJ | Price¦Secondary Energy¦Liquids¦Oil | fuel_supply | oil | 2020 | 82.2847 | Price¦Secondary Energy¦Liquids¦Oil
Downscaling[REMIND-MAgPIE 3.2-4.6] | Delayed transition | FIN | Price¦Secondary Energy¦Liquids¦Oil | US$2010/GJ | Price¦Secondary Energy¦Liquids¦Oil | fuel_supply | oil | 2025 | 95.6926 | Price¦Secondary Energy¦Liquids¦Oil
Downscaling[REMIND-MAgPIE 3.2-4.6] | Delayed transition | FIN | Price¦Secondary Energy¦Liquids¦Oil | US$2010/GJ | Price¦Secondary Energy¦Liquids¦Oil | fuel_supply | oil | 2030 | 86.6304 | Price¦Secondary Energy¦Liquids¦Oil
Downscaling[REMIND-MAgPIE 3.2-4.6] | Delayed transition | FIN | Price¦Secondary Energy¦Liquids¦Oil | US$2010/GJ | Price¦Secondary Energy¦Liquids¦Oil | fuel_supply | oil | 2035 | 68.9379 | Price¦Secondary Energy¦Liquids¦Oil
Downscaling[REMIND-MAgPIE 3.2-4.6] | Delayed transition | FIN | Price¦Secondary Energy¦Liquids¦Oil | US$2010/GJ | Price¦Secondary Energy¦Liquids¦Oil | fuel_supply | oil | 2040 | 121.2318 | Price¦Secondary Energy¦Liquids¦Oil
Downscaling[REMIND-MAgPIE 3.2-4.6] | Delayed transition | FIN | Price¦Secondary Energy¦Liquids¦Oil | US$2010/GJ | Price¦Secondary Energy¦Liquids¦Oil | fuel_supply | oil | 2045 | 159.485 | Price¦Secondary Energy¦Liquids¦Oil
Downscaling[REMIND-MAgPIE 3.2-4.6] | Delayed transition | FIN | Price¦Secondary Energy¦Liquids¦Oil | US$2010/GJ | Price¦Secondary Energy¦Liquids¦Oil | fuel_supply | oil | 2050 | 165.4408 | Price¦Secondary Energy¦Liquids¦Oil
Downscaling[REMIND-MAgPIE 3.2-4.6] | Delayed transition | FIN | Emissions¦CO2 | Mt CO2/yr | Emissions¦CO2 | scenarios - CO2 abatement | CO2 | 2020 | 19.7514 | Emissions¦CO2
Downscaling[REMIND-MAgPIE 3.2-4.6] | Delayed transition | FIN | Emissions¦CO2 | Mt CO2/yr | Emissions¦CO2 | scenarios - CO2 abatement | CO2 | 2025 | -0.533 | Emissions¦CO2
Downscaling[REMIND-MAgPIE 3.2-4.6] | Delayed transition | FIN | Emissions¦CO2 | Mt CO2/yr | Emissions¦CO2 | scenarios - CO2 abatement | CO2 | 2030 | -3.0586 | Emissions¦CO2
Downscaling[REMIND-MAgPIE 3.2-4.6] | Delayed transition | FIN | Emissions¦CO2 | Mt CO2/yr | Emissions¦CO2 | scenarios - CO2 abatement | CO2 | 2035 | -12.0418 | Emissions¦CO2
Downscaling[REMIND-MAgPIE 3.2-4.6] | Delayed transition | FIN | Emissions¦CO2 | Mt CO2/yr | Emissions¦CO2 | scenarios - CO2 abatement | CO2 | 2040 | -29.7502 | Emissions¦CO2
Downscaling[REMIND-MAgPIE 3.2-4.6] | Delayed transition | FIN | Emissions¦CO2 | Mt CO2/yr | Emissions¦CO2 | scenarios - CO2 abatement | CO2 | 2045 | -38.3141 | Emissions¦CO2
Downscaling[REMIND-MAgPIE 3.2-4.6] | Delayed transition | FIN | Emissions¦CO2 | Mt CO2/yr | Emissions¦CO2 | scenarios - CO2 abatement | CO2 | 2050 | -39.3026 | Emissions¦CO2
Downscaling[REMIND-MAgPIE 3.2-4.6] | Delayed transition | FIN | Emissions¦CO2¦Energy | Mt CO2/yr | Emissions¦CO2¦Energy | scenarios - CO2 abatement | CO2 | 2020 | 33.2988 | Emissions¦CO2¦Energy
Downscaling[REMIND-MAgPIE 3.2-4.6] | Delayed transition | FIN | Emissions¦CO2¦Energy | Mt CO2/yr | Emissions¦CO2¦Energy | scenarios - CO2 abatement | CO2 | 2025 | 25.9412 | Emissions¦CO2¦Energy
Downscaling[REMIND-MAgPIE 3.2-4.6] | Delayed transition | FIN | Emissions¦CO2¦Energy | Mt CO2/yr | Emissions¦CO2¦Energy | scenarios - CO2 abatement | CO2 | 2030 | 26.1523 | Emissions¦CO2¦Energy
Downscaling[REMIND-MAgPIE 3.2-4.6] | Delayed transition | FIN | Emissions¦CO2¦Energy | Mt CO2/yr | Emissions¦CO2¦Energy | scenarios - CO2 abatement | CO2 | 2035 | 20.2965 | Emissions¦CO2¦Energy
Downscaling[REMIND-MAgPIE 3.2-4.6] | Delayed transition | FIN | Emissions¦CO2¦Energy | Mt CO2/yr | Emissions¦CO2¦Energy | scenarios - CO2 abatement | CO2 | 2040 | 4.1323 | Emissions¦CO2¦Energy
Downscaling[REMIND-MAgPIE 3.2-4.6] | Delayed transition | FIN | Emissions¦CO2¦Energy | Mt CO2/yr | Emissions¦CO2¦Energy | scenarios - CO2 abatement | CO2 | 2045 | -5.8974 | Emissions¦CO2¦Energy
Downscaling[REMIND-MAgPIE 3.2-4.6] | Delayed transition | FIN | Emissions¦CO2¦Energy | Mt CO2/yr | Emissions¦CO2¦Energy | scenarios - CO2 abatement | CO2 | 2050 | -9.0417 | Emissions¦CO2¦Energy
Downscaling[REMIND-MAgPIE 3.2-4.6] | Fragmented World | FIN | Carbon Sequestration¦CCS | Mt CO2/yr | Carbon Sequestration¦CCS | CCS potential |  | 2020 | 0 | Carbon Sequestration¦CCS
Downscaling[REMIND-MAgPIE 3.2-4.6] | Fragmented World | FIN | Carbon Sequestration¦CCS | Mt CO2/yr | Carbon Sequestration¦CCS | CCS potential |  | 2025 | 0.1269 | Carbon Sequestration¦CCS
Downscaling[REMIND-MAgPIE 3.2-4.6] | Fragmented World | FIN | Carbon Sequestration¦CCS | Mt CO2/yr | Carbon Sequestration¦CCS | CCS potential |  | 2030 | 0.1229 | Carbon Sequestration¦CCS
Downscaling[REMIND-MAgPIE 3.2-4.6] | Fragmented World | FIN | Carbon Sequestration¦CCS | Mt CO2/yr | Carbon Sequestration¦CCS | CCS potential |  | 2035 | 0.2856 | Carbon Sequestration¦CCS
Downscaling[REMIND-MAgPIE 3.2-4.6] | Fragmented World | FIN | Carbon Sequestration¦CCS | Mt CO2/yr | Carbon Sequestration¦CCS | CCS potential |  | 2040 | 1.2271 | Carbon Sequestration¦CCS
Downscaling[REMIND-MAgPIE 3.2-4.6] | Fragmented World | FIN | Carbon Sequestration¦CCS | Mt CO2/yr | Carbon Sequestration¦CCS | CCS potential |  | 2045 | 1.6324 | Carbon Sequestration¦CCS
Downscaling[REMIND-MAgPIE 3.2-4.6] | Fragmented World | FIN | Carbon Sequestration¦CCS | Mt CO2/yr | Carbon Sequestration¦CCS | CCS potential |  | 2050 | 1.9245 | Carbon Sequestration¦CCS
Downscaling[REMIND-MAgPIE 3.2-4.6] | Fragmented World | FIN | Final Energy¦Industry¦Electricity | EJ/yr | Final Energy¦Industry¦Electricity | demand_projection | elc_industry | 2020 | 0.145 | Final Energy¦Industry¦Electricity
Downscaling[REMIND-MAgPIE 3.2-4.6] | Fragmented World | FIN | Final Energy¦Industry¦Electricity | EJ/yr | Final Energy¦Industry¦Electricity | demand_projection | elc_industry | 2025 | 0.159 | Final Energy¦Industry¦Electricity
Downscaling[REMIND-MAgPIE 3.2-4.6] | Fragmented World | FIN | Final Energy¦Industry¦Electricity | EJ/yr | Final Energy¦Industry¦Electricity | demand_projection | elc_industry | 2030 | 0.1631 | Final Energy¦Industry¦Electricity
Downscaling[REMIND-MAgPIE 3.2-4.6] | Fragmented World | FIN | Final Energy¦Industry¦Electricity | EJ/yr | Final Energy¦Industry¦Electricity | demand_projection | elc_industry | 2035 | 0.1664 | Final Energy¦Industry¦Electricity
Downscaling[REMIND-MAgPIE 3.2-4.6] | Fragmented World | FIN | Final Energy¦Industry¦Electricity | EJ/yr | Final Energy¦Industry¦Electricity | demand_projection | elc_industry | 2040 | 0.1696 | Final Energy¦Industry¦Electricity
Downscaling[REMIND-MAgPIE 3.2-4.6] | Fragmented World | FIN | Final Energy¦Industry¦Electricity | EJ/yr | Final Energy¦Industry¦Electricity | demand_projection | elc_industry | 2045 | 0.1677 | Final Energy¦Industry¦Electricity
Downscaling[REMIND-MAgPIE 3.2-4.6] | Fragmented World | FIN | Final Energy¦Industry¦Electricity | EJ/yr | Final Energy¦Industry¦Electricity | demand_projection | elc_industry | 2050 | 0.1666 | Final Energy¦Industry¦Electricity
Downscaling[REMIND-MAgPIE 3.2-4.6] | Fragmented World | FIN | Final Energy¦Residential and Commercial¦Electricity | EJ/yr | Final Energy¦Residential and Commercial¦Electricity | demand_projection | elc_buildings | 2020 | 0.1649 | Final Energy¦Residential and Commercial¦Electricity
Downscaling[REMIND-MAgPIE 3.2-4.6] | Fragmented World | FIN | Final Energy¦Residential and Commercial¦Electricity | EJ/yr | Final Energy¦Residential and Commercial¦Electricity | demand_projection | elc_buildings | 2025 | 0.1787 | Final Energy¦Residential and Commercial¦Electricity
Downscaling[REMIND-MAgPIE 3.2-4.6] | Fragmented World | FIN | Final Energy¦Residential and Commercial¦Electricity | EJ/yr | Final Energy¦Residential and Commercial¦Electricity | demand_projection | elc_buildings | 2030 | 0.1869 | Final Energy¦Residential and Commercial¦Electricity
Downscaling[REMIND-MAgPIE 3.2-4.6] | Fragmented World | FIN | Final Energy¦Residential and Commercial¦Electricity | EJ/yr | Final Energy¦Residential and Commercial¦Electricity | demand_projection | elc_buildings | 2035 | 0.199 | Final Energy¦Residential and Commercial¦Electricity
Downscaling[REMIND-MAgPIE 3.2-4.6] | Fragmented World | FIN | Final Energy¦Residential and Commercial¦Electricity | EJ/yr | Final Energy¦Residential and Commercial¦Electricity | demand_projection | elc_buildings | 2040 | 0.2115 | Final Energy¦Residential and Commercial¦Electricity
Downscaling[REMIND-MAgPIE 3.2-4.6] | Fragmented World | FIN | Final Energy¦Residential and Commercial¦Electricity | EJ/yr | Final Energy¦Residential and Commercial¦Electricity | demand_projection | elc_buildings | 2045 | 0.212 | Final Energy¦Residential and Commercial¦Electricity
Downscaling[REMIND-MAgPIE 3.2-4.6] | Fragmented World | FIN | Final Energy¦Residential and Commercial¦Electricity | EJ/yr | Final Energy¦Residential and Commercial¦Electricity | demand_projection | elc_buildings | 2050 | 0.2021 | Final Energy¦Residential and Commercial¦Electricity
Downscaling[REMIND-MAgPIE 3.2-4.6] | Fragmented World | FIN | Final Energy¦Transportation¦Electricity | EJ/yr | Final Energy¦Transportation¦Electricity | demand_projection | elc_transport | 2020 | 0.0035 | Final Energy¦Transportation¦Electricity
Downscaling[REMIND-MAgPIE 3.2-4.6] | Fragmented World | FIN | Final Energy¦Transportation¦Electricity | EJ/yr | Final Energy¦Transportation¦Electricity | demand_projection | elc_transport | 2025 | 0.0056 | Final Energy¦Transportation¦Electricity
Downscaling[REMIND-MAgPIE 3.2-4.6] | Fragmented World | FIN | Final Energy¦Transportation¦Electricity | EJ/yr | Final Energy¦Transportation¦Electricity | demand_projection | elc_transport | 2030 | 0.0083 | Final Energy¦Transportation¦Electricity
Downscaling[REMIND-MAgPIE 3.2-4.6] | Fragmented World | FIN | Final Energy¦Transportation¦Electricity | EJ/yr | Final Energy¦Transportation¦Electricity | demand_projection | elc_transport | 2035 | 0.0111 | Final Energy¦Transportation¦Electricity
Downscaling[REMIND-MAgPIE 3.2-4.6] | Fragmented World | FIN | Final Energy¦Transportation¦Electricity | EJ/yr | Final Energy¦Transportation¦Electricity | demand_projection | elc_transport | 2040 | 0.0124 | Final Energy¦Transportation¦Electricity
Downscaling[REMIND-MAgPIE 3.2-4.6] | Fragmented World | FIN | Final Energy¦Transportation¦Electricity | EJ/yr | Final Energy¦Transportation¦Electricity | demand_projection | elc_transport | 2045 | 0.0146 | Final Energy¦Transportation¦Electricity
Downscaling[REMIND-MAgPIE 3.2-4.6] | Fragmented World | FIN | Final Energy¦Transportation¦Electricity | EJ/yr | Final Energy¦Transportation¦Electricity | demand_projection | elc_transport | 2050 | 0.0169 | Final Energy¦Transportation¦Electricity
Downscaling[REMIND-MAgPIE 3.2-4.6] | Fragmented World | FIN | Secondary Energy¦Hydrogen | EJ/yr | Secondary Energy¦Hydrogen | demand_projection | hydrogen_allsect | 2020 | 0.0012 | Secondary Energy¦Hydrogen
Downscaling[REMIND-MAgPIE 3.2-4.6] | Fragmented World | FIN | Secondary Energy¦Hydrogen | EJ/yr | Secondary Energy¦Hydrogen | demand_projection | hydrogen_allsect | 2025 | 0.0052 | Secondary Energy¦Hydrogen
Downscaling[REMIND-MAgPIE 3.2-4.6] | Fragmented World | FIN | Secondary Energy¦Hydrogen | EJ/yr | Secondary Energy¦Hydrogen | demand_projection | hydrogen_allsect | 2030 | 0.0091 | Secondary Energy¦Hydrogen
Downscaling[REMIND-MAgPIE 3.2-4.6] | Fragmented World | FIN | Secondary Energy¦Hydrogen | EJ/yr | Secondary Energy¦Hydrogen | demand_projection | hydrogen_allsect | 2035 | 0.0111 | Secondary Energy¦Hydrogen
Downscaling[REMIND-MAgPIE 3.2-4.6] | Fragmented World | FIN | Secondary Energy¦Hydrogen | EJ/yr | Secondary Energy¦Hydrogen | demand_projection | hydrogen_allsect | 2040 | 0.0137 | Secondary Energy¦Hydrogen
Downscaling[REMIND-MAgPIE 3.2-4.6] | Fragmented World | FIN | Secondary Energy¦Hydrogen | EJ/yr | Secondary Energy¦Hydrogen | demand_projection | hydrogen_allsect | 2045 | 0.0238 | Secondary Energy¦Hydrogen
Downscaling[REMIND-MAgPIE 3.2-4.6] | Fragmented World | FIN | Secondary Energy¦Hydrogen | EJ/yr | Secondary Energy¦Hydrogen | demand_projection | hydrogen_allsect | 2050 | 0.036 | Secondary Energy¦Hydrogen
Downscaling[REMIND-MAgPIE 3.2-4.6] | Fragmented World | FIN | Secondary Energy¦Electricity¦Coal | EJ/yr | Secondary Energy¦Electricity¦Coal | elec_co2 |  | 2020 | 0.02 | Secondary Energy¦Electricity¦Coal | 94
Downscaling[REMIND-MAgPIE 3.2-4.6] | Fragmented World | FIN | Secondary Energy¦Electricity¦Coal | EJ/yr | Secondary Energy¦Electricity¦Coal | elec_co2 |  | 2025 | 0.0004 | Secondary Energy¦Electricity¦Coal | 94
Downscaling[REMIND-MAgPIE 3.2-4.6] | Fragmented World | FIN | Secondary Energy¦Electricity¦Coal | EJ/yr | Secondary Energy¦Electricity¦Coal | elec_co2 |  | 2030 | 0.0001 | Secondary Energy¦Electricity¦Coal | 94
Downscaling[REMIND-MAgPIE 3.2-4.6] | Fragmented World | FIN | Secondary Energy¦Electricity¦Coal | EJ/yr | Secondary Energy¦Electricity¦Coal | elec_co2 |  | 2035 | 0.0001 | Secondary Energy¦Electricity¦Coal | 94
Downscaling[REMIND-MAgPIE 3.2-4.6] | Fragmented World | FIN | Secondary Energy¦Electricity¦Coal | EJ/yr | Secondary Energy¦Electricity¦Coal | elec_co2 |  | 2040 | 0 | Secondary Energy¦Electricity¦Coal | 94
Downscaling[REMIND-MAgPIE 3.2-4.6] | Fragmented World | FIN | Secondary Energy¦Electricity¦Coal | EJ/yr | Secondary Energy¦Electricity¦Coal | elec_co2 |  | 2045 | 0 | Secondary Energy¦Electricity¦Coal | 94
Downscaling[REMIND-MAgPIE 3.2-4.6] | Fragmented World | FIN | Secondary Energy¦Electricity¦Coal | EJ/yr | Secondary Energy¦Electricity¦Coal | elec_co2 |  | 2050 | 0 | Secondary Energy¦Electricity¦Coal | 94
Downscaling[REMIND-MAgPIE 3.2-4.6] | Fragmented World | FIN | Secondary Energy¦Electricity¦Gas | EJ/yr | Secondary Energy¦Electricity¦Gas | elec_co2 |  | 2020 | 0.018 | Secondary Energy¦Electricity¦Gas | 55
Downscaling[REMIND-MAgPIE 3.2-4.6] | Fragmented World | FIN | Secondary Energy¦Electricity¦Gas | EJ/yr | Secondary Energy¦Electricity¦Gas | elec_co2 |  | 2025 | 0.0161 | Secondary Energy¦Electricity¦Gas | 55
Downscaling[REMIND-MAgPIE 3.2-4.6] | Fragmented World | FIN | Secondary Energy¦Electricity¦Gas | EJ/yr | Secondary Energy¦Electricity¦Gas | elec_co2 |  | 2030 | 0.0086 | Secondary Energy¦Electricity¦Gas | 55
Downscaling[REMIND-MAgPIE 3.2-4.6] | Fragmented World | FIN | Secondary Energy¦Electricity¦Gas | EJ/yr | Secondary Energy¦Electricity¦Gas | elec_co2 |  | 2035 | 0.001 | Secondary Energy¦Electricity¦Gas | 55
Downscaling[REMIND-MAgPIE 3.2-4.6] | Fragmented World | FIN | Secondary Energy¦Electricity¦Gas | EJ/yr | Secondary Energy¦Electricity¦Gas | elec_co2 |  | 2040 | 0.0002 | Secondary Energy¦Electricity¦Gas | 55
Downscaling[REMIND-MAgPIE 3.2-4.6] | Fragmented World | FIN | Secondary Energy¦Electricity¦Gas | EJ/yr | Secondary Energy¦Electricity¦Gas | elec_co2 |  | 2045 | 0.0002 | Secondary Energy¦Electricity¦Gas | 55
Downscaling[REMIND-MAgPIE 3.2-4.6] | Fragmented World | FIN | Secondary Energy¦Electricity¦Gas | EJ/yr | Secondary Energy¦Electricity¦Gas | elec_co2 |  | 2050 | 0.0002 | Secondary Energy¦Electricity¦Gas | 55
Downscaling[REMIND-MAgPIE 3.2-4.6] | Fragmented World | FIN | Secondary Energy¦Electricity¦Oil | EJ/yr | Secondary Energy¦Electricity¦Oil | elec_co2 |  | 2020 | 0.0001 | Secondary Energy¦Electricity¦Oil | 70
Downscaling[REMIND-MAgPIE 3.2-4.6] | Fragmented World | FIN | Secondary Energy¦Electricity¦Oil | EJ/yr | Secondary Energy¦Electricity¦Oil | elec_co2 |  | 2025 | 0.0001 | Secondary Energy¦Electricity¦Oil | 70
Downscaling[REMIND-MAgPIE 3.2-4.6] | Fragmented World | FIN | Secondary Energy¦Electricity¦Oil | EJ/yr | Secondary Energy¦Electricity¦Oil | elec_co2 |  | 2030 | 0 | Secondary Energy¦Electricity¦Oil | 70
Downscaling[REMIND-MAgPIE 3.2-4.6] | Fragmented World | FIN | Secondary Energy¦Electricity¦Oil | EJ/yr | Secondary Energy¦Electricity¦Oil | elec_co2 |  | 2035 | 0 | Secondary Energy¦Electricity¦Oil | 70
Downscaling[REMIND-MAgPIE 3.2-4.6] | Fragmented World | FIN | Secondary Energy¦Electricity¦Oil | EJ/yr | Secondary Energy¦Electricity¦Oil | elec_co2 |  | 2040 | 0 | Secondary Energy¦Electricity¦Oil | 70
Downscaling[REMIND-MAgPIE 3.2-4.6] | Fragmented World | FIN | Secondary Energy¦Electricity¦Oil | EJ/yr | Secondary Energy¦Electricity¦Oil | elec_co2 |  | 2045 | 0 | Secondary Energy¦Electricity¦Oil | 70
Downscaling[REMIND-MAgPIE 3.2-4.6] | Fragmented World | FIN | Secondary Energy¦Electricity¦Oil | EJ/yr | Secondary Energy¦Electricity¦Oil | elec_co2 |  | 2050 | 0 | Secondary Energy¦Electricity¦Oil | 70
Downscaling[REMIND-MAgPIE 3.2-4.6] | Fragmented World | FIN | Price¦Primary Energy¦Biomass | US$2010/GJ | Price¦Primary Energy¦Biomass | fuel_supply | bioenergy | 2020 | 5.3799 | Price¦Primary Energy¦Biomass
Downscaling[REMIND-MAgPIE 3.2-4.6] | Fragmented World | FIN | Price¦Primary Energy¦Biomass | US$2010/GJ | Price¦Primary Energy¦Biomass | fuel_supply | bioenergy | 2025 | 5.8161 | Price¦Primary Energy¦Biomass
Downscaling[REMIND-MAgPIE 3.2-4.6] | Fragmented World | FIN | Price¦Primary Energy¦Biomass | US$2010/GJ | Price¦Primary Energy¦Biomass | fuel_supply | bioenergy | 2030 | 5.6891 | Price¦Primary Energy¦Biomass
Downscaling[REMIND-MAgPIE 3.2-4.6] | Fragmented World | FIN | Price¦Primary Energy¦Biomass | US$2010/GJ | Price¦Primary Energy¦Biomass | fuel_supply | bioenergy | 2035 | 4.7225 | Price¦Primary Energy¦Biomass
Downscaling[REMIND-MAgPIE 3.2-4.6] | Fragmented World | FIN | Price¦Primary Energy¦Biomass | US$2010/GJ | Price¦Primary Energy¦Biomass | fuel_supply | bioenergy | 2040 | 5.3642 | Price¦Primary Energy¦Biomass
Downscaling[REMIND-MAgPIE 3.2-4.6] | Fragmented World | FIN | Price¦Primary Energy¦Biomass | US$2010/GJ | Price¦Primary Energy¦Biomass | fuel_supply | bioenergy | 2045 | 6.1119 | Price¦Primary Energy¦Biomass
Downscaling[REMIND-MAgPIE 3.2-4.6] | Fragmented World | FIN | Price¦Primary Energy¦Biomass | US$2010/GJ | Price¦Primary Energy¦Biomass | fuel_supply | bioenergy | 2050 | 7.5992 | Price¦Primary Energy¦Biomass
Downscaling[REMIND-MAgPIE 3.2-4.6] | Fragmented World | FIN | Price¦Primary Energy¦Coal | US$2010/GJ | Price¦Primary Energy¦Coal | fuel_supply | coal | 2020 | 2.0344 | Price¦Primary Energy¦Coal
Downscaling[REMIND-MAgPIE 3.2-4.6] | Fragmented World | FIN | Price¦Primary Energy¦Coal | US$2010/GJ | Price¦Primary Energy¦Coal | fuel_supply | coal | 2025 | 2.2228 | Price¦Primary Energy¦Coal
Downscaling[REMIND-MAgPIE 3.2-4.6] | Fragmented World | FIN | Price¦Primary Energy¦Coal | US$2010/GJ | Price¦Primary Energy¦Coal | fuel_supply | coal | 2030 | 2.2627 | Price¦Primary Energy¦Coal
Downscaling[REMIND-MAgPIE 3.2-4.6] | Fragmented World | FIN | Price¦Primary Energy¦Coal | US$2010/GJ | Price¦Primary Energy¦Coal | fuel_supply | coal | 2035 | 2.2464 | Price¦Primary Energy¦Coal
Downscaling[REMIND-MAgPIE 3.2-4.6] | Fragmented World | FIN | Price¦Primary Energy¦Coal | US$2010/GJ | Price¦Primary Energy¦Coal | fuel_supply | coal | 2040 | 2.1067 | Price¦Primary Energy¦Coal
Downscaling[REMIND-MAgPIE 3.2-4.6] | Fragmented World | FIN | Price¦Primary Energy¦Coal | US$2010/GJ | Price¦Primary Energy¦Coal | fuel_supply | coal | 2045 | 2.0358 | Price¦Primary Energy¦Coal
Downscaling[REMIND-MAgPIE 3.2-4.6] | Fragmented World | FIN | Price¦Primary Energy¦Coal | US$2010/GJ | Price¦Primary Energy¦Coal | fuel_supply | coal | 2050 | 2.4772 | Price¦Primary Energy¦Coal
Downscaling[REMIND-MAgPIE 3.2-4.6] | Fragmented World | FIN | Price¦Primary Energy¦Gas | US$2010/GJ | Price¦Primary Energy¦Gas | fuel_supply | gas | 2020 | 3.9711 | Price¦Primary Energy¦Gas
Downscaling[REMIND-MAgPIE 3.2-4.6] | Fragmented World | FIN | Price¦Primary Energy¦Gas | US$2010/GJ | Price¦Primary Energy¦Gas | fuel_supply | gas | 2025 | 4.6647 | Price¦Primary Energy¦Gas
Downscaling[REMIND-MAgPIE 3.2-4.6] | Fragmented World | FIN | Price¦Primary Energy¦Gas | US$2010/GJ | Price¦Primary Energy¦Gas | fuel_supply | gas | 2030 | 4.6303 | Price¦Primary Energy¦Gas
Downscaling[REMIND-MAgPIE 3.2-4.6] | Fragmented World | FIN | Price¦Primary Energy¦Gas | US$2010/GJ | Price¦Primary Energy¦Gas | fuel_supply | gas | 2035 | 4.854 | Price¦Primary Energy¦Gas
Downscaling[REMIND-MAgPIE 3.2-4.6] | Fragmented World | FIN | Price¦Primary Energy¦Gas | US$2010/GJ | Price¦Primary Energy¦Gas | fuel_supply | gas | 2040 | 5.2447 | Price¦Primary Energy¦Gas
Downscaling[REMIND-MAgPIE 3.2-4.6] | Fragmented World | FIN | Price¦Primary Energy¦Gas | US$2010/GJ | Price¦Primary Energy¦Gas | fuel_supply | gas | 2045 | 5.5672 | Price¦Primary Energy¦Gas
Downscaling[REMIND-MAgPIE 3.2-4.6] | Fragmented World | FIN | Price¦Primary Energy¦Gas | US$2010/GJ | Price¦Primary Energy¦Gas | fuel_supply | gas | 2050 | 5.6393 | Price¦Primary Energy¦Gas
Downscaling[REMIND-MAgPIE 3.2-4.6] | Fragmented World | FIN | Price¦Secondary Energy¦Liquids¦Oil | US$2010/GJ | Price¦Secondary Energy¦Liquids¦Oil | fuel_supply | oil | 2020 | 82.2847 | Price¦Secondary Energy¦Liquids¦Oil
Downscaling[REMIND-MAgPIE 3.2-4.6] | Fragmented World | FIN | Price¦Secondary Energy¦Liquids¦Oil | US$2010/GJ | Price¦Secondary Energy¦Liquids¦Oil | fuel_supply | oil | 2025 | 95.6926 | Price¦Secondary Energy¦Liquids¦Oil
Downscaling[REMIND-MAgPIE 3.2-4.6] | Fragmented World | FIN | Price¦Secondary Energy¦Liquids¦Oil | US$2010/GJ | Price¦Secondary Energy¦Liquids¦Oil | fuel_supply | oil | 2030 | 86.6304 | Price¦Secondary Energy¦Liquids¦Oil
Downscaling[REMIND-MAgPIE 3.2-4.6] | Fragmented World | FIN | Price¦Secondary Energy¦Liquids¦Oil | US$2010/GJ | Price¦Secondary Energy¦Liquids¦Oil | fuel_supply | oil | 2035 | 77.4885 | Price¦Secondary Energy¦Liquids¦Oil
Downscaling[REMIND-MAgPIE 3.2-4.6] | Fragmented World | FIN | Price¦Secondary Energy¦Liquids¦Oil | US$2010/GJ | Price¦Secondary Energy¦Liquids¦Oil | fuel_supply | oil | 2040 | 110.4811 | Price¦Secondary Energy¦Liquids¦Oil
Downscaling[REMIND-MAgPIE 3.2-4.6] | Fragmented World | FIN | Price¦Secondary Energy¦Liquids¦Oil | US$2010/GJ | Price¦Secondary Energy¦Liquids¦Oil | fuel_supply | oil | 2045 | 137.5712 | Price¦Secondary Energy¦Liquids¦Oil
Downscaling[REMIND-MAgPIE 3.2-4.6] | Fragmented World | FIN | Price¦Secondary Energy¦Liquids¦Oil | US$2010/GJ | Price¦Secondary Energy¦Liquids¦Oil | fuel_supply | oil | 2050 | 136.6352 | Price¦Secondary Energy¦Liquids¦Oil
Downscaling[REMIND-MAgPIE 3.2-4.6] | Fragmented World | FIN | Emissions¦CO2 | Mt CO2/yr | Emissions¦CO2 | scenarios - CO2 abatement | CO2 | 2020 | 20.0798 | Emissions¦CO2
Downscaling[REMIND-MAgPIE 3.2-4.6] | Fragmented World | FIN | Emissions¦CO2 | Mt CO2/yr | Emissions¦CO2 | scenarios - CO2 abatement | CO2 | 2025 | -1.7724 | Emissions¦CO2
Downscaling[REMIND-MAgPIE 3.2-4.6] | Fragmented World | FIN | Emissions¦CO2 | Mt CO2/yr | Emissions¦CO2 | scenarios - CO2 abatement | CO2 | 2030 | -6.0232 | Emissions¦CO2
Downscaling[REMIND-MAgPIE 3.2-4.6] | Fragmented World | FIN | Emissions¦CO2 | Mt CO2/yr | Emissions¦CO2 | scenarios - CO2 abatement | CO2 | 2035 | -13.5845 | Emissions¦CO2
Downscaling[REMIND-MAgPIE 3.2-4.6] | Fragmented World | FIN | Emissions¦CO2 | Mt CO2/yr | Emissions¦CO2 | scenarios - CO2 abatement | CO2 | 2040 | -27.7692 | Emissions¦CO2
Downscaling[REMIND-MAgPIE 3.2-4.6] | Fragmented World | FIN | Emissions¦CO2 | Mt CO2/yr | Emissions¦CO2 | scenarios - CO2 abatement | CO2 | 2045 | -33.8945 | Emissions¦CO2
Downscaling[REMIND-MAgPIE 3.2-4.6] | Fragmented World | FIN | Emissions¦CO2 | Mt CO2/yr | Emissions¦CO2 | scenarios - CO2 abatement | CO2 | 2050 | -37.7657 | Emissions¦CO2
Downscaling[REMIND-MAgPIE 3.2-4.6] | Fragmented World | FIN | Emissions¦CO2¦Energy | Mt CO2/yr | Emissions¦CO2¦Energy | scenarios - CO2 abatement | CO2 | 2020 | 33.659 | Emissions¦CO2¦Energy
Downscaling[REMIND-MAgPIE 3.2-4.6] | Fragmented World | FIN | Emissions¦CO2¦Energy | Mt CO2/yr | Emissions¦CO2¦Energy | scenarios - CO2 abatement | CO2 | 2025 | 26.1189 | Emissions¦CO2¦Energy
Downscaling[REMIND-MAgPIE 3.2-4.6] | Fragmented World | FIN | Emissions¦CO2¦Energy | Mt CO2/yr | Emissions¦CO2¦Energy | scenarios - CO2 abatement | CO2 | 2030 | 26.071 | Emissions¦CO2¦Energy
Downscaling[REMIND-MAgPIE 3.2-4.6] | Fragmented World | FIN | Emissions¦CO2¦Energy | Mt CO2/yr | Emissions¦CO2¦Energy | scenarios - CO2 abatement | CO2 | 2035 | 22.2579 | Emissions¦CO2¦Energy
Downscaling[REMIND-MAgPIE 3.2-4.6] | Fragmented World | FIN | Emissions¦CO2¦Energy | Mt CO2/yr | Emissions¦CO2¦Energy | scenarios - CO2 abatement | CO2 | 2040 | 10.744 | Emissions¦CO2¦Energy
Downscaling[REMIND-MAgPIE 3.2-4.6] | Fragmented World | FIN | Emissions¦CO2¦Energy | Mt CO2/yr | Emissions¦CO2¦Energy | scenarios - CO2 abatement | CO2 | 2045 | 5.4968 | Emissions¦CO2¦Energy
Downscaling[REMIND-MAgPIE 3.2-4.6] | Fragmented World | FIN | Emissions¦CO2¦Energy | Mt CO2/yr | Emissions¦CO2¦Energy | scenarios - CO2 abatement | CO2 | 2050 | 2.0396 | Emissions¦CO2¦Energy
Downscaling[REMIND-MAgPIE 3.2-4.6] | Low demand | FIN | Carbon Sequestration¦CCS | Mt CO2/yr | Carbon Sequestration¦CCS | CCS potential |  | 2020 | 0 | Carbon Sequestration¦CCS
Downscaling[REMIND-MAgPIE 3.2-4.6] | Low demand | FIN | Carbon Sequestration¦CCS | Mt CO2/yr | Carbon Sequestration¦CCS | CCS potential |  | 2025 | 0.1942 | Carbon Sequestration¦CCS
Downscaling[REMIND-MAgPIE 3.2-4.6] | Low demand | FIN | Carbon Sequestration¦CCS | Mt CO2/yr | Carbon Sequestration¦CCS | CCS potential |  | 2030 | 2.6932 | Carbon Sequestration¦CCS
Downscaling[REMIND-MAgPIE 3.2-4.6] | Low demand | FIN | Carbon Sequestration¦CCS | Mt CO2/yr | Carbon Sequestration¦CCS | CCS potential |  | 2035 | 4.552 | Carbon Sequestration¦CCS
Downscaling[REMIND-MAgPIE 3.2-4.6] | Low demand | FIN | Carbon Sequestration¦CCS | Mt CO2/yr | Carbon Sequestration¦CCS | CCS potential |  | 2040 | 5.851 | Carbon Sequestration¦CCS
Downscaling[REMIND-MAgPIE 3.2-4.6] | Low demand | FIN | Carbon Sequestration¦CCS | Mt CO2/yr | Carbon Sequestration¦CCS | CCS potential |  | 2045 | 6.2621 | Carbon Sequestration¦CCS
Downscaling[REMIND-MAgPIE 3.2-4.6] | Low demand | FIN | Carbon Sequestration¦CCS | Mt CO2/yr | Carbon Sequestration¦CCS | CCS potential |  | 2050 | 5.7663 | Carbon Sequestration¦CCS
Downscaling[REMIND-MAgPIE 3.2-4.6] | Low demand | FIN | Final Energy¦Industry¦Electricity | EJ/yr | Final Energy¦Industry¦Electricity | demand_projection | elc_industry | 2020 | 0.1382 | Final Energy¦Industry¦Electricity
Downscaling[REMIND-MAgPIE 3.2-4.6] | Low demand | FIN | Final Energy¦Industry¦Electricity | EJ/yr | Final Energy¦Industry¦Electricity | demand_projection | elc_industry | 2025 | 0.139 | Final Energy¦Industry¦Electricity
Downscaling[REMIND-MAgPIE 3.2-4.6] | Low demand | FIN | Final Energy¦Industry¦Electricity | EJ/yr | Final Energy¦Industry¦Electricity | demand_projection | elc_industry | 2030 | 0.1182 | Final Energy¦Industry¦Electricity
Downscaling[REMIND-MAgPIE 3.2-4.6] | Low demand | FIN | Final Energy¦Industry¦Electricity | EJ/yr | Final Energy¦Industry¦Electricity | demand_projection | elc_industry | 2035 | 0.1061 | Final Energy¦Industry¦Electricity
Downscaling[REMIND-MAgPIE 3.2-4.6] | Low demand | FIN | Final Energy¦Industry¦Electricity | EJ/yr | Final Energy¦Industry¦Electricity | demand_projection | elc_industry | 2040 | 0.0958 | Final Energy¦Industry¦Electricity
Downscaling[REMIND-MAgPIE 3.2-4.6] | Low demand | FIN | Final Energy¦Industry¦Electricity | EJ/yr | Final Energy¦Industry¦Electricity | demand_projection | elc_industry | 2045 | 0.0845 | Final Energy¦Industry¦Electricity
Downscaling[REMIND-MAgPIE 3.2-4.6] | Low demand | FIN | Final Energy¦Industry¦Electricity | EJ/yr | Final Energy¦Industry¦Electricity | demand_projection | elc_industry | 2050 | 0.0769 | Final Energy¦Industry¦Electricity
Downscaling[REMIND-MAgPIE 3.2-4.6] | Low demand | FIN | Final Energy¦Residential and Commercial¦Electricity | EJ/yr | Final Energy¦Residential and Commercial¦Electricity | demand_projection | elc_buildings | 2020 | 0.1586 | Final Energy¦Residential and Commercial¦Electricity
Downscaling[REMIND-MAgPIE 3.2-4.6] | Low demand | FIN | Final Energy¦Residential and Commercial¦Electricity | EJ/yr | Final Energy¦Residential and Commercial¦Electricity | demand_projection | elc_buildings | 2025 | 0.1742 | Final Energy¦Residential and Commercial¦Electricity
Downscaling[REMIND-MAgPIE 3.2-4.6] | Low demand | FIN | Final Energy¦Residential and Commercial¦Electricity | EJ/yr | Final Energy¦Residential and Commercial¦Electricity | demand_projection | elc_buildings | 2030 | 0.1878 | Final Energy¦Residential and Commercial¦Electricity
Downscaling[REMIND-MAgPIE 3.2-4.6] | Low demand | FIN | Final Energy¦Residential and Commercial¦Electricity | EJ/yr | Final Energy¦Residential and Commercial¦Electricity | demand_projection | elc_buildings | 2035 | 0.19 | Final Energy¦Residential and Commercial¦Electricity
Downscaling[REMIND-MAgPIE 3.2-4.6] | Low demand | FIN | Final Energy¦Residential and Commercial¦Electricity | EJ/yr | Final Energy¦Residential and Commercial¦Electricity | demand_projection | elc_buildings | 2040 | 0.1787 | Final Energy¦Residential and Commercial¦Electricity
Downscaling[REMIND-MAgPIE 3.2-4.6] | Low demand | FIN | Final Energy¦Residential and Commercial¦Electricity | EJ/yr | Final Energy¦Residential and Commercial¦Electricity | demand_projection | elc_buildings | 2045 | 0.1731 | Final Energy¦Residential and Commercial¦Electricity
Downscaling[REMIND-MAgPIE 3.2-4.6] | Low demand | FIN | Final Energy¦Residential and Commercial¦Electricity | EJ/yr | Final Energy¦Residential and Commercial¦Electricity | demand_projection | elc_buildings | 2050 | 0.1691 | Final Energy¦Residential and Commercial¦Electricity
Downscaling[REMIND-MAgPIE 3.2-4.6] | Low demand | FIN | Final Energy¦Transportation¦Electricity | EJ/yr | Final Energy¦Transportation¦Electricity | demand_projection | elc_transport | 2020 | 0.0036 | Final Energy¦Transportation¦Electricity
Downscaling[REMIND-MAgPIE 3.2-4.6] | Low demand | FIN | Final Energy¦Transportation¦Electricity | EJ/yr | Final Energy¦Transportation¦Electricity | demand_projection | elc_transport | 2025 | 0.0058 | Final Energy¦Transportation¦Electricity
Downscaling[REMIND-MAgPIE 3.2-4.6] | Low demand | FIN | Final Energy¦Transportation¦Electricity | EJ/yr | Final Energy¦Transportation¦Electricity | demand_projection | elc_transport | 2030 | 0.0102 | Final Energy¦Transportation¦Electricity
Downscaling[REMIND-MAgPIE 3.2-4.6] | Low demand | FIN | Final Energy¦Transportation¦Electricity | EJ/yr | Final Energy¦Transportation¦Electricity | demand_projection | elc_transport | 2035 | 0.0143 | Final Energy¦Transportation¦Electricity
Downscaling[REMIND-MAgPIE 3.2-4.6] | Low demand | FIN | Final Energy¦Transportation¦Electricity | EJ/yr | Final Energy¦Transportation¦Electricity | demand_projection | elc_transport | 2040 | 0.0163 | Final Energy¦Transportation¦Electricity
Downscaling[REMIND-MAgPIE 3.2-4.6] | Low demand | FIN | Final Energy¦Transportation¦Electricity | EJ/yr | Final Energy¦Transportation¦Electricity | demand_projection | elc_transport | 2045 | 0.0179 | Final Energy¦Transportation¦Electricity
Downscaling[REMIND-MAgPIE 3.2-4.6] | Low demand | FIN | Final Energy¦Transportation¦Electricity | EJ/yr | Final Energy¦Transportation¦Electricity | demand_projection | elc_transport | 2050 | 0.0193 | Final Energy¦Transportation¦Electricity
Downscaling[REMIND-MAgPIE 3.2-4.6] | Low demand | FIN | Secondary Energy¦Hydrogen | EJ/yr | Secondary Energy¦Hydrogen | demand_projection | hydrogen_allsect | 2020 | 0.0012 | Secondary Energy¦Hydrogen
Downscaling[REMIND-MAgPIE 3.2-4.6] | Low demand | FIN | Secondary Energy¦Hydrogen | EJ/yr | Secondary Energy¦Hydrogen | demand_projection | hydrogen_allsect | 2025 | 0.0039 | Secondary Energy¦Hydrogen
Downscaling[REMIND-MAgPIE 3.2-4.6] | Low demand | FIN | Secondary Energy¦Hydrogen | EJ/yr | Secondary Energy¦Hydrogen | demand_projection | hydrogen_allsect | 2030 | 0.0066 | Secondary Energy¦Hydrogen
Downscaling[REMIND-MAgPIE 3.2-4.6] | Low demand | FIN | Secondary Energy¦Hydrogen | EJ/yr | Secondary Energy¦Hydrogen | demand_projection | hydrogen_allsect | 2035 | 0.0089 | Secondary Energy¦Hydrogen
Downscaling[REMIND-MAgPIE 3.2-4.6] | Low demand | FIN | Secondary Energy¦Hydrogen | EJ/yr | Secondary Energy¦Hydrogen | demand_projection | hydrogen_allsect | 2040 | 0.0117 | Secondary Energy¦Hydrogen
Downscaling[REMIND-MAgPIE 3.2-4.6] | Low demand | FIN | Secondary Energy¦Hydrogen | EJ/yr | Secondary Energy¦Hydrogen | demand_projection | hydrogen_allsect | 2045 | 0.0121 | Secondary Energy¦Hydrogen
Downscaling[REMIND-MAgPIE 3.2-4.6] | Low demand | FIN | Secondary Energy¦Hydrogen | EJ/yr | Secondary Energy¦Hydrogen | demand_projection | hydrogen_allsect | 2050 | 0.0119 | Secondary Energy¦Hydrogen
Downscaling[REMIND-MAgPIE 3.2-4.6] | Low demand | FIN | Secondary Energy¦Electricity¦Coal | EJ/yr | Secondary Energy¦Electricity¦Coal | elec_co2 |  | 2020 | 0.0195 | Secondary Energy¦Electricity¦Coal | 94
Downscaling[REMIND-MAgPIE 3.2-4.6] | Low demand | FIN | Secondary Energy¦Electricity¦Coal | EJ/yr | Secondary Energy¦Electricity¦Coal | elec_co2 |  | 2025 | 0.0004 | Secondary Energy¦Electricity¦Coal | 94
Downscaling[REMIND-MAgPIE 3.2-4.6] | Low demand | FIN | Secondary Energy¦Electricity¦Coal | EJ/yr | Secondary Energy¦Electricity¦Coal | elec_co2 |  | 2030 | 0 | Secondary Energy¦Electricity¦Coal | 94
Downscaling[REMIND-MAgPIE 3.2-4.6] | Low demand | FIN | Secondary Energy¦Electricity¦Coal | EJ/yr | Secondary Energy¦Electricity¦Coal | elec_co2 |  | 2035 | 0 | Secondary Energy¦Electricity¦Coal | 94
Downscaling[REMIND-MAgPIE 3.2-4.6] | Low demand | FIN | Secondary Energy¦Electricity¦Coal | EJ/yr | Secondary Energy¦Electricity¦Coal | elec_co2 |  | 2040 | 0 | Secondary Energy¦Electricity¦Coal | 94
Downscaling[REMIND-MAgPIE 3.2-4.6] | Low demand | FIN | Secondary Energy¦Electricity¦Coal | EJ/yr | Secondary Energy¦Electricity¦Coal | elec_co2 |  | 2045 | 0 | Secondary Energy¦Electricity¦Coal | 94
Downscaling[REMIND-MAgPIE 3.2-4.6] | Low demand | FIN | Secondary Energy¦Electricity¦Coal | EJ/yr | Secondary Energy¦Electricity¦Coal | elec_co2 |  | 2050 | 0 | Secondary Energy¦Electricity¦Coal | 94
Downscaling[REMIND-MAgPIE 3.2-4.6] | Low demand | FIN | Secondary Energy¦Electricity¦Gas | EJ/yr | Secondary Energy¦Electricity¦Gas | elec_co2 |  | 2020 | 0.0179 | Secondary Energy¦Electricity¦Gas | 55
Downscaling[REMIND-MAgPIE 3.2-4.6] | Low demand | FIN | Secondary Energy¦Electricity¦Gas | EJ/yr | Secondary Energy¦Electricity¦Gas | elec_co2 |  | 2025 | 0.0132 | Secondary Energy¦Electricity¦Gas | 55
Downscaling[REMIND-MAgPIE 3.2-4.6] | Low demand | FIN | Secondary Energy¦Electricity¦Gas | EJ/yr | Secondary Energy¦Electricity¦Gas | elec_co2 |  | 2030 | 0.0005 | Secondary Energy¦Electricity¦Gas | 55
Downscaling[REMIND-MAgPIE 3.2-4.6] | Low demand | FIN | Secondary Energy¦Electricity¦Gas | EJ/yr | Secondary Energy¦Electricity¦Gas | elec_co2 |  | 2035 | 0.0001 | Secondary Energy¦Electricity¦Gas | 55
Downscaling[REMIND-MAgPIE 3.2-4.6] | Low demand | FIN | Secondary Energy¦Electricity¦Gas | EJ/yr | Secondary Energy¦Electricity¦Gas | elec_co2 |  | 2040 | 0.0002 | Secondary Energy¦Electricity¦Gas | 55
Downscaling[REMIND-MAgPIE 3.2-4.6] | Low demand | FIN | Secondary Energy¦Electricity¦Gas | EJ/yr | Secondary Energy¦Electricity¦Gas | elec_co2 |  | 2045 | 0 | Secondary Energy¦Electricity¦Gas | 55
Downscaling[REMIND-MAgPIE 3.2-4.6] | Low demand | FIN | Secondary Energy¦Electricity¦Gas | EJ/yr | Secondary Energy¦Electricity¦Gas | elec_co2 |  | 2050 | 0 | Secondary Energy¦Electricity¦Gas | 55
Downscaling[REMIND-MAgPIE 3.2-4.6] | Low demand | FIN | Secondary Energy¦Electricity¦Oil | EJ/yr | Secondary Energy¦Electricity¦Oil | elec_co2 |  | 2020 | 0.0001 | Secondary Energy¦Electricity¦Oil | 70
Downscaling[REMIND-MAgPIE 3.2-4.6] | Low demand | FIN | Secondary Energy¦Electricity¦Oil | EJ/yr | Secondary Energy¦Electricity¦Oil | elec_co2 |  | 2025 | 0.0001 | Secondary Energy¦Electricity¦Oil | 70
Downscaling[REMIND-MAgPIE 3.2-4.6] | Low demand | FIN | Secondary Energy¦Electricity¦Oil | EJ/yr | Secondary Energy¦Electricity¦Oil | elec_co2 |  | 2030 | 0 | Secondary Energy¦Electricity¦Oil | 70
Downscaling[REMIND-MAgPIE 3.2-4.6] | Low demand | FIN | Secondary Energy¦Electricity¦Oil | EJ/yr | Secondary Energy¦Electricity¦Oil | elec_co2 |  | 2035 | 0 | Secondary Energy¦Electricity¦Oil | 70
Downscaling[REMIND-MAgPIE 3.2-4.6] | Low demand | FIN | Secondary Energy¦Electricity¦Oil | EJ/yr | Secondary Energy¦Electricity¦Oil | elec_co2 |  | 2040 | 0 | Secondary Energy¦Electricity¦Oil | 70
Downscaling[REMIND-MAgPIE 3.2-4.6] | Low demand | FIN | Secondary Energy¦Electricity¦Oil | EJ/yr | Secondary Energy¦Electricity¦Oil | elec_co2 |  | 2045 | 0 | Secondary Energy¦Electricity¦Oil | 70
Downscaling[REMIND-MAgPIE 3.2-4.6] | Low demand | FIN | Secondary Energy¦Electricity¦Oil | EJ/yr | Secondary Energy¦Electricity¦Oil | elec_co2 |  | 2050 | 0 | Secondary Energy¦Electricity¦Oil | 70
Downscaling[REMIND-MAgPIE 3.2-4.6] | Low demand | FIN | Price¦Primary Energy¦Biomass | US$2010/GJ | Price¦Primary Energy¦Biomass | fuel_supply | bioenergy | 2020 | 5.3799 | Price¦Primary Energy¦Biomass
Downscaling[REMIND-MAgPIE 3.2-4.6] | Low demand | FIN | Price¦Primary Energy¦Biomass | US$2010/GJ | Price¦Primary Energy¦Biomass | fuel_supply | bioenergy | 2025 | 5.7569 | Price¦Primary Energy¦Biomass
Downscaling[REMIND-MAgPIE 3.2-4.6] | Low demand | FIN | Price¦Primary Energy¦Biomass | US$2010/GJ | Price¦Primary Energy¦Biomass | fuel_supply | bioenergy | 2030 | 5.1041 | Price¦Primary Energy¦Biomass
Downscaling[REMIND-MAgPIE 3.2-4.6] | Low demand | FIN | Price¦Primary Energy¦Biomass | US$2010/GJ | Price¦Primary Energy¦Biomass | fuel_supply | bioenergy | 2035 | 7.4521 | Price¦Primary Energy¦Biomass
Downscaling[REMIND-MAgPIE 3.2-4.6] | Low demand | FIN | Price¦Primary Energy¦Biomass | US$2010/GJ | Price¦Primary Energy¦Biomass | fuel_supply | bioenergy | 2040 | 8.4009 | Price¦Primary Energy¦Biomass
Downscaling[REMIND-MAgPIE 3.2-4.6] | Low demand | FIN | Price¦Primary Energy¦Biomass | US$2010/GJ | Price¦Primary Energy¦Biomass | fuel_supply | bioenergy | 2045 | 10.0685 | Price¦Primary Energy¦Biomass
Downscaling[REMIND-MAgPIE 3.2-4.6] | Low demand | FIN | Price¦Primary Energy¦Biomass | US$2010/GJ | Price¦Primary Energy¦Biomass | fuel_supply | bioenergy | 2050 | 12.7988 | Price¦Primary Energy¦Biomass
Downscaling[REMIND-MAgPIE 3.2-4.6] | Low demand | FIN | Price¦Primary Energy¦Coal | US$2010/GJ | Price¦Primary Energy¦Coal | fuel_supply | coal | 2020 | 2.0344 | Price¦Primary Energy¦Coal
Downscaling[REMIND-MAgPIE 3.2-4.6] | Low demand | FIN | Price¦Primary Energy¦Coal | US$2010/GJ | Price¦Primary Energy¦Coal | fuel_supply | coal | 2025 | 2.3285 | Price¦Primary Energy¦Coal
Downscaling[REMIND-MAgPIE 3.2-4.6] | Low demand | FIN | Price¦Primary Energy¦Coal | US$2010/GJ | Price¦Primary Energy¦Coal | fuel_supply | coal | 2030 | 1.6288 | Price¦Primary Energy¦Coal
Downscaling[REMIND-MAgPIE 3.2-4.6] | Low demand | FIN | Price¦Primary Energy¦Coal | US$2010/GJ | Price¦Primary Energy¦Coal | fuel_supply | coal | 2035 | 1.2207 | Price¦Primary Energy¦Coal
Downscaling[REMIND-MAgPIE 3.2-4.6] | Low demand | FIN | Price¦Primary Energy¦Coal | US$2010/GJ | Price¦Primary Energy¦Coal | fuel_supply | coal | 2040 | 1.2602 | Price¦Primary Energy¦Coal
Downscaling[REMIND-MAgPIE 3.2-4.6] | Low demand | FIN | Price¦Primary Energy¦Coal | US$2010/GJ | Price¦Primary Energy¦Coal | fuel_supply | coal | 2045 | 1.1936 | Price¦Primary Energy¦Coal
Downscaling[REMIND-MAgPIE 3.2-4.6] | Low demand | FIN | Price¦Primary Energy¦Coal | US$2010/GJ | Price¦Primary Energy¦Coal | fuel_supply | coal | 2050 | 1.557 | Price¦Primary Energy¦Coal
Downscaling[REMIND-MAgPIE 3.2-4.6] | Low demand | FIN | Price¦Primary Energy¦Gas | US$2010/GJ | Price¦Primary Energy¦Gas | fuel_supply | gas | 2020 | 3.9711 | Price¦Primary Energy¦Gas
Downscaling[REMIND-MAgPIE 3.2-4.6] | Low demand | FIN | Price¦Primary Energy¦Gas | US$2010/GJ | Price¦Primary Energy¦Gas | fuel_supply | gas | 2025 | 4.6568 | Price¦Primary Energy¦Gas
Downscaling[REMIND-MAgPIE 3.2-4.6] | Low demand | FIN | Price¦Primary Energy¦Gas | US$2010/GJ | Price¦Primary Energy¦Gas | fuel_supply | gas | 2030 | 4.3352 | Price¦Primary Energy¦Gas
Downscaling[REMIND-MAgPIE 3.2-4.6] | Low demand | FIN | Price¦Primary Energy¦Gas | US$2010/GJ | Price¦Primary Energy¦Gas | fuel_supply | gas | 2035 | 5.2357 | Price¦Primary Energy¦Gas
Downscaling[REMIND-MAgPIE 3.2-4.6] | Low demand | FIN | Price¦Primary Energy¦Gas | US$2010/GJ | Price¦Primary Energy¦Gas | fuel_supply | gas | 2040 | 4.7106 | Price¦Primary Energy¦Gas
Downscaling[REMIND-MAgPIE 3.2-4.6] | Low demand | FIN | Price¦Primary Energy¦Gas | US$2010/GJ | Price¦Primary Energy¦Gas | fuel_supply | gas | 2045 | 4.1262 | Price¦Primary Energy¦Gas
Downscaling[REMIND-MAgPIE 3.2-4.6] | Low demand | FIN | Price¦Primary Energy¦Gas | US$2010/GJ | Price¦Primary Energy¦Gas | fuel_supply | gas | 2050 | 4.1033 | Price¦Primary Energy¦Gas
Downscaling[REMIND-MAgPIE 3.2-4.6] | Low demand | FIN | Price¦Secondary Energy¦Liquids¦Oil | US$2010/GJ | Price¦Secondary Energy¦Liquids¦Oil | fuel_supply | oil | 2020 | 82.2847 | Price¦Secondary Energy¦Liquids¦Oil
Downscaling[REMIND-MAgPIE 3.2-4.6] | Low demand | FIN | Price¦Secondary Energy¦Liquids¦Oil | US$2010/GJ | Price¦Secondary Energy¦Liquids¦Oil | fuel_supply | oil | 2025 | 42.9837 | Price¦Secondary Energy¦Liquids¦Oil
Downscaling[REMIND-MAgPIE 3.2-4.6] | Low demand | FIN | Price¦Secondary Energy¦Liquids¦Oil | US$2010/GJ | Price¦Secondary Energy¦Liquids¦Oil | fuel_supply | oil | 2030 | 79.7876 | Price¦Secondary Energy¦Liquids¦Oil
Downscaling[REMIND-MAgPIE 3.2-4.6] | Low demand | FIN | Price¦Secondary Energy¦Liquids¦Oil | US$2010/GJ | Price¦Secondary Energy¦Liquids¦Oil | fuel_supply | oil | 2035 | 85.3398 | Price¦Secondary Energy¦Liquids¦Oil
Downscaling[REMIND-MAgPIE 3.2-4.6] | Low demand | FIN | Price¦Secondary Energy¦Liquids¦Oil | US$2010/GJ | Price¦Secondary Energy¦Liquids¦Oil | fuel_supply | oil | 2040 | 99.3264 | Price¦Secondary Energy¦Liquids¦Oil
Downscaling[REMIND-MAgPIE 3.2-4.6] | Low demand | FIN | Price¦Secondary Energy¦Liquids¦Oil | US$2010/GJ | Price¦Secondary Energy¦Liquids¦Oil | fuel_supply | oil | 2045 | 95.2399 | Price¦Secondary Energy¦Liquids¦Oil
Downscaling[REMIND-MAgPIE 3.2-4.6] | Low demand | FIN | Price¦Secondary Energy¦Liquids¦Oil | US$2010/GJ | Price¦Secondary Energy¦Liquids¦Oil | fuel_supply | oil | 2050 | 125.9856 | Price¦Secondary Energy¦Liquids¦Oil
Downscaling[REMIND-MAgPIE 3.2-4.6] | Low demand | FIN | Emissions¦CO2 | Mt CO2/yr | Emissions¦CO2 | scenarios - CO2 abatement | CO2 | 2020 | 19.5018 | Emissions¦CO2
Downscaling[REMIND-MAgPIE 3.2-4.6] | Low demand | FIN | Emissions¦CO2 | Mt CO2/yr | Emissions¦CO2 | scenarios - CO2 abatement | CO2 | 2025 | -3.0111 | Emissions¦CO2
Downscaling[REMIND-MAgPIE 3.2-4.6] | Low demand | FIN | Emissions¦CO2 | Mt CO2/yr | Emissions¦CO2 | scenarios - CO2 abatement | CO2 | 2030 | -19.8416 | Emissions¦CO2
Downscaling[REMIND-MAgPIE 3.2-4.6] | Low demand | FIN | Emissions¦CO2 | Mt CO2/yr | Emissions¦CO2 | scenarios - CO2 abatement | CO2 | 2035 | -24.7414 | Emissions¦CO2
Downscaling[REMIND-MAgPIE 3.2-4.6] | Low demand | FIN | Emissions¦CO2 | Mt CO2/yr | Emissions¦CO2 | scenarios - CO2 abatement | CO2 | 2040 | -26.8569 | Emissions¦CO2
Downscaling[REMIND-MAgPIE 3.2-4.6] | Low demand | FIN | Emissions¦CO2 | Mt CO2/yr | Emissions¦CO2 | scenarios - CO2 abatement | CO2 | 2045 | -27.275 | Emissions¦CO2
Downscaling[REMIND-MAgPIE 3.2-4.6] | Low demand | FIN | Emissions¦CO2 | Mt CO2/yr | Emissions¦CO2 | scenarios - CO2 abatement | CO2 | 2050 | -24.307 | Emissions¦CO2
Downscaling[REMIND-MAgPIE 3.2-4.6] | Low demand | FIN | Emissions¦CO2¦Energy | Mt CO2/yr | Emissions¦CO2¦Energy | scenarios - CO2 abatement | CO2 | 2020 | 33.1569 | Emissions¦CO2¦Energy
Downscaling[REMIND-MAgPIE 3.2-4.6] | Low demand | FIN | Emissions¦CO2¦Energy | Mt CO2/yr | Emissions¦CO2¦Energy | scenarios - CO2 abatement | CO2 | 2025 | 24.6113 | Emissions¦CO2¦Energy
Downscaling[REMIND-MAgPIE 3.2-4.6] | Low demand | FIN | Emissions¦CO2¦Energy | Mt CO2/yr | Emissions¦CO2¦Energy | scenarios - CO2 abatement | CO2 | 2030 | 12.0242 | Emissions¦CO2¦Energy
Downscaling[REMIND-MAgPIE 3.2-4.6] | Low demand | FIN | Emissions¦CO2¦Energy | Mt CO2/yr | Emissions¦CO2¦Energy | scenarios - CO2 abatement | CO2 | 2035 | 4.9336 | Emissions¦CO2¦Energy
Downscaling[REMIND-MAgPIE 3.2-4.6] | Low demand | FIN | Emissions¦CO2¦Energy | Mt CO2/yr | Emissions¦CO2¦Energy | scenarios - CO2 abatement | CO2 | 2040 | -0.0853 | Emissions¦CO2¦Energy
Downscaling[REMIND-MAgPIE 3.2-4.6] | Low demand | FIN | Emissions¦CO2¦Energy | Mt CO2/yr | Emissions¦CO2¦Energy | scenarios - CO2 abatement | CO2 | 2045 | -3.3207 | Emissions¦CO2¦Energy
Downscaling[REMIND-MAgPIE 3.2-4.6] | Low demand | FIN | Emissions¦CO2¦Energy | Mt CO2/yr | Emissions¦CO2¦Energy | scenarios - CO2 abatement | CO2 | 2050 | -3.7595 | Emissions¦CO2¦Energy
Downscaling[REMIND-MAgPIE 3.2-4.6] | Nationally Determined Contributions (NDCs) | FIN | Carbon Sequestration¦CCS | Mt CO2/yr | Carbon Sequestration¦CCS | CCS potential |  | 2020 | 0 | Carbon Sequestration¦CCS
Downscaling[REMIND-MAgPIE 3.2-4.6] | Nationally Determined Contributions (NDCs) | FIN | Carbon Sequestration¦CCS | Mt CO2/yr | Carbon Sequestration¦CCS | CCS potential |  | 2025 | 0.1867 | Carbon Sequestration¦CCS
Downscaling[REMIND-MAgPIE 3.2-4.6] | Nationally Determined Contributions (NDCs) | FIN | Carbon Sequestration¦CCS | Mt CO2/yr | Carbon Sequestration¦CCS | CCS potential |  | 2030 | 1.508 | Carbon Sequestration¦CCS
Downscaling[REMIND-MAgPIE 3.2-4.6] | Nationally Determined Contributions (NDCs) | FIN | Carbon Sequestration¦CCS | Mt CO2/yr | Carbon Sequestration¦CCS | CCS potential |  | 2035 | 2.8982 | Carbon Sequestration¦CCS
Downscaling[REMIND-MAgPIE 3.2-4.6] | Nationally Determined Contributions (NDCs) | FIN | Carbon Sequestration¦CCS | Mt CO2/yr | Carbon Sequestration¦CCS | CCS potential |  | 2040 | 4.0514 | Carbon Sequestration¦CCS
Downscaling[REMIND-MAgPIE 3.2-4.6] | Nationally Determined Contributions (NDCs) | FIN | Carbon Sequestration¦CCS | Mt CO2/yr | Carbon Sequestration¦CCS | CCS potential |  | 2045 | 3.8953 | Carbon Sequestration¦CCS
Downscaling[REMIND-MAgPIE 3.2-4.6] | Nationally Determined Contributions (NDCs) | FIN | Carbon Sequestration¦CCS | Mt CO2/yr | Carbon Sequestration¦CCS | CCS potential |  | 2050 | 3.7013 | Carbon Sequestration¦CCS
Downscaling[REMIND-MAgPIE 3.2-4.6] | Nationally Determined Contributions (NDCs) | FIN | Final Energy¦Industry¦Electricity | EJ/yr | Final Energy¦Industry¦Electricity | demand_projection | elc_industry | 2020 | 0.1422 | Final Energy¦Industry¦Electricity
Downscaling[REMIND-MAgPIE 3.2-4.6] | Nationally Determined Contributions (NDCs) | FIN | Final Energy¦Industry¦Electricity | EJ/yr | Final Energy¦Industry¦Electricity | demand_projection | elc_industry | 2025 | 0.1568 | Final Energy¦Industry¦Electricity
Downscaling[REMIND-MAgPIE 3.2-4.6] | Nationally Determined Contributions (NDCs) | FIN | Final Energy¦Industry¦Electricity | EJ/yr | Final Energy¦Industry¦Electricity | demand_projection | elc_industry | 2030 | 0.1625 | Final Energy¦Industry¦Electricity
Downscaling[REMIND-MAgPIE 3.2-4.6] | Nationally Determined Contributions (NDCs) | FIN | Final Energy¦Industry¦Electricity | EJ/yr | Final Energy¦Industry¦Electricity | demand_projection | elc_industry | 2035 | 0.168 | Final Energy¦Industry¦Electricity
Downscaling[REMIND-MAgPIE 3.2-4.6] | Nationally Determined Contributions (NDCs) | FIN | Final Energy¦Industry¦Electricity | EJ/yr | Final Energy¦Industry¦Electricity | demand_projection | elc_industry | 2040 | 0.1695 | Final Energy¦Industry¦Electricity
Downscaling[REMIND-MAgPIE 3.2-4.6] | Nationally Determined Contributions (NDCs) | FIN | Final Energy¦Industry¦Electricity | EJ/yr | Final Energy¦Industry¦Electricity | demand_projection | elc_industry | 2045 | 0.166 | Final Energy¦Industry¦Electricity
Downscaling[REMIND-MAgPIE 3.2-4.6] | Nationally Determined Contributions (NDCs) | FIN | Final Energy¦Industry¦Electricity | EJ/yr | Final Energy¦Industry¦Electricity | demand_projection | elc_industry | 2050 | 0.1589 | Final Energy¦Industry¦Electricity
Downscaling[REMIND-MAgPIE 3.2-4.6] | Nationally Determined Contributions (NDCs) | FIN | Final Energy¦Residential and Commercial¦Electricity | EJ/yr | Final Energy¦Residential and Commercial¦Electricity | demand_projection | elc_buildings | 2020 | 0.1616 | Final Energy¦Residential and Commercial¦Electricity
Downscaling[REMIND-MAgPIE 3.2-4.6] | Nationally Determined Contributions (NDCs) | FIN | Final Energy¦Residential and Commercial¦Electricity | EJ/yr | Final Energy¦Residential and Commercial¦Electricity | demand_projection | elc_buildings | 2025 | 0.1768 | Final Energy¦Residential and Commercial¦Electricity
Downscaling[REMIND-MAgPIE 3.2-4.6] | Nationally Determined Contributions (NDCs) | FIN | Final Energy¦Residential and Commercial¦Electricity | EJ/yr | Final Energy¦Residential and Commercial¦Electricity | demand_projection | elc_buildings | 2030 | 0.1876 | Final Energy¦Residential and Commercial¦Electricity
Downscaling[REMIND-MAgPIE 3.2-4.6] | Nationally Determined Contributions (NDCs) | FIN | Final Energy¦Residential and Commercial¦Electricity | EJ/yr | Final Energy¦Residential and Commercial¦Electricity | demand_projection | elc_buildings | 2035 | 0.2048 | Final Energy¦Residential and Commercial¦Electricity
Downscaling[REMIND-MAgPIE 3.2-4.6] | Nationally Determined Contributions (NDCs) | FIN | Final Energy¦Residential and Commercial¦Electricity | EJ/yr | Final Energy¦Residential and Commercial¦Electricity | demand_projection | elc_buildings | 2040 | 0.2073 | Final Energy¦Residential and Commercial¦Electricity
Downscaling[REMIND-MAgPIE 3.2-4.6] | Nationally Determined Contributions (NDCs) | FIN | Final Energy¦Residential and Commercial¦Electricity | EJ/yr | Final Energy¦Residential and Commercial¦Electricity | demand_projection | elc_buildings | 2045 | 0.2062 | Final Energy¦Residential and Commercial¦Electricity
Downscaling[REMIND-MAgPIE 3.2-4.6] | Nationally Determined Contributions (NDCs) | FIN | Final Energy¦Residential and Commercial¦Electricity | EJ/yr | Final Energy¦Residential and Commercial¦Electricity | demand_projection | elc_buildings | 2050 | 0.2002 | Final Energy¦Residential and Commercial¦Electricity
Downscaling[REMIND-MAgPIE 3.2-4.6] | Nationally Determined Contributions (NDCs) | FIN | Final Energy¦Transportation¦Electricity | EJ/yr | Final Energy¦Transportation¦Electricity | demand_projection | elc_transport | 2020 | 0.0036 | Final Energy¦Transportation¦Electricity
Downscaling[REMIND-MAgPIE 3.2-4.6] | Nationally Determined Contributions (NDCs) | FIN | Final Energy¦Transportation¦Electricity | EJ/yr | Final Energy¦Transportation¦Electricity | demand_projection | elc_transport | 2025 | 0.0059 | Final Energy¦Transportation¦Electricity
Downscaling[REMIND-MAgPIE 3.2-4.6] | Nationally Determined Contributions (NDCs) | FIN | Final Energy¦Transportation¦Electricity | EJ/yr | Final Energy¦Transportation¦Electricity | demand_projection | elc_transport | 2030 | 0.0089 | Final Energy¦Transportation¦Electricity
Downscaling[REMIND-MAgPIE 3.2-4.6] | Nationally Determined Contributions (NDCs) | FIN | Final Energy¦Transportation¦Electricity | EJ/yr | Final Energy¦Transportation¦Electricity | demand_projection | elc_transport | 2035 | 0.0122 | Final Energy¦Transportation¦Electricity
Downscaling[REMIND-MAgPIE 3.2-4.6] | Nationally Determined Contributions (NDCs) | FIN | Final Energy¦Transportation¦Electricity | EJ/yr | Final Energy¦Transportation¦Electricity | demand_projection | elc_transport | 2040 | 0.0132 | Final Energy¦Transportation¦Electricity
Downscaling[REMIND-MAgPIE 3.2-4.6] | Nationally Determined Contributions (NDCs) | FIN | Final Energy¦Transportation¦Electricity | EJ/yr | Final Energy¦Transportation¦Electricity | demand_projection | elc_transport | 2045 | 0.0159 | Final Energy¦Transportation¦Electricity
Downscaling[REMIND-MAgPIE 3.2-4.6] | Nationally Determined Contributions (NDCs) | FIN | Final Energy¦Transportation¦Electricity | EJ/yr | Final Energy¦Transportation¦Electricity | demand_projection | elc_transport | 2050 | 0.0185 | Final Energy¦Transportation¦Electricity
Downscaling[REMIND-MAgPIE 3.2-4.6] | Nationally Determined Contributions (NDCs) | FIN | Secondary Energy¦Hydrogen | EJ/yr | Secondary Energy¦Hydrogen | demand_projection | hydrogen_allsect | 2020 | 0.0012 | Secondary Energy¦Hydrogen
Downscaling[REMIND-MAgPIE 3.2-4.6] | Nationally Determined Contributions (NDCs) | FIN | Secondary Energy¦Hydrogen | EJ/yr | Secondary Energy¦Hydrogen | demand_projection | hydrogen_allsect | 2025 | 0.0049 | Secondary Energy¦Hydrogen
Downscaling[REMIND-MAgPIE 3.2-4.6] | Nationally Determined Contributions (NDCs) | FIN | Secondary Energy¦Hydrogen | EJ/yr | Secondary Energy¦Hydrogen | demand_projection | hydrogen_allsect | 2030 | 0.0091 | Secondary Energy¦Hydrogen
Downscaling[REMIND-MAgPIE 3.2-4.6] | Nationally Determined Contributions (NDCs) | FIN | Secondary Energy¦Hydrogen | EJ/yr | Secondary Energy¦Hydrogen | demand_projection | hydrogen_allsect | 2035 | 0.0129 | Secondary Energy¦Hydrogen
Downscaling[REMIND-MAgPIE 3.2-4.6] | Nationally Determined Contributions (NDCs) | FIN | Secondary Energy¦Hydrogen | EJ/yr | Secondary Energy¦Hydrogen | demand_projection | hydrogen_allsect | 2040 | 0.0193 | Secondary Energy¦Hydrogen
Downscaling[REMIND-MAgPIE 3.2-4.6] | Nationally Determined Contributions (NDCs) | FIN | Secondary Energy¦Hydrogen | EJ/yr | Secondary Energy¦Hydrogen | demand_projection | hydrogen_allsect | 2045 | 0.0303 | Secondary Energy¦Hydrogen
Downscaling[REMIND-MAgPIE 3.2-4.6] | Nationally Determined Contributions (NDCs) | FIN | Secondary Energy¦Hydrogen | EJ/yr | Secondary Energy¦Hydrogen | demand_projection | hydrogen_allsect | 2050 | 0.0401 | Secondary Energy¦Hydrogen
Downscaling[REMIND-MAgPIE 3.2-4.6] | Nationally Determined Contributions (NDCs) | FIN | Secondary Energy¦Electricity¦Coal | EJ/yr | Secondary Energy¦Electricity¦Coal | elec_co2 |  | 2020 | 0.0198 | Secondary Energy¦Electricity¦Coal | 94
Downscaling[REMIND-MAgPIE 3.2-4.6] | Nationally Determined Contributions (NDCs) | FIN | Secondary Energy¦Electricity¦Coal | EJ/yr | Secondary Energy¦Electricity¦Coal | elec_co2 |  | 2025 | 0.0003 | Secondary Energy¦Electricity¦Coal | 94
Downscaling[REMIND-MAgPIE 3.2-4.6] | Nationally Determined Contributions (NDCs) | FIN | Secondary Energy¦Electricity¦Coal | EJ/yr | Secondary Energy¦Electricity¦Coal | elec_co2 |  | 2030 | 0 | Secondary Energy¦Electricity¦Coal | 94
Downscaling[REMIND-MAgPIE 3.2-4.6] | Nationally Determined Contributions (NDCs) | FIN | Secondary Energy¦Electricity¦Coal | EJ/yr | Secondary Energy¦Electricity¦Coal | elec_co2 |  | 2035 | 0 | Secondary Energy¦Electricity¦Coal | 94
Downscaling[REMIND-MAgPIE 3.2-4.6] | Nationally Determined Contributions (NDCs) | FIN | Secondary Energy¦Electricity¦Coal | EJ/yr | Secondary Energy¦Electricity¦Coal | elec_co2 |  | 2040 | 0 | Secondary Energy¦Electricity¦Coal | 94
Downscaling[REMIND-MAgPIE 3.2-4.6] | Nationally Determined Contributions (NDCs) | FIN | Secondary Energy¦Electricity¦Coal | EJ/yr | Secondary Energy¦Electricity¦Coal | elec_co2 |  | 2045 | 0 | Secondary Energy¦Electricity¦Coal | 94
Downscaling[REMIND-MAgPIE 3.2-4.6] | Nationally Determined Contributions (NDCs) | FIN | Secondary Energy¦Electricity¦Coal | EJ/yr | Secondary Energy¦Electricity¦Coal | elec_co2 |  | 2050 | 0 | Secondary Energy¦Electricity¦Coal | 94
Downscaling[REMIND-MAgPIE 3.2-4.6] | Nationally Determined Contributions (NDCs) | FIN | Secondary Energy¦Electricity¦Gas | EJ/yr | Secondary Energy¦Electricity¦Gas | elec_co2 |  | 2020 | 0.0177 | Secondary Energy¦Electricity¦Gas | 55
Downscaling[REMIND-MAgPIE 3.2-4.6] | Nationally Determined Contributions (NDCs) | FIN | Secondary Energy¦Electricity¦Gas | EJ/yr | Secondary Energy¦Electricity¦Gas | elec_co2 |  | 2025 | 0.0141 | Secondary Energy¦Electricity¦Gas | 55
Downscaling[REMIND-MAgPIE 3.2-4.6] | Nationally Determined Contributions (NDCs) | FIN | Secondary Energy¦Electricity¦Gas | EJ/yr | Secondary Energy¦Electricity¦Gas | elec_co2 |  | 2030 | 0.0007 | Secondary Energy¦Electricity¦Gas | 55
Downscaling[REMIND-MAgPIE 3.2-4.6] | Nationally Determined Contributions (NDCs) | FIN | Secondary Energy¦Electricity¦Gas | EJ/yr | Secondary Energy¦Electricity¦Gas | elec_co2 |  | 2035 | 0.0003 | Secondary Energy¦Electricity¦Gas | 55
Downscaling[REMIND-MAgPIE 3.2-4.6] | Nationally Determined Contributions (NDCs) | FIN | Secondary Energy¦Electricity¦Gas | EJ/yr | Secondary Energy¦Electricity¦Gas | elec_co2 |  | 2040 | 0.0002 | Secondary Energy¦Electricity¦Gas | 55
Downscaling[REMIND-MAgPIE 3.2-4.6] | Nationally Determined Contributions (NDCs) | FIN | Secondary Energy¦Electricity¦Gas | EJ/yr | Secondary Energy¦Electricity¦Gas | elec_co2 |  | 2045 | 0.0002 | Secondary Energy¦Electricity¦Gas | 55
Downscaling[REMIND-MAgPIE 3.2-4.6] | Nationally Determined Contributions (NDCs) | FIN | Secondary Energy¦Electricity¦Gas | EJ/yr | Secondary Energy¦Electricity¦Gas | elec_co2 |  | 2050 | 0.0001 | Secondary Energy¦Electricity¦Gas | 55
Downscaling[REMIND-MAgPIE 3.2-4.6] | Nationally Determined Contributions (NDCs) | FIN | Secondary Energy¦Electricity¦Oil | EJ/yr | Secondary Energy¦Electricity¦Oil | elec_co2 |  | 2020 | 0.0001 | Secondary Energy¦Electricity¦Oil | 70
Downscaling[REMIND-MAgPIE 3.2-4.6] | Nationally Determined Contributions (NDCs) | FIN | Secondary Energy¦Electricity¦Oil | EJ/yr | Secondary Energy¦Electricity¦Oil | elec_co2 |  | 2025 | 0.0001 | Secondary Energy¦Electricity¦Oil | 70
Downscaling[REMIND-MAgPIE 3.2-4.6] | Nationally Determined Contributions (NDCs) | FIN | Secondary Energy¦Electricity¦Oil | EJ/yr | Secondary Energy¦Electricity¦Oil | elec_co2 |  | 2030 | 0 | Secondary Energy¦Electricity¦Oil | 70
Downscaling[REMIND-MAgPIE 3.2-4.6] | Nationally Determined Contributions (NDCs) | FIN | Secondary Energy¦Electricity¦Oil | EJ/yr | Secondary Energy¦Electricity¦Oil | elec_co2 |  | 2035 | 0 | Secondary Energy¦Electricity¦Oil | 70
Downscaling[REMIND-MAgPIE 3.2-4.6] | Nationally Determined Contributions (NDCs) | FIN | Secondary Energy¦Electricity¦Oil | EJ/yr | Secondary Energy¦Electricity¦Oil | elec_co2 |  | 2040 | 0 | Secondary Energy¦Electricity¦Oil | 70
Downscaling[REMIND-MAgPIE 3.2-4.6] | Nationally Determined Contributions (NDCs) | FIN | Secondary Energy¦Electricity¦Oil | EJ/yr | Secondary Energy¦Electricity¦Oil | elec_co2 |  | 2045 | 0 | Secondary Energy¦Electricity¦Oil | 70
Downscaling[REMIND-MAgPIE 3.2-4.6] | Nationally Determined Contributions (NDCs) | FIN | Secondary Energy¦Electricity¦Oil | EJ/yr | Secondary Energy¦Electricity¦Oil | elec_co2 |  | 2050 | 0 | Secondary Energy¦Electricity¦Oil | 70
Downscaling[REMIND-MAgPIE 3.2-4.6] | Nationally Determined Contributions (NDCs) | FIN | Price¦Primary Energy¦Biomass | US$2010/GJ | Price¦Primary Energy¦Biomass | fuel_supply | bioenergy | 2020 | 5.3799 | Price¦Primary Energy¦Biomass
Downscaling[REMIND-MAgPIE 3.2-4.6] | Nationally Determined Contributions (NDCs) | FIN | Price¦Primary Energy¦Biomass | US$2010/GJ | Price¦Primary Energy¦Biomass | fuel_supply | bioenergy | 2025 | 6.0409 | Price¦Primary Energy¦Biomass
Downscaling[REMIND-MAgPIE 3.2-4.6] | Nationally Determined Contributions (NDCs) | FIN | Price¦Primary Energy¦Biomass | US$2010/GJ | Price¦Primary Energy¦Biomass | fuel_supply | bioenergy | 2030 | 5.8961 | Price¦Primary Energy¦Biomass
Downscaling[REMIND-MAgPIE 3.2-4.6] | Nationally Determined Contributions (NDCs) | FIN | Price¦Primary Energy¦Biomass | US$2010/GJ | Price¦Primary Energy¦Biomass | fuel_supply | bioenergy | 2035 | 6.0401 | Price¦Primary Energy¦Biomass
Downscaling[REMIND-MAgPIE 3.2-4.6] | Nationally Determined Contributions (NDCs) | FIN | Price¦Primary Energy¦Biomass | US$2010/GJ | Price¦Primary Energy¦Biomass | fuel_supply | bioenergy | 2040 | 6.1913 | Price¦Primary Energy¦Biomass
Downscaling[REMIND-MAgPIE 3.2-4.6] | Nationally Determined Contributions (NDCs) | FIN | Price¦Primary Energy¦Biomass | US$2010/GJ | Price¦Primary Energy¦Biomass | fuel_supply | bioenergy | 2045 | 6.8758 | Price¦Primary Energy¦Biomass
Downscaling[REMIND-MAgPIE 3.2-4.6] | Nationally Determined Contributions (NDCs) | FIN | Price¦Primary Energy¦Biomass | US$2010/GJ | Price¦Primary Energy¦Biomass | fuel_supply | bioenergy | 2050 | 8.3551 | Price¦Primary Energy¦Biomass
Downscaling[REMIND-MAgPIE 3.2-4.6] | Nationally Determined Contributions (NDCs) | FIN | Price¦Primary Energy¦Coal | US$2010/GJ | Price¦Primary Energy¦Coal | fuel_supply | coal | 2020 | 2.0344 | Price¦Primary Energy¦Coal
Downscaling[REMIND-MAgPIE 3.2-4.6] | Nationally Determined Contributions (NDCs) | FIN | Price¦Primary Energy¦Coal | US$2010/GJ | Price¦Primary Energy¦Coal | fuel_supply | coal | 2025 | 2.1324 | Price¦Primary Energy¦Coal
Downscaling[REMIND-MAgPIE 3.2-4.6] | Nationally Determined Contributions (NDCs) | FIN | Price¦Primary Energy¦Coal | US$2010/GJ | Price¦Primary Energy¦Coal | fuel_supply | coal | 2030 | 2.088 | Price¦Primary Energy¦Coal
Downscaling[REMIND-MAgPIE 3.2-4.6] | Nationally Determined Contributions (NDCs) | FIN | Price¦Primary Energy¦Coal | US$2010/GJ | Price¦Primary Energy¦Coal | fuel_supply | coal | 2035 | 2.0799 | Price¦Primary Energy¦Coal
Downscaling[REMIND-MAgPIE 3.2-4.6] | Nationally Determined Contributions (NDCs) | FIN | Price¦Primary Energy¦Coal | US$2010/GJ | Price¦Primary Energy¦Coal | fuel_supply | coal | 2040 | 1.9486 | Price¦Primary Energy¦Coal
Downscaling[REMIND-MAgPIE 3.2-4.6] | Nationally Determined Contributions (NDCs) | FIN | Price¦Primary Energy¦Coal | US$2010/GJ | Price¦Primary Energy¦Coal | fuel_supply | coal | 2045 | 1.8346 | Price¦Primary Energy¦Coal
Downscaling[REMIND-MAgPIE 3.2-4.6] | Nationally Determined Contributions (NDCs) | FIN | Price¦Primary Energy¦Coal | US$2010/GJ | Price¦Primary Energy¦Coal | fuel_supply | coal | 2050 | 1.9253 | Price¦Primary Energy¦Coal
Downscaling[REMIND-MAgPIE 3.2-4.6] | Nationally Determined Contributions (NDCs) | FIN | Price¦Primary Energy¦Gas | US$2010/GJ | Price¦Primary Energy¦Gas | fuel_supply | gas | 2020 | 3.9711 | Price¦Primary Energy¦Gas
Downscaling[REMIND-MAgPIE 3.2-4.6] | Nationally Determined Contributions (NDCs) | FIN | Price¦Primary Energy¦Gas | US$2010/GJ | Price¦Primary Energy¦Gas | fuel_supply | gas | 2025 | 4.541 | Price¦Primary Energy¦Gas
Downscaling[REMIND-MAgPIE 3.2-4.6] | Nationally Determined Contributions (NDCs) | FIN | Price¦Primary Energy¦Gas | US$2010/GJ | Price¦Primary Energy¦Gas | fuel_supply | gas | 2030 | 4.3304 | Price¦Primary Energy¦Gas
Downscaling[REMIND-MAgPIE 3.2-4.6] | Nationally Determined Contributions (NDCs) | FIN | Price¦Primary Energy¦Gas | US$2010/GJ | Price¦Primary Energy¦Gas | fuel_supply | gas | 2035 | 4.7696 | Price¦Primary Energy¦Gas
Downscaling[REMIND-MAgPIE 3.2-4.6] | Nationally Determined Contributions (NDCs) | FIN | Price¦Primary Energy¦Gas | US$2010/GJ | Price¦Primary Energy¦Gas | fuel_supply | gas | 2040 | 5.0737 | Price¦Primary Energy¦Gas
Downscaling[REMIND-MAgPIE 3.2-4.6] | Nationally Determined Contributions (NDCs) | FIN | Price¦Primary Energy¦Gas | US$2010/GJ | Price¦Primary Energy¦Gas | fuel_supply | gas | 2045 | 5.4085 | Price¦Primary Energy¦Gas
Downscaling[REMIND-MAgPIE 3.2-4.6] | Nationally Determined Contributions (NDCs) | FIN | Price¦Primary Energy¦Gas | US$2010/GJ | Price¦Primary Energy¦Gas | fuel_supply | gas | 2050 | 5.3735 | Price¦Primary Energy¦Gas
Downscaling[REMIND-MAgPIE 3.2-4.6] | Nationally Determined Contributions (NDCs) | FIN | Price¦Secondary Energy¦Liquids¦Oil | US$2010/GJ | Price¦Secondary Energy¦Liquids¦Oil | fuel_supply | oil | 2020 | 82.2847 | Price¦Secondary Energy¦Liquids¦Oil
Downscaling[REMIND-MAgPIE 3.2-4.6] | Nationally Determined Contributions (NDCs) | FIN | Price¦Secondary Energy¦Liquids¦Oil | US$2010/GJ | Price¦Secondary Energy¦Liquids¦Oil | fuel_supply | oil | 2025 | 90.6412 | Price¦Secondary Energy¦Liquids¦Oil
Downscaling[REMIND-MAgPIE 3.2-4.6] | Nationally Determined Contributions (NDCs) | FIN | Price¦Secondary Energy¦Liquids¦Oil | US$2010/GJ | Price¦Secondary Energy¦Liquids¦Oil | fuel_supply | oil | 2030 | 92.2477 | Price¦Secondary Energy¦Liquids¦Oil
Downscaling[REMIND-MAgPIE 3.2-4.6] | Nationally Determined Contributions (NDCs) | FIN | Price¦Secondary Energy¦Liquids¦Oil | US$2010/GJ | Price¦Secondary Energy¦Liquids¦Oil | fuel_supply | oil | 2035 | 86.2934 | Price¦Secondary Energy¦Liquids¦Oil
Downscaling[REMIND-MAgPIE 3.2-4.6] | Nationally Determined Contributions (NDCs) | FIN | Price¦Secondary Energy¦Liquids¦Oil | US$2010/GJ | Price¦Secondary Energy¦Liquids¦Oil | fuel_supply | oil | 2040 | 103.5236 | Price¦Secondary Energy¦Liquids¦Oil
Downscaling[REMIND-MAgPIE 3.2-4.6] | Nationally Determined Contributions (NDCs) | FIN | Price¦Secondary Energy¦Liquids¦Oil | US$2010/GJ | Price¦Secondary Energy¦Liquids¦Oil | fuel_supply | oil | 2045 | 122.2453 | Price¦Secondary Energy¦Liquids¦Oil
Downscaling[REMIND-MAgPIE 3.2-4.6] | Nationally Determined Contributions (NDCs) | FIN | Price¦Secondary Energy¦Liquids¦Oil | US$2010/GJ | Price¦Secondary Energy¦Liquids¦Oil | fuel_supply | oil | 2050 | 138.9473 | Price¦Secondary Energy¦Liquids¦Oil
Downscaling[REMIND-MAgPIE 3.2-4.6] | Nationally Determined Contributions (NDCs) | FIN | Emissions¦CO2 | Mt CO2/yr | Emissions¦CO2 | scenarios - CO2 abatement | CO2 | 2020 | 20.0101 | Emissions¦CO2
Downscaling[REMIND-MAgPIE 3.2-4.6] | Nationally Determined Contributions (NDCs) | FIN | Emissions¦CO2 | Mt CO2/yr | Emissions¦CO2 | scenarios - CO2 abatement | CO2 | 2025 | -3.3258 | Emissions¦CO2
Downscaling[REMIND-MAgPIE 3.2-4.6] | Nationally Determined Contributions (NDCs) | FIN | Emissions¦CO2 | Mt CO2/yr | Emissions¦CO2 | scenarios - CO2 abatement | CO2 | 2030 | -13.9968 | Emissions¦CO2
Downscaling[REMIND-MAgPIE 3.2-4.6] | Nationally Determined Contributions (NDCs) | FIN | Emissions¦CO2 | Mt CO2/yr | Emissions¦CO2 | scenarios - CO2 abatement | CO2 | 2035 | -22.3157 | Emissions¦CO2
Downscaling[REMIND-MAgPIE 3.2-4.6] | Nationally Determined Contributions (NDCs) | FIN | Emissions¦CO2 | Mt CO2/yr | Emissions¦CO2 | scenarios - CO2 abatement | CO2 | 2040 | -29.9 | Emissions¦CO2
Downscaling[REMIND-MAgPIE 3.2-4.6] | Nationally Determined Contributions (NDCs) | FIN | Emissions¦CO2 | Mt CO2/yr | Emissions¦CO2 | scenarios - CO2 abatement | CO2 | 2045 | -33.3474 | Emissions¦CO2
Downscaling[REMIND-MAgPIE 3.2-4.6] | Nationally Determined Contributions (NDCs) | FIN | Emissions¦CO2 | Mt CO2/yr | Emissions¦CO2 | scenarios - CO2 abatement | CO2 | 2050 | -35.4697 | Emissions¦CO2
Downscaling[REMIND-MAgPIE 3.2-4.6] | Nationally Determined Contributions (NDCs) | FIN | Emissions¦CO2¦Energy | Mt CO2/yr | Emissions¦CO2¦Energy | scenarios - CO2 abatement | CO2 | 2020 | 33.5906 | Emissions¦CO2¦Energy
Downscaling[REMIND-MAgPIE 3.2-4.6] | Nationally Determined Contributions (NDCs) | FIN | Emissions¦CO2¦Energy | Mt CO2/yr | Emissions¦CO2¦Energy | scenarios - CO2 abatement | CO2 | 2025 | 25.4227 | Emissions¦CO2¦Energy
Downscaling[REMIND-MAgPIE 3.2-4.6] | Nationally Determined Contributions (NDCs) | FIN | Emissions¦CO2¦Energy | Mt CO2/yr | Emissions¦CO2¦Energy | scenarios - CO2 abatement | CO2 | 2030 | 19.1425 | Emissions¦CO2¦Energy
Downscaling[REMIND-MAgPIE 3.2-4.6] | Nationally Determined Contributions (NDCs) | FIN | Emissions¦CO2¦Energy | Mt CO2/yr | Emissions¦CO2¦Energy | scenarios - CO2 abatement | CO2 | 2035 | 12.7982 | Emissions¦CO2¦Energy
Downscaling[REMIND-MAgPIE 3.2-4.6] | Nationally Determined Contributions (NDCs) | FIN | Emissions¦CO2¦Energy | Mt CO2/yr | Emissions¦CO2¦Energy | scenarios - CO2 abatement | CO2 | 2040 | 7.0899 | Emissions¦CO2¦Energy
Downscaling[REMIND-MAgPIE 3.2-4.6] | Nationally Determined Contributions (NDCs) | FIN | Emissions¦CO2¦Energy | Mt CO2/yr | Emissions¦CO2¦Energy | scenarios - CO2 abatement | CO2 | 2045 | 4.1032 | Emissions¦CO2¦Energy
Downscaling[REMIND-MAgPIE 3.2-4.6] | Nationally Determined Contributions (NDCs) | FIN | Emissions¦CO2¦Energy | Mt CO2/yr | Emissions¦CO2¦Energy | scenarios - CO2 abatement | CO2 | 2050 | 2.3366 | Emissions¦CO2¦Energy
Downscaling[REMIND-MAgPIE 3.2-4.6] | Net Zero 2050 | FIN | Carbon Sequestration¦CCS | Mt CO2/yr | Carbon Sequestration¦CCS | CCS potential |  | 2020 | 0 | Carbon Sequestration¦CCS
Downscaling[REMIND-MAgPIE 3.2-4.6] | Net Zero 2050 | FIN | Carbon Sequestration¦CCS | Mt CO2/yr | Carbon Sequestration¦CCS | CCS potential |  | 2025 | 0.1857 | Carbon Sequestration¦CCS
Downscaling[REMIND-MAgPIE 3.2-4.6] | Net Zero 2050 | FIN | Carbon Sequestration¦CCS | Mt CO2/yr | Carbon Sequestration¦CCS | CCS potential |  | 2030 | 5.2865 | Carbon Sequestration¦CCS
Downscaling[REMIND-MAgPIE 3.2-4.6] | Net Zero 2050 | FIN | Carbon Sequestration¦CCS | Mt CO2/yr | Carbon Sequestration¦CCS | CCS potential |  | 2035 | 10.5964 | Carbon Sequestration¦CCS
Downscaling[REMIND-MAgPIE 3.2-4.6] | Net Zero 2050 | FIN | Carbon Sequestration¦CCS | Mt CO2/yr | Carbon Sequestration¦CCS | CCS potential |  | 2040 | 13.6546 | Carbon Sequestration¦CCS
Downscaling[REMIND-MAgPIE 3.2-4.6] | Net Zero 2050 | FIN | Carbon Sequestration¦CCS | Mt CO2/yr | Carbon Sequestration¦CCS | CCS potential |  | 2045 | 13.2122 | Carbon Sequestration¦CCS
Downscaling[REMIND-MAgPIE 3.2-4.6] | Net Zero 2050 | FIN | Carbon Sequestration¦CCS | Mt CO2/yr | Carbon Sequestration¦CCS | CCS potential |  | 2050 | 11.5384 | Carbon Sequestration¦CCS
Downscaling[REMIND-MAgPIE 3.2-4.6] | Net Zero 2050 | FIN | Final Energy¦Industry¦Electricity | EJ/yr | Final Energy¦Industry¦Electricity | demand_projection | elc_industry | 2020 | 0.1387 | Final Energy¦Industry¦Electricity
Downscaling[REMIND-MAgPIE 3.2-4.6] | Net Zero 2050 | FIN | Final Energy¦Industry¦Electricity | EJ/yr | Final Energy¦Industry¦Electricity | demand_projection | elc_industry | 2025 | 0.152 | Final Energy¦Industry¦Electricity
Downscaling[REMIND-MAgPIE 3.2-4.6] | Net Zero 2050 | FIN | Final Energy¦Industry¦Electricity | EJ/yr | Final Energy¦Industry¦Electricity | demand_projection | elc_industry | 2030 | 0.1529 | Final Energy¦Industry¦Electricity
Downscaling[REMIND-MAgPIE 3.2-4.6] | Net Zero 2050 | FIN | Final Energy¦Industry¦Electricity | EJ/yr | Final Energy¦Industry¦Electricity | demand_projection | elc_industry | 2035 | 0.1538 | Final Energy¦Industry¦Electricity
Downscaling[REMIND-MAgPIE 3.2-4.6] | Net Zero 2050 | FIN | Final Energy¦Industry¦Electricity | EJ/yr | Final Energy¦Industry¦Electricity | demand_projection | elc_industry | 2040 | 0.1513 | Final Energy¦Industry¦Electricity
Downscaling[REMIND-MAgPIE 3.2-4.6] | Net Zero 2050 | FIN | Final Energy¦Industry¦Electricity | EJ/yr | Final Energy¦Industry¦Electricity | demand_projection | elc_industry | 2045 | 0.1421 | Final Energy¦Industry¦Electricity
Downscaling[REMIND-MAgPIE 3.2-4.6] | Net Zero 2050 | FIN | Final Energy¦Industry¦Electricity | EJ/yr | Final Energy¦Industry¦Electricity | demand_projection | elc_industry | 2050 | 0.1303 | Final Energy¦Industry¦Electricity
Downscaling[REMIND-MAgPIE 3.2-4.6] | Net Zero 2050 | FIN | Final Energy¦Residential and Commercial¦Electricity | EJ/yr | Final Energy¦Residential and Commercial¦Electricity | demand_projection | elc_buildings | 2020 | 0.16 | Final Energy¦Residential and Commercial¦Electricity
Downscaling[REMIND-MAgPIE 3.2-4.6] | Net Zero 2050 | FIN | Final Energy¦Residential and Commercial¦Electricity | EJ/yr | Final Energy¦Residential and Commercial¦Electricity | demand_projection | elc_buildings | 2025 | 0.1736 | Final Energy¦Residential and Commercial¦Electricity
Downscaling[REMIND-MAgPIE 3.2-4.6] | Net Zero 2050 | FIN | Final Energy¦Residential and Commercial¦Electricity | EJ/yr | Final Energy¦Residential and Commercial¦Electricity | demand_projection | elc_buildings | 2030 | 0.1835 | Final Energy¦Residential and Commercial¦Electricity
Downscaling[REMIND-MAgPIE 3.2-4.6] | Net Zero 2050 | FIN | Final Energy¦Residential and Commercial¦Electricity | EJ/yr | Final Energy¦Residential and Commercial¦Electricity | demand_projection | elc_buildings | 2035 | 0.1973 | Final Energy¦Residential and Commercial¦Electricity
Downscaling[REMIND-MAgPIE 3.2-4.6] | Net Zero 2050 | FIN | Final Energy¦Residential and Commercial¦Electricity | EJ/yr | Final Energy¦Residential and Commercial¦Electricity | demand_projection | elc_buildings | 2040 | 0.1905 | Final Energy¦Residential and Commercial¦Electricity
Downscaling[REMIND-MAgPIE 3.2-4.6] | Net Zero 2050 | FIN | Final Energy¦Residential and Commercial¦Electricity | EJ/yr | Final Energy¦Residential and Commercial¦Electricity | demand_projection | elc_buildings | 2045 | 0.1845 | Final Energy¦Residential and Commercial¦Electricity
Downscaling[REMIND-MAgPIE 3.2-4.6] | Net Zero 2050 | FIN | Final Energy¦Residential and Commercial¦Electricity | EJ/yr | Final Energy¦Residential and Commercial¦Electricity | demand_projection | elc_buildings | 2050 | 0.171 | Final Energy¦Residential and Commercial¦Electricity
Downscaling[REMIND-MAgPIE 3.2-4.6] | Net Zero 2050 | FIN | Final Energy¦Transportation¦Electricity | EJ/yr | Final Energy¦Transportation¦Electricity | demand_projection | elc_transport | 2020 | 0.0036 | Final Energy¦Transportation¦Electricity
Downscaling[REMIND-MAgPIE 3.2-4.6] | Net Zero 2050 | FIN | Final Energy¦Transportation¦Electricity | EJ/yr | Final Energy¦Transportation¦Electricity | demand_projection | elc_transport | 2025 | 0.0063 | Final Energy¦Transportation¦Electricity
Downscaling[REMIND-MAgPIE 3.2-4.6] | Net Zero 2050 | FIN | Final Energy¦Transportation¦Electricity | EJ/yr | Final Energy¦Transportation¦Electricity | demand_projection | elc_transport | 2030 | 0.0106 | Final Energy¦Transportation¦Electricity
Downscaling[REMIND-MAgPIE 3.2-4.6] | Net Zero 2050 | FIN | Final Energy¦Transportation¦Electricity | EJ/yr | Final Energy¦Transportation¦Electricity | demand_projection | elc_transport | 2035 | 0.0164 | Final Energy¦Transportation¦Electricity
Downscaling[REMIND-MAgPIE 3.2-4.6] | Net Zero 2050 | FIN | Final Energy¦Transportation¦Electricity | EJ/yr | Final Energy¦Transportation¦Electricity | demand_projection | elc_transport | 2040 | 0.0198 | Final Energy¦Transportation¦Electricity
Downscaling[REMIND-MAgPIE 3.2-4.6] | Net Zero 2050 | FIN | Final Energy¦Transportation¦Electricity | EJ/yr | Final Energy¦Transportation¦Electricity | demand_projection | elc_transport | 2045 | 0.0238 | Final Energy¦Transportation¦Electricity
Downscaling[REMIND-MAgPIE 3.2-4.6] | Net Zero 2050 | FIN | Final Energy¦Transportation¦Electricity | EJ/yr | Final Energy¦Transportation¦Electricity | demand_projection | elc_transport | 2050 | 0.0267 | Final Energy¦Transportation¦Electricity
Downscaling[REMIND-MAgPIE 3.2-4.6] | Net Zero 2050 | FIN | Secondary Energy¦Hydrogen | EJ/yr | Secondary Energy¦Hydrogen | demand_projection | hydrogen_allsect | 2020 | 0.0012 | Secondary Energy¦Hydrogen
Downscaling[REMIND-MAgPIE 3.2-4.6] | Net Zero 2050 | FIN | Secondary Energy¦Hydrogen | EJ/yr | Secondary Energy¦Hydrogen | demand_projection | hydrogen_allsect | 2025 | 0.0048 | Secondary Energy¦Hydrogen
Downscaling[REMIND-MAgPIE 3.2-4.6] | Net Zero 2050 | FIN | Secondary Energy¦Hydrogen | EJ/yr | Secondary Energy¦Hydrogen | demand_projection | hydrogen_allsect | 2030 | 0.0126 | Secondary Energy¦Hydrogen
Downscaling[REMIND-MAgPIE 3.2-4.6] | Net Zero 2050 | FIN | Secondary Energy¦Hydrogen | EJ/yr | Secondary Energy¦Hydrogen | demand_projection | hydrogen_allsect | 2035 | 0.0257 | Secondary Energy¦Hydrogen
Downscaling[REMIND-MAgPIE 3.2-4.6] | Net Zero 2050 | FIN | Secondary Energy¦Hydrogen | EJ/yr | Secondary Energy¦Hydrogen | demand_projection | hydrogen_allsect | 2040 | 0.0417 | Secondary Energy¦Hydrogen
Downscaling[REMIND-MAgPIE 3.2-4.6] | Net Zero 2050 | FIN | Secondary Energy¦Hydrogen | EJ/yr | Secondary Energy¦Hydrogen | demand_projection | hydrogen_allsect | 2045 | 0.0538 | Secondary Energy¦Hydrogen
Downscaling[REMIND-MAgPIE 3.2-4.6] | Net Zero 2050 | FIN | Secondary Energy¦Hydrogen | EJ/yr | Secondary Energy¦Hydrogen | demand_projection | hydrogen_allsect | 2050 | 0.0584 | Secondary Energy¦Hydrogen
Downscaling[REMIND-MAgPIE 3.2-4.6] | Net Zero 2050 | FIN | Secondary Energy¦Electricity¦Coal | EJ/yr | Secondary Energy¦Electricity¦Coal | elec_co2 |  | 2020 | 0.0199 | Secondary Energy¦Electricity¦Coal | 94
Downscaling[REMIND-MAgPIE 3.2-4.6] | Net Zero 2050 | FIN | Secondary Energy¦Electricity¦Coal | EJ/yr | Secondary Energy¦Electricity¦Coal | elec_co2 |  | 2025 | 0.0004 | Secondary Energy¦Electricity¦Coal | 94
Downscaling[REMIND-MAgPIE 3.2-4.6] | Net Zero 2050 | FIN | Secondary Energy¦Electricity¦Coal | EJ/yr | Secondary Energy¦Electricity¦Coal | elec_co2 |  | 2030 | 0 | Secondary Energy¦Electricity¦Coal | 94
Downscaling[REMIND-MAgPIE 3.2-4.6] | Net Zero 2050 | FIN | Secondary Energy¦Electricity¦Coal | EJ/yr | Secondary Energy¦Electricity¦Coal | elec_co2 |  | 2035 | 0 | Secondary Energy¦Electricity¦Coal | 94
Downscaling[REMIND-MAgPIE 3.2-4.6] | Net Zero 2050 | FIN | Secondary Energy¦Electricity¦Coal | EJ/yr | Secondary Energy¦Electricity¦Coal | elec_co2 |  | 2040 | 0 | Secondary Energy¦Electricity¦Coal | 94
Downscaling[REMIND-MAgPIE 3.2-4.6] | Net Zero 2050 | FIN | Secondary Energy¦Electricity¦Coal | EJ/yr | Secondary Energy¦Electricity¦Coal | elec_co2 |  | 2045 | 0 | Secondary Energy¦Electricity¦Coal | 94
Downscaling[REMIND-MAgPIE 3.2-4.6] | Net Zero 2050 | FIN | Secondary Energy¦Electricity¦Coal | EJ/yr | Secondary Energy¦Electricity¦Coal | elec_co2 |  | 2050 | 0 | Secondary Energy¦Electricity¦Coal | 94
Downscaling[REMIND-MAgPIE 3.2-4.6] | Net Zero 2050 | FIN | Secondary Energy¦Electricity¦Gas | EJ/yr | Secondary Energy¦Electricity¦Gas | elec_co2 |  | 2020 | 0.018 | Secondary Energy¦Electricity¦Gas | 55
Downscaling[REMIND-MAgPIE 3.2-4.6] | Net Zero 2050 | FIN | Secondary Energy¦Electricity¦Gas | EJ/yr | Secondary Energy¦Electricity¦Gas | elec_co2 |  | 2025 | 0.013 | Secondary Energy¦Electricity¦Gas | 55
Downscaling[REMIND-MAgPIE 3.2-4.6] | Net Zero 2050 | FIN | Secondary Energy¦Electricity¦Gas | EJ/yr | Secondary Energy¦Electricity¦Gas | elec_co2 |  | 2030 | 0.0005 | Secondary Energy¦Electricity¦Gas | 55
Downscaling[REMIND-MAgPIE 3.2-4.6] | Net Zero 2050 | FIN | Secondary Energy¦Electricity¦Gas | EJ/yr | Secondary Energy¦Electricity¦Gas | elec_co2 |  | 2035 | 0.0001 | Secondary Energy¦Electricity¦Gas | 55
Downscaling[REMIND-MAgPIE 3.2-4.6] | Net Zero 2050 | FIN | Secondary Energy¦Electricity¦Gas | EJ/yr | Secondary Energy¦Electricity¦Gas | elec_co2 |  | 2040 | 0 | Secondary Energy¦Electricity¦Gas | 55
Downscaling[REMIND-MAgPIE 3.2-4.6] | Net Zero 2050 | FIN | Secondary Energy¦Electricity¦Gas | EJ/yr | Secondary Energy¦Electricity¦Gas | elec_co2 |  | 2045 | 0 | Secondary Energy¦Electricity¦Gas | 55
Downscaling[REMIND-MAgPIE 3.2-4.6] | Net Zero 2050 | FIN | Secondary Energy¦Electricity¦Gas | EJ/yr | Secondary Energy¦Electricity¦Gas | elec_co2 |  | 2050 | 0 | Secondary Energy¦Electricity¦Gas | 55
Downscaling[REMIND-MAgPIE 3.2-4.6] | Net Zero 2050 | FIN | Secondary Energy¦Electricity¦Oil | EJ/yr | Secondary Energy¦Electricity¦Oil | elec_co2 |  | 2020 | 0.0001 | Secondary Energy¦Electricity¦Oil | 70
Downscaling[REMIND-MAgPIE 3.2-4.6] | Net Zero 2050 | FIN | Secondary Energy¦Electricity¦Oil | EJ/yr | Secondary Energy¦Electricity¦Oil | elec_co2 |  | 2025 | 0.0001 | Secondary Energy¦Electricity¦Oil | 70
Downscaling[REMIND-MAgPIE 3.2-4.6] | Net Zero 2050 | FIN | Secondary Energy¦Electricity¦Oil | EJ/yr | Secondary Energy¦Electricity¦Oil | elec_co2 |  | 2030 | 0 | Secondary Energy¦Electricity¦Oil | 70
Downscaling[REMIND-MAgPIE 3.2-4.6] | Net Zero 2050 | FIN | Secondary Energy¦Electricity¦Oil | EJ/yr | Secondary Energy¦Electricity¦Oil | elec_co2 |  | 2035 | 0 | Secondary Energy¦Electricity¦Oil | 70
Downscaling[REMIND-MAgPIE 3.2-4.6] | Net Zero 2050 | FIN | Secondary Energy¦Electricity¦Oil | EJ/yr | Secondary Energy¦Electricity¦Oil | elec_co2 |  | 2040 | 0 | Secondary Energy¦Electricity¦Oil | 70
Downscaling[REMIND-MAgPIE 3.2-4.6] | Net Zero 2050 | FIN | Secondary Energy¦Electricity¦Oil | EJ/yr | Secondary Energy¦Electricity¦Oil | elec_co2 |  | 2045 | 0 | Secondary Energy¦Electricity¦Oil | 70
Downscaling[REMIND-MAgPIE 3.2-4.6] | Net Zero 2050 | FIN | Secondary Energy¦Electricity¦Oil | EJ/yr | Secondary Energy¦Electricity¦Oil | elec_co2 |  | 2050 | 0 | Secondary Energy¦Electricity¦Oil | 70
Downscaling[REMIND-MAgPIE 3.2-4.6] | Net Zero 2050 | FIN | Price¦Primary Energy¦Biomass | US$2010/GJ | Price¦Primary Energy¦Biomass | fuel_supply | bioenergy | 2020 | 5.3799 | Price¦Primary Energy¦Biomass
Downscaling[REMIND-MAgPIE 3.2-4.6] | Net Zero 2050 | FIN | Price¦Primary Energy¦Biomass | US$2010/GJ | Price¦Primary Energy¦Biomass | fuel_supply | bioenergy | 2025 | 5.3957 | Price¦Primary Energy¦Biomass
Downscaling[REMIND-MAgPIE 3.2-4.6] | Net Zero 2050 | FIN | Price¦Primary Energy¦Biomass | US$2010/GJ | Price¦Primary Energy¦Biomass | fuel_supply | bioenergy | 2030 | 6.1339 | Price¦Primary Energy¦Biomass
Downscaling[REMIND-MAgPIE 3.2-4.6] | Net Zero 2050 | FIN | Price¦Primary Energy¦Biomass | US$2010/GJ | Price¦Primary Energy¦Biomass | fuel_supply | bioenergy | 2035 | 8.3713 | Price¦Primary Energy¦Biomass
Downscaling[REMIND-MAgPIE 3.2-4.6] | Net Zero 2050 | FIN | Price¦Primary Energy¦Biomass | US$2010/GJ | Price¦Primary Energy¦Biomass | fuel_supply | bioenergy | 2040 | 16.6856 | Price¦Primary Energy¦Biomass
Downscaling[REMIND-MAgPIE 3.2-4.6] | Net Zero 2050 | FIN | Price¦Primary Energy¦Biomass | US$2010/GJ | Price¦Primary Energy¦Biomass | fuel_supply | bioenergy | 2045 | 22.6018 | Price¦Primary Energy¦Biomass
Downscaling[REMIND-MAgPIE 3.2-4.6] | Net Zero 2050 | FIN | Price¦Primary Energy¦Biomass | US$2010/GJ | Price¦Primary Energy¦Biomass | fuel_supply | bioenergy | 2050 | 22.4323 | Price¦Primary Energy¦Biomass
Downscaling[REMIND-MAgPIE 3.2-4.6] | Net Zero 2050 | FIN | Price¦Primary Energy¦Coal | US$2010/GJ | Price¦Primary Energy¦Coal | fuel_supply | coal | 2020 | 2.0344 | Price¦Primary Energy¦Coal
Downscaling[REMIND-MAgPIE 3.2-4.6] | Net Zero 2050 | FIN | Price¦Primary Energy¦Coal | US$2010/GJ | Price¦Primary Energy¦Coal | fuel_supply | coal | 2025 | 2.6167 | Price¦Primary Energy¦Coal
Downscaling[REMIND-MAgPIE 3.2-4.6] | Net Zero 2050 | FIN | Price¦Primary Energy¦Coal | US$2010/GJ | Price¦Primary Energy¦Coal | fuel_supply | coal | 2030 | 1.7773 | Price¦Primary Energy¦Coal
Downscaling[REMIND-MAgPIE 3.2-4.6] | Net Zero 2050 | FIN | Price¦Primary Energy¦Coal | US$2010/GJ | Price¦Primary Energy¦Coal | fuel_supply | coal | 2035 | 1.444 | Price¦Primary Energy¦Coal
Downscaling[REMIND-MAgPIE 3.2-4.6] | Net Zero 2050 | FIN | Price¦Primary Energy¦Coal | US$2010/GJ | Price¦Primary Energy¦Coal | fuel_supply | coal | 2040 | 1.3735 | Price¦Primary Energy¦Coal
Downscaling[REMIND-MAgPIE 3.2-4.6] | Net Zero 2050 | FIN | Price¦Primary Energy¦Coal | US$2010/GJ | Price¦Primary Energy¦Coal | fuel_supply | coal | 2045 | 1.4422 | Price¦Primary Energy¦Coal
Downscaling[REMIND-MAgPIE 3.2-4.6] | Net Zero 2050 | FIN | Price¦Primary Energy¦Coal | US$2010/GJ | Price¦Primary Energy¦Coal | fuel_supply | coal | 2050 | 1.7394 | Price¦Primary Energy¦Coal
Downscaling[REMIND-MAgPIE 3.2-4.6] | Net Zero 2050 | FIN | Price¦Primary Energy¦Gas | US$2010/GJ | Price¦Primary Energy¦Gas | fuel_supply | gas | 2020 | 3.9711 | Price¦Primary Energy¦Gas
Downscaling[REMIND-MAgPIE 3.2-4.6] | Net Zero 2050 | FIN | Price¦Primary Energy¦Gas | US$2010/GJ | Price¦Primary Energy¦Gas | fuel_supply | gas | 2025 | 5.1474 | Price¦Primary Energy¦Gas
Downscaling[REMIND-MAgPIE 3.2-4.6] | Net Zero 2050 | FIN | Price¦Primary Energy¦Gas | US$2010/GJ | Price¦Primary Energy¦Gas | fuel_supply | gas | 2030 | 5.5306 | Price¦Primary Energy¦Gas
Downscaling[REMIND-MAgPIE 3.2-4.6] | Net Zero 2050 | FIN | Price¦Primary Energy¦Gas | US$2010/GJ | Price¦Primary Energy¦Gas | fuel_supply | gas | 2035 | 5.9206 | Price¦Primary Energy¦Gas
Downscaling[REMIND-MAgPIE 3.2-4.6] | Net Zero 2050 | FIN | Price¦Primary Energy¦Gas | US$2010/GJ | Price¦Primary Energy¦Gas | fuel_supply | gas | 2040 | 5.9116 | Price¦Primary Energy¦Gas
Downscaling[REMIND-MAgPIE 3.2-4.6] | Net Zero 2050 | FIN | Price¦Primary Energy¦Gas | US$2010/GJ | Price¦Primary Energy¦Gas | fuel_supply | gas | 2045 | 4.9651 | Price¦Primary Energy¦Gas
Downscaling[REMIND-MAgPIE 3.2-4.6] | Net Zero 2050 | FIN | Price¦Primary Energy¦Gas | US$2010/GJ | Price¦Primary Energy¦Gas | fuel_supply | gas | 2050 | 4.4127 | Price¦Primary Energy¦Gas
Downscaling[REMIND-MAgPIE 3.2-4.6] | Net Zero 2050 | FIN | Price¦Secondary Energy¦Liquids¦Oil | US$2010/GJ | Price¦Secondary Energy¦Liquids¦Oil | fuel_supply | oil | 2020 | 82.2847 | Price¦Secondary Energy¦Liquids¦Oil
Downscaling[REMIND-MAgPIE 3.2-4.6] | Net Zero 2050 | FIN | Price¦Secondary Energy¦Liquids¦Oil | US$2010/GJ | Price¦Secondary Energy¦Liquids¦Oil | fuel_supply | oil | 2025 | 82.8264 | Price¦Secondary Energy¦Liquids¦Oil
Downscaling[REMIND-MAgPIE 3.2-4.6] | Net Zero 2050 | FIN | Price¦Secondary Energy¦Liquids¦Oil | US$2010/GJ | Price¦Secondary Energy¦Liquids¦Oil | fuel_supply | oil | 2030 | 95.1235 | Price¦Secondary Energy¦Liquids¦Oil
Downscaling[REMIND-MAgPIE 3.2-4.6] | Net Zero 2050 | FIN | Price¦Secondary Energy¦Liquids¦Oil | US$2010/GJ | Price¦Secondary Energy¦Liquids¦Oil | fuel_supply | oil | 2035 | 108.9455 | Price¦Secondary Energy¦Liquids¦Oil
Downscaling[REMIND-MAgPIE 3.2-4.6] | Net Zero 2050 | FIN | Price¦Secondary Energy¦Liquids¦Oil | US$2010/GJ | Price¦Secondary Energy¦Liquids¦Oil | fuel_supply | oil | 2040 | 135.0444 | Price¦Secondary Energy¦Liquids¦Oil
Downscaling[REMIND-MAgPIE 3.2-4.6] | Net Zero 2050 | FIN | Price¦Secondary Energy¦Liquids¦Oil | US$2010/GJ | Price¦Secondary Energy¦Liquids¦Oil | fuel_supply | oil | 2045 | 143.601 | Price¦Secondary Energy¦Liquids¦Oil
Downscaling[REMIND-MAgPIE 3.2-4.6] | Net Zero 2050 | FIN | Price¦Secondary Energy¦Liquids¦Oil | US$2010/GJ | Price¦Secondary Energy¦Liquids¦Oil | fuel_supply | oil | 2050 | 151.4053 | Price¦Secondary Energy¦Liquids¦Oil
Downscaling[REMIND-MAgPIE 3.2-4.6] | Net Zero 2050 | FIN | Emissions¦CO2 | Mt CO2/yr | Emissions¦CO2 | scenarios - CO2 abatement | CO2 | 2020 | 19.9098 | Emissions¦CO2
Downscaling[REMIND-MAgPIE 3.2-4.6] | Net Zero 2050 | FIN | Emissions¦CO2 | Mt CO2/yr | Emissions¦CO2 | scenarios - CO2 abatement | CO2 | 2025 | -2.7586 | Emissions¦CO2
Downscaling[REMIND-MAgPIE 3.2-4.6] | Net Zero 2050 | FIN | Emissions¦CO2 | Mt CO2/yr | Emissions¦CO2 | scenarios - CO2 abatement | CO2 | 2030 | -18.6577 | Emissions¦CO2
Downscaling[REMIND-MAgPIE 3.2-4.6] | Net Zero 2050 | FIN | Emissions¦CO2 | Mt CO2/yr | Emissions¦CO2 | scenarios - CO2 abatement | CO2 | 2035 | -28.5366 | Emissions¦CO2
Downscaling[REMIND-MAgPIE 3.2-4.6] | Net Zero 2050 | FIN | Emissions¦CO2 | Mt CO2/yr | Emissions¦CO2 | scenarios - CO2 abatement | CO2 | 2040 | -34.8557 | Emissions¦CO2
Downscaling[REMIND-MAgPIE 3.2-4.6] | Net Zero 2050 | FIN | Emissions¦CO2 | Mt CO2/yr | Emissions¦CO2 | scenarios - CO2 abatement | CO2 | 2045 | -33.0275 | Emissions¦CO2
Downscaling[REMIND-MAgPIE 3.2-4.6] | Net Zero 2050 | FIN | Emissions¦CO2 | Mt CO2/yr | Emissions¦CO2 | scenarios - CO2 abatement | CO2 | 2050 | -28.4909 | Emissions¦CO2
Downscaling[REMIND-MAgPIE 3.2-4.6] | Net Zero 2050 | FIN | Emissions¦CO2¦Energy | Mt CO2/yr | Emissions¦CO2¦Energy | scenarios - CO2 abatement | CO2 | 2020 | 33.559 | Emissions¦CO2¦Energy
Downscaling[REMIND-MAgPIE 3.2-4.6] | Net Zero 2050 | FIN | Emissions¦CO2¦Energy | Mt CO2/yr | Emissions¦CO2¦Energy | scenarios - CO2 abatement | CO2 | 2025 | 24.9198 | Emissions¦CO2¦Energy
Downscaling[REMIND-MAgPIE 3.2-4.6] | Net Zero 2050 | FIN | Emissions¦CO2¦Energy | Mt CO2/yr | Emissions¦CO2¦Energy | scenarios - CO2 abatement | CO2 | 2030 | 12.896 | Emissions¦CO2¦Energy
Downscaling[REMIND-MAgPIE 3.2-4.6] | Net Zero 2050 | FIN | Emissions¦CO2¦Energy | Mt CO2/yr | Emissions¦CO2¦Energy | scenarios - CO2 abatement | CO2 | 2035 | 0.7236 | Emissions¦CO2¦Energy
Downscaling[REMIND-MAgPIE 3.2-4.6] | Net Zero 2050 | FIN | Emissions¦CO2¦Energy | Mt CO2/yr | Emissions¦CO2¦Energy | scenarios - CO2 abatement | CO2 | 2040 | -8.718 | Emissions¦CO2¦Energy
Downscaling[REMIND-MAgPIE 3.2-4.6] | Net Zero 2050 | FIN | Emissions¦CO2¦Energy | Mt CO2/yr | Emissions¦CO2¦Energy | scenarios - CO2 abatement | CO2 | 2045 | -10.6062 | Emissions¦CO2¦Energy
Downscaling[REMIND-MAgPIE 3.2-4.6] | Net Zero 2050 | FIN | Emissions¦CO2¦Energy | Mt CO2/yr | Emissions¦CO2¦Energy | scenarios - CO2 abatement | CO2 | 2050 | -10.0991 | Emissions¦CO2¦Energy

## weo_pg
VERVESTACKS - the open USE platform · Powered by data · Shaped by vision · Guided by intuition · Fueled by passion
Conventional Technologies from WEO
| scenario | technology | attribute | 2023 | 2030 | 2050 | model_attribute | model_fuel
| Net Zero Emissions by 2050 | Bioenergy + CCUS | Annual O&M Costs (USD/kW) |  | 180 | 150 | ncap_fom | bioenergy
| Net Zero Emissions by 2050 | Bioenergy + CCUS | Capacity factor (%) |  | 0.6 | 0.6 | ncap_af | bioenergy
| Net Zero Emissions by 2050 | Bioenergy + CCUS | Capital costs (USD/kW) |  | 5150 | 4250 | ncap_cost | bioenergy
| Net Zero Emissions by 2050 | Bioenergy + CCUS | Construction Time (years) |  | 3 | 3 | ncap_iled | bioenergy
| Net Zero Emissions by 2050 | Bioenergy + CCUS | Efficiency (gross, LHV) |  | 0.3 | 0.3 | efficiency | bioenergy
| Net Zero Emissions by 2050 | Bioenergy - Large scale unit | Annual O&M Costs (USD/kW) |  | 80 | 75 | ncap_fom | bioenergy
| Net Zero Emissions by 2050 | Bioenergy - Large scale unit | Capacity factor (%) |  | 0.6 | 0.6 | ncap_af | bioenergy
| Net Zero Emissions by 2050 | Bioenergy - Large scale unit | Capital costs (USD/kW) |  | 2350 | 2200 | ncap_cost | bioenergy
| Net Zero Emissions by 2050 | Bioenergy - Large scale unit | Construction Time (years) |  | 3 | 3 | ncap_iled | bioenergy
| Net Zero Emissions by 2050 | Bioenergy - Large scale unit | Efficiency (gross, LHV) |  | 0.35 | 0.35 | efficiency | bioenergy
| Net Zero Emissions by 2050 | CCGT | Annual O&M Costs (USD/kW) |  | 25 | 25 | ncap_fom | gas
| Net Zero Emissions by 2050 | CCGT | Capital costs (USD/kW) |  | 1000 | 1000 | ncap_cost | gas
| Net Zero Emissions by 2050 | CCGT | Efficiency (gross, LHV) |  | 0.6 | 0.61 | efficiency | gas
| Net Zero Emissions by 2050 | CCGT + CCS | Annual O&M Costs (USD/kW) |  | 60 | 50 | ncap_fom | gas
| Net Zero Emissions by 2050 | CCGT + CCS | Capital costs (USD/kW) |  | 2400 | 2050 | ncap_cost | gas
| Net Zero Emissions by 2050 | CCGT + CCS | Efficiency (gross, LHV) |  | 0.52 | 0.54 | efficiency | gas
| Net Zero Emissions by 2050 | Coal + CCS | Annual O&M Costs (USD/kW) |  | 130 | 115 | ncap_fom | coal
| Net Zero Emissions by 2050 | Coal + CCS | Capital costs (USD/kW) |  | 4350 | 3750 | ncap_cost | coal
| Net Zero Emissions by 2050 | Coal + CCS | Efficiency (gross, LHV) |  | 0.38 | 0.39 | efficiency | coal
| Net Zero Emissions by 2050 | Gas turbine | Annual O&M Costs (USD/kW) |  | 20 | 20 | ncap_fom | gas
| Net Zero Emissions by 2050 | Gas turbine | Capital costs (USD/kW) |  | 500 | 500 | ncap_cost | gas
| Net Zero Emissions by 2050 | Gas turbine | Efficiency (gross, LHV) |  | 0.41 | 0.42 | efficiency | gas
| Net Zero Emissions by 2050 | Hydropower - large-scale unit | Annual O&M Costs (USD/kW) |  | 65 | 65 | ncap_fom | hydro
| Net Zero Emissions by 2050 | Hydropower - large-scale unit | Capacity factor (%) |  | 0.35 | 0.35 | ncap_af | hydro
| Net Zero Emissions by 2050 | Hydropower - large-scale unit | Capital costs (USD/kW) |  | 2650 | 2650 | ncap_cost | hydro
| Net Zero Emissions by 2050 | Hydropower - large-scale unit | Construction Time (years) |  | 4 | 4 | ncap_iled | hydro
| Net Zero Emissions by 2050 | Hydropower - large-scale unit | Efficiency (gross, LHV) |  | 1 | 1 | efficiency | hydro
| Net Zero Emissions by 2050 | IGCC | Annual O&M Costs (USD/kW) |  | 85 | 80 | ncap_fom | gas
| Net Zero Emissions by 2050 | IGCC | Capital costs (USD/kW) |  | 2350 | 2300 | ncap_cost | gas
| Net Zero Emissions by 2050 | IGCC | Efficiency (gross, LHV) |  | 0.47 | 0.5 | efficiency | gas
| Net Zero Emissions by 2050 | IGCC + CCS | Annual O&M Costs (USD/kW) |  | 180 | 150 | ncap_fom | coal
| Net Zero Emissions by 2050 | IGCC + CCS | Capital costs (USD/kW) |  | 5150 | 4350 | ncap_cost | coal
| Net Zero Emissions by 2050 | IGCC + CCS | Efficiency (gross, LHV) |  | 0.38 | 0.43 | efficiency | coal
| Net Zero Emissions by 2050 | Nuclear large | Annual O&M Costs (USD/kW) |  | 165 | 160 | ncap_fom | nuclear
| Net Zero Emissions by 2050 | Nuclear large | Capital costs (USD/kW) |  | 5100 | 4500 | ncap_cost | nuclear
| Net Zero Emissions by 2050 | Nuclear large | Efficiency (gross, LHV) |  | 0.33 | 0.33 | efficiency | nuclear
| Net Zero Emissions by 2050 | Oxyfuel + CCS | Annual O&M Costs (USD/kW) |  | 155 | 145 | ncap_fom | coal
| Net Zero Emissions by 2050 | Oxyfuel + CCS | Capital costs (USD/kW) |  | 5100 | 4800 | ncap_cost | coal
| Net Zero Emissions by 2050 | Oxyfuel + CCS | Efficiency (gross, LHV) |  | 0.38 | 0.39 | efficiency | coal
| Net Zero Emissions by 2050 | Solar photovoltaics - Large scale unit | Annual O&M Costs (USD/kW) |  | 10 | 10 | ncap_fom | solar
| Net Zero Emissions by 2050 | Solar photovoltaics - Large scale unit | Capacity factor (%) |  | 0.14 | 0.14 | ncap_af | solar
| Net Zero Emissions by 2050 | Solar photovoltaics - Large scale unit | Capital costs (USD/kW) |  | 460 | 320 | ncap_cost | solar
| Net Zero Emissions by 2050 | Solar photovoltaics - Large scale unit | Construction Time (years) |  | 1.5 | 1.5 | ncap_iled | solar
| Net Zero Emissions by 2050 | Solar photovoltaics - Large scale unit | Efficiency (gross, LHV) |  | 1 | 1 | efficiency | solar
| Net Zero Emissions by 2050 | Steam Coal - SUBCRITICAL | Annual O&M Costs (USD/kW) |  | 45 | 45 | ncap_fom | coal
| Net Zero Emissions by 2050 | Steam Coal - SUBCRITICAL | Capital costs (USD/kW) |  | 1700 | 1700 | ncap_cost | coal
| Net Zero Emissions by 2050 | Steam Coal - SUBCRITICAL | Efficiency (gross, LHV) |  | 0.39 | 0.39 | efficiency | coal
| Net Zero Emissions by 2050 | Steam Coal - SUPERCRITICAL | Annual O&M Costs (USD/kW) |  | 60 | 60 | ncap_fom | coal
| Net Zero Emissions by 2050 | Steam Coal - SUPERCRITICAL | Capital costs (USD/kW) |  | 2000 | 2000 | ncap_cost | coal
| Net Zero Emissions by 2050 | Steam Coal - SUPERCRITICAL | Efficiency (gross, LHV) |  | 0.43 | 0.43 | efficiency | coal
| Net Zero Emissions by 2050 | Steam Coal - ULTRASUPERCRITICAL | Annual O&M Costs (USD/kW) |  | 65 | 65 | ncap_fom | coal
| Net Zero Emissions by 2050 | Steam Coal - ULTRASUPERCRITICAL | Capital costs (USD/kW) |  | 2200 | 2200 | ncap_cost | coal
| Net Zero Emissions by 2050 | Steam Coal - ULTRASUPERCRITICAL | Efficiency (gross, LHV) |  | 0.46 | 0.48 | efficiency | coal
| Net Zero Emissions by 2050 | Wind offshore | Annual O&M Costs (USD/kW) |  | 45 | 35 | ncap_fom | wind
| Net Zero Emissions by 2050 | Wind offshore | Capacity factor (%) |  | 0.55 | 0.56 | ncap_af | wind
| Net Zero Emissions by 2050 | Wind offshore | Capital costs (USD/kW) |  | 2140 | 1440 | ncap_cost | wind
| Net Zero Emissions by 2050 | Wind offshore | Construction Time (years) |  | 3 | 3 | ncap_iled | wind
| Net Zero Emissions by 2050 | Wind offshore | Efficiency (gross, LHV) |  | 1 | 1 | efficiency | wind
| Net Zero Emissions by 2050 | Wind onshore | Annual O&M Costs (USD/kW) |  | 38 | 38 | ncap_fom | wind
| Net Zero Emissions by 2050 | Wind onshore | Capacity factor (%) |  | 0.3 | 0.3 | ncap_af | wind
| Net Zero Emissions by 2050 | Wind onshore | Capital costs (USD/kW) |  | 1530 | 1440 | ncap_cost | wind
| Net Zero Emissions by 2050 | Wind onshore | Construction Time (years) |  | 1.5 | 1.5 | ncap_iled | wind
| Net Zero Emissions by 2050 | Wind onshore | Efficiency (gross, LHV) |  | 1 | 1 | efficiency | wind
| Stated Policies | Bioenergy + CCUS | Annual O&M Costs (USD/kW) | 200 | 200 | 175 | ncap_fom | bioenergy
| Stated Policies | Bioenergy + CCUS | Capacity factor (%) | 0.6 | 0.6 | 0.6 | ncap_af | bioenergy
| Stated Policies | Bioenergy + CCUS | Capital costs (USD/kW) | 5750 | 5700 | 5100 | ncap_cost | bioenergy
| Stated Policies | Bioenergy + CCUS | Construction Time (years) | 3 | 3 | 3 | ncap_iled | bioenergy
| Stated Policies | Bioenergy + CCUS | Efficiency (gross, LHV) | 0.3 | 0.3 | 0.3 | efficiency | bioenergy
| Stated Policies | Bioenergy - Large scale unit | Annual O&M Costs (USD/kW) | 85 | 85 | 80 | ncap_fom | bioenergy
| Stated Policies | Bioenergy - Large scale unit | Capacity factor (%) | 0.6 | 0.6 | 0.6 | ncap_af | bioenergy
| Stated Policies | Bioenergy - Large scale unit | Capital costs (USD/kW) | 2400 | 2350 | 2300 | ncap_cost | bioenergy
| Stated Policies | Bioenergy - Large scale unit | Construction Time (years) | 3 | 3 | 3 | ncap_iled | bioenergy
| Stated Policies | Bioenergy - Large scale unit | Efficiency (gross, LHV) | 0.35 | 0.35 | 0.35 | efficiency | bioenergy
| Stated Policies | CCGT | Annual O&M Costs (USD/kW) | 25 | 25 | 25 | ncap_fom | gas
| Stated Policies | CCGT | Capital costs (USD/kW) | 1000 | 1000 | 1000 | ncap_cost | gas
| Stated Policies | CCGT | Efficiency (gross, LHV) | 0.59 | 0.6 | 0.61 | efficiency | gas
| Stated Policies | CCGT + CCS | Annual O&M Costs (USD/kW) | 75 | 75 | 60 | ncap_fom | gas
| Stated Policies | CCGT + CCS | Capital costs (USD/kW) | 3100 | 3100 | 2400 | ncap_cost | gas
| Stated Policies | CCGT + CCS | Efficiency (gross, LHV) | 0.51 | 0.52 | 0.54 | efficiency | gas
| Stated Policies | Coal + CCS | Annual O&M Costs (USD/kW) | 165 | 165 | 130 | ncap_fom | coal
| Stated Policies | Coal + CCS | Capital costs (USD/kW) | 5500 | 5500 | 4350 | ncap_cost | coal
| Stated Policies | Coal + CCS | Efficiency (gross, LHV) | 0.37 | 0.38 | 0.39 | efficiency | coal
| Stated Policies | Gas turbine | Annual O&M Costs (USD/kW) | 20 | 20 | 20 | ncap_fom | gas
| Stated Policies | Gas turbine | Capital costs (USD/kW) | 500 | 500 | 500 | ncap_cost | gas
| Stated Policies | Gas turbine | Efficiency (gross, LHV) | 0.4 | 0.41 | 0.42 | efficiency | gas
| Stated Policies | Hydropower - large-scale unit | Annual O&M Costs (USD/kW) | 65 | 65 | 65 | ncap_fom | hydro
| Stated Policies | Hydropower - large-scale unit | Capacity factor (%) | 0.35 | 0.35 | 0.35 | ncap_af | hydro
| Stated Policies | Hydropower - large-scale unit | Capital costs (USD/kW) | 2650 | 2650 | 2650 | ncap_cost | hydro
| Stated Policies | Hydropower - large-scale unit | Construction Time (years) | 4 | 4 | 4 | ncap_iled | hydro
| Stated Policies | Hydropower - large-scale unit | Efficiency (gross, LHV) | 1 | 1 | 1 | efficiency | hydro
| Stated Policies | IGCC | Annual O&M Costs (USD/kW) | 95 | 85 | 80 | ncap_fom | gas
| Stated Policies | IGCC | Capital costs (USD/kW) | 2500 | 2350 | 2300 | ncap_cost | gas
| Stated Policies | IGCC | Efficiency (gross, LHV) | 0.45 | 0.47 | 0.5 | efficiency | gas
| Stated Policies | IGCC + CCS | Annual O&M Costs (USD/kW) | 205 | 200 | 180 | ncap_fom | coal
| Stated Policies | IGCC + CCS | Capital costs (USD/kW) | 5850 | 5700 | 5100 | ncap_cost | coal
| Stated Policies | IGCC + CCS | Efficiency (gross, LHV) | 0.36 | 0.38 | 0.43 | efficiency | coal
| Stated Policies | Nuclear large | Annual O&M Costs (USD/kW) | 165 | 165 | 160 | ncap_fom | nuclear
| Stated Policies | Nuclear large | Capital costs (USD/kW) | 6600 | 5100 | 4500 | ncap_cost | nuclear
| Stated Policies | Nuclear large | Efficiency (gross, LHV) | 0.33 | 0.33 | 0.33 | efficiency | nuclear
| Stated Policies | Oxyfuel + CCS | Annual O&M Costs (USD/kW) | 170 | 170 | 155 | ncap_fom | coal
| Stated Policies | Oxyfuel + CCS | Capital costs (USD/kW) | 5700 | 5700 | 5100 | ncap_cost | coal
| Stated Policies | Oxyfuel + CCS | Efficiency (gross, LHV) | 0.37 | 0.38 | 0.39 | efficiency | coal
| Stated Policies | Solar photovoltaics - Large scale unit | Annual O&M Costs (USD/kW) | 12 | 10 | 10 | ncap_fom | solar
| Stated Policies | Solar photovoltaics - Large scale unit | Capacity factor (%) | 0.14 | 0.14 | 0.14 | ncap_af | solar
| Stated Policies | Solar photovoltaics - Large scale unit | Capital costs (USD/kW) | 750 | 480 | 340 | ncap_cost | solar
| Stated Policies | Solar photovoltaics - Large scale unit | Construction Time (years) | 1.5 | 1.5 | 1.5 | ncap_iled | solar
| Stated Policies | Solar photovoltaics - Large scale unit | Efficiency (gross, LHV) | 1 | 1 | 1 | efficiency | solar
| Stated Policies | Steam Coal - SUBCRITICAL | Annual O&M Costs (USD/kW) | 45 | 45 | 45 | ncap_fom | coal
| Stated Policies | Steam Coal - SUBCRITICAL | Capital costs (USD/kW) | 1700 | 1700 | 1700 | ncap_cost | coal
| Stated Policies | Steam Coal - SUBCRITICAL | Efficiency (gross, LHV) | 0.39 | 0.39 | 0.39 | efficiency | coal
| Stated Policies | Steam Coal - SUPERCRITICAL | Annual O&M Costs (USD/kW) | 60 | 60 | 60 | ncap_fom | coal
| Stated Policies | Steam Coal - SUPERCRITICAL | Capital costs (USD/kW) | 2000 | 2000 | 2000 | ncap_cost | coal
| Stated Policies | Steam Coal - SUPERCRITICAL | Efficiency (gross, LHV) | 0.43 | 0.43 | 0.43 | efficiency | coal
| Stated Policies | Steam Coal - ULTRASUPERCRITICAL | Annual O&M Costs (USD/kW) | 65 | 65 | 65 | ncap_fom | coal
| Stated Policies | Steam Coal - ULTRASUPERCRITICAL | Capital costs (USD/kW) | 2200 | 2200 | 2200 | ncap_cost | coal
| Stated Policies | Steam Coal - ULTRASUPERCRITICAL | Efficiency (gross, LHV) | 0.46 | 0.46 | 0.48 | efficiency | coal
| Stated Policies | Wind offshore | Annual O&M Costs (USD/kW) | 60 | 50 | 40 | ncap_fom | wind
| Stated Policies | Wind offshore | Capacity factor (%) | 0.5 | 0.55 | 0.56 | ncap_af | wind
| Stated Policies | Wind offshore | Capital costs (USD/kW) | 3120 | 2280 | 1660 | ncap_cost | wind
| Stated Policies | Wind offshore | Construction Time (years) | 3 | 3 | 3 | ncap_iled | wind
| Stated Policies | Wind offshore | Efficiency (gross, LHV) | 1 | 1 | 1 | efficiency | wind
| Stated Policies | Wind onshore | Annual O&M Costs (USD/kW) | 42 | 40 | 38 | ncap_fom | wind
| Stated Policies | Wind onshore | Capacity factor (%) | 0.29 | 0.3 | 0.3 | ncap_af | wind
| Stated Policies | Wind onshore | Capital costs (USD/kW) | 1630 | 1550 | 1490 | ncap_cost | wind
| Stated Policies | Wind onshore | Construction Time (years) | 1.5 | 1.5 | 1.5 | ncap_iled | wind
| Stated Policies | Wind onshore | Efficiency (gross, LHV) | 1 | 1 | 1 | efficiency | wind

## re_targets
VERVESTACKS - the open USE platform · Powered by data · Shaped by vision · Guided by intuition · Fueled by passion
RE Targets from EMBER
| TARGET_YEAR | FUEL_CATEGORY | METRIC | VALUE | SOURCE_TYPE | SOURCE_NAME | PUBLISHER | ANNOUNCEMENT_DATE | LINK | SOURCE_SUMMARY | NOTES
| 2030 | Bioenergy | capacity_total_gw | 2.45 | Assumption | Renewable capacity in 2022 | Ember | 2022-12-01 |  | Finland does not have bioenergy capacity target. Since projected generation for bioenergy exhibits little change in generation in comparison to its increase in electricity demand, we assume no growth in bioenergy capacity.
| 2030 | Hydro | capacity_total_gw | 3.2 | National strategy or plans (approved) | Finland’s Integrated National Energy and Climate Plan Update | Ministry of Economic Affairs and Employment, Energy | 2024-07-01 | https://commission.europa.eu/publications/finland-final-updated-necp-2021-2030-submitted-2024_en | Finland has submitted its final National Energy and Climate Plan (NECP) to the European Union Commission in July 2024. The tracker shows data following the With Existing Measures (WEM) scenario. | Data is taken from the Europe team's NECP tracker data. Text from pg. 59 and 61. Generation from Annex 2, pg.3
| 2030 | Offshore Wind | capacity_total_gw | 1 | National strategy or plans (approved) | Finland’s Integrated National Energy and Climate Plan Update | Ministry of Economic Affairs and Employment, Energy | 2024-07-01 | https://commission.europa.eu/publications/finland-final-updated-necp-2021-2030-submitted-2024_en | Finland has submitted its final National Energy and Climate Plan (NECP) to the European Union Commission in July 2024. The tracker shows data following the With Existing Measures (WEM) scenario. | Data is taken from the Europe team's NECP tracker data. Text from pg. 59 and 61. Generation from Annex 2, pg.3
| 2030 | Onshore Wind | capacity_total_gw | 9 | National strategy or plans (approved) | Finland’s Integrated National Energy and Climate Plan Update | Ministry of Economic Affairs and Employment, Energy | 2024-07-01 | https://commission.europa.eu/publications/finland-final-updated-necp-2021-2030-submitted-2024_en | Finland has submitted its final National Energy and Climate Plan (NECP) to the European Union Commission in July 2024. The tracker shows data following the With Existing Measures (WEM) scenario. | Data is taken from the Europe team's NECP tracker data. Text from pg. 59 and 61. Generation from Annex 2, pg.3
| 2030 | Solar | capacity_total_gw | 5.8 | National strategy or plans (approved) | Finland’s Integrated National Energy and Climate Plan Update | Ministry of Economic Affairs and Employment, Energy | 2024-07-01 | https://commission.europa.eu/publications/finland-final-updated-necp-2021-2030-submitted-2024_en | Finland has submitted its final National Energy and Climate Plan (NECP) to the European Union Commission in July 2024. The tracker shows data following the With Existing Measures (WEM) scenario. | Data is taken from the Europe team's NECP tracker data. Text from pg. 59 and 61. Generation from Annex 2, pg.3
| 2030 | Wind | capacity_total_gw |  | National strategy or plans (approved) | Finland’s Integrated National Energy and Climate Plan Update | Ministry of Economic Affairs and Employment, Energy | 2024-07-01 | https://commission.europa.eu/publications/finland-final-updated-necp-2021-2030-submitted-2024_en | Finland has submitted its final National Energy and Climate Plan (NECP) to the European Union Commission in July 2024. The tracker shows data following the With Existing Measures (WEM) scenario. | Data is taken from the Europe team's NECP tracker data. Text from pg. 59 and 61. Generation from Annex 2, pg.3
| 2030 | Coal | generation_twh | 0.85 | National strategy or plans (approved) | Finland’s Integrated National Energy and Climate Plan Update | Ministry of Economic Affairs and Employment, Energy | 2024-07-01 | https://commission.europa.eu/publications/finland-final-updated-necp-2021-2030-submitted-2024_en | Finland has submitted its final National Energy and Climate Plan (NECP) to the European Union Commission in July 2024. The tracker shows data following the With Existing Measures (WEM) scenario. | Data is taken from the Europe team's NECP tracker data. Text from pg. 59 and 61. Generation from Annex 2, pg.3
| 2030 | Gas | generation_twh | 1.25 | National strategy or plans (approved) | Finland’s Integrated National Energy and Climate Plan Update | Ministry of Economic Affairs and Employment, Energy | 2024-07-01 | https://commission.europa.eu/publications/finland-final-updated-necp-2021-2030-submitted-2024_en | Finland has submitted its final National Energy and Climate Plan (NECP) to the European Union Commission in July 2024. The tracker shows data following the With Existing Measures (WEM) scenario. | Data is taken from the Europe team's NECP tracker data. Text from pg. 59 and 61. Generation from Annex 2, pg.3
| 2030 | Hydro | generation_twh | 14.87 | National strategy or plans (approved) | Finland’s Integrated National Energy and Climate Plan Update | Ministry of Economic Affairs and Employment, Energy | 2024-07-01 | https://commission.europa.eu/publications/finland-final-updated-necp-2021-2030-submitted-2024_en | Finland has submitted its final National Energy and Climate Plan (NECP) to the European Union Commission in July 2024. The tracker shows data following the With Existing Measures (WEM) scenario. | Data is taken from the Europe team's NECP tracker data. Text from pg. 59 and 61. Generation from Annex 2, pg.3
| 2030 | Nuclear | generation_twh | 36.31 | National strategy or plans (approved) | Finland’s Integrated National Energy and Climate Plan Update | Ministry of Economic Affairs and Employment, Energy | 2024-07-01 | https://commission.europa.eu/publications/finland-final-updated-necp-2021-2030-submitted-2024_en | Finland has submitted its final National Energy and Climate Plan (NECP) to the European Union Commission in July 2024. The tracker shows data following the With Existing Measures (WEM) scenario. | Data is taken from the Europe team's NECP tracker data. Text from pg. 59 and 61. Generation from Annex 2, pg.3
| 2030 | Other Fossil | generation_twh | 1.57 | National strategy or plans (approved) | Finland’s Integrated National Energy and Climate Plan Update | Ministry of Economic Affairs and Employment, Energy | 2024-07-01 | https://commission.europa.eu/publications/finland-final-updated-necp-2021-2030-submitted-2024_en | Finland has submitted its final National Energy and Climate Plan (NECP) to the European Union Commission in July 2024. The tracker shows data following the With Existing Measures (WEM) scenario. | Data is taken from the Europe team's NECP tracker data. Text from pg. 59 and 61. Generation from Annex 2, pg.3
| 2030 | Other Renewables | generation_twh | 14.47 | National strategy or plans (approved) | Finland’s Integrated National Energy and Climate Plan Update | Ministry of Economic Affairs and Employment, Energy | 2024-07-01 | https://commission.europa.eu/publications/finland-final-updated-necp-2021-2030-submitted-2024_en | Finland has submitted its final National Energy and Climate Plan (NECP) to the European Union Commission in July 2024. The tracker shows data following the With Existing Measures (WEM) scenario. | Data is taken from the Europe team's NECP tracker data. Text from pg. 59 and 61. Generation from Annex 2, pg.3
| 2030 | Solar | generation_twh | 5.51 | National strategy or plans (approved) | Finland’s Integrated National Energy and Climate Plan Update | Ministry of Economic Affairs and Employment, Energy | 2024-07-01 | https://commission.europa.eu/publications/finland-final-updated-necp-2021-2030-submitted-2024_en | Finland has submitted its final National Energy and Climate Plan (NECP) to the European Union Commission in July 2024. The tracker shows data following the With Existing Measures (WEM) scenario. | Data is taken from the Europe team's NECP tracker data. Text from pg. 59 and 61. Generation from Annex 2, pg.3
| 2030 | Wind | generation_twh | 34.09 | National strategy or plans (approved) | Finland’s Integrated National Energy and Climate Plan Update | Ministry of Economic Affairs and Employment, Energy | 2024-07-01 | https://commission.europa.eu/publications/finland-final-updated-necp-2021-2030-submitted-2024_en | Finland has submitted its final National Energy and Climate Plan (NECP) to the European Union Commission in July 2024. The tracker shows data following the With Existing Measures (WEM) scenario. | Data is taken from the Europe team's NECP tracker data. Text from pg. 59 and 61. Generation from Annex 2, pg.3
| 2030 | Coal | share_of_generation_pct | 0.78 | National strategy or plans (approved) | Finland’s Integrated National Energy and Climate Plan Update | Ministry of Economic Affairs and Employment, Energy | 2024-07-01 | https://commission.europa.eu/publications/finland-final-updated-necp-2021-2030-submitted-2024_en | Finland has submitted its final National Energy and Climate Plan (NECP) to the European Union Commission in July 2024. The tracker shows data following the With Existing Measures (WEM) scenario. | Data is taken from the Europe team's NECP tracker data. Text from pg. 59 and 61. Generation from Annex 2, pg.3
| 2030 | Gas | share_of_generation_pct | 1.15 | National strategy or plans (approved) | Finland’s Integrated National Energy and Climate Plan Update | Ministry of Economic Affairs and Employment, Energy | 2024-07-01 | https://commission.europa.eu/publications/finland-final-updated-necp-2021-2030-submitted-2024_en | Finland has submitted its final National Energy and Climate Plan (NECP) to the European Union Commission in July 2024. The tracker shows data following the With Existing Measures (WEM) scenario. | Data is taken from the Europe team's NECP tracker data. Text from pg. 59 and 61. Generation from Annex 2, pg.3
| 2030 | Hydro | share_of_generation_pct | 13.65 | National strategy or plans (approved) | Finland’s Integrated National Energy and Climate Plan Update | Ministry of Economic Affairs and Employment, Energy | 2024-07-01 | https://commission.europa.eu/publications/finland-final-updated-necp-2021-2030-submitted-2024_en | Finland has submitted its final National Energy and Climate Plan (NECP) to the European Union Commission in July 2024. The tracker shows data following the With Existing Measures (WEM) scenario. | Data is taken from the Europe team's NECP tracker data. Text from pg. 59 and 61. Generation from Annex 2, pg.3
| 2030 | Nuclear | share_of_generation_pct | 33.34 | National strategy or plans (approved) | Finland’s Integrated National Energy and Climate Plan Update | Ministry of Economic Affairs and Employment, Energy | 2024-07-01 | https://commission.europa.eu/publications/finland-final-updated-necp-2021-2030-submitted-2024_en | Finland has submitted its final National Energy and Climate Plan (NECP) to the European Union Commission in July 2024. The tracker shows data following the With Existing Measures (WEM) scenario. | Data is taken from the Europe team's NECP tracker data. Text from pg. 59 and 61. Generation from Annex 2, pg.3
| 2030 | Other Fossil | share_of_generation_pct | 1.44 | National strategy or plans (approved) | Finland’s Integrated National Energy and Climate Plan Update | Ministry of Economic Affairs and Employment, Energy | 2024-07-01 | https://commission.europa.eu/publications/finland-final-updated-necp-2021-2030-submitted-2024_en | Finland has submitted its final National Energy and Climate Plan (NECP) to the European Union Commission in July 2024. The tracker shows data following the With Existing Measures (WEM) scenario. | Data is taken from the Europe team's NECP tracker data. Text from pg. 59 and 61. Generation from Annex 2, pg.3
| 2030 | Other Renewables | share_of_generation_pct | 13.29 | National strategy or plans (approved) | Finland’s Integrated National Energy and Climate Plan Update | Ministry of Economic Affairs and Employment, Energy | 2024-07-01 | https://commission.europa.eu/publications/finland-final-updated-necp-2021-2030-submitted-2024_en | Finland has submitted its final National Energy and Climate Plan (NECP) to the European Union Commission in July 2024. The tracker shows data following the With Existing Measures (WEM) scenario. | Data is taken from the Europe team's NECP tracker data. Text from pg. 59 and 61. Generation from Annex 2, pg.3
| 2030 | Solar | share_of_generation_pct | 5.06 | National strategy or plans (approved) | Finland’s Integrated National Energy and Climate Plan Update | Ministry of Economic Affairs and Employment, Energy | 2024-07-01 | https://commission.europa.eu/publications/finland-final-updated-necp-2021-2030-submitted-2024_en | Finland has submitted its final National Energy and Climate Plan (NECP) to the European Union Commission in July 2024. The tracker shows data following the With Existing Measures (WEM) scenario. | Data is taken from the Europe team's NECP tracker data. Text from pg. 59 and 61. Generation from Annex 2, pg.3
| 2030 | Wind | share_of_generation_pct | 31.3 | National strategy or plans (approved) | Finland’s Integrated National Energy and Climate Plan Update | Ministry of Economic Affairs and Employment, Energy | 2024-07-01 | https://commission.europa.eu/publications/finland-final-updated-necp-2021-2030-submitted-2024_en | Finland has submitted its final National Energy and Climate Plan (NECP) to the European Union Commission in July 2024. The tracker shows data following the With Existing Measures (WEM) scenario. | Data is taken from the Europe team's NECP tracker data. Text from pg. 59 and 61. Generation from Annex 2, pg.3
| 2030 | Hydro | capacity_total_gw | 3.2 | Undergoing legislative process | Finland's Integrated National Energy and Climate Plan | Ministry of Economic Affairs and Employment | 2023-07-02 | https://commission.europa.eu/system/files/2023-07/DRAFT%20NECP%20update_Finland.pdf | Under the EU Regulation on the governance of energy union and climate action (EU 2018/21999), adopted in 2019 as part of the Clean Energy for All Europeans Package, all EU countries must submit 10-year national energy and climate plans (NECPs) to outline how they intend to meet the EU energy and climate targets for 2030. In line with Article 14 of the Governance Regulation, EU member countries were required to submit their draft updated NECPS to the EU Commission. Finland does not have capacity targets for 2030, except for its non-binding offshore wind target of 1GW. Therefore, we carry the renewable capacity in 2022 forward to 2030, assuming no growth. Finland’s energy and climate policies are ambitious and legislated with the new Climate Change Act as the country aims to achieve carbon neutrality by 2035. Finland submitted its draft in July 2023, with an expectation to finalise the draft by June 2024. The NECP update is mainly based on the 2022 National Climate and Energy Strategy document and states that it has not been possible to define the policies and measures in line with new objectives in the Government Programme due to recent parliamentary elections. Explicit targets for the years leading up to 2030 are given for technologies in RES-E, but figures for renewables in electricity generation are not demonstrated. Moreover, the NECP does state specific transmission expansions needed to incorporate nuclear, wind, and solar PV into the Finnish electricity TSO. | Data taken from the Europe team's NECP tracking sheet. https://docs.google.com/spreadsheets/d/1T43kyFWMNTtUAF88yE6D9CgImRCr6gVG1d_5qqpm-j0/edit#gid=1093165244 NECP p.37 and 38: The electricity and heating markets are competitive industries and the central government does not therefore have a plan on how the installed capacity of each technology will develop. However, assuming 3,200 peak load hours, the wind power volume in the WEM projection in 2030 would equal an installed capacity of 7,200 MW. This is 1.3 times the installed capacity at the end of 2022. Equally, assuming 900 peak load hours for solar power, the WEM projection generation volume in 2030 would DRAFT NECP update June 2023 38 equal an installed capacity of 2,800 MW, which is more than fourfold the installed capacity at the end of 2022. The installed hydropower capacity is currently 3,200 MW and no significant change is expected in the coming years."
| 2030 | Solar | capacity_total_gw | 2.8 | Undergoing legislative process | Finland's Integrated National Energy and Climate Plan | Ministry of Economic Affairs and Employment | 2023-07-02 | https://commission.europa.eu/system/files/2023-07/DRAFT%20NECP%20update_Finland.pdf | Under the EU Regulation on the governance of energy union and climate action (EU 2018/21999), adopted in 2019 as part of the Clean Energy for All Europeans Package, all EU countries must submit 10-year national energy and climate plans (NECPs) to outline how they intend to meet the EU energy and climate targets for 2030. In line with Article 14 of the Governance Regulation, EU member countries were required to submit their draft updated NECPS to the EU Commission. Finland does not have capacity targets for 2030, except for its non-binding offshore wind target of 1GW. Therefore, we carry the renewable capacity in 2022 forward to 2030, assuming no growth. Finland’s energy and climate policies are ambitious and legislated with the new Climate Change Act as the country aims to achieve carbon neutrality by 2035. Finland submitted its draft in July 2023, with an expectation to finalise the draft by June 2024. The NECP update is mainly based on the 2022 National Climate and Energy Strategy document and states that it has not been possible to define the policies and measures in line with new objectives in the Government Programme due to recent parliamentary elections. Explicit targets for the years leading up to 2030 are given for technologies in RES-E, but figures for renewables in electricity generation are not demonstrated. Moreover, the NECP does state specific transmission expansions needed to incorporate nuclear, wind, and solar PV into the Finnish electricity TSO. | Data taken from the Europe team's NECP tracking sheet. https://docs.google.com/spreadsheets/d/1T43kyFWMNTtUAF88yE6D9CgImRCr6gVG1d_5qqpm-j0/edit#gid=1093165244 NECP p.37 and 38: The electricity and heating markets are competitive industries and the central government does not therefore have a plan on how the installed capacity of each technology will develop. However, assuming 3,200 peak load hours, the wind power volume in the WEM projection in 2030 would equal an installed capacity of 7,200 MW. This is 1.3 times the installed capacity at the end of 2022. Equally, assuming 900 peak load hours for solar power, the WEM projection generation volume in 2030 would DRAFT NECP update June 2023 38 equal an installed capacity of 2,800 MW, which is more than fourfold the installed capacity at the end of 2022. The installed hydropower capacity is currently 3,200 MW and no significant change is expected in the coming years."
| 2030 | Wind | capacity_total_gw | 7.2 | Undergoing legislative process | Finland's Integrated National Energy and Climate Plan | Ministry of Economic Affairs and Employment | 2023-07-02 | https://commission.europa.eu/system/files/2023-07/DRAFT%20NECP%20update_Finland.pdf | Under the EU Regulation on the governance of energy union and climate action (EU 2018/21999), adopted in 2019 as part of the Clean Energy for All Europeans Package, all EU countries must submit 10-year national energy and climate plans (NECPs) to outline how they intend to meet the EU energy and climate targets for 2030. In line with Article 14 of the Governance Regulation, EU member countries were required to submit their draft updated NECPS to the EU Commission. Finland does not have capacity targets for 2030, except for its non-binding offshore wind target of 1GW. Therefore, we carry the renewable capacity in 2022 forward to 2030, assuming no growth. Finland’s energy and climate policies are ambitious and legislated with the new Climate Change Act as the country aims to achieve carbon neutrality by 2035. Finland submitted its draft in July 2023, with an expectation to finalise the draft by June 2024. The NECP update is mainly based on the 2022 National Climate and Energy Strategy document and states that it has not been possible to define the policies and measures in line with new objectives in the Government Programme due to recent parliamentary elections. Explicit targets for the years leading up to 2030 are given for technologies in RES-E, but figures for renewables in electricity generation are not demonstrated. Moreover, the NECP does state specific transmission expansions needed to incorporate nuclear, wind, and solar PV into the Finnish electricity TSO. | Data taken from the Europe team's NECP tracking sheet. https://docs.google.com/spreadsheets/d/1T43kyFWMNTtUAF88yE6D9CgImRCr6gVG1d_5qqpm-j0/edit#gid=1093165244 NECP p.37 and 38: The electricity and heating markets are competitive industries and the central government does not therefore have a plan on how the installed capacity of each technology will develop. However, assuming 3,200 peak load hours, the wind power volume in the WEM projection in 2030 would equal an installed capacity of 7,200 MW. This is 1.3 times the installed capacity at the end of 2022. Equally, assuming 900 peak load hours for solar power, the WEM projection generation volume in 2030 would DRAFT NECP update June 2023 38 equal an installed capacity of 2,800 MW, which is more than fourfold the installed capacity at the end of 2022. The installed hydropower capacity is currently 3,200 MW and no significant change is expected in the coming years."

## ccs_retrofits
VERVESTACKS - the open USE platform · Powered by data · Shaped by vision · Guided by intuition · Fueled by passion
CCS Retrofits
| model_fuel | model_name | capex | fixom | varom | efficiency | AF | efficiency_old | plant_old
| coal | ep_coal_subcritical_G100000107157__m_ccs-rf | 3144 | 43.8 | 3.94 | 0.13349 | 0.59565 | 0.3296 | ep_coal_subcritical_G100000107157__m
| coal | ep_coal_subcritical_G100000108748_ccs-rf | 3144 | 43.8 | 3.94 | 0.13766 | 0.59565 | 0.3399 | ep_coal_subcritical_G100000108748
| coal | ep_coal_subcritical_G100000110566_ccs-rf | 1923 | 22.9 | 2.88 | 0.28042 | 0.80845 | 0.3399 | ep_coal_subcritical_G100000110566
| coal | ep_coal_subcritical_w35281467-400_ccs-rf | 3583 | 49 | 4.59 | 0.1002 | 0.5605 | 0.3296 | ep_coal_subcritical_w35281467-400
| coal | ep_coal_subcritical_w55275882-400_ccs-rf | 3583 | 49 | 4.59 | 0.1002 | 0.5605 | 0.3296 | ep_coal_subcritical_w55275882-400
| coal | ep_coal_supercritical_G100000106877_ccs-rf | 1967 | 25.2 | 2.73 | 0.3065 | 0.7676 | 0.4017 | ep_coal_supercritical_G100000106877
| gas | ep_gas_combined_cycle_FI13-400_ccs-rf | 1365 | 34.2 | 3.75 | 0.45062 | 0.84455 | 0.515 | ep_gas_combined_cycle_FI13-400
| gas | ep_gas_combined_cycle_G100000400079_ccs-rf | 1365 | 34.2 | 3.75 | 0.38754 | 0.84455 | 0.4429 | ep_gas_combined_cycle_G100000400079
| gas | ep_gas_combined_cycle_G100000400080__m_ccs-rf | 1365 | 34.2 | 3.75 | 0.34248 | 0.84455 | 0.3914 | ep_gas_combined_cycle_G100000400080__m
| gas | ep_gas_combined_cycle_G100000400084_ccs-rf | 1365 | 34.2 | 3.75 | 0.46865 | 0.84455 | 0.5356 | ep_gas_combined_cycle_G100000400084
| gas | ep_gas_combined_cycle_G100000400086_ccs-rf | 1365 | 34.2 | 3.75 | 0.45062 | 0.84455 | 0.515 | ep_gas_combined_cycle_G100000400086
| gas | ep_gas_combined_cycle_G100000400087_ccs-rf | 1365 | 34.2 | 3.75 | 0.47316 | 0.84455 | 0.54075 | ep_gas_combined_cycle_G100000400087
| gas | ep_gas_combined_cycle_G100001000153_ccs-rf | 1365 | 34.2 | 3.75 | 0.5047 | 0.84455 | 0.5768 | ep_gas_combined_cycle_G100001000153
| gas | ep_gas_gas_turbine_FI37-400_ccs-rf | 1365 | 34.2 | 3.75 | 0.2163 | 0.84455 | 0.2472 | ep_gas_gas_turbine_FI37-400
| gas | ep_gas_gas_turbine_w26619335_ccs-rf | 1365 | 34.2 | 3.75 | 0.23883 | 0.84455 | 0.27295 | ep_gas_gas_turbine_w26619335
| gas | ep_gas_gas_turbine_w35281467-400_ccs-rf | 1365 | 34.2 | 3.75 | 0.2163 | 0.84455 | 0.2472 | ep_gas_gas_turbine_w35281467-400
| gas | ep_gas_steam_turbine_w26619335_ccs-rf | 1365 | 34.2 | 3.75 | 0.30192 | 0.84455 | 0.34505 | ep_gas_steam_turbine_w26619335
| oil | ep_oil_combined_cycle_G100000400082_ccs-rf | 1365 | 34.2 | 3.75 | 0.48668 | 0.84455 | 0.5562 | ep_oil_combined_cycle_G100000400082
| oil | ep_oil_gas_turbine_FI26-400_ccs-rf | 1365 | 34.2 | 3.75 | 0.26136 | 0.84455 | 0.2987 | ep_oil_gas_turbine_FI26-400
| oil | ep_oil_gas_turbine_FI35-400_ccs-rf | 1365 | 34.2 | 3.75 | 0.26136 | 0.84455 | 0.2987 | ep_oil_gas_turbine_FI35-400
| oil | ep_oil_gas_turbine_FI9-220_ccs-rf | 1365 | 34.2 | 3.75 | 0.26136 | 0.84455 | 0.2987 | ep_oil_gas_turbine_FI9-220
| oil | ep_oil_gas_turbine_G100000410452_ccs-rf | 1365 | 34.2 | 3.75 | 0.19828 | 0.84455 | 0.2266 | ep_oil_gas_turbine_G100000410452
| oil | ep_oil_gas_turbine_G100001000132_ccs-rf | 1365 | 34.2 | 3.75 | 0.27038 | 0.84455 | 0.309 | ep_oil_gas_turbine_G100001000132
| oil | ep_oil_gas_turbine_G100001000133_ccs-rf | 1365 | 34.2 | 3.75 | 0.27038 | 0.84455 | 0.309 | ep_oil_gas_turbine_G100001000133
| oil | ep_oil_gas_turbine_G100001000154_ccs-rf | 1365 | 34.2 | 3.75 | 0.19828 | 0.84455 | 0.2266 | ep_oil_gas_turbine_G100001000154
| oil | ep_oil_gas_turbine_w151818544-400_ccs-rf | 1365 | 34.2 | 3.75 | 0.26136 | 0.84455 | 0.2987 | ep_oil_gas_turbine_w151818544-400
| oil | ep_oil_gas_turbine_w498816162-400_ccs-rf | 1365 | 34.2 | 3.75 | 0.26136 | 0.84455 | 0.2987 | ep_oil_gas_turbine_w498816162-400
| oil | ep_oil_gas_turbine_w55275882-400_ccs-rf | 1365 | 34.2 | 3.75 | 0.19828 | 0.84455 | 0.2266 | ep_oil_gas_turbine_w55275882-400
| oil | ep_oil_gas_turbine_w881741424-400_ccs-rf | 1365 | 34.2 | 3.75 | 0.18926 | 0.84455 | 0.2163 | ep_oil_gas_turbine_w881741424-400
| oil | ep_oil_gas_turbine_w98609844-400_ccs-rf | 1365 | 34.2 | 3.75 | 0.26136 | 0.84455 | 0.2987 | ep_oil_gas_turbine_w98609844-400

## Calibration
VERVESTACKS - the open USE platform · Powered by data · Shaped by vision · Guided by intuition · Fueled by passion
Table 1: Capacity Comparison (GW)
iso_code | model_fuel | capacity_gw_gem | capacity_gw_irena | capacity_gw_ember
FIN | bioenergy | 7 | 3.1 | 3.2
FIN | coal | 2.3 |  | 1.6
FIN | gas | 2.3 |  | 2.2
FIN | hydro | 6.2 | 3.2 | 3.2
FIN | nuclear | 11.7 | 2.8 | 2.8
FIN | oil | 4.4 | 5.4 | 1.2
FIN | solar | 0.6 | 0.6 | 0.7
FIN | wind | 14.4 | 5.7 | 5.7
Table 2: Generation Analysis (TWh)
iso_code | model_fuel | generation_twh_gem_irena | generation_twh_gem_ember | generation_twh_irena | generation_twh_ember
FIN | bioenergy | 29.2 | 27.9 | 12.8 | 12.8
FIN | coal |  | 5 |  | 3.4
FIN | gas |  | 1 |  | 1
FIN | hydro | 26.6 | 26.6 | 13.5 | 13.5
FIN | nuclear | 106.5 | 106.6 | 25.3 | 25.3
FIN | oil | 0.9 | 13.3 | 1.1 | 3.8
FIN | solar | 0.4 | 0.4 | 0.4 | 0.4
FIN | wind | 30.4 | 29.6 | 12 | 11.7
Table 3: Detailed Metrics & Validation
iso_code | model_fuel | utilization_factor_irena | utilization_factor_ember | avg_efficiency | fuel_consumed_twh_irena | fuel_consumed_twh_ember | fuel_consumed_unsd_twh
FIN | bioenergy | 0.48 | 0.46 | 0.31 | 94.4 | 90.2 | 51.7
FIN | coal |  | 0.25 | 0.35 |  | 14.3 | 22.9
FIN | gas |  | 0.05 | 0.47 |  | 2.3 | 3.9
FIN | hydro | 0.49 | 0.49 | 1 | 26.6 | 26.6
FIN | nuclear | 1.04 | 1.04 | 1 | 106.5 | 106.6
FIN | oil | 0.02 | 0.35 | 0.25 | 3.6 | 55.3 | 5.1
FIN | solar | 0.07 | 0.07 | 1 | 0.4 | 0.4
FIN | wind | 0.24 | 0.24 | 1 | 30.4 | 29.6

## existing_stock
VERVESTACKS - the open USE platform · Powered by data · Shaped by vision · Guided by intuition · Fueled by passion
existing_stock
model_name | model_description | model_fuel | iso_code | Start year | retirement_year | state | city | status_group | comm-out | Capacity_GW | capex | fixom | varom | efficiency | min_stable_factor_pct | min_up_time_h | min_down_time_h | max_ramp_up_pct_h | max_ramp_down_pct_h | startup_time_h | startup_cost_per_mw | shutdown_cost_per_mw
ep_bioenergy_FI26-400 | Aggregated Plant | bioenergy | FIN | 1982 |  |  |  | active | e_FI26-400 | 0.13 | 4427.5 | 157.3 | 9.24 | 0.26265 | 38 | 5 | 5 | 30 | 30 | 5 | 40 | 10
ep_bioenergy_FI28-400 | Aggregated Plant | bioenergy | FIN | 2012 |  |  |  | active | e_FI28-400 | 0.126 | 4733.0556 | 168.6492 | 9.5733 | 0.31521 | 38 | 5 | 5 | 30 | 30 | 5 | 40 | 10
ep_bioenergy_FI28-400 | Aggregated Plant | bioenergy | FIN | 2020 |  |  |  | active | e_FI28-400 | 0.045 | 5197.5 | 185.9 | 10.08 | 0.309 | 38 | 5 | 5 | 30 | 30 | 5 | 40 | 10
ep_bioenergy_FI4-400 | Aggregated Plant | bioenergy | FIN | 2015 |  |  |  | active | e_FI4-400 | 0.035 | 5197.5 | 185.9 | 10.08 | 0.309 | 38 | 5 | 5 | 30 | 30 | 5 | 40 | 10
ep_bioenergy_FI4-400 | Aggregated Plant | bioenergy | FIN | 2020 |  |  |  | active | e_FI4-400 | 0.07 | 4427.5 | 157.3 | 9.24 | 0.3193 | 38 | 5 | 5 | 30 | 30 | 5 | 40 | 10
ep_bioenergy_G100000200235 | Äänekoski Bioproduct Mill power station_1 | bioenergy | FIN | 2017 |  |  |  | active | e_w43143343-400 | 1.3 | 4427.5 | 157.3 | 9.24 | 0.3193 | 42 | 7 | 7 | 20 | 20 | 8 | 60 | 14
ep_bioenergy_G100000200289 | Kemi Bioproduct Mill power station_1 | bioenergy | FIN | 2023 |  |  |  | active | e_w47317827-400 | 0.54 | 4427.5 | 157.3 | 9.24 | 0.3399 | 42 | 7 | 7 | 20 | 20 | 8 | 60 | 14
ep_bioenergy_G100000201379 | Naantali CHP power station_4 | bioenergy | FIN | 2017 |  | South-Western Finland | Naantali | active | e_w151818544-400 | 0.426 | 4427.5 | 157.3 | 9.24 | 0.3193 | 42 | 7 | 7 | 20 | 20 | 8 | 60 | 14
ep_bioenergy_G100000201385 | Uimaharju Enocell power station_2 | bioenergy | FIN | 2014 |  |  | Joensuu | active | e_w128463750-400 | 0.535 | 4427.5 | 157.3 | 9.24 | 0.3193 | 42 | 7 | 7 | 20 | 20 | 8 | 60 | 14
ep_bioenergy_G100000400078 | Kirkniemi Mill power station_1 | bioenergy | FIN | 1997 |  | Uusimaa | Kirkniemi | active | e_FI38-400 | 0.128 | 4427.5 | 157.3 | 9.24 | 0.27295 | 38 | 5 | 5 | 30 | 30 | 5 | 40 | 10
ep_bioenergy_G100000410456 | Anjalankoski Mill power station_CC1 | bioenergy | FIN | 2015 |  | Southern Finland | Anjalankoski | active | e_w144832705-400 | 0.483 | 4427.5 | 157.3 | 9.24 | 0.3193 | 42 | 7 | 7 | 20 | 20 | 8 | 60 | 14
ep_bioenergy_w1275744419-400 | Aggregated Plant | bioenergy | FIN | 1996 |  |  |  | active | e_w1275744419-400 | 0.15 | 4427.5 | 157.3 | 9.24 | 0.27295 | 38 | 5 | 5 | 30 | 30 | 5 | 40 | 10
ep_bioenergy_w1275744419-400 | Aggregated Plant | bioenergy | FIN | 2006 |  |  |  | active | e_w1275744419-400 | 0.152 | 4427.5 | 157.3 | 9.24 | 0.2987 | 38 | 5 | 5 | 30 | 30 | 5 | 40 | 10
ep_bioenergy_w144832705-400 | Aggregated Plant | bioenergy | FIN | 2009 |  |  |  | active | e_w144832705-400 | 0.138 | 5197.5 | 185.9 | 10.08 | 0.2884 | 38 | 5 | 5 | 30 | 30 | 5 | 40 | 10
ep_bioenergy_w173431802-400 | Aggregated Plant | bioenergy | FIN | 2015 |  |  |  | active | e_w173431802-400 | 0.129 | 5197.5 | 185.9 | 10.08 | 0.309 | 38 | 5 | 5 | 30 | 30 | 5 | 40 | 10
ep_bioenergy_w28820749-400 | Aggregated Plant | bioenergy | FIN | 2014 |  |  |  | active | e_w28820749-400 | 0.078 | 4427.5 | 157.3 | 9.24 | 0.3193 | 38 | 5 | 5 | 30 | 30 | 5 | 40 | 10
ep_bioenergy_w348358044-400 | Aggregated Plant | bioenergy | FIN | 1990 |  |  |  | active | e_w348358044-400 | 0.159 | 4427.5 | 157.3 | 9.24 | 0.26265 | 38 | 5 | 5 | 30 | 30 | 5 | 40 | 10
ep_bioenergy_w35281467-400 | Aggregated Plant | bioenergy | FIN | 2008 |  |  |  | active | e_w35281467-400 | 0.152 | 4427.5 | 157.3 | 9.24 | 0.2987 | 38 | 5 | 5 | 30 | 30 | 5 | 40 | 10
ep_bioenergy_w47317827-400 | Aggregated Plant | bioenergy | FIN | 1980 |  |  |  | active | e_w47317827-400 | 0.166 | 4427.5 | 157.3 | 9.24 | 0.2575 | 38 | 5 | 5 | 30 | 30 | 5 | 40 | 10
ep_bioenergy_w498816162-400 | Aggregated Plant | bioenergy | FIN | 2008 |  |  |  | active | e_w498816162-400 | 0.081 | 4427.5 | 157.3 | 9.24 | 0.2987 | 38 | 5 | 5 | 30 | 30 | 5 | 40 | 10
ep_bioenergy_w590767557-400 | Aggregated Plant | bioenergy | FIN | 2002 |  |  |  | active | e_w590767557-400 | 0.06 | 5197.5 | 185.9 | 10.08 | 0.2884 | 38 | 5 | 5 | 30 | 30 | 5 | 40 | 10
ep_bioenergy_w590767557-400 | Aggregated Plant | bioenergy | FIN | 2004 |  |  |  | active | e_w590767557-400 | 0.19 | 4427.5 | 157.3 | 9.24 | 0.2987 | 38 | 5 | 5 | 30 | 30 | 5 | 40 | 10
ep_bioenergy_w881741424-400 | Aggregated Plant | bioenergy | FIN | 2015 |  |  |  | active | e_w881741424-400 | 0.376 | 5197.5 | 185.9 | 10.08 | 0.309 | 42 | 7 | 7 | 20 | 20 | 8 | 60 | 14
ep_bioenergy_w881741424-400 | Aggregated Plant | bioenergy | FIN | 2022 |  |  |  | active | e_w881741424-400 | 0.376 | 5197.5 | 185.9 | 10.08 | 0.3296 | 42 | 7 | 7 | 20 | 20 | 8 | 60 | 14
ep_bioenergy_w98561229-400 | Aggregated Plant | bioenergy | FIN | 2015 |  |  |  | active | e_w98561229-400 | 1.52 | 4427.5 | 157.3 | 9.24 | 0.3193 | 42 | 7 | 7 | 20 | 20 | 8 | 60 | 14
ep_coal_subcritical_G100000107157__m | Naantali CHP power station_Unit 3 | coal | FIN | 1972 | 2024 | South-Western Finland | Naantali | mothballed | e_w151818544-400 | 0.375 | 2530 | 72.6 | 5.775 | 0.3296 | 42 | 7 | 7 | 20 | 20 | 8 | 60 | 14
ep_coal_subcritical_G100000108748 | Salmisaari power station_Phase B Unit 1 | coal | FIN | 1984 | 2025 | Uusimaa | Helsinki | active | e_w55275882-400 | 0.177 | 2530 | 72.6 | 5.775 | 0.3399 | 38 | 5 | 5 | 30 | 30 | 5 | 40 | 10
ep_coal_subcritical_G100000110566 | Vaskiluoto power station_Unit 2 | coal | FIN | 1981 | 2029 | Ostrobothnia | Vaasa (Vasa) | active | e_w150209972-400 | 1 | 2530 | 72.6 | 5.775 | 0.3399 | 42 | 7 | 7 | 20 | 20 | 8 | 60 | 14
ep_coal_subcritical_w35281467-400 | Aggregated Plant | coal | FIN | 1984 |  |  |  | active | e_w35281467-400 | 0.0784 | 2970 | 85.8 | 6.3 | 0.3296 | 38 | 5 | 5 | 30 | 30 | 5 | 40 | 10
ep_coal_subcritical_w55275882-400 | Aggregated Plant | coal | FIN | 1980 |  |  |  | active | e_w55275882-400 | 0.08 | 2530 | 72.6 | 5.775 | 0.3296 | 38 | 5 | 5 | 30 | 30 | 5 | 40 | 10
ep_coal_supercritical_G100000106877 | Meri-Pori power station_Unit 1 | coal | FIN | 1994 | 2026 | Satakunta | Pori | active | e_w498816162-400 | 0.614 | 2420 | 71.5 | 5.775 | 0.4017 | 48 | 8 | 8 | 15 | 15 | 9 | 70 | 16
ep_gas_combined_cycle_FI13-400 | Aggregated Plant | gas | FIN | 1997 |  |  |  | active | e_FI13-400 | 0.144 | 1265 | 36.3 | 3.465 | 0.515 | 50 | 2 | 2 | 60 | 60 | 1.75 | 25 | 6
ep_gas_combined_cycle_G100000400079 | Lielahti power station_1 | gas | FIN | 1988 |  | Tampere Region | Tampere | active | e_FI15-400 | 0.147 | 1265 | 36.3 | 3.465 | 0.4429 | 50 | 2 | 2 | 60 | 60 | 1.75 | 25 | 6
ep_gas_combined_cycle_G100000400080__m | Naistenlahti power station_1 | gas | FIN | 1971 |  | Pirkanmaa | Tampere | mothballed | e_w34623113-400 | 0.387 | 1265 | 36.3 | 3.465 | 0.3914 | 55 | 4 | 4 | 45 | 45 | 3 | 40 | 9
ep_gas_combined_cycle_G100000400084 | Suomenoja power station_2 | gas | FIN | 2009 |  | Uusimaa | Espoo | active | e_FI37-400 | 0.468 | 1265 | 36.3 | 3.465 | 0.5356 | 55 | 4 | 4 | 45 | 45 | 3 | 40 | 9
ep_gas_combined_cycle_G100000400086 | Vuosaari power station_A | gas | FIN | 1991 |  | Uusimaa | Helsinki | active | e_w28820749-400 | 0.163 | 1265 | 36.3 | 3.465 | 0.515 | 50 | 2 | 2 | 60 | 60 | 1.75 | 25 | 6
ep_gas_combined_cycle_G100000400087 | Vuosaari power station_B | gas | FIN | 1997 |  | Uusimaa | Helsinki | active | e_w28820749-400 | 0.485 | 1100 | 33 | 3.15 | 0.54075 | 55 | 4 | 4 | 45 | 45 | 3 | 40 | 9
ep_gas_combined_cycle_G100001000153 | Raahen Voima power station_1 | gas | FIN | 2016 |  |  |  | active | e_w1306874220-400 | 0.25 | 1265 | 36.3 | 3.465 | 0.5768 | 50 | 2 | 2 | 60 | 60 | 1.75 | 25 | 6
ep_gas_gas_turbine_FI37-400 | Aggregated Plant | gas | FIN | 1989 |  |  |  | active | e_FI37-400 | 0.09 | 1188 | 28.6 | 5.04 | 0.2472 | 30 | 1 | 1 | 100 | 100 | 0.75 | 15 | 4
ep_gas_gas_turbine_w26619335 | Aggregated Plant | gas | FIN | 1998 |  |  |  | active | e_w26619335 | 0.08 | 1012 | 24.2 | 4.62 | 0.27295 | 30 | 1 | 1 | 100 | 100 | 0.75 | 15 | 4
ep_gas_gas_turbine_w35281467-400 | Aggregated Plant | gas | FIN | 1988 |  |  |  | active | e_w35281467-400 | 0.09 | 1188 | 28.6 | 5.04 | 0.2472 | 30 | 1 | 1 | 100 | 100 | 0.75 | 15 | 4
ep_gas_steam_turbine_w26619335 | Aggregated Plant | gas | FIN | 2018 |  |  |  | active | e_w26619335 | 0.031 | 1782 | 57.2 | 5.67 | 0.34505 | 35 | 3 | 3 | 40 | 40 | 2 | 25 | 5
ep_hydro_dam_FI17-400 | Aggregated Plant | hydro | FIN | 1971 |  |  |  | active | e_FI17-400 | 0.07 | 3162.5 | 60.5 | 2.31 | 1
ep_hydro_dam_FI20-400 | Aggregated Plant | hydro | FIN | 1939 |  |  |  | active | e_FI20-400 | 0.144 | 3162.5 | 60.5 | 2.31 | 1
ep_hydro_dam_FI6-220 | Aggregated Plant | hydro | FIN | 1954 |  |  |  | active | e_FI6-220 | 0.243 | 3162.5 | 60.5 | 2.31 | 1
ep_hydro_dam_FI6-220 | Aggregated Plant | hydro | FIN | 1957 |  |  |  | active | e_FI6-220 | 0.174 | 3162.5 | 60.5 | 2.31 | 1
ep_hydro_dam_G100000601625 | Imatra hydroelectric plant_ | hydro | FIN | 1929 |  |  |  | active | e_w98561229-400 | 1.92 | 3162.5 | 60.5 | 2.31 | 1
ep_hydro_dam_G100000601626 | Isohaara hydroelectric plant_ | hydro | FIN | 1949 |  |  |  | active | e_w47317827-400 | 0.256 | 3162.5 | 60.5 | 2.31 | 1
ep_hydro_dam_G100000601631 | Pirttikoski hydroelectric plant_ | hydro | FIN | 1959 |  |  | Rovaniemi | active | e_w388655178-400 | 0.304 | 3162.5 | 60.5 | 2.31 | 1
ep_hydro_dam_G100000601632 | Pyhajoski hydroelectric plant_ | hydro | FIN | 1949 |  |  |  | active | e_w149965738-220 | 0.149 | 3162.5 | 60.5 | 2.31 | 1
ep_hydro_dam_G100000601634 | Seitakorva hydroelectric plant_ | hydro | FIN | 1963 |  |  |  | active | e_FI2-220 | 0.576 | 3162.5 | 60.5 | 2.31 | 1
ep_hydro_dam_G100000601635 | Taivalkoski hydroelectric plant_ | hydro | FIN | 1976 |  |  |  | active | e_w169899622-220 | 0.134 | 3162.5 | 60.5 | 2.31 | 1
ep_hydro_dam_G100000601636 | Valajaskosken hydroelectric plant_ | hydro | FIN | 1960 |  |  | Rovaniemi | active | e_w55609623-220 | 0.202 | 3162.5 | 60.5 | 2.31 | 1
ep_hydro_dam_w128463750-400 | Aggregated Plant | hydro | FIN | 1955 |  |  |  | active | e_w128463750-400 | 0.47 | 3162.5 | 60.5 | 2.31 | 1
ep_hydro_dam_w391142034-220 | Aggregated Plant | hydro | FIN | 1972 |  |  |  | active | e_w391142034-220 | 0.19 | 3162.5 | 60.5 | 2.31 | 1
ep_hydro_dam_w98561229-400 | Aggregated Plant | hydro | FIN | 1949 |  |  |  | active | e_w98561229-400 | 0.62 | 3162.5 | 60.5 | 2.31 | 1
ep_hydro_ror_FI20-400 | Aggregated Plant | hydro | FIN | 1945 |  |  |  | active | e_FI20-400 | 0.09 | 3267 | 78.65 | 3.15 | 1
ep_hydro_ror_FI6-220 | Aggregated Plant | hydro | FIN | 1952 |  |  |  | active | e_FI6-220 | 0.165 | 2783 | 66.55 | 2.8875 | 1
ep_hydro_ror_G100000601628 | Ossauskoski hydroelectric plant_ | hydro | FIN | 1965 |  |  |  | active | e_w388832477-220 | 0.124 | 2783 | 66.55 | 2.8875 | 1
ep_hydro_ror_G100000601630 | Petäjäskoski hydroelectric plant_ | hydro | FIN | 1957 |  |  | Rovaniemi | active | e_w286955409-220 | 0.182 | 2783 | 66.55 | 2.8875 | 1
ep_hydro_ror_w149965733-400 | Aggregated Plant | hydro | FIN | 1953 |  |  |  | active | e_w149965733-400 | 0.051 | 2783 | 66.55 | 2.8875 | 1
ep_hydro_ror_w391140226-400 | Aggregated Plant | hydro | FIN | 1971 |  |  |  | active | e_w391140226-400 | 0.18 | 2783 | 66.55 | 2.8875 | 1
ep_nuclear_G100000500006 | Olkiluoto nuclear power plant_3 | nuclear | FIN | 2022 |  |  |  | active | e_w98609844-400 | 5.16 | 7150 | 165 | 4.2 | 1 | 70 | 24 | 24 | 5 | 5 | 48 | 100 | 50
ep_nuclear_G100000500355 | Olkiluoto nuclear power plant_1 | nuclear | FIN | 1979 |  |  |  | active | e_w98609844-400 | 2.76 | 7150 | 165 | 4.2 | 1 | 70 | 24 | 24 | 5 | 5 | 48 | 100 | 50
ep_nuclear_G100000500356 | Olkiluoto nuclear power plant_2 | nuclear | FIN | 1982 |  |  |  | active | e_w98609844-400 | 2.76 | 7150 | 165 | 4.2 | 1 | 70 | 24 | 24 | 5 | 5 | 48 | 100 | 50
ep_nuclear_G100000500448 | Loviisa nuclear power plant_1 | nuclear | FIN | 1977 | 2050 |  |  | active | e_w53047196-400 | 0.531 | 7150 | 165 | 4.2 | 1 | 70 | 24 | 24 | 5 | 5 | 48 | 100 | 50
ep_nuclear_G100000500449 | Loviisa nuclear power plant_2 | nuclear | FIN | 1981 | 2050 |  |  | active | e_w53047196-400 | 0.531 | 7150 | 165 | 4.2 | 1 | 70 | 24 | 24 | 5 | 5 | 48 | 100 | 50
ep_oil_combined_cycle_G100000400082 | Porvoo Refinery power station_2 & 3 | oil | FIN | 2015 |  | Porvoo | Kilpilahti | active | e_w26619335 | 0.121 | 1391.5 | 42.35 | 4.0425 | 0.5562 | 50 | 2 | 2 | 60 | 60 | 1.75 | 25 | 6
ep_oil_gas_turbine_FI26-400 | Aggregated Plant | oil | FIN | 2015 |  |  |  | active | e_FI26-400 | 0.1 | 1336.5 | 31.46 | 5.67 | 0.2987 | 30 | 1 | 1 | 100 | 100 | 0.75 | 15 | 4
ep_oil_gas_turbine_FI35-400 | Aggregated Plant | oil | FIN | 2015 |  |  |  | active | e_FI35-400 | 0.08 | 1336.5 | 31.46 | 5.67 | 0.2987 | 30 | 1 | 1 | 100 | 100 | 0.75 | 15 | 4
ep_oil_gas_turbine_FI9-220 | Aggregated Plant | oil | FIN | 2015 |  |  |  | active | e_FI9-220 | 0.06 | 1336.5 | 31.46 | 5.67 | 0.2987 | 30 | 1 | 1 | 100 | 100 | 0.75 | 15 | 4
ep_oil_gas_turbine_G100000410452 | Mertaniemi power station_1 & 2 | oil | FIN | 1975 |  | Southern Finland | Mertaniemenkatu | active | e_w98561229-400 | 1.02 | 1138.5 | 26.62 | 5.1975 | 0.2266 | 35 | 1.5 | 1.5 | 80 | 80 | 1.25 | 20 | 6
ep_oil_gas_turbine_G100001000132 | Forssa power station_GT1 | oil | FIN | 2013 |  |  |  | active | e_w98735006-400 | 0.16 | 1138.5 | 26.62 | 5.1975 | 0.309 | 30 | 1 | 1 | 100 | 100 | 0.75 | 15 | 4
ep_oil_gas_turbine_G100001000133 | Forssa power station_GT2 | oil | FIN | 2013 |  |  |  | active | e_w98735006-400 | 0.16 | 1138.5 | 26.62 | 5.1975 | 0.309 | 30 | 1 | 1 | 100 | 100 | 0.75 | 15 | 4
ep_oil_gas_turbine_G100001000154 | Vaskiluotos power station_GT1 | oil | FIN | 1972 | 2022 |  |  | active | e_w150209972-400 | 0.648 | 1138.5 | 26.62 | 5.1975 | 0.2266 | 35 | 1.5 | 1.5 | 80 | 80 | 1.25 | 20 | 6
ep_oil_gas_turbine_w151818544-400 | Aggregated Plant | oil | FIN | 2015 |  |  |  | active | e_w151818544-400 | 0.12 | 1336.5 | 31.46 | 5.67 | 0.2987 | 30 | 1 | 1 | 100 | 100 | 0.75 | 15 | 4
ep_oil_gas_turbine_w498816162-400 | Aggregated Plant | oil | FIN | 2015 |  |  |  | active | e_w498816162-400 | 0.052 | 1336.5 | 31.46 | 5.67 | 0.2987 | 30 | 1 | 1 | 100 | 100 | 0.75 | 15 | 4
ep_oil_gas_turbine_w55275882-400 | Aggregated Plant | oil | FIN | 1974 |  |  |  | active | e_w55275882-400 | 0.12 | 1138.5 | 26.62 | 5.1975 | 0.2266 | 30 | 1 | 1 | 100 | 100 | 0.75 | 15 | 4
ep_oil_gas_turbine_w881741424-400 | Aggregated Plant | oil | FIN | 1971 |  |  |  | active | e_w881741424-400 | 0.72 | 1336.5 | 31.46 | 5.67 | 0.2163 | 35 | 1.5 | 1.5 | 80 | 80 | 1.25 | 20 | 6
ep_oil_gas_turbine_w881741424-400 | Aggregated Plant | oil | FIN | 1973 |  |  |  | active | e_w881741424-400 | 0.72 | 1336.5 | 31.46 | 5.67 | 0.2163 | 35 | 1.5 | 1.5 | 80 | 80 | 1.25 | 20 | 6
ep_oil_gas_turbine_w98609844-400 | Aggregated Plant | oil | FIN | 2015 |  |  |  | active | e_w98609844-400 | 0.3 | 1336.5 | 31.46 | 5.67 | 0.2987 | 35 | 1.5 | 1.5 | 80 | 80 | 1.25 | 20 | 6
ep_solar_pv_ | Aggregated Plant - IRENA Gap - FIN_0_Missing Solar Capacity | solar | FIN | 2022 |  |  |  | active | elc_spv-FIN_0000 | 0.5149 | 990 | 16.5 | 0 | 1
ep_solar_pv_000 | Aggregated Plant | solar | FIN | 2024 |  |  |  | active | elc_spv-FIN_0000 | 0.032 | 1336.5 | 21.45 | 0 | 1
ep_solar_pv_014 | Aggregated Plant | solar | FIN | 2015 |  |  |  | active | elc_spv-FIN_0014 | 0.0031 | 1336.5 | 21.45 | 0 | 1
ep_solar_pv_015 | Aggregated Plant | solar | FIN | 2015 |  |  |  | active | elc_spv-FIN_0015 | 0.0031 | 1336.5 | 21.45 | 0 | 1
ep_solar_pv_015 | Aggregated Plant | solar | FIN | 2024 |  |  |  | active | elc_spv-FIN_0015 | 0.032 | 1336.5 | 21.45 | 0 | 1
ep_solar_pv_024 | Aggregated Plant | solar | FIN | 2015 |  |  |  | active | elc_spv-FIN_0024 | 0.0018 | 1336.5 | 21.45 | 0 | 1
ep_solar_pv_025 | Aggregated Plant | solar | FIN | 2015 |  |  |  | active | elc_spv-FIN_0025 | 0.0018 | 1336.5 | 21.45 | 0 | 1
ep_solar_pv_029 | Aggregated Plant | solar | FIN | 2015 |  |  |  | active | elc_spv-FIN_0029 | 0.009 | 1336.5 | 21.45 | 0 | 1
ep_solar_pv_030 | Aggregated Plant | solar | FIN | 2015 |  |  |  | active | elc_spv-FIN_0030 | 0.009 | 1336.5 | 21.45 | 0 | 1
ep_solar_pv_031 | Aggregated Plant | solar | FIN | 2015 |  |  |  | active | elc_spv-FIN_0031 | 0.009 | 1336.5 | 21.45 | 0 | 1
ep_solar_pv_040 | Aggregated Plant | solar | FIN | 2015 |  |  |  | active | elc_spv-FIN_0040 | 0.0036 | 1336.5 | 21.45 | 0 | 1
ep_solar_pv_046 | Aggregated Plant | solar | FIN | 2015 |  |  |  | active | elc_spv-FIN_0046 | 0.01 | 1336.5 | 21.45 | 0 | 1
ep_solar_pv_047 | Aggregated Plant | solar | FIN | 2015 |  |  |  | active | elc_spv-FIN_0047 | 0.01 | 1336.5 | 21.45 | 0 | 1
ep_solar_pv_057 | Aggregated Plant | solar | FIN | 2015 |  |  |  | active | elc_spv-FIN_0057 | 0.0025 | 1336.5 | 21.45 | 0 | 1
ep_solar_pv_058 | Aggregated Plant | solar | FIN | 2015 |  |  |  | active | elc_spv-FIN_0058 | 0.0023 | 1336.5 | 21.45 | 0 | 1
ep_solar_pv_088 | Aggregated Plant | solar | FIN | 2015 |  |  |  | active | elc_spv-FIN_0088 | 0.0049 | 1336.5 | 21.45 | 0 | 1
ep_solar_pv_103 | Aggregated Plant | solar | FIN | 2015 |  |  |  | active | elc_spv-FIN_0103 | 0.008 | 1336.5 | 21.45 | 0 | 1
ep_solar_pv_110 | Aggregated Plant | solar | FIN | 2025 |  |  |  | active | elc_spv-FIN_0110 | 0.08 | 1138.5 | 18.15 | 0 | 1
ep_solar_pv_124 | Aggregated Plant | solar | FIN | 2015 |  |  |  | active | elc_spv-FIN_0124 | 0.008 | 1336.5 | 21.45 | 0 | 1
ep_solar_pv_125 | Aggregated Plant | solar | FIN | 2015 |  |  |  | active | elc_spv-FIN_0125 | 0.008 | 1336.5 | 21.45 | 0 | 1
ep_solar_pv_126 | Aggregated Plant | solar | FIN | 2015 |  |  |  | active | elc_spv-FIN_0126 | 0.005 | 1336.5 | 21.45 | 0 | 1
ep_solar_pv_127 | Aggregated Plant | solar | FIN | 2015 |  |  |  | active | elc_spv-FIN_0127 | 0.005 | 1336.5 | 21.45 | 0 | 1
ep_solar_pv_147 | Aggregated Plant | solar | FIN | 2015 |  |  |  | active | elc_spv-FIN_0147 | 0.005 | 1336.5 | 21.45 | 0 | 1
ep_solar_pv_148 | Aggregated Plant | solar | FIN | 2015 |  |  |  | active | elc_spv-FIN_0148 | 0.005 | 1336.5 | 21.45 | 0 | 1
ep_solar_pv_149 | Aggregated Plant | solar | FIN | 2015 |  |  |  | active | elc_spv-FIN_0149 | 0.005 | 1336.5 | 21.45 | 0 | 1
ep_solar_pv_169 | Aggregated Plant | solar | FIN | 2015 |  |  |  | active | elc_spv-FIN_0169 | 0.005 | 1336.5 | 21.45 | 0 | 1
ep_solar_pv_170 | Aggregated Plant | solar | FIN | 2015 |  |  |  | active | elc_spv-FIN_0170 | 0.005 | 1336.5 | 21.45 | 0 | 1
ep_solar_pv_189 | Aggregated Plant | solar | FIN | 2015 |  |  |  | active | elc_spv-FIN_0189 | 0.005 | 1336.5 | 21.45 | 0 | 1
ep_solar_pv_G100000818844 | Kalanti solar farm_-- | solar | FIN | 2025 |  |  |  | active | elc_spv-FIN_0015 | 0.206 | 1138.5 | 18.15 | 0 | 1
ep_wind_offshore_004 | Aggregated Plant | wind | FIN | 2017 |  |  |  | active | elc_won-FIN_0004 | 0.042 | 5940 | 143 | 3.78 | 1
ep_wind_onshore_003 | Aggregated Plant | wind | FIN | 2024 |  |  |  | active | elc_won-FIN_0003 | 0.093 | 2024 | 48.4 | 2.31 | 1
ep_wind_onshore_004 | Aggregated Plant | wind | FIN | 2013 |  |  |  | active | elc_won-FIN_0004 | 0.05 | 2376 | 57.2 | 2.52 | 1
ep_wind_onshore_004 | Aggregated Plant | wind | FIN | 2015 |  |  |  | active | elc_won-FIN_0004 | 0.0337 | 2376 | 57.2 | 2.52 | 1
ep_wind_onshore_005 | Aggregated Plant | wind | FIN | 2014 |  |  |  | active | elc_won-FIN_0005 | 0.015 | 2376 | 57.2 | 2.52 | 1
ep_wind_onshore_005 | Aggregated Plant | wind | FIN | 2023 |  |  |  | active | elc_won-FIN_0005 | 0.05 | 2376 | 57.2 | 2.52 | 1
ep_wind_onshore_006 | Aggregated Plant | wind | FIN | 2023 |  |  |  | active | elc_won-FIN_0006 | 0.05 | 2376 | 57.2 | 2.52 | 1
ep_wind_onshore_007 | Aggregated Plant | wind | FIN | 2015 |  |  |  | active | elc_won-FIN_0007 | 0.053 | 2024 | 48.4 | 2.31 | 1
ep_wind_onshore_007 | Aggregated Plant | wind | FIN | 2020 |  |  |  | active | elc_won-FIN_0007 | 0.053 | 2376 | 57.2 | 2.52 | 1
ep_wind_onshore_007 | Aggregated Plant | wind | FIN | 2021 |  |  |  | active | elc_won-FIN_0007 | 0.06 | 2376 | 57.2 | 2.52 | 1
ep_wind_onshore_007 | Aggregated Plant | wind | FIN | 2022 |  |  |  | active | elc_won-FIN_0007 | 0.0285 | 2376 | 57.2 | 2.52 | 1
ep_wind_onshore_007 | Aggregated Plant | wind | FIN | 2023 |  |  |  | active | elc_won-FIN_0007 | 0.1125 | 2117.8667 | 50.7467 | 2.366 | 1
ep_wind_onshore_007 | Aggregated Plant | wind | FIN | 2025 |  |  |  | active | elc_won-FIN_0007 | 0.169 | 2024 | 48.4 | 2.31 | 1
ep_wind_onshore_007 | Aggregated Plant | wind | FIN | 2026 |  |  |  | active | elc_won-FIN_0007 | 0.025 | 2376 | 57.2 | 2.52 | 1
ep_wind_onshore_007 | Aggregated Plant | wind | FIN | 2028 |  |  |  | active | elc_won-FIN_0007 | 0.09 | 2024 | 48.4 | 2.31 | 1
ep_wind_onshore_008 | Aggregated Plant | wind | FIN | 2015 |  |  |  | active | elc_won-FIN_0008 | 0.053 | 2024 | 48.4 | 2.31 | 1
ep_wind_onshore_008 | Aggregated Plant | wind | FIN | 2020 |  |  |  | active | elc_won-FIN_0008 | 0.053 | 2376 | 57.2 | 2.52 | 1
ep_wind_onshore_008 | Aggregated Plant | wind | FIN | 2021 |  |  |  | active | elc_won-FIN_0008 | 0.06 | 2376 | 57.2 | 2.52 | 1
ep_wind_onshore_008 | Aggregated Plant | wind | FIN | 2022 |  |  |  | active | elc_won-FIN_0008 | 0.0285 | 2376 | 57.2 | 2.52 | 1
ep_wind_onshore_008 | Aggregated Plant | wind | FIN | 2023 |  |  |  | active | elc_won-FIN_0008 | 0.1125 | 2117.8667 | 50.7467 | 2.366 | 1
ep_wind_onshore_008 | Aggregated Plant | wind | FIN | 2025 |  |  |  | active | elc_won-FIN_0008 | 0.169 | 2024 | 48.4 | 2.31 | 1
ep_wind_onshore_008 | Aggregated Plant | wind | FIN | 2026 |  |  |  | active | elc_won-FIN_0008 | 0.025 | 2376 | 57.2 | 2.52 | 1
ep_wind_onshore_008 | Aggregated Plant | wind | FIN | 2028 |  |  |  | active | elc_won-FIN_0008 | 0.09 | 2024 | 48.4 | 2.31 | 1
ep_wind_onshore_009 | Aggregated Plant | wind | FIN | 2020 |  |  |  | active | elc_won-FIN_0009 | 0.099 | 2024 | 48.4 | 2.31 | 1
ep_wind_onshore_010 | Aggregated Plant | wind | FIN | 2020 |  |  |  | active | elc_won-FIN_0010 | 0.099 | 2024 | 48.4 | 2.31 | 1
ep_wind_onshore_011 | Aggregated Plant | wind | FIN | 2020 |  |  |  | active | elc_won-FIN_0011 | 0.099 | 2024 | 48.4 | 2.31 | 1
ep_wind_onshore_012 | Aggregated Plant | wind | FIN | 2020 |  |  |  | active | elc_won-FIN_0012 | 0.027 | 2376 | 57.2 | 2.52 | 1
ep_wind_onshore_013 | Aggregated Plant | wind | FIN | 2020 |  |  |  | active | elc_won-FIN_0013 | 0.027 | 2376 | 57.2 | 2.52 | 1
ep_wind_onshore_015 | Aggregated Plant | wind | FIN | 2017 |  |  |  | active | elc_won-FIN_0015 | 0.027 | 2376 | 57.2 | 2.52 | 1
ep_wind_onshore_015 | Aggregated Plant | wind | FIN | 2022 |  |  |  | active | elc_won-FIN_0015 | 0.0258 | 2376 | 57.2 | 2.52 | 1
ep_wind_onshore_015 | Aggregated Plant | wind | FIN | 2025 |  |  |  | active | elc_won-FIN_0015 | 0.043 | 2376 | 57.2 | 2.52 | 1
ep_wind_onshore_016 | Aggregated Plant | wind | FIN | 2017 |  |  |  | active | elc_won-FIN_0016 | 0.027 | 2376 | 57.2 | 2.52 | 1
ep_wind_onshore_016 | Aggregated Plant | wind | FIN | 2022 |  |  |  | active | elc_won-FIN_0016 | 0.0258 | 2376 | 57.2 | 2.52 | 1
ep_wind_onshore_017 | Aggregated Plant | wind | FIN | 2013 |  |  |  | active | elc_won-FIN_0017 | 0.0435 | 2376 | 57.2 | 2.52 | 1
ep_wind_onshore_017 | Aggregated Plant | wind | FIN | 2015 |  |  |  | active | elc_won-FIN_0017 | 0.026 | 2376 | 57.2 | 2.52 | 1
ep_wind_onshore_017 | Aggregated Plant | wind | FIN | 2016 |  |  |  | active | elc_won-FIN_0017 | 0.051 | 2376 | 57.2 | 2.52 | 1
ep_wind_onshore_017 | Aggregated Plant | wind | FIN | 2019 |  |  |  | active | elc_won-FIN_0017 | 0.05 | 2376 | 57.2 | 2.52 | 1
ep_wind_onshore_017 | Aggregated Plant | wind | FIN | 2022 |  |  |  | active | elc_won-FIN_0017 | 0.086 | 2024 | 48.4 | 2.31 | 1
ep_wind_onshore_017 | Aggregated Plant | wind | FIN | 2023 |  |  |  | active | elc_won-FIN_0017 | 0.0868 | 2149.7143 | 51.5429 | 2.385 | 1
ep_wind_onshore_018 | Aggregated Plant | wind | FIN | 2016 |  |  |  | active | elc_won-FIN_0018 | 0.02 | 2376 | 57.2 | 2.52 | 1
ep_wind_onshore_018 | Aggregated Plant | wind | FIN | 2019 |  |  |  | active | elc_won-FIN_0018 | 0.081 | 2024 | 48.4 | 2.31 | 1
ep_wind_onshore_018 | Aggregated Plant | wind | FIN | 2020 |  |  |  | active | elc_won-FIN_0018 | 0.09 | 2024 | 48.4 | 2.31 | 1
ep_wind_onshore_018 | Aggregated Plant | wind | FIN | 2021 |  |  |  | active | elc_won-FIN_0018 | 0.072 | 2376 | 57.2 | 2.52 | 1
ep_wind_onshore_018 | Aggregated Plant | wind | FIN | 2023 |  |  |  | active | elc_won-FIN_0018 | 0.0765 | 2376 | 57.2 | 2.52 | 1
ep_wind_onshore_018 | Aggregated Plant | wind | FIN | 2024 |  |  |  | active | elc_won-FIN_0018 | 0.0404 | 2376 | 57.2 | 2.52 | 1
ep_wind_onshore_019 | Aggregated Plant | wind | FIN | 2015 |  |  |  | active | elc_won-FIN_0019 | 0.053 | 2024 | 48.4 | 2.31 | 1
ep_wind_onshore_019 | Aggregated Plant | wind | FIN | 2020 |  |  |  | active | elc_won-FIN_0019 | 0.053 | 2376 | 57.2 | 2.52 | 1
ep_wind_onshore_019 | Aggregated Plant | wind | FIN | 2021 |  |  |  | active | elc_won-FIN_0019 | 0.06 | 2376 | 57.2 | 2.52 | 1
ep_wind_onshore_019 | Aggregated Plant | wind | FIN | 2022 |  |  |  | active | elc_won-FIN_0019 | 0.0285 | 2376 | 57.2 | 2.52 | 1
ep_wind_onshore_019 | Aggregated Plant | wind | FIN | 2023 |  |  |  | active | elc_won-FIN_0019 | 0.1125 | 2117.8667 | 50.7467 | 2.366 | 1
ep_wind_onshore_019 | Aggregated Plant | wind | FIN | 2025 |  |  |  | active | elc_won-FIN_0019 | 0.169 | 2024 | 48.4 | 2.31 | 1
ep_wind_onshore_019 | Aggregated Plant | wind | FIN | 2026 |  |  |  | active | elc_won-FIN_0019 | 0.025 | 2376 | 57.2 | 2.52 | 1
ep_wind_onshore_019 | Aggregated Plant | wind | FIN | 2028 |  |  |  | active | elc_won-FIN_0019 | 0.09 | 2024 | 48.4 | 2.31 | 1
ep_wind_onshore_020 | Aggregated Plant | wind | FIN | 2015 |  |  |  | active | elc_won-FIN_0020 | 0.053 | 2024 | 48.4 | 2.31 | 1
ep_wind_onshore_020 | Aggregated Plant | wind | FIN | 2020 |  |  |  | active | elc_won-FIN_0020 | 0.053 | 2376 | 57.2 | 2.52 | 1
ep_wind_onshore_020 | Aggregated Plant | wind | FIN | 2021 |  |  |  | active | elc_won-FIN_0020 | 0.06 | 2376 | 57.2 | 2.52 | 1
ep_wind_onshore_020 | Aggregated Plant | wind | FIN | 2022 |  |  |  | active | elc_won-FIN_0020 | 0.0285 | 2376 | 57.2 | 2.52 | 1
ep_wind_onshore_020 | Aggregated Plant | wind | FIN | 2023 |  |  |  | active | elc_won-FIN_0020 | 0.1125 | 2117.8667 | 50.7467 | 2.366 | 1
ep_wind_onshore_020 | Aggregated Plant | wind | FIN | 2025 |  |  |  | active | elc_won-FIN_0020 | 0.169 | 2024 | 48.4 | 2.31 | 1
ep_wind_onshore_020 | Aggregated Plant | wind | FIN | 2026 |  |  |  | active | elc_won-FIN_0020 | 0.025 | 2376 | 57.2 | 2.52 | 1
ep_wind_onshore_020 | Aggregated Plant | wind | FIN | 2028 |  |  |  | active | elc_won-FIN_0020 | 0.09 | 2024 | 48.4 | 2.31 | 1
ep_wind_onshore_021 | Aggregated Plant | wind | FIN | 2020 |  |  |  | active | elc_won-FIN_0021 | 0.099 | 2024 | 48.4 | 2.31 | 1
ep_wind_onshore_022 | Aggregated Plant | wind | FIN | 2020 |  |  |  | active | elc_won-FIN_0022 | 0.099 | 2024 | 48.4 | 2.31 | 1
ep_wind_onshore_023 | Aggregated Plant | wind | FIN | 2020 |  |  |  | active | elc_won-FIN_0023 | 0.099 | 2024 | 48.4 | 2.31 | 1
ep_wind_onshore_024 | Aggregated Plant | wind | FIN | 2014 |  |  |  | active | elc_won-FIN_0024 | 0.015 | 2376 | 57.2 | 2.52 | 1
ep_wind_onshore_025 | Aggregated Plant | wind | FIN | 2014 |  |  |  | active | elc_won-FIN_0025 | 0.015 | 2376 | 57.2 | 2.52 | 1
ep_wind_onshore_025 | Aggregated Plant | wind | FIN | 2020 |  |  |  | active | elc_won-FIN_0025 | 0.027 | 2376 | 57.2 | 2.52 | 1
ep_wind_onshore_028 | Aggregated Plant | wind | FIN | 2022 |  |  |  | active | elc_won-FIN_0028 | 0.013 | 2376 | 57.2 | 2.52 | 1
ep_wind_onshore_029 | Aggregated Plant | wind | FIN | 2016 |  |  |  | active | elc_won-FIN_0029 | 0.077 | 2120 | 50.8 | 2.3673 | 1
ep_wind_onshore_029 | Aggregated Plant | wind | FIN | 2019 |  |  |  | active | elc_won-FIN_0029 | 0.03 | 2376 | 57.2 | 2.52 | 1
ep_wind_onshore_029 | Aggregated Plant | wind | FIN | 2023 |  |  |  | active | elc_won-FIN_0029 | 0.074 | 2376 | 57.2 | 2.52 | 1
ep_wind_onshore_030 | Aggregated Plant | wind | FIN | 2016 |  |  |  | active | elc_won-FIN_0030 | 0.077 | 2120 | 50.8 | 2.3673 | 1
ep_wind_onshore_030 | Aggregated Plant | wind | FIN | 2019 |  |  |  | active | elc_won-FIN_0030 | 0.03 | 2376 | 57.2 | 2.52 | 1
ep_wind_onshore_030 | Aggregated Plant | wind | FIN | 2023 |  |  |  | active | elc_won-FIN_0030 | 0.074 | 2376 | 57.2 | 2.52 | 1
ep_wind_onshore_031 | Aggregated Plant | wind | FIN | 2016 |  |  |  | active | elc_won-FIN_0031 | 0.077 | 2120 | 50.8 | 2.3673 | 1
ep_wind_onshore_031 | Aggregated Plant | wind | FIN | 2019 |  |  |  | active | elc_won-FIN_0031 | 0.03 | 2376 | 57.2 | 2.52 | 1
ep_wind_onshore_031 | Aggregated Plant | wind | FIN | 2023 |  |  |  | active | elc_won-FIN_0031 | 0.074 | 2376 | 57.2 | 2.52 | 1
ep_wind_onshore_032 | Aggregated Plant | wind | FIN | 2017 |  |  |  | active | elc_won-FIN_0032 | 0.014 | 2376 | 57.2 | 2.52 | 1
ep_wind_onshore_032 | Aggregated Plant | wind | FIN | 2019 |  |  |  | active | elc_won-FIN_0032 | 0.0588 | 2024 | 48.4 | 2.31 | 1
ep_wind_onshore_032 | Aggregated Plant | wind | FIN | 2022 |  |  |  | active | elc_won-FIN_0032 | 0.0258 | 2376 | 57.2 | 2.52 | 1
ep_wind_onshore_032 | Aggregated Plant | wind | FIN | 2023 |  |  |  | active | elc_won-FIN_0032 | 0.045 | 2376 | 57.2 | 2.52 | 1
ep_wind_onshore_033 | Aggregated Plant | wind | FIN | 2017 |  |  |  | active | elc_won-FIN_0033 | 0.014 | 2376 | 57.2 | 2.52 | 1
ep_wind_onshore_033 | Aggregated Plant | wind | FIN | 2019 |  |  |  | active | elc_won-FIN_0033 | 0.0588 | 2024 | 48.4 | 2.31 | 1
ep_wind_onshore_033 | Aggregated Plant | wind | FIN | 2022 |  |  |  | active | elc_won-FIN_0033 | 0.0258 | 2376 | 57.2 | 2.52 | 1
ep_wind_onshore_033 | Aggregated Plant | wind | FIN | 2023 |  |  |  | active | elc_won-FIN_0033 | 0.045 | 2376 | 57.2 | 2.52 | 1
ep_wind_onshore_034 | Aggregated Plant | wind | FIN | 2020 |  |  |  | active | elc_won-FIN_0034 | 0.099 | 2024 | 48.4 | 2.31 | 1
ep_wind_onshore_035 | Aggregated Plant | wind | FIN | 2020 |  |  |  | active | elc_won-FIN_0035 | 0.099 | 2024 | 48.4 | 2.31 | 1
ep_wind_onshore_036 | Aggregated Plant | wind | FIN | 2020 |  |  |  | active | elc_won-FIN_0036 | 0.099 | 2024 | 48.4 | 2.31 | 1
ep_wind_onshore_039 | Aggregated Plant | wind | FIN | 2016 |  |  |  | active | elc_won-FIN_0039 | 0.012 | 2376 | 57.2 | 2.52 | 1
ep_wind_onshore_039 | Aggregated Plant | wind | FIN | 2021 |  |  |  | active | elc_won-FIN_0039 | 0.017 | 2376 | 57.2 | 2.52 | 1
ep_wind_onshore_039 | Aggregated Plant | wind | FIN | 2023 |  |  |  | active | elc_won-FIN_0039 | 0.0408 | 2376 | 57.2 | 2.52 | 1
ep_wind_onshore_040 | Aggregated Plant | wind | FIN | 2022 |  |  |  | active | elc_won-FIN_0040 | 0.013 | 2376 | 57.2 | 2.52 | 1
ep_wind_onshore_043 | Aggregated Plant | wind | FIN | 2016 |  |  |  | active | elc_won-FIN_0043 | 0.027 | 2376 | 57.2 | 2.52 | 1
ep_wind_onshore_043 | Aggregated Plant | wind | FIN | 2022 |  |  |  | active | elc_won-FIN_0043 | 0.073 | 2376 | 57.2 | 2.52 | 1
ep_wind_onshore_043 | Aggregated Plant | wind | FIN | 2023 |  |  |  | active | elc_won-FIN_0043 | 0.123 | 2152.7805 | 51.6195 | 2.3868 | 1
ep_wind_onshore_043 | Aggregated Plant | wind | FIN | 2024 |  |  |  | active | elc_won-FIN_0043 | 0.1135 | 2115.489 | 50.6872 | 2.3646 | 1
ep_wind_onshore_043 | Aggregated Plant | wind | FIN | 2028 |  |  |  | active | elc_won-FIN_0043 | 0.0295 | 2376 | 57.2 | 2.52 | 1
ep_wind_onshore_044 | Aggregated Plant | wind | FIN | 2016 |  |  |  | active | elc_won-FIN_0044 | 0.027 | 2376 | 57.2 | 2.52 | 1
ep_wind_onshore_044 | Aggregated Plant | wind | FIN | 2022 |  |  |  | active | elc_won-FIN_0044 | 0.073 | 2376 | 57.2 | 2.52 | 1
ep_wind_onshore_044 | Aggregated Plant | wind | FIN | 2023 |  |  |  | active | elc_won-FIN_0044 | 0.123 | 2152.7805 | 51.6195 | 2.3868 | 1
ep_wind_onshore_044 | Aggregated Plant | wind | FIN | 2024 |  |  |  | active | elc_won-FIN_0044 | 0.1135 | 2115.489 | 50.6872 | 2.3646 | 1
ep_wind_onshore_044 | Aggregated Plant | wind | FIN | 2028 |  |  |  | active | elc_won-FIN_0044 | 0.0295 | 2376 | 57.2 | 2.52 | 1
ep_wind_onshore_045 | Aggregated Plant | wind | FIN | 2016 |  |  |  | active | elc_won-FIN_0045 | 0.027 | 2376 | 57.2 | 2.52 | 1
ep_wind_onshore_045 | Aggregated Plant | wind | FIN | 2022 |  |  |  | active | elc_won-FIN_0045 | 0.073 | 2376 | 57.2 | 2.52 | 1
ep_wind_onshore_045 | Aggregated Plant | wind | FIN | 2023 |  |  |  | active | elc_won-FIN_0045 | 0.123 | 2152.7805 | 51.6195 | 2.3868 | 1
ep_wind_onshore_045 | Aggregated Plant | wind | FIN | 2024 |  |  |  | active | elc_won-FIN_0045 | 0.1135 | 2115.489 | 50.6872 | 2.3646 | 1
ep_wind_onshore_045 | Aggregated Plant | wind | FIN | 2028 |  |  |  | active | elc_won-FIN_0045 | 0.0295 | 2376 | 57.2 | 2.52 | 1
ep_wind_onshore_046 | Aggregated Plant | wind | FIN | 2013 |  |  |  | active | elc_won-FIN_0046 | 0.014 | 2376 | 57.2 | 2.52 | 1
ep_wind_onshore_046 | Aggregated Plant | wind | FIN | 2015 |  |  |  | active | elc_won-FIN_0046 | 0.129 | 2176.8062 | 52.2202 | 2.4012 | 1
ep_wind_onshore_046 | Aggregated Plant | wind | FIN | 2016 |  |  |  | active | elc_won-FIN_0046 | 0.156 | 2211.2821 | 53.0821 | 2.4217 | 1
ep_wind_onshore_046 | Aggregated Plant | wind | FIN | 2022 |  |  |  | active | elc_won-FIN_0046 | 0.251 | 2129.1793 | 51.0295 | 2.3727 | 1
ep_wind_onshore_046 | Aggregated Plant | wind | FIN | 2023 |  |  |  | active | elc_won-FIN_0046 | 0.125 | 2150.72 | 51.568 | 2.3856 | 1
ep_wind_onshore_047 | Aggregated Plant | wind | FIN | 2013 |  |  |  | active | elc_won-FIN_0047 | 0.014 | 2376 | 57.2 | 2.52 | 1
ep_wind_onshore_047 | Aggregated Plant | wind | FIN | 2015 |  |  |  | active | elc_won-FIN_0047 | 0.129 | 2176.8062 | 52.2202 | 2.4012 | 1
ep_wind_onshore_047 | Aggregated Plant | wind | FIN | 2016 |  |  |  | active | elc_won-FIN_0047 | 0.156 | 2211.2821 | 53.0821 | 2.4217 | 1
ep_wind_onshore_047 | Aggregated Plant | wind | FIN | 2022 |  |  |  | active | elc_won-FIN_0047 | 0.251 | 2129.1793 | 51.0295 | 2.3727 | 1
ep_wind_onshore_047 | Aggregated Plant | wind | FIN | 2023 |  |  |  | active | elc_won-FIN_0047 | 0.125 | 2150.72 | 51.568 | 2.3856 | 1
ep_wind_onshore_048 | Aggregated Plant | wind | FIN | 2016 |  |  |  | active | elc_won-FIN_0048 | 0.01 | 2376 | 57.2 | 2.52 | 1
ep_wind_onshore_048 | Aggregated Plant | wind | FIN | 2017 |  |  |  | active | elc_won-FIN_0048 | 0.033 | 2376 | 57.2 | 2.52 | 1
ep_wind_onshore_049 | Aggregated Plant | wind | FIN | 2016 |  |  |  | active | elc_won-FIN_0049 | 0.01 | 2376 | 57.2 | 2.52 | 1
ep_wind_onshore_049 | Aggregated Plant | wind | FIN | 2017 |  |  |  | active | elc_won-FIN_0049 | 0.033 | 2376 | 57.2 | 2.52 | 1
ep_wind_onshore_050 | Aggregated Plant | wind | FIN | 2016 |  |  |  | active | elc_won-FIN_0050 | 0.01 | 2376 | 57.2 | 2.52 | 1
ep_wind_onshore_050 | Aggregated Plant | wind | FIN | 2017 |  |  |  | active | elc_won-FIN_0050 | 0.033 | 2376 | 57.2 | 2.52 | 1
ep_wind_onshore_051 | Aggregated Plant | wind | FIN | 2020 |  |  |  | active | elc_won-FIN_0051 | 0.099 | 2024 | 48.4 | 2.31 | 1
ep_wind_onshore_052 | Aggregated Plant | wind | FIN | 2020 |  |  |  | active | elc_won-FIN_0052 | 0.099 | 2024 | 48.4 | 2.31 | 1
ep_wind_onshore_053 | Aggregated Plant | wind | FIN | 2020 |  |  |  | active | elc_won-FIN_0053 | 0.099 | 2024 | 48.4 | 2.31 | 1
ep_wind_onshore_054 | Aggregated Plant | wind | FIN | 2020 |  |  |  | active | elc_won-FIN_0054 | 0.099 | 2024 | 48.4 | 2.31 | 1
ep_wind_onshore_055 | Aggregated Plant | wind | FIN | 2020 |  |  |  | active | elc_won-FIN_0055 | 0.099 | 2024 | 48.4 | 2.31 | 1
ep_wind_onshore_060 | Aggregated Plant | wind | FIN | 2014 |  |  |  | active | elc_won-FIN_0060 | 0.018 | 2376 | 57.2 | 2.52 | 1
ep_wind_onshore_061 | Aggregated Plant | wind | FIN | 2023 |  |  |  | active | elc_won-FIN_0061 | 0.066 | 2376 | 57.2 | 2.52 | 1
ep_wind_onshore_062 | Aggregated Plant | wind | FIN | 2023 |  |  |  | active | elc_won-FIN_0062 | 0.066 | 2376 | 57.2 | 2.52 | 1
ep_wind_onshore_063 | Aggregated Plant | wind | FIN | 2023 |  |  |  | active | elc_won-FIN_0063 | 0.046 | 2376 | 57.2 | 2.52 | 1
ep_wind_onshore_064 | Aggregated Plant | wind | FIN | 2023 |  |  |  | active | elc_won-FIN_0064 | 0.046 | 2376 | 57.2 | 2.52 | 1
ep_wind_onshore_065 | Aggregated Plant | wind | FIN | 2015 |  |  |  | active | elc_won-FIN_0065 | 0.05 | 2376 | 57.2 | 2.52 | 1
ep_wind_onshore_065 | Aggregated Plant | wind | FIN | 2021 |  |  |  | active | elc_won-FIN_0065 | 0.029 | 2376 | 57.2 | 2.52 | 1
ep_wind_onshore_065 | Aggregated Plant | wind | FIN | 2022 |  |  |  | active | elc_won-FIN_0065 | 0.044 | 2376 | 57.2 | 2.52 | 1
ep_wind_onshore_066 | Aggregated Plant | wind | FIN | 2004 |  |  |  | active | elc_won-FIN_0066 | 0.0115 | 2376 | 57.2 | 2.52 | 1
ep_wind_onshore_066 | Aggregated Plant | wind | FIN | 2013 |  |  |  | active | elc_won-FIN_0066 | 0.042 | 2376 | 57.2 | 2.52 | 1
ep_wind_onshore_066 | Aggregated Plant | wind | FIN | 2014 |  |  |  | active | elc_won-FIN_0066 | 0.033 | 2376 | 57.2 | 2.52 | 1
ep_wind_onshore_066 | Aggregated Plant | wind | FIN | 2015 |  |  |  | active | elc_won-FIN_0066 | 0.013 | 2376 | 57.2 | 2.52 | 1
ep_wind_onshore_066 | Aggregated Plant | wind | FIN | 2016 |  |  |  | active | elc_won-FIN_0066 | 0.061 | 2376 | 57.2 | 2.52 | 1
ep_wind_onshore_066 | Aggregated Plant | wind | FIN | 2017 |  |  |  | active | elc_won-FIN_0066 | 0.083 | 2376 | 57.2 | 2.52 | 1
ep_wind_onshore_066 | Aggregated Plant | wind | FIN | 2022 |  |  |  | active | elc_won-FIN_0066 | 0.167 | 2114.6347 | 50.6659 | 2.3641 | 1
ep_wind_onshore_066 | Aggregated Plant | wind | FIN | 2025 |  |  |  | active | elc_won-FIN_0066 | 0.1873 | 2101.6167 | 50.3404 | 2.3563 | 1
ep_wind_onshore_067 | Aggregated Plant | wind | FIN | 2004 |  |  |  | active | elc_won-FIN_0067 | 0.0115 | 2376 | 57.2 | 2.52 | 1
ep_wind_onshore_067 | Aggregated Plant | wind | FIN | 2013 |  |  |  | active | elc_won-FIN_0067 | 0.042 | 2376 | 57.2 | 2.52 | 1
ep_wind_onshore_067 | Aggregated Plant | wind | FIN | 2014 |  |  |  | active | elc_won-FIN_0067 | 0.033 | 2376 | 57.2 | 2.52 | 1
ep_wind_onshore_067 | Aggregated Plant | wind | FIN | 2015 |  |  |  | active | elc_won-FIN_0067 | 0.013 | 2376 | 57.2 | 2.52 | 1
ep_wind_onshore_067 | Aggregated Plant | wind | FIN | 2016 |  |  |  | active | elc_won-FIN_0067 | 0.061 | 2376 | 57.2 | 2.52 | 1
ep_wind_onshore_067 | Aggregated Plant | wind | FIN | 2017 |  |  |  | active | elc_won-FIN_0067 | 0.083 | 2376 | 57.2 | 2.52 | 1
ep_wind_onshore_067 | Aggregated Plant | wind | FIN | 2022 |  |  |  | active | elc_won-FIN_0067 | 0.167 | 2114.6347 | 50.6659 | 2.3641 | 1
ep_wind_onshore_067 | Aggregated Plant | wind | FIN | 2025 |  |  |  | active | elc_won-FIN_0067 | 0.1873 | 2101.6167 | 50.3404 | 2.3563 | 1
ep_wind_onshore_068 | Aggregated Plant | wind | FIN | 2010 |  |  |  | active | elc_won-FIN_0068 | 0.029 | 2376 | 57.2 | 2.52 | 1
ep_wind_onshore_068 | Aggregated Plant | wind | FIN | 2014 |  |  |  | active | elc_won-FIN_0068 | 0.036 | 2376 | 57.2 | 2.52 | 1
ep_wind_onshore_068 | Aggregated Plant | wind | FIN | 2015 |  |  |  | active | elc_won-FIN_0068 | 0.017 | 2376 | 57.2 | 2.52 | 1
ep_wind_onshore_069 | Aggregated Plant | wind | FIN | 2010 |  |  |  | active | elc_won-FIN_0069 | 0.029 | 2376 | 57.2 | 2.52 | 1
ep_wind_onshore_069 | Aggregated Plant | wind | FIN | 2013 |  |  |  | active | elc_won-FIN_0069 | 0.018 | 2376 | 57.2 | 2.52 | 1
ep_wind_onshore_069 | Aggregated Plant | wind | FIN | 2014 |  |  |  | active | elc_won-FIN_0069 | 0.036 | 2376 | 57.2 | 2.52 | 1
ep_wind_onshore_069 | Aggregated Plant | wind | FIN | 2015 |  |  |  | active | elc_won-FIN_0069 | 0.017 | 2376 | 57.2 | 2.52 | 1
ep_wind_onshore_069 | Aggregated Plant | wind | FIN | 2016 |  |  |  | active | elc_won-FIN_0069 | 0.09 | 2376 | 57.2 | 2.52 | 1
ep_wind_onshore_069 | Aggregated Plant | wind | FIN | 2017 |  |  |  | active | elc_won-FIN_0069 | 0.048 | 2376 | 57.2 | 2.52 | 1
ep_wind_onshore_069 | Aggregated Plant | wind | FIN | 2019 |  |  |  | active | elc_won-FIN_0069 | 0.021 | 2376 | 57.2 | 2.52 | 1
ep_wind_onshore_070 | Aggregated Plant | wind | FIN | 2013 |  |  |  | active | elc_won-FIN_0070 | 0.03 | 2376 | 57.2 | 2.52 | 1
ep_wind_onshore_071 | Aggregated Plant | wind | FIN | 2013 |  |  |  | active | elc_won-FIN_0071 | 0.03 | 2376 | 57.2 | 2.52 | 1
ep_wind_onshore_072 | Aggregated Plant | wind | FIN | 2020 |  |  |  | active | elc_won-FIN_0072 | 0.099 | 2024 | 48.4 | 2.31 | 1
ep_wind_onshore_073 | Aggregated Plant | wind | FIN | 2020 |  |  |  | active | elc_won-FIN_0073 | 0.099 | 2024 | 48.4 | 2.31 | 1
ep_wind_onshore_074 | Aggregated Plant | wind | FIN | 2020 |  |  |  | active | elc_won-FIN_0074 | 0.099 | 2024 | 48.4 | 2.31 | 1
ep_wind_onshore_075 | Aggregated Plant | wind | FIN | 2020 |  |  |  | active | elc_won-FIN_0075 | 0.099 | 2024 | 48.4 | 2.31 | 1
ep_wind_onshore_076 | Aggregated Plant | wind | FIN | 2020 |  |  |  | active | elc_won-FIN_0076 | 0.099 | 2024 | 48.4 | 2.31 | 1
ep_wind_onshore_080 | Aggregated Plant | wind | FIN | 2014 |  |  |  | active | elc_won-FIN_0080 | 0.018 | 2376 | 57.2 | 2.52 | 1
ep_wind_onshore_081 | Aggregated Plant | wind | FIN | 2014 |  |  |  | active | elc_won-FIN_0081 | 0.018 | 2376 | 57.2 | 2.52 | 1
ep_wind_onshore_084 | Aggregated Plant | wind | FIN | 2017 |  |  |  | active | elc_won-FIN_0084 | 0.023 | 2376 | 57.2 | 2.52 | 1
ep_wind_onshore_084 | Aggregated Plant | wind | FIN | 2020 |  |  |  | active | elc_won-FIN_0084 | 0.022 | 2376 | 57.2 | 2.52 | 1
ep_wind_onshore_084 | Aggregated Plant | wind | FIN | 2021 |  |  |  | active | elc_won-FIN_0084 | 0.029 | 2376 | 57.2 | 2.52 | 1
ep_wind_onshore_084 | Aggregated Plant | wind | FIN | 2023 |  |  |  | active | elc_won-FIN_0084 | 0.18 | 2024 | 48.4 | 2.31 | 1
ep_wind_onshore_085 | Aggregated Plant | wind | FIN | 2017 |  |  |  | active | elc_won-FIN_0085 | 0.023 | 2376 | 57.2 | 2.52 | 1
ep_wind_onshore_085 | Aggregated Plant | wind | FIN | 2020 |  |  |  | active | elc_won-FIN_0085 | 0.022 | 2376 | 57.2 | 2.52 | 1
ep_wind_onshore_085 | Aggregated Plant | wind | FIN | 2021 |  |  |  | active | elc_won-FIN_0085 | 0.029 | 2376 | 57.2 | 2.52 | 1
ep_wind_onshore_085 | Aggregated Plant | wind | FIN | 2023 |  |  |  | active | elc_won-FIN_0085 | 0.18 | 2024 | 48.4 | 2.31 | 1
ep_wind_onshore_086 | Aggregated Plant | wind | FIN | 2017 |  |  |  | active | elc_won-FIN_0086 | 0.023 | 2376 | 57.2 | 2.52 | 1
ep_wind_onshore_086 | Aggregated Plant | wind | FIN | 2020 |  |  |  | active | elc_won-FIN_0086 | 0.022 | 2376 | 57.2 | 2.52 | 1
ep_wind_onshore_086 | Aggregated Plant | wind | FIN | 2021 |  |  |  | active | elc_won-FIN_0086 | 0.029 | 2376 | 57.2 | 2.52 | 1
ep_wind_onshore_086 | Aggregated Plant | wind | FIN | 2022 |  |  |  | active | elc_won-FIN_0086 | 0.0878 | 2376 | 57.2 | 2.52 | 1
ep_wind_onshore_086 | Aggregated Plant | wind | FIN | 2023 |  |  |  | active | elc_won-FIN_0086 | 0.222 | 2090.5946 | 50.0649 | 2.3497 | 1
ep_wind_onshore_087 | Aggregated Plant | wind | FIN | 2022 |  |  |  | active | elc_won-FIN_0087 | 0.043 | 2376 | 57.2 | 2.52 | 1
ep_wind_onshore_088 | Aggregated Plant | wind | FIN | 2015 |  |  |  | active | elc_won-FIN_0088 | 0.022 | 2376 | 57.2 | 2.52 | 1
ep_wind_onshore_088 | Aggregated Plant | wind | FIN | 2020 |  |  |  | active | elc_won-FIN_0088 | 0.11 | 2084.8 | 49.92 | 2.3463 | 1
ep_wind_onshore_088 | Aggregated Plant | wind | FIN | 2023 |  |  |  | active | elc_won-FIN_0088 | 0.0126 | 2376 | 57.2 | 2.52 | 1
ep_wind_onshore_089 | Aggregated Plant | wind | FIN | 2012 |  |  |  | active | elc_won-FIN_0089 | 0.024 | 2376 | 57.2 | 2.52 | 1
ep_wind_onshore_089 | Aggregated Plant | wind | FIN | 2013 |  |  |  | active | elc_won-FIN_0089 | 0.01 | 2376 | 57.2 | 2.52 | 1
ep_wind_onshore_089 | Aggregated Plant | wind | FIN | 2014 |  |  |  | active | elc_won-FIN_0089 | 0.017 | 2376 | 57.2 | 2.52 | 1
ep_wind_onshore_089 | Aggregated Plant | wind | FIN | 2015 |  |  |  | active | elc_won-FIN_0089 | 0.031 | 2376 | 57.2 | 2.52 | 1
ep_wind_onshore_089 | Aggregated Plant | wind | FIN | 2016 |  |  |  | active | elc_won-FIN_0089 | 0.023 | 2376 | 57.2 | 2.52 | 1
ep_wind_onshore_089 | Aggregated Plant | wind | FIN | 2028 |  |  |  | active | elc_won-FIN_0089 | 0.1003 | 2127.5294 | 50.9882 | 2.3718 | 1
ep_wind_onshore_093 | Aggregated Plant | wind | FIN | 2015 |  |  |  | active | elc_won-FIN_0093 | 0.027 | 2376 | 57.2 | 2.52 | 1
ep_wind_onshore_094 | Aggregated Plant | wind | FIN | 2015 |  |  |  | active | elc_won-FIN_0094 | 0.054 | 2376 | 57.2 | 2.52 | 1
ep_wind_onshore_094 | Aggregated Plant | wind | FIN | 2016 |  |  |  | active | elc_won-FIN_0094 | 0.024 | 2376 | 57.2 | 2.52 | 1
ep_wind_onshore_095 | Aggregated Plant | wind | FIN | 2015 |  |  |  | active | elc_won-FIN_0095 | 0.027 | 2376 | 57.2 | 2.52 | 1
ep_wind_onshore_095 | Aggregated Plant | wind | FIN | 2016 |  |  |  | active | elc_won-FIN_0095 | 0.024 | 2376 | 57.2 | 2.52 | 1
ep_wind_onshore_096 | Aggregated Plant | wind | FIN | 2015 |  |  |  | active | elc_won-FIN_0096 | 0.027 | 2376 | 57.2 | 2.52 | 1
ep_wind_onshore_096 | Aggregated Plant | wind | FIN | 2016 |  |  |  | active | elc_won-FIN_0096 | 0.024 | 2376 | 57.2 | 2.52 | 1
ep_wind_onshore_097 | Aggregated Plant | wind | FIN | 2015 |  |  |  | active | elc_won-FIN_0097 | 0.027 | 2376 | 57.2 | 2.52 | 1
ep_wind_onshore_097 | Aggregated Plant | wind | FIN | 2016 |  |  |  | active | elc_won-FIN_0097 | 0.024 | 2376 | 57.2 | 2.52 | 1
ep_wind_onshore_100 | Aggregated Plant | wind | FIN | 2010 |  |  |  | active | elc_won-FIN_0100 | 0.012 | 2376 | 57.2 | 2.52 | 1
ep_wind_onshore_107 | Aggregated Plant | wind | FIN | 2021 |  |  |  | active | elc_won-FIN_0107 | 0.055 | 2024 | 48.4 | 2.31 | 1
ep_wind_onshore_111 | Aggregated Plant | wind | FIN | 2023 |  |  |  | active | elc_won-FIN_0111 | 0.0765 | 2024 | 48.4 | 2.31 | 1
ep_wind_onshore_112 | Aggregated Plant | wind | FIN | 2023 |  |  |  | active | elc_won-FIN_0112 | 0.0765 | 2024 | 48.4 | 2.31 | 1
ep_wind_onshore_122 | Aggregated Plant | wind | FIN | 2010 |  |  |  | active | elc_won-FIN_0122 | 0.012 | 2376 | 57.2 | 2.52 | 1
ep_wind_onshore_123 | Aggregated Plant | wind | FIN | 2010 |  |  |  | active | elc_won-FIN_0123 | 0.012 | 2376 | 57.2 | 2.52 | 1
ep_wind_onshore_126 | Aggregated Plant | wind | FIN | 2017 |  |  |  | active | elc_won-FIN_0126 | 0.01 | 2376 | 57.2 | 2.52 | 1
ep_wind_onshore_127 | Aggregated Plant | wind | FIN | 2017 |  |  |  | active | elc_won-FIN_0127 | 0.01 | 2376 | 57.2 | 2.52 | 1
ep_wind_onshore_130 | Aggregated Plant | wind | FIN | 2021 |  |  |  | active | elc_won-FIN_0130 | 0.055 | 2024 | 48.4 | 2.31 | 1
ep_wind_onshore_131 | Aggregated Plant | wind | FIN | 2021 |  |  |  | active | elc_won-FIN_0131 | 0.055 | 2024 | 48.4 | 2.31 | 1
ep_wind_onshore_133 | Aggregated Plant | wind | FIN | 2023 |  |  |  | active | elc_won-FIN_0133 | 0.0765 | 2024 | 48.4 | 2.31 | 1
ep_wind_onshore_135 | Aggregated Plant | wind | FIN | 2016 |  |  |  | active | elc_won-FIN_0135 | 0.023 | 2376 | 57.2 | 2.52 | 1
ep_wind_onshore_136 | Aggregated Plant | wind | FIN | 2023 |  |  |  | active | elc_won-FIN_0136 | 0.097 | 2024 | 48.4 | 2.31 | 1
ep_wind_onshore_144 | Aggregated Plant | wind | FIN | 2013 |  |  |  | active | elc_won-FIN_0144 | 0.021 | 2376 | 57.2 | 2.52 | 1
ep_wind_onshore_145 | Aggregated Plant | wind | FIN | 2013 |  |  |  | active | elc_won-FIN_0145 | 0.021 | 2376 | 57.2 | 2.52 | 1
ep_wind_onshore_146 | Aggregated Plant | wind | FIN | 2013 |  |  |  | active | elc_won-FIN_0146 | 0.021 | 2376 | 57.2 | 2.52 | 1
ep_wind_onshore_147 | Aggregated Plant | wind | FIN | 2017 |  |  |  | active | elc_won-FIN_0147 | 0.01 | 2376 | 57.2 | 2.52 | 1
ep_wind_onshore_148 | Aggregated Plant | wind | FIN | 2017 |  |  |  | active | elc_won-FIN_0148 | 0.01 | 2376 | 57.2 | 2.52 | 1
ep_wind_onshore_149 | Aggregated Plant | wind | FIN | 2017 |  |  |  | active | elc_won-FIN_0149 | 0.01 | 2376 | 57.2 | 2.52 | 1
ep_wind_onshore_152 | Aggregated Plant | wind | FIN | 2016 |  |  |  | active | elc_won-FIN_0152 | 0.024 | 2376 | 57.2 | 2.52 | 1
ep_wind_onshore_152 | Aggregated Plant | wind | FIN | 2017 |  |  |  | active | elc_won-FIN_0152 | 0.066 | 2024 | 48.4 | 2.31 | 1
ep_wind_onshore_152 | Aggregated Plant | wind | FIN | 2023 |  |  |  | active | elc_won-FIN_0152 | 0.075 | 2376 | 57.2 | 2.52 | 1
ep_wind_onshore_152 | Aggregated Plant | wind | FIN | 2025 |  |  |  | active | elc_won-FIN_0152 | 0.053 | 2024 | 48.4 | 2.31 | 1
ep_wind_onshore_153 | Aggregated Plant | wind | FIN | 2016 |  |  |  | active | elc_won-FIN_0153 | 0.024 | 2376 | 57.2 | 2.52 | 1
ep_wind_onshore_153 | Aggregated Plant | wind | FIN | 2017 |  |  |  | active | elc_won-FIN_0153 | 0.066 | 2024 | 48.4 | 2.31 | 1
ep_wind_onshore_153 | Aggregated Plant | wind | FIN | 2023 |  |  |  | active | elc_won-FIN_0153 | 0.075 | 2376 | 57.2 | 2.52 | 1
ep_wind_onshore_153 | Aggregated Plant | wind | FIN | 2025 |  |  |  | active | elc_won-FIN_0153 | 0.053 | 2024 | 48.4 | 2.31 | 1
ep_wind_onshore_154 | Aggregated Plant | wind | FIN | 2016 |  |  |  | active | elc_won-FIN_0154 | 0.024 | 2376 | 57.2 | 2.52 | 1
ep_wind_onshore_154 | Aggregated Plant | wind | FIN | 2017 |  |  |  | active | elc_won-FIN_0154 | 0.066 | 2024 | 48.4 | 2.31 | 1
ep_wind_onshore_154 | Aggregated Plant | wind | FIN | 2023 |  |  |  | active | elc_won-FIN_0154 | 0.075 | 2376 | 57.2 | 2.52 | 1
ep_wind_onshore_154 | Aggregated Plant | wind | FIN | 2025 |  |  |  | active | elc_won-FIN_0154 | 0.053 | 2024 | 48.4 | 2.31 | 1
ep_wind_onshore_155 | Aggregated Plant | wind | FIN | 2016 |  |  |  | active | elc_won-FIN_0155 | 0.024 | 2376 | 57.2 | 2.52 | 1
ep_wind_onshore_155 | Aggregated Plant | wind | FIN | 2017 |  |  |  | active | elc_won-FIN_0155 | 0.066 | 2024 | 48.4 | 2.31 | 1
ep_wind_onshore_155 | Aggregated Plant | wind | FIN | 2023 |  |  |  | active | elc_won-FIN_0155 | 0.075 | 2376 | 57.2 | 2.52 | 1
ep_wind_onshore_155 | Aggregated Plant | wind | FIN | 2025 |  |  |  | active | elc_won-FIN_0155 | 0.053 | 2024 | 48.4 | 2.31 | 1
ep_wind_onshore_156 | Aggregated Plant | wind | FIN | 2016 |  |  |  | active | elc_won-FIN_0156 | 0.023 | 2376 | 57.2 | 2.52 | 1
ep_wind_onshore_157 | Aggregated Plant | wind | FIN | 2016 |  |  |  | active | elc_won-FIN_0157 | 0.023 | 2376 | 57.2 | 2.52 | 1
ep_wind_onshore_158 | Aggregated Plant | wind | FIN | 2023 |  |  |  | active | elc_won-FIN_0158 | 0.097 | 2024 | 48.4 | 2.31 | 1
ep_wind_onshore_166 | Aggregated Plant | wind | FIN | 2013 |  |  |  | active | elc_won-FIN_0166 | 0.021 | 2376 | 57.2 | 2.52 | 1
ep_wind_onshore_167 | Aggregated Plant | wind | FIN | 2013 |  |  |  | active | elc_won-FIN_0167 | 0.021 | 2376 | 57.2 | 2.52 | 1
ep_wind_onshore_168 | Aggregated Plant | wind | FIN | 2013 |  |  |  | active | elc_won-FIN_0168 | 0.021 | 2376 | 57.2 | 2.52 | 1
ep_wind_onshore_169 | Aggregated Plant | wind | FIN | 2017 |  |  |  | active | elc_won-FIN_0169 | 0.01 | 2376 | 57.2 | 2.52 | 1
ep_wind_onshore_170 | Aggregated Plant | wind | FIN | 2017 |  |  |  | active | elc_won-FIN_0170 | 0.01 | 2376 | 57.2 | 2.52 | 1
ep_wind_onshore_172 | Aggregated Plant | wind | FIN | 2016 |  |  |  | active | elc_won-FIN_0172 | 0.024 | 2376 | 57.2 | 2.52 | 1
ep_wind_onshore_172 | Aggregated Plant | wind | FIN | 2017 |  |  |  | active | elc_won-FIN_0172 | 0.066 | 2024 | 48.4 | 2.31 | 1
ep_wind_onshore_172 | Aggregated Plant | wind | FIN | 2023 |  |  |  | active | elc_won-FIN_0172 | 0.075 | 2376 | 57.2 | 2.52 | 1
ep_wind_onshore_172 | Aggregated Plant | wind | FIN | 2025 |  |  |  | active | elc_won-FIN_0172 | 0.053 | 2024 | 48.4 | 2.31 | 1
ep_wind_onshore_173 | Aggregated Plant | wind | FIN | 2016 |  |  |  | active | elc_won-FIN_0173 | 0.024 | 2376 | 57.2 | 2.52 | 1
ep_wind_onshore_173 | Aggregated Plant | wind | FIN | 2017 |  |  |  | active | elc_won-FIN_0173 | 0.066 | 2024 | 48.4 | 2.31 | 1
ep_wind_onshore_173 | Aggregated Plant | wind | FIN | 2023 |  |  |  | active | elc_won-FIN_0173 | 0.075 | 2376 | 57.2 | 2.52 | 1
ep_wind_onshore_173 | Aggregated Plant | wind | FIN | 2025 |  |  |  | active | elc_won-FIN_0173 | 0.053 | 2024 | 48.4 | 2.31 | 1
ep_wind_onshore_174 | Aggregated Plant | wind | FIN | 2016 |  |  |  | active | elc_won-FIN_0174 | 0.024 | 2376 | 57.2 | 2.52 | 1
ep_wind_onshore_174 | Aggregated Plant | wind | FIN | 2017 |  |  |  | active | elc_won-FIN_0174 | 0.066 | 2024 | 48.4 | 2.31 | 1
ep_wind_onshore_174 | Aggregated Plant | wind | FIN | 2023 |  |  |  | active | elc_won-FIN_0174 | 0.075 | 2376 | 57.2 | 2.52 | 1
ep_wind_onshore_174 | Aggregated Plant | wind | FIN | 2025 |  |  |  | active | elc_won-FIN_0174 | 0.053 | 2024 | 48.4 | 2.31 | 1
ep_wind_onshore_175 | Aggregated Plant | wind | FIN | 2016 |  |  |  | active | elc_won-FIN_0175 | 0.024 | 2376 | 57.2 | 2.52 | 1
ep_wind_onshore_175 | Aggregated Plant | wind | FIN | 2017 |  |  |  | active | elc_won-FIN_0175 | 0.066 | 2024 | 48.4 | 2.31 | 1
ep_wind_onshore_175 | Aggregated Plant | wind | FIN | 2023 |  |  |  | active | elc_won-FIN_0175 | 0.075 | 2376 | 57.2 | 2.52 | 1
ep_wind_onshore_175 | Aggregated Plant | wind | FIN | 2025 |  |  |  | active | elc_won-FIN_0175 | 0.053 | 2024 | 48.4 | 2.31 | 1
ep_wind_onshore_176 | Aggregated Plant | wind | FIN | 2016 |  |  |  | active | elc_won-FIN_0176 | 0.024 | 2376 | 57.2 | 2.52 | 1
ep_wind_onshore_176 | Aggregated Plant | wind | FIN | 2017 |  |  |  | active | elc_won-FIN_0176 | 0.066 | 2024 | 48.4 | 2.31 | 1
ep_wind_onshore_176 | Aggregated Plant | wind | FIN | 2023 |  |  |  | active | elc_won-FIN_0176 | 0.075 | 2376 | 57.2 | 2.52 | 1
ep_wind_onshore_176 | Aggregated Plant | wind | FIN | 2025 |  |  |  | active | elc_won-FIN_0176 | 0.053 | 2024 | 48.4 | 2.31 | 1
ep_wind_onshore_177 | Aggregated Plant | wind | FIN | 2016 |  |  |  | active | elc_won-FIN_0177 | 0.024 | 2376 | 57.2 | 2.52 | 1
ep_wind_onshore_177 | Aggregated Plant | wind | FIN | 2017 |  |  |  | active | elc_won-FIN_0177 | 0.066 | 2024 | 48.4 | 2.31 | 1
ep_wind_onshore_177 | Aggregated Plant | wind | FIN | 2023 |  |  |  | active | elc_won-FIN_0177 | 0.075 | 2376 | 57.2 | 2.52 | 1
ep_wind_onshore_177 | Aggregated Plant | wind | FIN | 2025 |  |  |  | active | elc_won-FIN_0177 | 0.053 | 2024 | 48.4 | 2.31 | 1
ep_wind_onshore_178 | Aggregated Plant | wind | FIN | 2016 |  |  |  | active | elc_won-FIN_0178 | 0.024 | 2376 | 57.2 | 2.52 | 1
ep_wind_onshore_178 | Aggregated Plant | wind | FIN | 2017 |  |  |  | active | elc_won-FIN_0178 | 0.066 | 2024 | 48.4 | 2.31 | 1
ep_wind_onshore_178 | Aggregated Plant | wind | FIN | 2023 |  |  |  | active | elc_won-FIN_0178 | 0.075 | 2376 | 57.2 | 2.52 | 1
ep_wind_onshore_178 | Aggregated Plant | wind | FIN | 2025 |  |  |  | active | elc_won-FIN_0178 | 0.053 | 2024 | 48.4 | 2.31 | 1
ep_wind_onshore_179 | Aggregated Plant | wind | FIN | 2016 |  |  |  | active | elc_won-FIN_0179 | 0.023 | 2376 | 57.2 | 2.52 | 1
ep_wind_onshore_186 | Aggregated Plant | wind | FIN | 2013 |  |  |  | active | elc_won-FIN_0186 | 0.021 | 2376 | 57.2 | 2.52 | 1
ep_wind_onshore_187 | Aggregated Plant | wind | FIN | 2013 |  |  |  | active | elc_won-FIN_0187 | 0.021 | 2376 | 57.2 | 2.52 | 1
ep_wind_onshore_188 | Aggregated Plant | wind | FIN | 2013 |  |  |  | active | elc_won-FIN_0188 | 0.021 | 2376 | 57.2 | 2.52 | 1
ep_wind_onshore_189 | Aggregated Plant | wind | FIN | 2017 |  |  |  | active | elc_won-FIN_0189 | 0.01 | 2376 | 57.2 | 2.52 | 1
ep_wind_onshore_190 | Aggregated Plant | wind | FIN | 2016 |  |  |  | active | elc_won-FIN_0190 | 0.024 | 2376 | 57.2 | 2.52 | 1
ep_wind_onshore_190 | Aggregated Plant | wind | FIN | 2017 |  |  |  | active | elc_won-FIN_0190 | 0.066 | 2024 | 48.4 | 2.31 | 1
ep_wind_onshore_190 | Aggregated Plant | wind | FIN | 2023 |  |  |  | active | elc_won-FIN_0190 | 0.075 | 2376 | 57.2 | 2.52 | 1
ep_wind_onshore_190 | Aggregated Plant | wind | FIN | 2025 |  |  |  | active | elc_won-FIN_0190 | 0.053 | 2024 | 48.4 | 2.31 | 1
ep_wind_onshore_191 | Aggregated Plant | wind | FIN | 2016 |  |  |  | active | elc_won-FIN_0191 | 0.024 | 2376 | 57.2 | 2.52 | 1
ep_wind_onshore_191 | Aggregated Plant | wind | FIN | 2017 |  |  |  | active | elc_won-FIN_0191 | 0.066 | 2024 | 48.4 | 2.31 | 1
ep_wind_onshore_191 | Aggregated Plant | wind | FIN | 2023 |  |  |  | active | elc_won-FIN_0191 | 0.075 | 2376 | 57.2 | 2.52 | 1
ep_wind_onshore_191 | Aggregated Plant | wind | FIN | 2025 |  |  |  | active | elc_won-FIN_0191 | 0.053 | 2024 | 48.4 | 2.31 | 1
ep_wind_onshore_192 | Aggregated Plant | wind | FIN | 2016 |  |  |  | active | elc_won-FIN_0192 | 0.024 | 2376 | 57.2 | 2.52 | 1
ep_wind_onshore_192 | Aggregated Plant | wind | FIN | 2017 |  |  |  | active | elc_won-FIN_0192 | 0.066 | 2024 | 48.4 | 2.31 | 1
ep_wind_onshore_192 | Aggregated Plant | wind | FIN | 2023 |  |  |  | active | elc_won-FIN_0192 | 0.075 | 2376 | 57.2 | 2.52 | 1
ep_wind_onshore_192 | Aggregated Plant | wind | FIN | 2025 |  |  |  | active | elc_won-FIN_0192 | 0.053 | 2024 | 48.4 | 2.31 | 1
ep_wind_onshore_193 | Aggregated Plant | wind | FIN | 2016 |  |  |  | active | elc_won-FIN_0193 | 0.024 | 2376 | 57.2 | 2.52 | 1
ep_wind_onshore_193 | Aggregated Plant | wind | FIN | 2017 |  |  |  | active | elc_won-FIN_0193 | 0.066 | 2024 | 48.4 | 2.31 | 1
ep_wind_onshore_193 | Aggregated Plant | wind | FIN | 2023 |  |  |  | active | elc_won-FIN_0193 | 0.075 | 2376 | 57.2 | 2.52 | 1
ep_wind_onshore_193 | Aggregated Plant | wind | FIN | 2025 |  |  |  | active | elc_won-FIN_0193 | 0.053 | 2024 | 48.4 | 2.31 | 1
ep_wind_onshore_194 | Aggregated Plant | wind | FIN | 2016 |  |  |  | active | elc_won-FIN_0194 | 0.024 | 2376 | 57.2 | 2.52 | 1
ep_wind_onshore_194 | Aggregated Plant | wind | FIN | 2017 |  |  |  | active | elc_won-FIN_0194 | 0.066 | 2024 | 48.4 | 2.31 | 1
ep_wind_onshore_194 | Aggregated Plant | wind | FIN | 2023 |  |  |  | active | elc_won-FIN_0194 | 0.075 | 2376 | 57.2 | 2.52 | 1
ep_wind_onshore_194 | Aggregated Plant | wind | FIN | 2025 |  |  |  | active | elc_won-FIN_0194 | 0.053 | 2024 | 48.4 | 2.31 | 1
ep_wind_onshore_195 | Aggregated Plant | wind | FIN | 2016 |  |  |  | active | elc_won-FIN_0195 | 0.024 | 2376 | 57.2 | 2.52 | 1
ep_wind_onshore_195 | Aggregated Plant | wind | FIN | 2017 |  |  |  | active | elc_won-FIN_0195 | 0.066 | 2024 | 48.4 | 2.31 | 1
ep_wind_onshore_195 | Aggregated Plant | wind | FIN | 2023 |  |  |  | active | elc_won-FIN_0195 | 0.075 | 2376 | 57.2 | 2.52 | 1
ep_wind_onshore_195 | Aggregated Plant | wind | FIN | 2025 |  |  |  | active | elc_won-FIN_0195 | 0.053 | 2024 | 48.4 | 2.31 | 1
ep_wind_onshore_196 | Aggregated Plant | wind | FIN | 2016 |  |  |  | active | elc_won-FIN_0196 | 0.024 | 2376 | 57.2 | 2.52 | 1
ep_wind_onshore_196 | Aggregated Plant | wind | FIN | 2017 |  |  |  | active | elc_won-FIN_0196 | 0.066 | 2024 | 48.4 | 2.31 | 1
ep_wind_onshore_196 | Aggregated Plant | wind | FIN | 2023 |  |  |  | active | elc_won-FIN_0196 | 0.075 | 2376 | 57.2 | 2.52 | 1
ep_wind_onshore_196 | Aggregated Plant | wind | FIN | 2025 |  |  |  | active | elc_won-FIN_0196 | 0.053 | 2024 | 48.4 | 2.31 | 1
ep_wind_onshore_197 | Aggregated Plant | wind | FIN | 2016 |  |  |  | active | elc_won-FIN_0197 | 0.024 | 2376 | 57.2 | 2.52 | 1
ep_wind_onshore_197 | Aggregated Plant | wind | FIN | 2017 |  |  |  | active | elc_won-FIN_0197 | 0.066 | 2024 | 48.4 | 2.31 | 1
ep_wind_onshore_197 | Aggregated Plant | wind | FIN | 2023 |  |  |  | active | elc_won-FIN_0197 | 0.075 | 2376 | 57.2 | 2.52 | 1
ep_wind_onshore_197 | Aggregated Plant | wind | FIN | 2025 |  |  |  | active | elc_won-FIN_0197 | 0.053 | 2024 | 48.4 | 2.31 | 1
ep_wind_onshore_201 | Aggregated Plant | wind | FIN | 2013 |  |  |  | active | elc_won-FIN_0201 | 0.021 | 2376 | 57.2 | 2.52 | 1
ep_wind_onshore_202 | Aggregated Plant | wind | FIN | 2016 |  |  |  | active | elc_won-FIN_0202 | 0.024 | 2376 | 57.2 | 2.52 | 1
ep_wind_onshore_202 | Aggregated Plant | wind | FIN | 2017 |  |  |  | active | elc_won-FIN_0202 | 0.066 | 2024 | 48.4 | 2.31 | 1
ep_wind_onshore_202 | Aggregated Plant | wind | FIN | 2023 |  |  |  | active | elc_won-FIN_0202 | 0.075 | 2376 | 57.2 | 2.52 | 1
ep_wind_onshore_202 | Aggregated Plant | wind | FIN | 2025 |  |  |  | active | elc_won-FIN_0202 | 0.053 | 2024 | 48.4 | 2.31 | 1
ep_wind_onshore_203 | Aggregated Plant | wind | FIN | 2016 |  |  |  | active | elc_won-FIN_0203 | 0.024 | 2376 | 57.2 | 2.52 | 1
ep_wind_onshore_203 | Aggregated Plant | wind | FIN | 2017 |  |  |  | active | elc_won-FIN_0203 | 0.066 | 2024 | 48.4 | 2.31 | 1
ep_wind_onshore_203 | Aggregated Plant | wind | FIN | 2023 |  |  |  | active | elc_won-FIN_0203 | 0.075 | 2376 | 57.2 | 2.52 | 1
ep_wind_onshore_203 | Aggregated Plant | wind | FIN | 2025 |  |  |  | active | elc_won-FIN_0203 | 0.053 | 2024 | 48.4 | 2.31 | 1
ep_wind_onshore_204 | Aggregated Plant | wind | FIN | 2016 |  |  |  | active | elc_won-FIN_0204 | 0.024 | 2376 | 57.2 | 2.52 | 1
ep_wind_onshore_204 | Aggregated Plant | wind | FIN | 2017 |  |  |  | active | elc_won-FIN_0204 | 0.066 | 2024 | 48.4 | 2.31 | 1
ep_wind_onshore_204 | Aggregated Plant | wind | FIN | 2023 |  |  |  | active | elc_won-FIN_0204 | 0.075 | 2376 | 57.2 | 2.52 | 1
ep_wind_onshore_204 | Aggregated Plant | wind | FIN | 2025 |  |  |  | active | elc_won-FIN_0204 | 0.053 | 2024 | 48.4 | 2.31 | 1
ep_wind_onshore_205 | Aggregated Plant | wind | FIN | 2016 |  |  |  | active | elc_won-FIN_0205 | 0.024 | 2376 | 57.2 | 2.52 | 1
ep_wind_onshore_205 | Aggregated Plant | wind | FIN | 2017 |  |  |  | active | elc_won-FIN_0205 | 0.066 | 2024 | 48.4 | 2.31 | 1
ep_wind_onshore_205 | Aggregated Plant | wind | FIN | 2023 |  |  |  | active | elc_won-FIN_0205 | 0.075 | 2376 | 57.2 | 2.52 | 1
ep_wind_onshore_205 | Aggregated Plant | wind | FIN | 2025 |  |  |  | active | elc_won-FIN_0205 | 0.053 | 2024 | 48.4 | 2.31 | 1
ep_wind_onshore_G100000919404 | Mikonkeidas wind farm_-- | wind | FIN | 2025 |  |  |  | active | elc_won-FIN_0017 | 0.1 | 2024 | 48.4 | 2.31 | 1
ep_wind_onshore_G100000919407 | Norrskogen wind farm_-- | wind | FIN | 2022 |  |  |  | active | elc_won-FIN_0018 | 0.102 | 2024 | 48.4 | 2.31 | 1
ep_wind_onshore_G100000919424 | Välikangas wind farm_-- | wind | FIN | 2021 |  |  |  | active | elc_won-FIN_0084 | 0.101 | 2024 | 48.4 | 2.31 | 1
ep_wind_onshore_G100000919424 | Välikangas wind farm_-- | wind | FIN | 2021 |  |  |  | active | elc_won-FIN_0085 | 0.101 | 2024 | 48.4 | 2.31 | 1
ep_wind_onshore_G100000919424 | Välikangas wind farm_-- | wind | FIN | 2021 |  |  |  | active | elc_won-FIN_0086 | 0.101 | 2024 | 48.4 | 2.31 | 1
ep_wind_onshore_G100000919507 | Metsäla Kristiinankaupunki wind farm_-- | wind | FIN | 2017 |  |  |  | active | elc_won-FIN_0017 | 0.117 | 2024 | 48.4 | 2.31 | 1
ep_wind_onshore_G100000919512 | Paskoonharju wind farm_2 | wind | FIN | 2022 |  | South Ostrobothnia |  | active | elc_won-FIN_0018 | 0.118 | 2024 | 48.4 | 2.31 | 1
ep_wind_onshore_G100000919554 | Isoneva wind farm_-- | wind | FIN | 2022 |  |  |  | active | elc_won-FIN_0066 | 0.126 | 2024 | 48.4 | 2.31 | 1
ep_wind_onshore_G100000919554 | Isoneva wind farm_-- | wind | FIN | 2022 |  |  |  | active | elc_won-FIN_0067 | 0.126 | 2024 | 48.4 | 2.31 | 1
ep_wind_onshore_G100000919559 | Murtotuuli wind farm_-- | wind | FIN | 2022 |  |  |  | active | elc_won-FIN_0156 | 0.126 | 2024 | 48.4 | 2.31 | 1
ep_wind_onshore_G100000919559 | Murtotuuli wind farm_-- | wind | FIN | 2022 |  |  |  | active | elc_won-FIN_0179 | 0.126 | 2024 | 48.4 | 2.31 | 1
ep_wind_onshore_G100000919559 | Murtotuuli wind farm_-- | wind | FIN | 2022 |  |  |  | active | elc_won-FIN_0135 | 0.126 | 2024 | 48.4 | 2.31 | 1
ep_wind_onshore_G100000919559 | Murtotuuli wind farm_-- | wind | FIN | 2022 |  |  |  | active | elc_won-FIN_0157 | 0.126 | 2024 | 48.4 | 2.31 | 1
ep_wind_onshore_G100000919575 | Niinimäki wind farm_-- | wind | FIN | 2025 |  |  | Pieksämäki | active | elc_won-FIN_0126 | 0.131 | 2024 | 48.4 | 2.31 | 1
ep_wind_onshore_G100000919575 | Niinimäki wind farm_-- | wind | FIN | 2025 |  |  | Pieksämäki | active | elc_won-FIN_0189 | 0.131 | 2024 | 48.4 | 2.31 | 1
ep_wind_onshore_G100000919575 | Niinimäki wind farm_-- | wind | FIN | 2025 |  |  | Pieksämäki | active | elc_won-FIN_0127 | 0.131 | 2024 | 48.4 | 2.31 | 1
ep_wind_onshore_G100000919575 | Niinimäki wind farm_-- | wind | FIN | 2025 |  |  | Pieksämäki | active | elc_won-FIN_0149 | 0.131 | 2024 | 48.4 | 2.31 | 1
ep_wind_onshore_G100000919575 | Niinimäki wind farm_-- | wind | FIN | 2025 |  |  | Pieksämäki | active | elc_won-FIN_0170 | 0.131 | 2024 | 48.4 | 2.31 | 1
ep_wind_onshore_G100000919575 | Niinimäki wind farm_-- | wind | FIN | 2025 |  |  | Pieksämäki | active | elc_won-FIN_0147 | 0.131 | 2024 | 48.4 | 2.31 | 1
ep_wind_onshore_G100000919575 | Niinimäki wind farm_-- | wind | FIN | 2025 |  |  | Pieksämäki | active | elc_won-FIN_0169 | 0.131 | 2024 | 48.4 | 2.31 | 1
ep_wind_onshore_G100000919575 | Niinimäki wind farm_-- | wind | FIN | 2025 |  |  | Pieksämäki | active | elc_won-FIN_0148 | 0.131 | 2024 | 48.4 | 2.31 | 1
ep_wind_onshore_G100000919578 | Metsälamminkangas wind farm_-- | wind | FIN | 2022 |  |  |  | active | elc_won-FIN_0107 | 0.132 | 2024 | 48.4 | 2.31 | 1
ep_wind_onshore_G100000919578 | Metsälamminkangas wind farm_-- | wind | FIN | 2022 |  |  |  | active | elc_won-FIN_0131 | 0.132 | 2024 | 48.4 | 2.31 | 1
ep_wind_onshore_G100000919578 | Metsälamminkangas wind farm_-- | wind | FIN | 2022 |  |  |  | active | elc_won-FIN_0130 | 0.132 | 2024 | 48.4 | 2.31 | 1
ep_wind_onshore_G100000919630 | Karahka wind farm_-- | wind | FIN | 2025 |  |  |  | active | elc_won-FIN_0067 | 0.15 | 2024 | 48.4 | 2.31 | 1
ep_wind_onshore_G100000919630 | Karahka wind farm_-- | wind | FIN | 2025 |  |  |  | active | elc_won-FIN_0066 | 0.15 | 2024 | 48.4 | 2.31 | 1
ep_wind_onshore_G100000919632 | Matkussaari wind farm_-- | wind | FIN | 2028 |  |  |  | active | elc_won-FIN_0018 | 0.1485 | 2024 | 48.4 | 2.31 | 1
ep_wind_onshore_G100000919637 | Pahkakoski wind farm_-- | wind | FIN | 2025 |  |  | Ii | active | elc_won-FIN_0089 | 0.15 | 2024 | 48.4 | 2.31 | 1
ep_wind_onshore_G100000919643 | Simo Leipiö wind farm_3 | wind | FIN | 2021 |  |  |  | active | elc_won-FIN_0069 | 0.151 | 2024 | 48.4 | 2.31 | 1
ep_wind_onshore_G100000919659 | Piiparinmäki wind farm_2 | wind | FIN | 2021 |  | Kainuu |  | active | elc_won-FIN_0107 | 0.157 | 2024 | 48.4 | 2.31 | 1
ep_wind_onshore_G100000919659 | Piiparinmäki wind farm_2 | wind | FIN | 2021 |  | Kainuu |  | active | elc_won-FIN_0131 | 0.157 | 2024 | 48.4 | 2.31 | 1
ep_wind_onshore_G100000919659 | Piiparinmäki wind farm_2 | wind | FIN | 2021 |  | Kainuu |  | active | elc_won-FIN_0130 | 0.157 | 2024 | 48.4 | 2.31 | 1
ep_wind_onshore_G100000919672 | Louhukangas wind farm_-- | wind | FIN | 2023 |  |  | Alajärvi | active | elc_won-FIN_0045 | 0.1426 | 2024 | 48.4 | 2.31 | 1
ep_wind_onshore_G100000919672 | Louhukangas wind farm_-- | wind | FIN | 2023 |  |  | Alajärvi | active | elc_won-FIN_0043 | 0.1426 | 2024 | 48.4 | 2.31 | 1
ep_wind_onshore_G100000919672 | Louhukangas wind farm_-- | wind | FIN | 2023 |  |  | Alajärvi | active | elc_won-FIN_0044 | 0.1426 | 2024 | 48.4 | 2.31 | 1
ep_wind_onshore_G100000919684 | Kalistanneva (Helen) wind farm_-- | wind | FIN | 2025 |  |  |  | active | elc_won-FIN_0031 | 0.165 | 2024 | 48.4 | 2.31 | 1
ep_wind_onshore_G100000919684 | Kalistanneva (Helen) wind farm_-- | wind | FIN | 2025 |  |  |  | active | elc_won-FIN_0030 | 0.165 | 2024 | 48.4 | 2.31 | 1
ep_wind_onshore_G100000919684 | Kalistanneva (Helen) wind farm_-- | wind | FIN | 2025 |  |  |  | active | elc_won-FIN_0029 | 0.165 | 2024 | 48.4 | 2.31 | 1
ep_wind_onshore_G100000919724 | Karhunnevankangas wind farm_-- | wind | FIN | 2022 |  |  |  | active | elc_won-FIN_0047 | 0.188 | 2024 | 48.4 | 2.31 | 1
ep_wind_onshore_G100000919724 | Karhunnevankangas wind farm_-- | wind | FIN | 2022 |  |  |  | active | elc_won-FIN_0046 | 0.188 | 2024 | 48.4 | 2.31 | 1
ep_wind_onshore_G100000919727 | Lappfjärd wind farm_1 | wind | FIN | 2022 |  |  |  | active | elc_won-FIN_0005 | 0.142 | 2024 | 48.4 | 2.31 | 1
ep_wind_onshore_G100000919727 | Lappfjärd wind farm_1 | wind | FIN | 2022 |  |  |  | active | elc_won-FIN_0006 | 0.142 | 2024 | 48.4 | 2.31 | 1
ep_wind_onshore_G100000919871 | Lestijärvi wind farm_-- | wind | FIN | 2025 |  |  |  | active | elc_won-FIN_0064 | 0.455 | 1760 | 44 | 2.1 | 1
ep_wind_onshore_G100000919871 | Lestijärvi wind farm_-- | wind | FIN | 2025 |  |  |  | active | elc_won-FIN_0063 | 0.455 | 1760 | 44 | 2.1 | 1
ep_wind_onshore_G100000919940 | Kristinestad Norr wind farm_Kristiinankaupunki | wind | FIN | 2024 |  |  |  | active | elc_won-FIN_0005 | 0.1292 | 2024 | 48.4 | 2.31 | 1
ep_wind_onshore_G100000919972 | Mutkalampi wind farm_1 | wind | FIN | 2022 |  |  |  | active | elc_won-FIN_0032 | 0.378 | 1760 | 44 | 2.1 | 1
ep_wind_onshore_G100000919972 | Mutkalampi wind farm_1 | wind | FIN | 2022 |  |  |  | active | elc_won-FIN_0033 | 0.378 | 1760 | 44 | 2.1 | 1
ep_wind_onshore_G100001000647 | Pjelax wind farm_Närpiö | wind | FIN | 2023 |  |  | Närpiö | active | elc_won-FIN_0018 | 0.2516 | 2024 | 48.4 | 2.31 | 1
ep_wind_onshore_G100001000733 | Siikajoki wind farm_Kangastuuli | wind | FIN | 2025 |  |  | Siikajoki | active | elc_won-FIN_0067 | 0.13 | 2024 | 48.4 | 2.31 | 1
ep_wind_onshore_G100001000733 | Siikajoki wind farm_Kangastuuli | wind | FIN | 2025 |  |  | Siikajoki | active | elc_won-FIN_0066 | 0.13 | 2024 | 48.4 | 2.31 | 1

## iamc_data
Model | Scenario | Region | Variable | Unit | variable_x | potential_use | commodity | year | value | variable_y | ej_to_mtco2
Downscaling[MESSAGEix-GLOBIOM 1.1-M-R12] | Below 2°C | FIN | Carbon Sequestration¦CCS | Mt CO2/yr | Carbon Sequestration¦CCS | CCS potential |  | 2020 | 0 | Carbon Sequestration¦CCS
Downscaling[MESSAGEix-GLOBIOM 1.1-M-R12] | Below 2°C | FIN | Carbon Sequestration¦CCS | Mt CO2/yr | Carbon Sequestration¦CCS | CCS potential |  | 2025 | 0 | Carbon Sequestration¦CCS
Downscaling[MESSAGEix-GLOBIOM 1.1-M-R12] | Below 2°C | FIN | Carbon Sequestration¦CCS | Mt CO2/yr | Carbon Sequestration¦CCS | CCS potential |  | 2030 | 0.8822 | Carbon Sequestration¦CCS
Downscaling[MESSAGEix-GLOBIOM 1.1-M-R12] | Below 2°C | FIN | Carbon Sequestration¦CCS | Mt CO2/yr | Carbon Sequestration¦CCS | CCS potential |  | 2035 | 1.6645 | Carbon Sequestration¦CCS
Downscaling[MESSAGEix-GLOBIOM 1.1-M-R12] | Below 2°C | FIN | Carbon Sequestration¦CCS | Mt CO2/yr | Carbon Sequestration¦CCS | CCS potential |  | 2040 | 2.2054 | Carbon Sequestration¦CCS
Downscaling[MESSAGEix-GLOBIOM 1.1-M-R12] | Below 2°C | FIN | Carbon Sequestration¦CCS | Mt CO2/yr | Carbon Sequestration¦CCS | CCS potential |  | 2045 | 3.2257 | Carbon Sequestration¦CCS
Downscaling[MESSAGEix-GLOBIOM 1.1-M-R12] | Below 2°C | FIN | Carbon Sequestration¦CCS | Mt CO2/yr | Carbon Sequestration¦CCS | CCS potential |  | 2050 | 4.9346 | Carbon Sequestration¦CCS
Downscaling[MESSAGEix-GLOBIOM 1.1-M-R12] | Below 2°C | FIN | Final Energy¦Industry¦Electricity | EJ/yr | Final Energy¦Industry¦Electricity | demand_projection | elc_industry | 2020 | 0.1442 | Final Energy¦Industry¦Electricity
Downscaling[MESSAGEix-GLOBIOM 1.1-M-R12] | Below 2°C | FIN | Final Energy¦Industry¦Electricity | EJ/yr | Final Energy¦Industry¦Electricity | demand_projection | elc_industry | 2025 | 0.1483 | Final Energy¦Industry¦Electricity
Downscaling[MESSAGEix-GLOBIOM 1.1-M-R12] | Below 2°C | FIN | Final Energy¦Industry¦Electricity | EJ/yr | Final Energy¦Industry¦Electricity | demand_projection | elc_industry | 2030 | 0.1556 | Final Energy¦Industry¦Electricity
Downscaling[MESSAGEix-GLOBIOM 1.1-M-R12] | Below 2°C | FIN | Final Energy¦Industry¦Electricity | EJ/yr | Final Energy¦Industry¦Electricity | demand_projection | elc_industry | 2035 | 0.1583 | Final Energy¦Industry¦Electricity
Downscaling[MESSAGEix-GLOBIOM 1.1-M-R12] | Below 2°C | FIN | Final Energy¦Industry¦Electricity | EJ/yr | Final Energy¦Industry¦Electricity | demand_projection | elc_industry | 2040 | 0.1696 | Final Energy¦Industry¦Electricity
Downscaling[MESSAGEix-GLOBIOM 1.1-M-R12] | Below 2°C | FIN | Final Energy¦Industry¦Electricity | EJ/yr | Final Energy¦Industry¦Electricity | demand_projection | elc_industry | 2045 | 0.1627 | Final Energy¦Industry¦Electricity
Downscaling[MESSAGEix-GLOBIOM 1.1-M-R12] | Below 2°C | FIN | Final Energy¦Industry¦Electricity | EJ/yr | Final Energy¦Industry¦Electricity | demand_projection | elc_industry | 2050 | 0.1546 | Final Energy¦Industry¦Electricity
Downscaling[MESSAGEix-GLOBIOM 1.1-M-R12] | Below 2°C | FIN | Final Energy¦Residential and Commercial¦Electricity | EJ/yr | Final Energy¦Residential and Commercial¦Electricity | demand_projection | elc_buildings | 2020 | 0.1789 | Final Energy¦Residential and Commercial¦Electricity
Downscaling[MESSAGEix-GLOBIOM 1.1-M-R12] | Below 2°C | FIN | Final Energy¦Residential and Commercial¦Electricity | EJ/yr | Final Energy¦Residential and Commercial¦Electricity | demand_projection | elc_buildings | 2025 | 0.2044 | Final Energy¦Residential and Commercial¦Electricity
Downscaling[MESSAGEix-GLOBIOM 1.1-M-R12] | Below 2°C | FIN | Final Energy¦Residential and Commercial¦Electricity | EJ/yr | Final Energy¦Residential and Commercial¦Electricity | demand_projection | elc_buildings | 2030 | 0.2347 | Final Energy¦Residential and Commercial¦Electricity
Downscaling[MESSAGEix-GLOBIOM 1.1-M-R12] | Below 2°C | FIN | Final Energy¦Residential and Commercial¦Electricity | EJ/yr | Final Energy¦Residential and Commercial¦Electricity | demand_projection | elc_buildings | 2035 | 0.2312 | Final Energy¦Residential and Commercial¦Electricity
Downscaling[MESSAGEix-GLOBIOM 1.1-M-R12] | Below 2°C | FIN | Final Energy¦Residential and Commercial¦Electricity | EJ/yr | Final Energy¦Residential and Commercial¦Electricity | demand_projection | elc_buildings | 2040 | 0.2344 | Final Energy¦Residential and Commercial¦Electricity
Downscaling[MESSAGEix-GLOBIOM 1.1-M-R12] | Below 2°C | FIN | Final Energy¦Residential and Commercial¦Electricity | EJ/yr | Final Energy¦Residential and Commercial¦Electricity | demand_projection | elc_buildings | 2045 | 0.2453 | Final Energy¦Residential and Commercial¦Electricity
Downscaling[MESSAGEix-GLOBIOM 1.1-M-R12] | Below 2°C | FIN | Final Energy¦Residential and Commercial¦Electricity | EJ/yr | Final Energy¦Residential and Commercial¦Electricity | demand_projection | elc_buildings | 2050 | 0.2549 | Final Energy¦Residential and Commercial¦Electricity
Downscaling[MESSAGEix-GLOBIOM 1.1-M-R12] | Below 2°C | FIN | Final Energy¦Transportation¦Electricity | EJ/yr | Final Energy¦Transportation¦Electricity | demand_projection | elc_transport | 2020 | 0.0049 | Final Energy¦Transportation¦Electricity
Downscaling[MESSAGEix-GLOBIOM 1.1-M-R12] | Below 2°C | FIN | Final Energy¦Transportation¦Electricity | EJ/yr | Final Energy¦Transportation¦Electricity | demand_projection | elc_transport | 2025 | 0.0044 | Final Energy¦Transportation¦Electricity
Downscaling[MESSAGEix-GLOBIOM 1.1-M-R12] | Below 2°C | FIN | Final Energy¦Transportation¦Electricity | EJ/yr | Final Energy¦Transportation¦Electricity | demand_projection | elc_transport | 2030 | 0.0086 | Final Energy¦Transportation¦Electricity
Downscaling[MESSAGEix-GLOBIOM 1.1-M-R12] | Below 2°C | FIN | Final Energy¦Transportation¦Electricity | EJ/yr | Final Energy¦Transportation¦Electricity | demand_projection | elc_transport | 2035 | 0.0144 | Final Energy¦Transportation¦Electricity
Downscaling[MESSAGEix-GLOBIOM 1.1-M-R12] | Below 2°C | FIN | Final Energy¦Transportation¦Electricity | EJ/yr | Final Energy¦Transportation¦Electricity | demand_projection | elc_transport | 2040 | 0.0269 | Final Energy¦Transportation¦Electricity
Downscaling[MESSAGEix-GLOBIOM 1.1-M-R12] | Below 2°C | FIN | Final Energy¦Transportation¦Electricity | EJ/yr | Final Energy¦Transportation¦Electricity | demand_projection | elc_transport | 2045 | 0.0376 | Final Energy¦Transportation¦Electricity
Downscaling[MESSAGEix-GLOBIOM 1.1-M-R12] | Below 2°C | FIN | Final Energy¦Transportation¦Electricity | EJ/yr | Final Energy¦Transportation¦Electricity | demand_projection | elc_transport | 2050 | 0.0466 | Final Energy¦Transportation¦Electricity
Downscaling[MESSAGEix-GLOBIOM 1.1-M-R12] | Below 2°C | FIN | Emissions¦CO2¦Power (estimated) | Mt CO2 | Secondary Energy¦Electricity¦Coal | elec_co2 |  | 2020 | 2.9986 | Secondary Energy¦Electricity¦Coal | 94
Downscaling[MESSAGEix-GLOBIOM 1.1-M-R12] | Below 2°C | FIN | Emissions¦CO2¦Power (estimated) | Mt CO2 | Secondary Energy¦Electricity¦Coal | elec_co2 |  | 2025 | 1.316 | Secondary Energy¦Electricity¦Coal | 94
Downscaling[MESSAGEix-GLOBIOM 1.1-M-R12] | Below 2°C | FIN | Emissions¦CO2¦Power (estimated) | Mt CO2 | Secondary Energy¦Electricity¦Coal | elec_co2 |  | 2030 | 0.0846 | Secondary Energy¦Electricity¦Coal | 94
Downscaling[MESSAGEix-GLOBIOM 1.1-M-R12] | Below 2°C | FIN | Emissions¦CO2¦Power (estimated) | Mt CO2 | Secondary Energy¦Electricity¦Coal | elec_co2 |  | 2035 | 0.0752 | Secondary Energy¦Electricity¦Coal | 94
Downscaling[MESSAGEix-GLOBIOM 1.1-M-R12] | Below 2°C | FIN | Emissions¦CO2¦Power (estimated) | Mt CO2 | Secondary Energy¦Electricity¦Coal | elec_co2 |  | 2040 | 0.047 | Secondary Energy¦Electricity¦Coal | 94
Downscaling[MESSAGEix-GLOBIOM 1.1-M-R12] | Below 2°C | FIN | Emissions¦CO2¦Power (estimated) | Mt CO2 | Secondary Energy¦Electricity¦Coal | elec_co2 |  | 2045 | 0 | Secondary Energy¦Electricity¦Coal | 94
Downscaling[MESSAGEix-GLOBIOM 1.1-M-R12] | Below 2°C | FIN | Emissions¦CO2¦Power (estimated) | Mt CO2 | Secondary Energy¦Electricity¦Coal | elec_co2 |  | 2050 | 0 | Secondary Energy¦Electricity¦Coal | 94
Downscaling[MESSAGEix-GLOBIOM 1.1-M-R12] | Below 2°C | FIN | Emissions¦CO2¦Power (estimated) | Mt CO2 | Secondary Energy¦Electricity¦Gas | elec_co2 |  | 2020 | 0.891 | Secondary Energy¦Electricity¦Gas | 55
Downscaling[MESSAGEix-GLOBIOM 1.1-M-R12] | Below 2°C | FIN | Emissions¦CO2¦Power (estimated) | Mt CO2 | Secondary Energy¦Electricity¦Gas | elec_co2 |  | 2025 | 1.5235 | Secondary Energy¦Electricity¦Gas | 55
Downscaling[MESSAGEix-GLOBIOM 1.1-M-R12] | Below 2°C | FIN | Emissions¦CO2¦Power (estimated) | Mt CO2 | Secondary Energy¦Electricity¦Gas | elec_co2 |  | 2030 | 1.5895 | Secondary Energy¦Electricity¦Gas | 55
Downscaling[MESSAGEix-GLOBIOM 1.1-M-R12] | Below 2°C | FIN | Emissions¦CO2¦Power (estimated) | Mt CO2 | Secondary Energy¦Electricity¦Gas | elec_co2 |  | 2035 | 1.76 | Secondary Energy¦Electricity¦Gas | 55
Downscaling[MESSAGEix-GLOBIOM 1.1-M-R12] | Below 2°C | FIN | Emissions¦CO2¦Power (estimated) | Mt CO2 | Secondary Energy¦Electricity¦Gas | elec_co2 |  | 2040 | 2.178 | Secondary Energy¦Electricity¦Gas | 55
Downscaling[MESSAGEix-GLOBIOM 1.1-M-R12] | Below 2°C | FIN | Emissions¦CO2¦Power (estimated) | Mt CO2 | Secondary Energy¦Electricity¦Gas | elec_co2 |  | 2045 | 2.4145 | Secondary Energy¦Electricity¦Gas | 55
Downscaling[MESSAGEix-GLOBIOM 1.1-M-R12] | Below 2°C | FIN | Emissions¦CO2¦Power (estimated) | Mt CO2 | Secondary Energy¦Electricity¦Gas | elec_co2 |  | 2050 | 2.299 | Secondary Energy¦Electricity¦Gas | 55
Downscaling[MESSAGEix-GLOBIOM 1.1-M-R12] | Below 2°C | FIN | Emissions¦CO2¦Power (estimated) | Mt CO2 | Secondary Energy¦Electricity¦Oil | elec_co2 |  | 2020 | 0.525 | Secondary Energy¦Electricity¦Oil | 70
Downscaling[MESSAGEix-GLOBIOM 1.1-M-R12] | Below 2°C | FIN | Emissions¦CO2¦Power (estimated) | Mt CO2 | Secondary Energy¦Electricity¦Oil | elec_co2 |  | 2025 | 0 | Secondary Energy¦Electricity¦Oil | 70
Downscaling[MESSAGEix-GLOBIOM 1.1-M-R12] | Below 2°C | FIN | Emissions¦CO2¦Power (estimated) | Mt CO2 | Secondary Energy¦Electricity¦Oil | elec_co2 |  | 2030 | 0 | Secondary Energy¦Electricity¦Oil | 70
Downscaling[MESSAGEix-GLOBIOM 1.1-M-R12] | Below 2°C | FIN | Emissions¦CO2¦Power (estimated) | Mt CO2 | Secondary Energy¦Electricity¦Oil | elec_co2 |  | 2035 | 0 | Secondary Energy¦Electricity¦Oil | 70
Downscaling[MESSAGEix-GLOBIOM 1.1-M-R12] | Below 2°C | FIN | Emissions¦CO2¦Power (estimated) | Mt CO2 | Secondary Energy¦Electricity¦Oil | elec_co2 |  | 2040 | 0 | Secondary Energy¦Electricity¦Oil | 70
Downscaling[MESSAGEix-GLOBIOM 1.1-M-R12] | Below 2°C | FIN | Emissions¦CO2¦Power (estimated) | Mt CO2 | Secondary Energy¦Electricity¦Oil | elec_co2 |  | 2045 | 0 | Secondary Energy¦Electricity¦Oil | 70
Downscaling[MESSAGEix-GLOBIOM 1.1-M-R12] | Below 2°C | FIN | Emissions¦CO2¦Power (estimated) | Mt CO2 | Secondary Energy¦Electricity¦Oil | elec_co2 |  | 2050 | 0 | Secondary Energy¦Electricity¦Oil | 70
Downscaling[MESSAGEix-GLOBIOM 1.1-M-R12] | Below 2°C | FIN | Price¦Primary Energy¦Biomass | US$2010/GJ | Price¦Primary Energy¦Biomass | fuel_supply | bioenergy | 2020 | 0.7933 | Price¦Primary Energy¦Biomass
Downscaling[MESSAGEix-GLOBIOM 1.1-M-R12] | Below 2°C | FIN | Price¦Primary Energy¦Biomass | US$2010/GJ | Price¦Primary Energy¦Biomass | fuel_supply | bioenergy | 2025 | 2.3658 | Price¦Primary Energy¦Biomass
Downscaling[MESSAGEix-GLOBIOM 1.1-M-R12] | Below 2°C | FIN | Price¦Primary Energy¦Biomass | US$2010/GJ | Price¦Primary Energy¦Biomass | fuel_supply | bioenergy | 2030 | 4.7641 | Price¦Primary Energy¦Biomass
Downscaling[MESSAGEix-GLOBIOM 1.1-M-R12] | Below 2°C | FIN | Price¦Primary Energy¦Biomass | US$2010/GJ | Price¦Primary Energy¦Biomass | fuel_supply | bioenergy | 2035 | 5.843 | Price¦Primary Energy¦Biomass
Downscaling[MESSAGEix-GLOBIOM 1.1-M-R12] | Below 2°C | FIN | Price¦Primary Energy¦Biomass | US$2010/GJ | Price¦Primary Energy¦Biomass | fuel_supply | bioenergy | 2040 | 8.5248 | Price¦Primary Energy¦Biomass
Downscaling[MESSAGEix-GLOBIOM 1.1-M-R12] | Below 2°C | FIN | Price¦Primary Energy¦Biomass | US$2010/GJ | Price¦Primary Energy¦Biomass | fuel_supply | bioenergy | 2045 | 8.0258 | Price¦Primary Energy¦Biomass
Downscaling[MESSAGEix-GLOBIOM 1.1-M-R12] | Below 2°C | FIN | Price¦Primary Energy¦Biomass | US$2010/GJ | Price¦Primary Energy¦Biomass | fuel_supply | bioenergy | 2050 | 9.2623 | Price¦Primary Energy¦Biomass
Downscaling[MESSAGEix-GLOBIOM 1.1-M-R12] | Below 2°C | FIN | Price¦Primary Energy¦Coal | US$2010/GJ | Price¦Primary Energy¦Coal | fuel_supply | coal | 2020 | 1.8211 | Price¦Primary Energy¦Coal
Downscaling[MESSAGEix-GLOBIOM 1.1-M-R12] | Below 2°C | FIN | Price¦Primary Energy¦Coal | US$2010/GJ | Price¦Primary Energy¦Coal | fuel_supply | coal | 2025 | 1.816 | Price¦Primary Energy¦Coal
Downscaling[MESSAGEix-GLOBIOM 1.1-M-R12] | Below 2°C | FIN | Price¦Primary Energy¦Coal | US$2010/GJ | Price¦Primary Energy¦Coal | fuel_supply | coal | 2030 | -0.695 | Price¦Primary Energy¦Coal
Downscaling[MESSAGEix-GLOBIOM 1.1-M-R12] | Below 2°C | FIN | Price¦Primary Energy¦Coal | US$2010/GJ | Price¦Primary Energy¦Coal | fuel_supply | coal | 2035 | -2.2565 | Price¦Primary Energy¦Coal
Downscaling[MESSAGEix-GLOBIOM 1.1-M-R12] | Below 2°C | FIN | Price¦Primary Energy¦Coal | US$2010/GJ | Price¦Primary Energy¦Coal | fuel_supply | coal | 2040 | -0.9087 | Price¦Primary Energy¦Coal
Downscaling[MESSAGEix-GLOBIOM 1.1-M-R12] | Below 2°C | FIN | Price¦Primary Energy¦Coal | US$2010/GJ | Price¦Primary Energy¦Coal | fuel_supply | coal | 2045 | 2.5486 | Price¦Primary Energy¦Coal
Downscaling[MESSAGEix-GLOBIOM 1.1-M-R12] | Below 2°C | FIN | Price¦Primary Energy¦Coal | US$2010/GJ | Price¦Primary Energy¦Coal | fuel_supply | coal | 2050 | 2.6432 | Price¦Primary Energy¦Coal
Downscaling[MESSAGEix-GLOBIOM 1.1-M-R12] | Below 2°C | FIN | Price¦Primary Energy¦Gas | US$2010/GJ | Price¦Primary Energy¦Gas | fuel_supply | gas | 2020 | 2.4039 | Price¦Primary Energy¦Gas
Downscaling[MESSAGEix-GLOBIOM 1.1-M-R12] | Below 2°C | FIN | Price¦Primary Energy¦Gas | US$2010/GJ | Price¦Primary Energy¦Gas | fuel_supply | gas | 2025 | 2.8318 | Price¦Primary Energy¦Gas
Downscaling[MESSAGEix-GLOBIOM 1.1-M-R12] | Below 2°C | FIN | Price¦Primary Energy¦Gas | US$2010/GJ | Price¦Primary Energy¦Gas | fuel_supply | gas | 2030 | 3.2805 | Price¦Primary Energy¦Gas
Downscaling[MESSAGEix-GLOBIOM 1.1-M-R12] | Below 2°C | FIN | Price¦Primary Energy¦Gas | US$2010/GJ | Price¦Primary Energy¦Gas | fuel_supply | gas | 2035 | 3.6632 | Price¦Primary Energy¦Gas
Downscaling[MESSAGEix-GLOBIOM 1.1-M-R12] | Below 2°C | FIN | Price¦Primary Energy¦Gas | US$2010/GJ | Price¦Primary Energy¦Gas | fuel_supply | gas | 2040 | 4.0733 | Price¦Primary Energy¦Gas
Downscaling[MESSAGEix-GLOBIOM 1.1-M-R12] | Below 2°C | FIN | Price¦Primary Energy¦Gas | US$2010/GJ | Price¦Primary Energy¦Gas | fuel_supply | gas | 2045 | 4.3662 | Price¦Primary Energy¦Gas
Downscaling[MESSAGEix-GLOBIOM 1.1-M-R12] | Below 2°C | FIN | Price¦Primary Energy¦Gas | US$2010/GJ | Price¦Primary Energy¦Gas | fuel_supply | gas | 2050 | 4.7949 | Price¦Primary Energy¦Gas
Downscaling[MESSAGEix-GLOBIOM 1.1-M-R12] | Below 2°C | FIN | Price¦Secondary Energy¦Liquids¦Oil | US$2010/GJ | Price¦Secondary Energy¦Liquids¦Oil | fuel_supply | oil | 2020 | 3.1243 | Price¦Secondary Energy¦Liquids¦Oil
Downscaling[MESSAGEix-GLOBIOM 1.1-M-R12] | Below 2°C | FIN | Price¦Secondary Energy¦Liquids¦Oil | US$2010/GJ | Price¦Secondary Energy¦Liquids¦Oil | fuel_supply | oil | 2025 | 4.3204 | Price¦Secondary Energy¦Liquids¦Oil
Downscaling[MESSAGEix-GLOBIOM 1.1-M-R12] | Below 2°C | FIN | Price¦Secondary Energy¦Liquids¦Oil | US$2010/GJ | Price¦Secondary Energy¦Liquids¦Oil | fuel_supply | oil | 2030 | 4.3512 | Price¦Secondary Energy¦Liquids¦Oil
Downscaling[MESSAGEix-GLOBIOM 1.1-M-R12] | Below 2°C | FIN | Price¦Secondary Energy¦Liquids¦Oil | US$2010/GJ | Price¦Secondary Energy¦Liquids¦Oil | fuel_supply | oil | 2035 | 4.8298 | Price¦Secondary Energy¦Liquids¦Oil
Downscaling[MESSAGEix-GLOBIOM 1.1-M-R12] | Below 2°C | FIN | Price¦Secondary Energy¦Liquids¦Oil | US$2010/GJ | Price¦Secondary Energy¦Liquids¦Oil | fuel_supply | oil | 2040 | 4.9288 | Price¦Secondary Energy¦Liquids¦Oil
Downscaling[MESSAGEix-GLOBIOM 1.1-M-R12] | Below 2°C | FIN | Price¦Secondary Energy¦Liquids¦Oil | US$2010/GJ | Price¦Secondary Energy¦Liquids¦Oil | fuel_supply | oil | 2045 | 5.2038 | Price¦Secondary Energy¦Liquids¦Oil
Downscaling[MESSAGEix-GLOBIOM 1.1-M-R12] | Below 2°C | FIN | Price¦Secondary Energy¦Liquids¦Oil | US$2010/GJ | Price¦Secondary Energy¦Liquids¦Oil | fuel_supply | oil | 2050 | 5.2706 | Price¦Secondary Energy¦Liquids¦Oil
Downscaling[MESSAGEix-GLOBIOM 1.1-M-R12] | Below 2°C | FIN | Emissions¦CO2 | Mt CO2/yr | Emissions¦CO2 | scenarios - CO2 abatement | CO2 | 2020 | 22.5021 | Emissions¦CO2
Downscaling[MESSAGEix-GLOBIOM 1.1-M-R12] | Below 2°C | FIN | Emissions¦CO2 | Mt CO2/yr | Emissions¦CO2 | scenarios - CO2 abatement | CO2 | 2025 | 2.1189 | Emissions¦CO2
Downscaling[MESSAGEix-GLOBIOM 1.1-M-R12] | Below 2°C | FIN | Emissions¦CO2 | Mt CO2/yr | Emissions¦CO2 | scenarios - CO2 abatement | CO2 | 2030 | -10.3801 | Emissions¦CO2
Downscaling[MESSAGEix-GLOBIOM 1.1-M-R12] | Below 2°C | FIN | Emissions¦CO2 | Mt CO2/yr | Emissions¦CO2 | scenarios - CO2 abatement | CO2 | 2035 | -12.9713 | Emissions¦CO2
Downscaling[MESSAGEix-GLOBIOM 1.1-M-R12] | Below 2°C | FIN | Emissions¦CO2 | Mt CO2/yr | Emissions¦CO2 | scenarios - CO2 abatement | CO2 | 2040 | -16.4116 | Emissions¦CO2
Downscaling[MESSAGEix-GLOBIOM 1.1-M-R12] | Below 2°C | FIN | Emissions¦CO2 | Mt CO2/yr | Emissions¦CO2 | scenarios - CO2 abatement | CO2 | 2045 | -16.9932 | Emissions¦CO2
Downscaling[MESSAGEix-GLOBIOM 1.1-M-R12] | Below 2°C | FIN | Emissions¦CO2 | Mt CO2/yr | Emissions¦CO2 | scenarios - CO2 abatement | CO2 | 2050 | -18.1249 | Emissions¦CO2
Downscaling[MESSAGEix-GLOBIOM 1.1-M-R12] | Below 2°C | FIN | Emissions¦CO2¦Energy | Mt CO2/yr | Emissions¦CO2¦Energy | scenarios - CO2 abatement | CO2 | 2020 | 36.6391 | Emissions¦CO2¦Energy
Downscaling[MESSAGEix-GLOBIOM 1.1-M-R12] | Below 2°C | FIN | Emissions¦CO2¦Energy | Mt CO2/yr | Emissions¦CO2¦Energy | scenarios - CO2 abatement | CO2 | 2025 | 30.8238 | Emissions¦CO2¦Energy
Downscaling[MESSAGEix-GLOBIOM 1.1-M-R12] | Below 2°C | FIN | Emissions¦CO2¦Energy | Mt CO2/yr | Emissions¦CO2¦Energy | scenarios - CO2 abatement | CO2 | 2030 | 23.668 | Emissions¦CO2¦Energy
Downscaling[MESSAGEix-GLOBIOM 1.1-M-R12] | Below 2°C | FIN | Emissions¦CO2¦Energy | Mt CO2/yr | Emissions¦CO2¦Energy | scenarios - CO2 abatement | CO2 | 2035 | 22.2089 | Emissions¦CO2¦Energy
Downscaling[MESSAGEix-GLOBIOM 1.1-M-R12] | Below 2°C | FIN | Emissions¦CO2¦Energy | Mt CO2/yr | Emissions¦CO2¦Energy | scenarios - CO2 abatement | CO2 | 2040 | 19.8196 | Emissions¦CO2¦Energy
Downscaling[MESSAGEix-GLOBIOM 1.1-M-R12] | Below 2°C | FIN | Emissions¦CO2¦Energy | Mt CO2/yr | Emissions¦CO2¦Energy | scenarios - CO2 abatement | CO2 | 2045 | 16.9822 | Emissions¦CO2¦Energy
Downscaling[MESSAGEix-GLOBIOM 1.1-M-R12] | Below 2°C | FIN | Emissions¦CO2¦Energy | Mt CO2/yr | Emissions¦CO2¦Energy | scenarios - CO2 abatement | CO2 | 2050 | 13.8653 | Emissions¦CO2¦Energy
Downscaling[MESSAGEix-GLOBIOM 1.1-M-R12] | Current Policies | FIN | Carbon Sequestration¦CCS | Mt CO2/yr | Carbon Sequestration¦CCS | CCS potential |  | 2020 | 0 | Carbon Sequestration¦CCS
Downscaling[MESSAGEix-GLOBIOM 1.1-M-R12] | Current Policies | FIN | Carbon Sequestration¦CCS | Mt CO2/yr | Carbon Sequestration¦CCS | CCS potential |  | 2025 | 0 | Carbon Sequestration¦CCS
Downscaling[MESSAGEix-GLOBIOM 1.1-M-R12] | Current Policies | FIN | Carbon Sequestration¦CCS | Mt CO2/yr | Carbon Sequestration¦CCS | CCS potential |  | 2030 | 0 | Carbon Sequestration¦CCS
Downscaling[MESSAGEix-GLOBIOM 1.1-M-R12] | Current Policies | FIN | Carbon Sequestration¦CCS | Mt CO2/yr | Carbon Sequestration¦CCS | CCS potential |  | 2035 | 0 | Carbon Sequestration¦CCS
Downscaling[MESSAGEix-GLOBIOM 1.1-M-R12] | Current Policies | FIN | Carbon Sequestration¦CCS | Mt CO2/yr | Carbon Sequestration¦CCS | CCS potential |  | 2040 | 0 | Carbon Sequestration¦CCS
Downscaling[MESSAGEix-GLOBIOM 1.1-M-R12] | Current Policies | FIN | Carbon Sequestration¦CCS | Mt CO2/yr | Carbon Sequestration¦CCS | CCS potential |  | 2045 | 0 | Carbon Sequestration¦CCS
Downscaling[MESSAGEix-GLOBIOM 1.1-M-R12] | Current Policies | FIN | Carbon Sequestration¦CCS | Mt CO2/yr | Carbon Sequestration¦CCS | CCS potential |  | 2050 | 0 | Carbon Sequestration¦CCS
Downscaling[MESSAGEix-GLOBIOM 1.1-M-R12] | Current Policies | FIN | Final Energy¦Industry¦Electricity | EJ/yr | Final Energy¦Industry¦Electricity | demand_projection | elc_industry | 2020 | 0.149 | Final Energy¦Industry¦Electricity
Downscaling[MESSAGEix-GLOBIOM 1.1-M-R12] | Current Policies | FIN | Final Energy¦Industry¦Electricity | EJ/yr | Final Energy¦Industry¦Electricity | demand_projection | elc_industry | 2025 | 0.1563 | Final Energy¦Industry¦Electricity
Downscaling[MESSAGEix-GLOBIOM 1.1-M-R12] | Current Policies | FIN | Final Energy¦Industry¦Electricity | EJ/yr | Final Energy¦Industry¦Electricity | demand_projection | elc_industry | 2030 | 0.1593 | Final Energy¦Industry¦Electricity
Downscaling[MESSAGEix-GLOBIOM 1.1-M-R12] | Current Policies | FIN | Final Energy¦Industry¦Electricity | EJ/yr | Final Energy¦Industry¦Electricity | demand_projection | elc_industry | 2035 | 0.1643 | Final Energy¦Industry¦Electricity
Downscaling[MESSAGEix-GLOBIOM 1.1-M-R12] | Current Policies | FIN | Final Energy¦Industry¦Electricity | EJ/yr | Final Energy¦Industry¦Electricity | demand_projection | elc_industry | 2040 | 0.1643 | Final Energy¦Industry¦Electricity
Downscaling[MESSAGEix-GLOBIOM 1.1-M-R12] | Current Policies | FIN | Final Energy¦Industry¦Electricity | EJ/yr | Final Energy¦Industry¦Electricity | demand_projection | elc_industry | 2045 | 0.1513 | Final Energy¦Industry¦Electricity
Downscaling[MESSAGEix-GLOBIOM 1.1-M-R12] | Current Policies | FIN | Final Energy¦Industry¦Electricity | EJ/yr | Final Energy¦Industry¦Electricity | demand_projection | elc_industry | 2050 | 0.1438 | Final Energy¦Industry¦Electricity
Downscaling[MESSAGEix-GLOBIOM 1.1-M-R12] | Current Policies | FIN | Final Energy¦Residential and Commercial¦Electricity | EJ/yr | Final Energy¦Residential and Commercial¦Electricity | demand_projection | elc_buildings | 2020 | 0.173 | Final Energy¦Residential and Commercial¦Electricity
Downscaling[MESSAGEix-GLOBIOM 1.1-M-R12] | Current Policies | FIN | Final Energy¦Residential and Commercial¦Electricity | EJ/yr | Final Energy¦Residential and Commercial¦Electricity | demand_projection | elc_buildings | 2025 | 0.1952 | Final Energy¦Residential and Commercial¦Electricity
Downscaling[MESSAGEix-GLOBIOM 1.1-M-R12] | Current Policies | FIN | Final Energy¦Residential and Commercial¦Electricity | EJ/yr | Final Energy¦Residential and Commercial¦Electricity | demand_projection | elc_buildings | 2030 | 0.2245 | Final Energy¦Residential and Commercial¦Electricity
Downscaling[MESSAGEix-GLOBIOM 1.1-M-R12] | Current Policies | FIN | Final Energy¦Residential and Commercial¦Electricity | EJ/yr | Final Energy¦Residential and Commercial¦Electricity | demand_projection | elc_buildings | 2035 | 0.2287 | Final Energy¦Residential and Commercial¦Electricity
Downscaling[MESSAGEix-GLOBIOM 1.1-M-R12] | Current Policies | FIN | Final Energy¦Residential and Commercial¦Electricity | EJ/yr | Final Energy¦Residential and Commercial¦Electricity | demand_projection | elc_buildings | 2040 | 0.225 | Final Energy¦Residential and Commercial¦Electricity
Downscaling[MESSAGEix-GLOBIOM 1.1-M-R12] | Current Policies | FIN | Final Energy¦Residential and Commercial¦Electricity | EJ/yr | Final Energy¦Residential and Commercial¦Electricity | demand_projection | elc_buildings | 2045 | 0.2256 | Final Energy¦Residential and Commercial¦Electricity
Downscaling[MESSAGEix-GLOBIOM 1.1-M-R12] | Current Policies | FIN | Final Energy¦Residential and Commercial¦Electricity | EJ/yr | Final Energy¦Residential and Commercial¦Electricity | demand_projection | elc_buildings | 2050 | 0.2309 | Final Energy¦Residential and Commercial¦Electricity
Downscaling[MESSAGEix-GLOBIOM 1.1-M-R12] | Current Policies | FIN | Final Energy¦Transportation¦Electricity | EJ/yr | Final Energy¦Transportation¦Electricity | demand_projection | elc_transport | 2020 | 0.0063 | Final Energy¦Transportation¦Electricity
Downscaling[MESSAGEix-GLOBIOM 1.1-M-R12] | Current Policies | FIN | Final Energy¦Transportation¦Electricity | EJ/yr | Final Energy¦Transportation¦Electricity | demand_projection | elc_transport | 2025 | 0.0054 | Final Energy¦Transportation¦Electricity
Downscaling[MESSAGEix-GLOBIOM 1.1-M-R12] | Current Policies | FIN | Final Energy¦Transportation¦Electricity | EJ/yr | Final Energy¦Transportation¦Electricity | demand_projection | elc_transport | 2030 | 0.0085 | Final Energy¦Transportation¦Electricity
Downscaling[MESSAGEix-GLOBIOM 1.1-M-R12] | Current Policies | FIN | Final Energy¦Transportation¦Electricity | EJ/yr | Final Energy¦Transportation¦Electricity | demand_projection | elc_transport | 2035 | 0.0093 | Final Energy¦Transportation¦Electricity
Downscaling[MESSAGEix-GLOBIOM 1.1-M-R12] | Current Policies | FIN | Final Energy¦Transportation¦Electricity | EJ/yr | Final Energy¦Transportation¦Electricity | demand_projection | elc_transport | 2040 | 0.0089 | Final Energy¦Transportation¦Electricity
Downscaling[MESSAGEix-GLOBIOM 1.1-M-R12] | Current Policies | FIN | Final Energy¦Transportation¦Electricity | EJ/yr | Final Energy¦Transportation¦Electricity | demand_projection | elc_transport | 2045 | 0.011 | Final Energy¦Transportation¦Electricity
Downscaling[MESSAGEix-GLOBIOM 1.1-M-R12] | Current Policies | FIN | Final Energy¦Transportation¦Electricity | EJ/yr | Final Energy¦Transportation¦Electricity | demand_projection | elc_transport | 2050 | 0.0173 | Final Energy¦Transportation¦Electricity
Downscaling[MESSAGEix-GLOBIOM 1.1-M-R12] | Current Policies | FIN | Emissions¦CO2¦Power (estimated) | Mt CO2 | Secondary Energy¦Electricity¦Coal | elec_co2 |  | 2020 | 3.0926 | Secondary Energy¦Electricity¦Coal | 94
Downscaling[MESSAGEix-GLOBIOM 1.1-M-R12] | Current Policies | FIN | Emissions¦CO2¦Power (estimated) | Mt CO2 | Secondary Energy¦Electricity¦Coal | elec_co2 |  | 2025 | 1.3724 | Secondary Energy¦Electricity¦Coal | 94
Downscaling[MESSAGEix-GLOBIOM 1.1-M-R12] | Current Policies | FIN | Emissions¦CO2¦Power (estimated) | Mt CO2 | Secondary Energy¦Electricity¦Coal | elec_co2 |  | 2030 | 0.0846 | Secondary Energy¦Electricity¦Coal | 94
Downscaling[MESSAGEix-GLOBIOM 1.1-M-R12] | Current Policies | FIN | Emissions¦CO2¦Power (estimated) | Mt CO2 | Secondary Energy¦Electricity¦Coal | elec_co2 |  | 2035 | 0.2632 | Secondary Energy¦Electricity¦Coal | 94
Downscaling[MESSAGEix-GLOBIOM 1.1-M-R12] | Current Policies | FIN | Emissions¦CO2¦Power (estimated) | Mt CO2 | Secondary Energy¦Electricity¦Coal | elec_co2 |  | 2040 | 0.1128 | Secondary Energy¦Electricity¦Coal | 94
Downscaling[MESSAGEix-GLOBIOM 1.1-M-R12] | Current Policies | FIN | Emissions¦CO2¦Power (estimated) | Mt CO2 | Secondary Energy¦Electricity¦Coal | elec_co2 |  | 2045 | 0.0376 | Secondary Energy¦Electricity¦Coal | 94
Downscaling[MESSAGEix-GLOBIOM 1.1-M-R12] | Current Policies | FIN | Emissions¦CO2¦Power (estimated) | Mt CO2 | Secondary Energy¦Electricity¦Coal | elec_co2 |  | 2050 | 0.0188 | Secondary Energy¦Electricity¦Coal | 94
Downscaling[MESSAGEix-GLOBIOM 1.1-M-R12] | Current Policies | FIN | Emissions¦CO2¦Power (estimated) | Mt CO2 | Secondary Energy¦Electricity¦Gas | elec_co2 |  | 2020 | 0.9075 | Secondary Energy¦Electricity¦Gas | 55
Downscaling[MESSAGEix-GLOBIOM 1.1-M-R12] | Current Policies | FIN | Emissions¦CO2¦Power (estimated) | Mt CO2 | Secondary Energy¦Electricity¦Gas | elec_co2 |  | 2025 | 1.9635 | Secondary Energy¦Electricity¦Gas | 55
Downscaling[MESSAGEix-GLOBIOM 1.1-M-R12] | Current Policies | FIN | Emissions¦CO2¦Power (estimated) | Mt CO2 | Secondary Energy¦Electricity¦Gas | elec_co2 |  | 2030 | 1.1275 | Secondary Energy¦Electricity¦Gas | 55
Downscaling[MESSAGEix-GLOBIOM 1.1-M-R12] | Current Policies | FIN | Emissions¦CO2¦Power (estimated) | Mt CO2 | Secondary Energy¦Electricity¦Gas | elec_co2 |  | 2035 | 1.771 | Secondary Energy¦Electricity¦Gas | 55
Downscaling[MESSAGEix-GLOBIOM 1.1-M-R12] | Current Policies | FIN | Emissions¦CO2¦Power (estimated) | Mt CO2 | Secondary Energy¦Electricity¦Gas | elec_co2 |  | 2040 | 3.388 | Secondary Energy¦Electricity¦Gas | 55
Downscaling[MESSAGEix-GLOBIOM 1.1-M-R12] | Current Policies | FIN | Emissions¦CO2¦Power (estimated) | Mt CO2 | Secondary Energy¦Electricity¦Gas | elec_co2 |  | 2045 | 5.0105 | Secondary Energy¦Electricity¦Gas | 55
Downscaling[MESSAGEix-GLOBIOM 1.1-M-R12] | Current Policies | FIN | Emissions¦CO2¦Power (estimated) | Mt CO2 | Secondary Energy¦Electricity¦Gas | elec_co2 |  | 2050 | 4.0865 | Secondary Energy¦Electricity¦Gas | 55
Downscaling[MESSAGEix-GLOBIOM 1.1-M-R12] | Current Policies | FIN | Emissions¦CO2¦Power (estimated) | Mt CO2 | Secondary Energy¦Electricity¦Oil | elec_co2 |  | 2020 | 0.532 | Secondary Energy¦Electricity¦Oil | 70
Downscaling[MESSAGEix-GLOBIOM 1.1-M-R12] | Current Policies | FIN | Emissions¦CO2¦Power (estimated) | Mt CO2 | Secondary Energy¦Electricity¦Oil | elec_co2 |  | 2025 | 0.007 | Secondary Energy¦Electricity¦Oil | 70
Downscaling[MESSAGEix-GLOBIOM 1.1-M-R12] | Current Policies | FIN | Emissions¦CO2¦Power (estimated) | Mt CO2 | Secondary Energy¦Electricity¦Oil | elec_co2 |  | 2030 | 0 | Secondary Energy¦Electricity¦Oil | 70
Downscaling[MESSAGEix-GLOBIOM 1.1-M-R12] | Current Policies | FIN | Emissions¦CO2¦Power (estimated) | Mt CO2 | Secondary Energy¦Electricity¦Oil | elec_co2 |  | 2035 | 0 | Secondary Energy¦Electricity¦Oil | 70
Downscaling[MESSAGEix-GLOBIOM 1.1-M-R12] | Current Policies | FIN | Emissions¦CO2¦Power (estimated) | Mt CO2 | Secondary Energy¦Electricity¦Oil | elec_co2 |  | 2040 | 0 | Secondary Energy¦Electricity¦Oil | 70
Downscaling[MESSAGEix-GLOBIOM 1.1-M-R12] | Current Policies | FIN | Emissions¦CO2¦Power (estimated) | Mt CO2 | Secondary Energy¦Electricity¦Oil | elec_co2 |  | 2045 | 0 | Secondary Energy¦Electricity¦Oil | 70
Downscaling[MESSAGEix-GLOBIOM 1.1-M-R12] | Current Policies | FIN | Emissions¦CO2¦Power (estimated) | Mt CO2 | Secondary Energy¦Electricity¦Oil | elec_co2 |  | 2050 | 0 | Secondary Energy¦Electricity¦Oil | 70
Downscaling[MESSAGEix-GLOBIOM 1.1-M-R12] | Current Policies | FIN | Price¦Primary Energy¦Biomass | US$2010/GJ | Price¦Primary Energy¦Biomass | fuel_supply | bioenergy | 2020 | 0.7933 | Price¦Primary Energy¦Biomass
Downscaling[MESSAGEix-GLOBIOM 1.1-M-R12] | Current Policies | FIN | Price¦Primary Energy¦Biomass | US$2010/GJ | Price¦Primary Energy¦Biomass | fuel_supply | bioenergy | 2025 | 1.8441 | Price¦Primary Energy¦Biomass
Downscaling[MESSAGEix-GLOBIOM 1.1-M-R12] | Current Policies | FIN | Price¦Primary Energy¦Biomass | US$2010/GJ | Price¦Primary Energy¦Biomass | fuel_supply | bioenergy | 2030 | 4.6742 | Price¦Primary Energy¦Biomass
Downscaling[MESSAGEix-GLOBIOM 1.1-M-R12] | Current Policies | FIN | Price¦Primary Energy¦Biomass | US$2010/GJ | Price¦Primary Energy¦Biomass | fuel_supply | bioenergy | 2035 | 2.1607 | Price¦Primary Energy¦Biomass
Downscaling[MESSAGEix-GLOBIOM 1.1-M-R12] | Current Policies | FIN | Price¦Primary Energy¦Biomass | US$2010/GJ | Price¦Primary Energy¦Biomass | fuel_supply | bioenergy | 2040 | 3.5694 | Price¦Primary Energy¦Biomass
Downscaling[MESSAGEix-GLOBIOM 1.1-M-R12] | Current Policies | FIN | Price¦Primary Energy¦Biomass | US$2010/GJ | Price¦Primary Energy¦Biomass | fuel_supply | bioenergy | 2045 | 4.215 | Price¦Primary Energy¦Biomass
Downscaling[MESSAGEix-GLOBIOM 1.1-M-R12] | Current Policies | FIN | Price¦Primary Energy¦Biomass | US$2010/GJ | Price¦Primary Energy¦Biomass | fuel_supply | bioenergy | 2050 | 3.1745 | Price¦Primary Energy¦Biomass
Downscaling[MESSAGEix-GLOBIOM 1.1-M-R12] | Current Policies | FIN | Price¦Primary Energy¦Coal | US$2010/GJ | Price¦Primary Energy¦Coal | fuel_supply | coal | 2020 | 1.8211 | Price¦Primary Energy¦Coal
Downscaling[MESSAGEix-GLOBIOM 1.1-M-R12] | Current Policies | FIN | Price¦Primary Energy¦Coal | US$2010/GJ | Price¦Primary Energy¦Coal | fuel_supply | coal | 2025 | 2.3668 | Price¦Primary Energy¦Coal
Downscaling[MESSAGEix-GLOBIOM 1.1-M-R12] | Current Policies | FIN | Price¦Primary Energy¦Coal | US$2010/GJ | Price¦Primary Energy¦Coal | fuel_supply | coal | 2030 | 4.0582 | Price¦Primary Energy¦Coal
Downscaling[MESSAGEix-GLOBIOM 1.1-M-R12] | Current Policies | FIN | Price¦Primary Energy¦Coal | US$2010/GJ | Price¦Primary Energy¦Coal | fuel_supply | coal | 2035 | 2.6913 | Price¦Primary Energy¦Coal
Downscaling[MESSAGEix-GLOBIOM 1.1-M-R12] | Current Policies | FIN | Price¦Primary Energy¦Coal | US$2010/GJ | Price¦Primary Energy¦Coal | fuel_supply | coal | 2040 | 2.6015 | Price¦Primary Energy¦Coal
Downscaling[MESSAGEix-GLOBIOM 1.1-M-R12] | Current Policies | FIN | Price¦Primary Energy¦Coal | US$2010/GJ | Price¦Primary Energy¦Coal | fuel_supply | coal | 2045 | 1.9307 | Price¦Primary Energy¦Coal
Downscaling[MESSAGEix-GLOBIOM 1.1-M-R12] | Current Policies | FIN | Price¦Primary Energy¦Coal | US$2010/GJ | Price¦Primary Energy¦Coal | fuel_supply | coal | 2050 | 2.6609 | Price¦Primary Energy¦Coal
Downscaling[MESSAGEix-GLOBIOM 1.1-M-R12] | Current Policies | FIN | Price¦Primary Energy¦Gas | US$2010/GJ | Price¦Primary Energy¦Gas | fuel_supply | gas | 2020 | 2.4039 | Price¦Primary Energy¦Gas
Downscaling[MESSAGEix-GLOBIOM 1.1-M-R12] | Current Policies | FIN | Price¦Primary Energy¦Gas | US$2010/GJ | Price¦Primary Energy¦Gas | fuel_supply | gas | 2025 | 2.8899 | Price¦Primary Energy¦Gas
Downscaling[MESSAGEix-GLOBIOM 1.1-M-R12] | Current Policies | FIN | Price¦Primary Energy¦Gas | US$2010/GJ | Price¦Primary Energy¦Gas | fuel_supply | gas | 2030 | 7.7437 | Price¦Primary Energy¦Gas
Downscaling[MESSAGEix-GLOBIOM 1.1-M-R12] | Current Policies | FIN | Price¦Primary Energy¦Gas | US$2010/GJ | Price¦Primary Energy¦Gas | fuel_supply | gas | 2035 | 3.6228 | Price¦Primary Energy¦Gas
Downscaling[MESSAGEix-GLOBIOM 1.1-M-R12] | Current Policies | FIN | Price¦Primary Energy¦Gas | US$2010/GJ | Price¦Primary Energy¦Gas | fuel_supply | gas | 2040 | 4.0198 | Price¦Primary Energy¦Gas
Downscaling[MESSAGEix-GLOBIOM 1.1-M-R12] | Current Policies | FIN | Price¦Primary Energy¦Gas | US$2010/GJ | Price¦Primary Energy¦Gas | fuel_supply | gas | 2045 | 4.3289 | Price¦Primary Energy¦Gas
Downscaling[MESSAGEix-GLOBIOM 1.1-M-R12] | Current Policies | FIN | Price¦Primary Energy¦Gas | US$2010/GJ | Price¦Primary Energy¦Gas | fuel_supply | gas | 2050 | 4.7777 | Price¦Primary Energy¦Gas
Downscaling[MESSAGEix-GLOBIOM 1.1-M-R12] | Current Policies | FIN | Price¦Secondary Energy¦Liquids¦Oil | US$2010/GJ | Price¦Secondary Energy¦Liquids¦Oil | fuel_supply | oil | 2020 | 3.1243 | Price¦Secondary Energy¦Liquids¦Oil
Downscaling[MESSAGEix-GLOBIOM 1.1-M-R12] | Current Policies | FIN | Price¦Secondary Energy¦Liquids¦Oil | US$2010/GJ | Price¦Secondary Energy¦Liquids¦Oil | fuel_supply | oil | 2025 | 4.303 | Price¦Secondary Energy¦Liquids¦Oil
Downscaling[MESSAGEix-GLOBIOM 1.1-M-R12] | Current Policies | FIN | Price¦Secondary Energy¦Liquids¦Oil | US$2010/GJ | Price¦Secondary Energy¦Liquids¦Oil | fuel_supply | oil | 2030 | 8.9704 | Price¦Secondary Energy¦Liquids¦Oil
Downscaling[MESSAGEix-GLOBIOM 1.1-M-R12] | Current Policies | FIN | Price¦Secondary Energy¦Liquids¦Oil | US$2010/GJ | Price¦Secondary Energy¦Liquids¦Oil | fuel_supply | oil | 2035 | 4.882 | Price¦Secondary Energy¦Liquids¦Oil
Downscaling[MESSAGEix-GLOBIOM 1.1-M-R12] | Current Policies | FIN | Price¦Secondary Energy¦Liquids¦Oil | US$2010/GJ | Price¦Secondary Energy¦Liquids¦Oil | fuel_supply | oil | 2040 | 5.679 | Price¦Secondary Energy¦Liquids¦Oil
Downscaling[MESSAGEix-GLOBIOM 1.1-M-R12] | Current Policies | FIN | Price¦Secondary Energy¦Liquids¦Oil | US$2010/GJ | Price¦Secondary Energy¦Liquids¦Oil | fuel_supply | oil | 2045 | 6.1927 | Price¦Secondary Energy¦Liquids¦Oil
Downscaling[MESSAGEix-GLOBIOM 1.1-M-R12] | Current Policies | FIN | Price¦Secondary Energy¦Liquids¦Oil | US$2010/GJ | Price¦Secondary Energy¦Liquids¦Oil | fuel_supply | oil | 2050 | 6.5092 | Price¦Secondary Energy¦Liquids¦Oil
Downscaling[MESSAGEix-GLOBIOM 1.1-M-R12] | Current Policies | FIN | Emissions¦CO2 | Mt CO2/yr | Emissions¦CO2 | scenarios - CO2 abatement | CO2 | 2020 | 23.1668 | Emissions¦CO2
Downscaling[MESSAGEix-GLOBIOM 1.1-M-R12] | Current Policies | FIN | Emissions¦CO2 | Mt CO2/yr | Emissions¦CO2 | scenarios - CO2 abatement | CO2 | 2025 | 1.8531 | Emissions¦CO2
Downscaling[MESSAGEix-GLOBIOM 1.1-M-R12] | Current Policies | FIN | Emissions¦CO2 | Mt CO2/yr | Emissions¦CO2 | scenarios - CO2 abatement | CO2 | 2030 | -10.9611 | Emissions¦CO2
Downscaling[MESSAGEix-GLOBIOM 1.1-M-R12] | Current Policies | FIN | Emissions¦CO2 | Mt CO2/yr | Emissions¦CO2 | scenarios - CO2 abatement | CO2 | 2035 | -9.0897 | Emissions¦CO2
Downscaling[MESSAGEix-GLOBIOM 1.1-M-R12] | Current Policies | FIN | Emissions¦CO2 | Mt CO2/yr | Emissions¦CO2 | scenarios - CO2 abatement | CO2 | 2040 | -7.7614 | Emissions¦CO2
Downscaling[MESSAGEix-GLOBIOM 1.1-M-R12] | Current Policies | FIN | Emissions¦CO2 | Mt CO2/yr | Emissions¦CO2 | scenarios - CO2 abatement | CO2 | 2045 | -5.2287 | Emissions¦CO2
Downscaling[MESSAGEix-GLOBIOM 1.1-M-R12] | Current Policies | FIN | Emissions¦CO2 | Mt CO2/yr | Emissions¦CO2 | scenarios - CO2 abatement | CO2 | 2050 | -7.515 | Emissions¦CO2
Downscaling[MESSAGEix-GLOBIOM 1.1-M-R12] | Current Policies | FIN | Emissions¦CO2¦Energy | Mt CO2/yr | Emissions¦CO2¦Energy | scenarios - CO2 abatement | CO2 | 2020 | 37.2806 | Emissions¦CO2¦Energy
Downscaling[MESSAGEix-GLOBIOM 1.1-M-R12] | Current Policies | FIN | Emissions¦CO2¦Energy | Mt CO2/yr | Emissions¦CO2¦Energy | scenarios - CO2 abatement | CO2 | 2025 | 32.8484 | Emissions¦CO2¦Energy
Downscaling[MESSAGEix-GLOBIOM 1.1-M-R12] | Current Policies | FIN | Emissions¦CO2¦Energy | Mt CO2/yr | Emissions¦CO2¦Energy | scenarios - CO2 abatement | CO2 | 2030 | 27.3154 | Emissions¦CO2¦Energy
Downscaling[MESSAGEix-GLOBIOM 1.1-M-R12] | Current Policies | FIN | Emissions¦CO2¦Energy | Mt CO2/yr | Emissions¦CO2¦Energy | scenarios - CO2 abatement | CO2 | 2035 | 31.8318 | Emissions¦CO2¦Energy
Downscaling[MESSAGEix-GLOBIOM 1.1-M-R12] | Current Policies | FIN | Emissions¦CO2¦Energy | Mt CO2/yr | Emissions¦CO2¦Energy | scenarios - CO2 abatement | CO2 | 2040 | 35.303 | Emissions¦CO2¦Energy
Downscaling[MESSAGEix-GLOBIOM 1.1-M-R12] | Current Policies | FIN | Emissions¦CO2¦Energy | Mt CO2/yr | Emissions¦CO2¦Energy | scenarios - CO2 abatement | CO2 | 2045 | 40.0282 | Emissions¦CO2¦Energy
Downscaling[MESSAGEix-GLOBIOM 1.1-M-R12] | Current Policies | FIN | Emissions¦CO2¦Energy | Mt CO2/yr | Emissions¦CO2¦Energy | scenarios - CO2 abatement | CO2 | 2050 | 39.8374 | Emissions¦CO2¦Energy
Downscaling[MESSAGEix-GLOBIOM 1.1-M-R12] | Delayed transition | FIN | Carbon Sequestration¦CCS | Mt CO2/yr | Carbon Sequestration¦CCS | CCS potential |  | 2020 | 0 | Carbon Sequestration¦CCS
Downscaling[MESSAGEix-GLOBIOM 1.1-M-R12] | Delayed transition | FIN | Carbon Sequestration¦CCS | Mt CO2/yr | Carbon Sequestration¦CCS | CCS potential |  | 2025 | 0 | Carbon Sequestration¦CCS
Downscaling[MESSAGEix-GLOBIOM 1.1-M-R12] | Delayed transition | FIN | Carbon Sequestration¦CCS | Mt CO2/yr | Carbon Sequestration¦CCS | CCS potential |  | 2030 | 0 | Carbon Sequestration¦CCS
Downscaling[MESSAGEix-GLOBIOM 1.1-M-R12] | Delayed transition | FIN | Carbon Sequestration¦CCS | Mt CO2/yr | Carbon Sequestration¦CCS | CCS potential |  | 2035 | 1.1898 | Carbon Sequestration¦CCS
Downscaling[MESSAGEix-GLOBIOM 1.1-M-R12] | Delayed transition | FIN | Carbon Sequestration¦CCS | Mt CO2/yr | Carbon Sequestration¦CCS | CCS potential |  | 2040 | 2.1093 | Carbon Sequestration¦CCS
Downscaling[MESSAGEix-GLOBIOM 1.1-M-R12] | Delayed transition | FIN | Carbon Sequestration¦CCS | Mt CO2/yr | Carbon Sequestration¦CCS | CCS potential |  | 2045 | 2.7907 | Carbon Sequestration¦CCS
Downscaling[MESSAGEix-GLOBIOM 1.1-M-R12] | Delayed transition | FIN | Carbon Sequestration¦CCS | Mt CO2/yr | Carbon Sequestration¦CCS | CCS potential |  | 2050 | 3.3 | Carbon Sequestration¦CCS
Downscaling[MESSAGEix-GLOBIOM 1.1-M-R12] | Delayed transition | FIN | Final Energy¦Industry¦Electricity | EJ/yr | Final Energy¦Industry¦Electricity | demand_projection | elc_industry | 2020 | 0.1513 | Final Energy¦Industry¦Electricity
Downscaling[MESSAGEix-GLOBIOM 1.1-M-R12] | Delayed transition | FIN | Final Energy¦Industry¦Electricity | EJ/yr | Final Energy¦Industry¦Electricity | demand_projection | elc_industry | 2025 | 0.1601 | Final Energy¦Industry¦Electricity
Downscaling[MESSAGEix-GLOBIOM 1.1-M-R12] | Delayed transition | FIN | Final Energy¦Industry¦Electricity | EJ/yr | Final Energy¦Industry¦Electricity | demand_projection | elc_industry | 2030 | 0.1648 | Final Energy¦Industry¦Electricity
Downscaling[MESSAGEix-GLOBIOM 1.1-M-R12] | Delayed transition | FIN | Final Energy¦Industry¦Electricity | EJ/yr | Final Energy¦Industry¦Electricity | demand_projection | elc_industry | 2035 | 0.1761 | Final Energy¦Industry¦Electricity
Downscaling[MESSAGEix-GLOBIOM 1.1-M-R12] | Delayed transition | FIN | Final Energy¦Industry¦Electricity | EJ/yr | Final Energy¦Industry¦Electricity | demand_projection | elc_industry | 2040 | 0.1961 | Final Energy¦Industry¦Electricity
Downscaling[MESSAGEix-GLOBIOM 1.1-M-R12] | Delayed transition | FIN | Final Energy¦Industry¦Electricity | EJ/yr | Final Energy¦Industry¦Electricity | demand_projection | elc_industry | 2045 | 0.1853 | Final Energy¦Industry¦Electricity
Downscaling[MESSAGEix-GLOBIOM 1.1-M-R12] | Delayed transition | FIN | Final Energy¦Industry¦Electricity | EJ/yr | Final Energy¦Industry¦Electricity | demand_projection | elc_industry | 2050 | 0.1725 | Final Energy¦Industry¦Electricity
Downscaling[MESSAGEix-GLOBIOM 1.1-M-R12] | Delayed transition | FIN | Final Energy¦Residential and Commercial¦Electricity | EJ/yr | Final Energy¦Residential and Commercial¦Electricity | demand_projection | elc_buildings | 2020 | 0.1747 | Final Energy¦Residential and Commercial¦Electricity
Downscaling[MESSAGEix-GLOBIOM 1.1-M-R12] | Delayed transition | FIN | Final Energy¦Residential and Commercial¦Electricity | EJ/yr | Final Energy¦Residential and Commercial¦Electricity | demand_projection | elc_buildings | 2025 | 0.1981 | Final Energy¦Residential and Commercial¦Electricity
Downscaling[MESSAGEix-GLOBIOM 1.1-M-R12] | Delayed transition | FIN | Final Energy¦Residential and Commercial¦Electricity | EJ/yr | Final Energy¦Residential and Commercial¦Electricity | demand_projection | elc_buildings | 2030 | 0.2293 | Final Energy¦Residential and Commercial¦Electricity
Downscaling[MESSAGEix-GLOBIOM 1.1-M-R12] | Delayed transition | FIN | Final Energy¦Residential and Commercial¦Electricity | EJ/yr | Final Energy¦Residential and Commercial¦Electricity | demand_projection | elc_buildings | 2035 | 0.2362 | Final Energy¦Residential and Commercial¦Electricity
Downscaling[MESSAGEix-GLOBIOM 1.1-M-R12] | Delayed transition | FIN | Final Energy¦Residential and Commercial¦Electricity | EJ/yr | Final Energy¦Residential and Commercial¦Electricity | demand_projection | elc_buildings | 2040 | 0.245 | Final Energy¦Residential and Commercial¦Electricity
Downscaling[MESSAGEix-GLOBIOM 1.1-M-R12] | Delayed transition | FIN | Final Energy¦Residential and Commercial¦Electricity | EJ/yr | Final Energy¦Residential and Commercial¦Electricity | demand_projection | elc_buildings | 2045 | 0.2605 | Final Energy¦Residential and Commercial¦Electricity
Downscaling[MESSAGEix-GLOBIOM 1.1-M-R12] | Delayed transition | FIN | Final Energy¦Residential and Commercial¦Electricity | EJ/yr | Final Energy¦Residential and Commercial¦Electricity | demand_projection | elc_buildings | 2050 | 0.2822 | Final Energy¦Residential and Commercial¦Electricity
Downscaling[MESSAGEix-GLOBIOM 1.1-M-R12] | Delayed transition | FIN | Final Energy¦Transportation¦Electricity | EJ/yr | Final Energy¦Transportation¦Electricity | demand_projection | elc_transport | 2020 | 0.0063 | Final Energy¦Transportation¦Electricity
Downscaling[MESSAGEix-GLOBIOM 1.1-M-R12] | Delayed transition | FIN | Final Energy¦Transportation¦Electricity | EJ/yr | Final Energy¦Transportation¦Electricity | demand_projection | elc_transport | 2025 | 0.0054 | Final Energy¦Transportation¦Electricity
Downscaling[MESSAGEix-GLOBIOM 1.1-M-R12] | Delayed transition | FIN | Final Energy¦Transportation¦Electricity | EJ/yr | Final Energy¦Transportation¦Electricity | demand_projection | elc_transport | 2030 | 0.0084 | Final Energy¦Transportation¦Electricity
Downscaling[MESSAGEix-GLOBIOM 1.1-M-R12] | Delayed transition | FIN | Final Energy¦Transportation¦Electricity | EJ/yr | Final Energy¦Transportation¦Electricity | demand_projection | elc_transport | 2035 | 0.0126 | Final Energy¦Transportation¦Electricity
Downscaling[MESSAGEix-GLOBIOM 1.1-M-R12] | Delayed transition | FIN | Final Energy¦Transportation¦Electricity | EJ/yr | Final Energy¦Transportation¦Electricity | demand_projection | elc_transport | 2040 | 0.0242 | Final Energy¦Transportation¦Electricity
Downscaling[MESSAGEix-GLOBIOM 1.1-M-R12] | Delayed transition | FIN | Final Energy¦Transportation¦Electricity | EJ/yr | Final Energy¦Transportation¦Electricity | demand_projection | elc_transport | 2045 | 0.0356 | Final Energy¦Transportation¦Electricity
Downscaling[MESSAGEix-GLOBIOM 1.1-M-R12] | Delayed transition | FIN | Final Energy¦Transportation¦Electricity | EJ/yr | Final Energy¦Transportation¦Electricity | demand_projection | elc_transport | 2050 | 0.0489 | Final Energy¦Transportation¦Electricity
Downscaling[MESSAGEix-GLOBIOM 1.1-M-R12] | Delayed transition | FIN | Emissions¦CO2¦Power (estimated) | Mt CO2 | Secondary Energy¦Electricity¦Coal | elec_co2 |  | 2020 | 3.1302 | Secondary Energy¦Electricity¦Coal | 94
Downscaling[MESSAGEix-GLOBIOM 1.1-M-R12] | Delayed transition | FIN | Emissions¦CO2¦Power (estimated) | Mt CO2 | Secondary Energy¦Electricity¦Coal | elec_co2 |  | 2025 | 1.3818 | Secondary Energy¦Electricity¦Coal | 94
Downscaling[MESSAGEix-GLOBIOM 1.1-M-R12] | Delayed transition | FIN | Emissions¦CO2¦Power (estimated) | Mt CO2 | Secondary Energy¦Electricity¦Coal | elec_co2 |  | 2030 | 0.0658 | Secondary Energy¦Electricity¦Coal | 94
Downscaling[MESSAGEix-GLOBIOM 1.1-M-R12] | Delayed transition | FIN | Emissions¦CO2¦Power (estimated) | Mt CO2 | Secondary Energy¦Electricity¦Coal | elec_co2 |  | 2035 | 0.0376 | Secondary Energy¦Electricity¦Coal | 94
Downscaling[MESSAGEix-GLOBIOM 1.1-M-R12] | Delayed transition | FIN | Emissions¦CO2¦Power (estimated) | Mt CO2 | Secondary Energy¦Electricity¦Coal | elec_co2 |  | 2040 | 0.0094 | Secondary Energy¦Electricity¦Coal | 94
Downscaling[MESSAGEix-GLOBIOM 1.1-M-R12] | Delayed transition | FIN | Emissions¦CO2¦Power (estimated) | Mt CO2 | Secondary Energy¦Electricity¦Coal | elec_co2 |  | 2045 | 0 | Secondary Energy¦Electricity¦Coal | 94
Downscaling[MESSAGEix-GLOBIOM 1.1-M-R12] | Delayed transition | FIN | Emissions¦CO2¦Power (estimated) | Mt CO2 | Secondary Energy¦Electricity¦Coal | elec_co2 |  | 2050 | 0 | Secondary Energy¦Electricity¦Coal | 94
Downscaling[MESSAGEix-GLOBIOM 1.1-M-R12] | Delayed transition | FIN | Emissions¦CO2¦Power (estimated) | Mt CO2 | Secondary Energy¦Electricity¦Gas | elec_co2 |  | 2020 | 0.913 | Secondary Energy¦Electricity¦Gas | 55
Downscaling[MESSAGEix-GLOBIOM 1.1-M-R12] | Delayed transition | FIN | Emissions¦CO2¦Power (estimated) | Mt CO2 | Secondary Energy¦Electricity¦Gas | elec_co2 |  | 2025 | 1.9855 | Secondary Energy¦Electricity¦Gas | 55
Downscaling[MESSAGEix-GLOBIOM 1.1-M-R12] | Delayed transition | FIN | Emissions¦CO2¦Power (estimated) | Mt CO2 | Secondary Energy¦Electricity¦Gas | elec_co2 |  | 2030 | 1.1275 | Secondary Energy¦Electricity¦Gas | 55
Downscaling[MESSAGEix-GLOBIOM 1.1-M-R12] | Delayed transition | FIN | Emissions¦CO2¦Power (estimated) | Mt CO2 | Secondary Energy¦Electricity¦Gas | elec_co2 |  | 2035 | 1.21 | Secondary Energy¦Electricity¦Gas | 55
Downscaling[MESSAGEix-GLOBIOM 1.1-M-R12] | Delayed transition | FIN | Emissions¦CO2¦Power (estimated) | Mt CO2 | Secondary Energy¦Electricity¦Gas | elec_co2 |  | 2040 | 1.2705 | Secondary Energy¦Electricity¦Gas | 55
Downscaling[MESSAGEix-GLOBIOM 1.1-M-R12] | Delayed transition | FIN | Emissions¦CO2¦Power (estimated) | Mt CO2 | Secondary Energy¦Electricity¦Gas | elec_co2 |  | 2045 | 1.408 | Secondary Energy¦Electricity¦Gas | 55
Downscaling[MESSAGEix-GLOBIOM 1.1-M-R12] | Delayed transition | FIN | Emissions¦CO2¦Power (estimated) | Mt CO2 | Secondary Energy¦Electricity¦Gas | elec_co2 |  | 2050 | 1.0835 | Secondary Energy¦Electricity¦Gas | 55
Downscaling[MESSAGEix-GLOBIOM 1.1-M-R12] | Delayed transition | FIN | Emissions¦CO2¦Power (estimated) | Mt CO2 | Secondary Energy¦Electricity¦Oil | elec_co2 |  | 2020 | 0.546 | Secondary Energy¦Electricity¦Oil | 70
Downscaling[MESSAGEix-GLOBIOM 1.1-M-R12] | Delayed transition | FIN | Emissions¦CO2¦Power (estimated) | Mt CO2 | Secondary Energy¦Electricity¦Oil | elec_co2 |  | 2025 | 0.007 | Secondary Energy¦Electricity¦Oil | 70
Downscaling[MESSAGEix-GLOBIOM 1.1-M-R12] | Delayed transition | FIN | Emissions¦CO2¦Power (estimated) | Mt CO2 | Secondary Energy¦Electricity¦Oil | elec_co2 |  | 2030 | 0 | Secondary Energy¦Electricity¦Oil | 70
Downscaling[MESSAGEix-GLOBIOM 1.1-M-R12] | Delayed transition | FIN | Emissions¦CO2¦Power (estimated) | Mt CO2 | Secondary Energy¦Electricity¦Oil | elec_co2 |  | 2035 | 0 | Secondary Energy¦Electricity¦Oil | 70
Downscaling[MESSAGEix-GLOBIOM 1.1-M-R12] | Delayed transition | FIN | Emissions¦CO2¦Power (estimated) | Mt CO2 | Secondary Energy¦Electricity¦Oil | elec_co2 |  | 2040 | 0 | Secondary Energy¦Electricity¦Oil | 70
Downscaling[MESSAGEix-GLOBIOM 1.1-M-R12] | Delayed transition | FIN | Emissions¦CO2¦Power (estimated) | Mt CO2 | Secondary Energy¦Electricity¦Oil | elec_co2 |  | 2045 | 0 | Secondary Energy¦Electricity¦Oil | 70
Downscaling[MESSAGEix-GLOBIOM 1.1-M-R12] | Delayed transition | FIN | Emissions¦CO2¦Power (estimated) | Mt CO2 | Secondary Energy¦Electricity¦Oil | elec_co2 |  | 2050 | 0 | Secondary Energy¦Electricity¦Oil | 70
Downscaling[MESSAGEix-GLOBIOM 1.1-M-R12] | Delayed transition | FIN | Price¦Primary Energy¦Biomass | US$2010/GJ | Price¦Primary Energy¦Biomass | fuel_supply | bioenergy | 2020 | 0.7933 | Price¦Primary Energy¦Biomass
Downscaling[MESSAGEix-GLOBIOM 1.1-M-R12] | Delayed transition | FIN | Price¦Primary Energy¦Biomass | US$2010/GJ | Price¦Primary Energy¦Biomass | fuel_supply | bioenergy | 2025 | 1.8441 | Price¦Primary Energy¦Biomass
Downscaling[MESSAGEix-GLOBIOM 1.1-M-R12] | Delayed transition | FIN | Price¦Primary Energy¦Biomass | US$2010/GJ | Price¦Primary Energy¦Biomass | fuel_supply | bioenergy | 2030 | 4.6742 | Price¦Primary Energy¦Biomass
Downscaling[MESSAGEix-GLOBIOM 1.1-M-R12] | Delayed transition | FIN | Price¦Primary Energy¦Biomass | US$2010/GJ | Price¦Primary Energy¦Biomass | fuel_supply | bioenergy | 2035 | 7.4223 | Price¦Primary Energy¦Biomass
Downscaling[MESSAGEix-GLOBIOM 1.1-M-R12] | Delayed transition | FIN | Price¦Primary Energy¦Biomass | US$2010/GJ | Price¦Primary Energy¦Biomass | fuel_supply | bioenergy | 2040 | 8.4809 | Price¦Primary Energy¦Biomass
Downscaling[MESSAGEix-GLOBIOM 1.1-M-R12] | Delayed transition | FIN | Price¦Primary Energy¦Biomass | US$2010/GJ | Price¦Primary Energy¦Biomass | fuel_supply | bioenergy | 2045 | 9.75 | Price¦Primary Energy¦Biomass
Downscaling[MESSAGEix-GLOBIOM 1.1-M-R12] | Delayed transition | FIN | Price¦Primary Energy¦Biomass | US$2010/GJ | Price¦Primary Energy¦Biomass | fuel_supply | bioenergy | 2050 | 11.804 | Price¦Primary Energy¦Biomass
Downscaling[MESSAGEix-GLOBIOM 1.1-M-R12] | Delayed transition | FIN | Price¦Primary Energy¦Coal | US$2010/GJ | Price¦Primary Energy¦Coal | fuel_supply | coal | 2020 | 1.8211 | Price¦Primary Energy¦Coal
Downscaling[MESSAGEix-GLOBIOM 1.1-M-R12] | Delayed transition | FIN | Price¦Primary Energy¦Coal | US$2010/GJ | Price¦Primary Energy¦Coal | fuel_supply | coal | 2025 | 2.3668 | Price¦Primary Energy¦Coal
Downscaling[MESSAGEix-GLOBIOM 1.1-M-R12] | Delayed transition | FIN | Price¦Primary Energy¦Coal | US$2010/GJ | Price¦Primary Energy¦Coal | fuel_supply | coal | 2030 | 4.0582 | Price¦Primary Energy¦Coal
Downscaling[MESSAGEix-GLOBIOM 1.1-M-R12] | Delayed transition | FIN | Price¦Primary Energy¦Coal | US$2010/GJ | Price¦Primary Energy¦Coal | fuel_supply | coal | 2035 | -3.5796 | Price¦Primary Energy¦Coal
Downscaling[MESSAGEix-GLOBIOM 1.1-M-R12] | Delayed transition | FIN | Price¦Primary Energy¦Coal | US$2010/GJ | Price¦Primary Energy¦Coal | fuel_supply | coal | 2040 | -3.2061 | Price¦Primary Energy¦Coal
Downscaling[MESSAGEix-GLOBIOM 1.1-M-R12] | Delayed transition | FIN | Price¦Primary Energy¦Coal | US$2010/GJ | Price¦Primary Energy¦Coal | fuel_supply | coal | 2045 | 2.6182 | Price¦Primary Energy¦Coal
Downscaling[MESSAGEix-GLOBIOM 1.1-M-R12] | Delayed transition | FIN | Price¦Primary Energy¦Coal | US$2010/GJ | Price¦Primary Energy¦Coal | fuel_supply | coal | 2050 | 3.4154 | Price¦Primary Energy¦Coal
Downscaling[MESSAGEix-GLOBIOM 1.1-M-R12] | Delayed transition | FIN | Price¦Primary Energy¦Gas | US$2010/GJ | Price¦Primary Energy¦Gas | fuel_supply | gas | 2020 | 2.4039 | Price¦Primary Energy¦Gas
Downscaling[MESSAGEix-GLOBIOM 1.1-M-R12] | Delayed transition | FIN | Price¦Primary Energy¦Gas | US$2010/GJ | Price¦Primary Energy¦Gas | fuel_supply | gas | 2025 | 2.8899 | Price¦Primary Energy¦Gas
Downscaling[MESSAGEix-GLOBIOM 1.1-M-R12] | Delayed transition | FIN | Price¦Primary Energy¦Gas | US$2010/GJ | Price¦Primary Energy¦Gas | fuel_supply | gas | 2030 | 7.7437 | Price¦Primary Energy¦Gas
Downscaling[MESSAGEix-GLOBIOM 1.1-M-R12] | Delayed transition | FIN | Price¦Primary Energy¦Gas | US$2010/GJ | Price¦Primary Energy¦Gas | fuel_supply | gas | 2035 | 3.7477 | Price¦Primary Energy¦Gas
Downscaling[MESSAGEix-GLOBIOM 1.1-M-R12] | Delayed transition | FIN | Price¦Primary Energy¦Gas | US$2010/GJ | Price¦Primary Energy¦Gas | fuel_supply | gas | 2040 | 3.9839 | Price¦Primary Energy¦Gas
Downscaling[MESSAGEix-GLOBIOM 1.1-M-R12] | Delayed transition | FIN | Price¦Primary Energy¦Gas | US$2010/GJ | Price¦Primary Energy¦Gas | fuel_supply | gas | 2045 | 4.5586 | Price¦Primary Energy¦Gas
Downscaling[MESSAGEix-GLOBIOM 1.1-M-R12] | Delayed transition | FIN | Price¦Primary Energy¦Gas | US$2010/GJ | Price¦Primary Energy¦Gas | fuel_supply | gas | 2050 | 4.9874 | Price¦Primary Energy¦Gas
Downscaling[MESSAGEix-GLOBIOM 1.1-M-R12] | Delayed transition | FIN | Price¦Secondary Energy¦Liquids¦Oil | US$2010/GJ | Price¦Secondary Energy¦Liquids¦Oil | fuel_supply | oil | 2020 | 3.1243 | Price¦Secondary Energy¦Liquids¦Oil
Downscaling[MESSAGEix-GLOBIOM 1.1-M-R12] | Delayed transition | FIN | Price¦Secondary Energy¦Liquids¦Oil | US$2010/GJ | Price¦Secondary Energy¦Liquids¦Oil | fuel_supply | oil | 2025 | 4.303 | Price¦Secondary Energy¦Liquids¦Oil
Downscaling[MESSAGEix-GLOBIOM 1.1-M-R12] | Delayed transition | FIN | Price¦Secondary Energy¦Liquids¦Oil | US$2010/GJ | Price¦Secondary Energy¦Liquids¦Oil | fuel_supply | oil | 2030 | 8.9704 | Price¦Secondary Energy¦Liquids¦Oil
Downscaling[MESSAGEix-GLOBIOM 1.1-M-R12] | Delayed transition | FIN | Price¦Secondary Energy¦Liquids¦Oil | US$2010/GJ | Price¦Secondary Energy¦Liquids¦Oil | fuel_supply | oil | 2035 | 5.1719 | Price¦Secondary Energy¦Liquids¦Oil
Downscaling[MESSAGEix-GLOBIOM 1.1-M-R12] | Delayed transition | FIN | Price¦Secondary Energy¦Liquids¦Oil | US$2010/GJ | Price¦Secondary Energy¦Liquids¦Oil | fuel_supply | oil | 2040 | 4.9318 | Price¦Secondary Energy¦Liquids¦Oil
Downscaling[MESSAGEix-GLOBIOM 1.1-M-R12] | Delayed transition | FIN | Price¦Secondary Energy¦Liquids¦Oil | US$2010/GJ | Price¦Secondary Energy¦Liquids¦Oil | fuel_supply | oil | 2045 | 5.2711 | Price¦Secondary Energy¦Liquids¦Oil
Downscaling[MESSAGEix-GLOBIOM 1.1-M-R12] | Delayed transition | FIN | Price¦Secondary Energy¦Liquids¦Oil | US$2010/GJ | Price¦Secondary Energy¦Liquids¦Oil | fuel_supply | oil | 2050 | 4.5691 | Price¦Secondary Energy¦Liquids¦Oil
Downscaling[MESSAGEix-GLOBIOM 1.1-M-R12] | Delayed transition | FIN | Emissions¦CO2 | Mt CO2/yr | Emissions¦CO2 | scenarios - CO2 abatement | CO2 | 2020 | 23.3199 | Emissions¦CO2
Downscaling[MESSAGEix-GLOBIOM 1.1-M-R12] | Delayed transition | FIN | Emissions¦CO2 | Mt CO2/yr | Emissions¦CO2 | scenarios - CO2 abatement | CO2 | 2025 | 4.8709 | Emissions¦CO2
Downscaling[MESSAGEix-GLOBIOM 1.1-M-R12] | Delayed transition | FIN | Emissions¦CO2 | Mt CO2/yr | Emissions¦CO2 | scenarios - CO2 abatement | CO2 | 2030 | -5.1148 | Emissions¦CO2
Downscaling[MESSAGEix-GLOBIOM 1.1-M-R12] | Delayed transition | FIN | Emissions¦CO2 | Mt CO2/yr | Emissions¦CO2 | scenarios - CO2 abatement | CO2 | 2035 | -11.3488 | Emissions¦CO2
Downscaling[MESSAGEix-GLOBIOM 1.1-M-R12] | Delayed transition | FIN | Emissions¦CO2 | Mt CO2/yr | Emissions¦CO2 | scenarios - CO2 abatement | CO2 | 2040 | -16.8393 | Emissions¦CO2
Downscaling[MESSAGEix-GLOBIOM 1.1-M-R12] | Delayed transition | FIN | Emissions¦CO2 | Mt CO2/yr | Emissions¦CO2 | scenarios - CO2 abatement | CO2 | 2045 | -19.1919 | Emissions¦CO2
Downscaling[MESSAGEix-GLOBIOM 1.1-M-R12] | Delayed transition | FIN | Emissions¦CO2 | Mt CO2/yr | Emissions¦CO2 | scenarios - CO2 abatement | CO2 | 2050 | -21.0603 | Emissions¦CO2
Downscaling[MESSAGEix-GLOBIOM 1.1-M-R12] | Delayed transition | FIN | Emissions¦CO2¦Energy | Mt CO2/yr | Emissions¦CO2¦Energy | scenarios - CO2 abatement | CO2 | 2020 | 37.4192 | Emissions¦CO2¦Energy
Downscaling[MESSAGEix-GLOBIOM 1.1-M-R12] | Delayed transition | FIN | Emissions¦CO2¦Energy | Mt CO2/yr | Emissions¦CO2¦Energy | scenarios - CO2 abatement | CO2 | 2025 | 32.9434 | Emissions¦CO2¦Energy
Downscaling[MESSAGEix-GLOBIOM 1.1-M-R12] | Delayed transition | FIN | Emissions¦CO2¦Energy | Mt CO2/yr | Emissions¦CO2¦Energy | scenarios - CO2 abatement | CO2 | 2030 | 27.334 | Emissions¦CO2¦Energy
Downscaling[MESSAGEix-GLOBIOM 1.1-M-R12] | Delayed transition | FIN | Emissions¦CO2¦Energy | Mt CO2/yr | Emissions¦CO2¦Energy | scenarios - CO2 abatement | CO2 | 2035 | 22.4942 | Emissions¦CO2¦Energy
Downscaling[MESSAGEix-GLOBIOM 1.1-M-R12] | Delayed transition | FIN | Emissions¦CO2¦Energy | Mt CO2/yr | Emissions¦CO2¦Energy | scenarios - CO2 abatement | CO2 | 2040 | 18.1731 | Emissions¦CO2¦Energy
Downscaling[MESSAGEix-GLOBIOM 1.1-M-R12] | Delayed transition | FIN | Emissions¦CO2¦Energy | Mt CO2/yr | Emissions¦CO2¦Energy | scenarios - CO2 abatement | CO2 | 2045 | 13.8781 | Emissions¦CO2¦Energy
Downscaling[MESSAGEix-GLOBIOM 1.1-M-R12] | Delayed transition | FIN | Emissions¦CO2¦Energy | Mt CO2/yr | Emissions¦CO2¦Energy | scenarios - CO2 abatement | CO2 | 2050 | 9.99 | Emissions¦CO2¦Energy
Downscaling[MESSAGEix-GLOBIOM 1.1-M-R12] | Fragmented World | FIN | Carbon Sequestration¦CCS | Mt CO2/yr | Carbon Sequestration¦CCS | CCS potential |  | 2020 | 0 | Carbon Sequestration¦CCS
Downscaling[MESSAGEix-GLOBIOM 1.1-M-R12] | Fragmented World | FIN | Carbon Sequestration¦CCS | Mt CO2/yr | Carbon Sequestration¦CCS | CCS potential |  | 2025 | 0 | Carbon Sequestration¦CCS
Downscaling[MESSAGEix-GLOBIOM 1.1-M-R12] | Fragmented World | FIN | Carbon Sequestration¦CCS | Mt CO2/yr | Carbon Sequestration¦CCS | CCS potential |  | 2030 | 0 | Carbon Sequestration¦CCS
Downscaling[MESSAGEix-GLOBIOM 1.1-M-R12] | Fragmented World | FIN | Carbon Sequestration¦CCS | Mt CO2/yr | Carbon Sequestration¦CCS | CCS potential |  | 2035 | 1.7548 | Carbon Sequestration¦CCS
Downscaling[MESSAGEix-GLOBIOM 1.1-M-R12] | Fragmented World | FIN | Carbon Sequestration¦CCS | Mt CO2/yr | Carbon Sequestration¦CCS | CCS potential |  | 2040 | 2.1402 | Carbon Sequestration¦CCS
Downscaling[MESSAGEix-GLOBIOM 1.1-M-R12] | Fragmented World | FIN | Carbon Sequestration¦CCS | Mt CO2/yr | Carbon Sequestration¦CCS | CCS potential |  | 2045 | 2.8599 | Carbon Sequestration¦CCS
Downscaling[MESSAGEix-GLOBIOM 1.1-M-R12] | Fragmented World | FIN | Carbon Sequestration¦CCS | Mt CO2/yr | Carbon Sequestration¦CCS | CCS potential |  | 2050 | 3.9673 | Carbon Sequestration¦CCS
Downscaling[MESSAGEix-GLOBIOM 1.1-M-R12] | Fragmented World | FIN | Final Energy¦Industry¦Electricity | EJ/yr | Final Energy¦Industry¦Electricity | demand_projection | elc_industry | 2020 | 0.1467 | Final Energy¦Industry¦Electricity
Downscaling[MESSAGEix-GLOBIOM 1.1-M-R12] | Fragmented World | FIN | Final Energy¦Industry¦Electricity | EJ/yr | Final Energy¦Industry¦Electricity | demand_projection | elc_industry | 2025 | 0.1576 | Final Energy¦Industry¦Electricity
Downscaling[MESSAGEix-GLOBIOM 1.1-M-R12] | Fragmented World | FIN | Final Energy¦Industry¦Electricity | EJ/yr | Final Energy¦Industry¦Electricity | demand_projection | elc_industry | 2030 | 0.1609 | Final Energy¦Industry¦Electricity
Downscaling[MESSAGEix-GLOBIOM 1.1-M-R12] | Fragmented World | FIN | Final Energy¦Industry¦Electricity | EJ/yr | Final Energy¦Industry¦Electricity | demand_projection | elc_industry | 2035 | 0.1629 | Final Energy¦Industry¦Electricity
Downscaling[MESSAGEix-GLOBIOM 1.1-M-R12] | Fragmented World | FIN | Final Energy¦Industry¦Electricity | EJ/yr | Final Energy¦Industry¦Electricity | demand_projection | elc_industry | 2040 | 0.1741 | Final Energy¦Industry¦Electricity
Downscaling[MESSAGEix-GLOBIOM 1.1-M-R12] | Fragmented World | FIN | Final Energy¦Industry¦Electricity | EJ/yr | Final Energy¦Industry¦Electricity | demand_projection | elc_industry | 2045 | 0.1672 | Final Energy¦Industry¦Electricity
Downscaling[MESSAGEix-GLOBIOM 1.1-M-R12] | Fragmented World | FIN | Final Energy¦Industry¦Electricity | EJ/yr | Final Energy¦Industry¦Electricity | demand_projection | elc_industry | 2050 | 0.1527 | Final Energy¦Industry¦Electricity
Downscaling[MESSAGEix-GLOBIOM 1.1-M-R12] | Fragmented World | FIN | Final Energy¦Residential and Commercial¦Electricity | EJ/yr | Final Energy¦Residential and Commercial¦Electricity | demand_projection | elc_buildings | 2020 | 0.1803 | Final Energy¦Residential and Commercial¦Electricity
Downscaling[MESSAGEix-GLOBIOM 1.1-M-R12] | Fragmented World | FIN | Final Energy¦Residential and Commercial¦Electricity | EJ/yr | Final Energy¦Residential and Commercial¦Electricity | demand_projection | elc_buildings | 2025 | 0.2051 | Final Energy¦Residential and Commercial¦Electricity
Downscaling[MESSAGEix-GLOBIOM 1.1-M-R12] | Fragmented World | FIN | Final Energy¦Residential and Commercial¦Electricity | EJ/yr | Final Energy¦Residential and Commercial¦Electricity | demand_projection | elc_buildings | 2030 | 0.2383 | Final Energy¦Residential and Commercial¦Electricity
Downscaling[MESSAGEix-GLOBIOM 1.1-M-R12] | Fragmented World | FIN | Final Energy¦Residential and Commercial¦Electricity | EJ/yr | Final Energy¦Residential and Commercial¦Electricity | demand_projection | elc_buildings | 2035 | 0.2323 | Final Energy¦Residential and Commercial¦Electricity
Downscaling[MESSAGEix-GLOBIOM 1.1-M-R12] | Fragmented World | FIN | Final Energy¦Residential and Commercial¦Electricity | EJ/yr | Final Energy¦Residential and Commercial¦Electricity | demand_projection | elc_buildings | 2040 | 0.2325 | Final Energy¦Residential and Commercial¦Electricity
Downscaling[MESSAGEix-GLOBIOM 1.1-M-R12] | Fragmented World | FIN | Final Energy¦Residential and Commercial¦Electricity | EJ/yr | Final Energy¦Residential and Commercial¦Electricity | demand_projection | elc_buildings | 2045 | 0.2336 | Final Energy¦Residential and Commercial¦Electricity
Downscaling[MESSAGEix-GLOBIOM 1.1-M-R12] | Fragmented World | FIN | Final Energy¦Residential and Commercial¦Electricity | EJ/yr | Final Energy¦Residential and Commercial¦Electricity | demand_projection | elc_buildings | 2050 | 0.2299 | Final Energy¦Residential and Commercial¦Electricity
Downscaling[MESSAGEix-GLOBIOM 1.1-M-R12] | Fragmented World | FIN | Final Energy¦Transportation¦Electricity | EJ/yr | Final Energy¦Transportation¦Electricity | demand_projection | elc_transport | 2020 | 0.0049 | Final Energy¦Transportation¦Electricity
Downscaling[MESSAGEix-GLOBIOM 1.1-M-R12] | Fragmented World | FIN | Final Energy¦Transportation¦Electricity | EJ/yr | Final Energy¦Transportation¦Electricity | demand_projection | elc_transport | 2025 | 0.0046 | Final Energy¦Transportation¦Electricity
Downscaling[MESSAGEix-GLOBIOM 1.1-M-R12] | Fragmented World | FIN | Final Energy¦Transportation¦Electricity | EJ/yr | Final Energy¦Transportation¦Electricity | demand_projection | elc_transport | 2030 | 0.0076 | Final Energy¦Transportation¦Electricity
Downscaling[MESSAGEix-GLOBIOM 1.1-M-R12] | Fragmented World | FIN | Final Energy¦Transportation¦Electricity | EJ/yr | Final Energy¦Transportation¦Electricity | demand_projection | elc_transport | 2035 | 0.013 | Final Energy¦Transportation¦Electricity
Downscaling[MESSAGEix-GLOBIOM 1.1-M-R12] | Fragmented World | FIN | Final Energy¦Transportation¦Electricity | EJ/yr | Final Energy¦Transportation¦Electricity | demand_projection | elc_transport | 2040 | 0.0204 | Final Energy¦Transportation¦Electricity
Downscaling[MESSAGEix-GLOBIOM 1.1-M-R12] | Fragmented World | FIN | Final Energy¦Transportation¦Electricity | EJ/yr | Final Energy¦Transportation¦Electricity | demand_projection | elc_transport | 2045 | 0.0333 | Final Energy¦Transportation¦Electricity
Downscaling[MESSAGEix-GLOBIOM 1.1-M-R12] | Fragmented World | FIN | Final Energy¦Transportation¦Electricity | EJ/yr | Final Energy¦Transportation¦Electricity | demand_projection | elc_transport | 2050 | 0.0448 | Final Energy¦Transportation¦Electricity
Downscaling[MESSAGEix-GLOBIOM 1.1-M-R12] | Fragmented World | FIN | Emissions¦CO2¦Power (estimated) | Mt CO2 | Secondary Energy¦Electricity¦Coal | elec_co2 |  | 2020 | 3.008 | Secondary Energy¦Electricity¦Coal | 94
Downscaling[MESSAGEix-GLOBIOM 1.1-M-R12] | Fragmented World | FIN | Emissions¦CO2¦Power (estimated) | Mt CO2 | Secondary Energy¦Electricity¦Coal | elec_co2 |  | 2025 | 1.3536 | Secondary Energy¦Electricity¦Coal | 94
Downscaling[MESSAGEix-GLOBIOM 1.1-M-R12] | Fragmented World | FIN | Emissions¦CO2¦Power (estimated) | Mt CO2 | Secondary Energy¦Electricity¦Coal | elec_co2 |  | 2030 | 0.0752 | Secondary Energy¦Electricity¦Coal | 94
Downscaling[MESSAGEix-GLOBIOM 1.1-M-R12] | Fragmented World | FIN | Emissions¦CO2¦Power (estimated) | Mt CO2 | Secondary Energy¦Electricity¦Coal | elec_co2 |  | 2035 | 0.0282 | Secondary Energy¦Electricity¦Coal | 94
Downscaling[MESSAGEix-GLOBIOM 1.1-M-R12] | Fragmented World | FIN | Emissions¦CO2¦Power (estimated) | Mt CO2 | Secondary Energy¦Electricity¦Coal | elec_co2 |  | 2040 | 0.0188 | Secondary Energy¦Electricity¦Coal | 94
Downscaling[MESSAGEix-GLOBIOM 1.1-M-R12] | Fragmented World | FIN | Emissions¦CO2¦Power (estimated) | Mt CO2 | Secondary Energy¦Electricity¦Coal | elec_co2 |  | 2045 | 0 | Secondary Energy¦Electricity¦Coal | 94
Downscaling[MESSAGEix-GLOBIOM 1.1-M-R12] | Fragmented World | FIN | Emissions¦CO2¦Power (estimated) | Mt CO2 | Secondary Energy¦Electricity¦Coal | elec_co2 |  | 2050 | 0 | Secondary Energy¦Electricity¦Coal | 94
Downscaling[MESSAGEix-GLOBIOM 1.1-M-R12] | Fragmented World | FIN | Emissions¦CO2¦Power (estimated) | Mt CO2 | Secondary Energy¦Electricity¦Gas | elec_co2 |  | 2020 | 0.891 | Secondary Energy¦Electricity¦Gas | 55
Downscaling[MESSAGEix-GLOBIOM 1.1-M-R12] | Fragmented World | FIN | Emissions¦CO2¦Power (estimated) | Mt CO2 | Secondary Energy¦Electricity¦Gas | elec_co2 |  | 2025 | 1.9525 | Secondary Energy¦Electricity¦Gas | 55
Downscaling[MESSAGEix-GLOBIOM 1.1-M-R12] | Fragmented World | FIN | Emissions¦CO2¦Power (estimated) | Mt CO2 | Secondary Energy¦Electricity¦Gas | elec_co2 |  | 2030 | 1.133 | Secondary Energy¦Electricity¦Gas | 55
Downscaling[MESSAGEix-GLOBIOM 1.1-M-R12] | Fragmented World | FIN | Emissions¦CO2¦Power (estimated) | Mt CO2 | Secondary Energy¦Electricity¦Gas | elec_co2 |  | 2035 | 1.21 | Secondary Energy¦Electricity¦Gas | 55
Downscaling[MESSAGEix-GLOBIOM 1.1-M-R12] | Fragmented World | FIN | Emissions¦CO2¦Power (estimated) | Mt CO2 | Secondary Energy¦Electricity¦Gas | elec_co2 |  | 2040 | 1.243 | Secondary Energy¦Electricity¦Gas | 55
Downscaling[MESSAGEix-GLOBIOM 1.1-M-R12] | Fragmented World | FIN | Emissions¦CO2¦Power (estimated) | Mt CO2 | Secondary Energy¦Electricity¦Gas | elec_co2 |  | 2045 | 1.133 | Secondary Energy¦Electricity¦Gas | 55
Downscaling[MESSAGEix-GLOBIOM 1.1-M-R12] | Fragmented World | FIN | Emissions¦CO2¦Power (estimated) | Mt CO2 | Secondary Energy¦Electricity¦Gas | elec_co2 |  | 2050 | 0.8745 | Secondary Energy¦Electricity¦Gas | 55
Downscaling[MESSAGEix-GLOBIOM 1.1-M-R12] | Fragmented World | FIN | Emissions¦CO2¦Power (estimated) | Mt CO2 | Secondary Energy¦Electricity¦Oil | elec_co2 |  | 2020 | 0.539 | Secondary Energy¦Electricity¦Oil | 70
Downscaling[MESSAGEix-GLOBIOM 1.1-M-R12] | Fragmented World | FIN | Emissions¦CO2¦Power (estimated) | Mt CO2 | Secondary Energy¦Electricity¦Oil | elec_co2 |  | 2025 | 0.007 | Secondary Energy¦Electricity¦Oil | 70
Downscaling[MESSAGEix-GLOBIOM 1.1-M-R12] | Fragmented World | FIN | Emissions¦CO2¦Power (estimated) | Mt CO2 | Secondary Energy¦Electricity¦Oil | elec_co2 |  | 2030 | 0 | Secondary Energy¦Electricity¦Oil | 70
Downscaling[MESSAGEix-GLOBIOM 1.1-M-R12] | Fragmented World | FIN | Emissions¦CO2¦Power (estimated) | Mt CO2 | Secondary Energy¦Electricity¦Oil | elec_co2 |  | 2035 | 0 | Secondary Energy¦Electricity¦Oil | 70
Downscaling[MESSAGEix-GLOBIOM 1.1-M-R12] | Fragmented World | FIN | Emissions¦CO2¦Power (estimated) | Mt CO2 | Secondary Energy¦Electricity¦Oil | elec_co2 |  | 2040 | 0 | Secondary Energy¦Electricity¦Oil | 70
Downscaling[MESSAGEix-GLOBIOM 1.1-M-R12] | Fragmented World | FIN | Emissions¦CO2¦Power (estimated) | Mt CO2 | Secondary Energy¦Electricity¦Oil | elec_co2 |  | 2045 | 0 | Secondary Energy¦Electricity¦Oil | 70
Downscaling[MESSAGEix-GLOBIOM 1.1-M-R12] | Fragmented World | FIN | Emissions¦CO2¦Power (estimated) | Mt CO2 | Secondary Energy¦Electricity¦Oil | elec_co2 |  | 2050 | 0 | Secondary Energy¦Electricity¦Oil | 70
Downscaling[MESSAGEix-GLOBIOM 1.1-M-R12] | Fragmented World | FIN | Price¦Primary Energy¦Biomass | US$2010/GJ | Price¦Primary Energy¦Biomass | fuel_supply | bioenergy | 2020 | 0.7933 | Price¦Primary Energy¦Biomass
Downscaling[MESSAGEix-GLOBIOM 1.1-M-R12] | Fragmented World | FIN | Price¦Primary Energy¦Biomass | US$2010/GJ | Price¦Primary Energy¦Biomass | fuel_supply | bioenergy | 2025 | 1.8441 | Price¦Primary Energy¦Biomass
Downscaling[MESSAGEix-GLOBIOM 1.1-M-R12] | Fragmented World | FIN | Price¦Primary Energy¦Biomass | US$2010/GJ | Price¦Primary Energy¦Biomass | fuel_supply | bioenergy | 2030 | 4.6742 | Price¦Primary Energy¦Biomass
Downscaling[MESSAGEix-GLOBIOM 1.1-M-R12] | Fragmented World | FIN | Price¦Primary Energy¦Biomass | US$2010/GJ | Price¦Primary Energy¦Biomass | fuel_supply | bioenergy | 2035 | 3.8858 | Price¦Primary Energy¦Biomass
Downscaling[MESSAGEix-GLOBIOM 1.1-M-R12] | Fragmented World | FIN | Price¦Primary Energy¦Biomass | US$2010/GJ | Price¦Primary Energy¦Biomass | fuel_supply | bioenergy | 2040 | 7.6164 | Price¦Primary Energy¦Biomass
Downscaling[MESSAGEix-GLOBIOM 1.1-M-R12] | Fragmented World | FIN | Price¦Primary Energy¦Biomass | US$2010/GJ | Price¦Primary Energy¦Biomass | fuel_supply | bioenergy | 2045 | 7.5193 | Price¦Primary Energy¦Biomass
Downscaling[MESSAGEix-GLOBIOM 1.1-M-R12] | Fragmented World | FIN | Price¦Primary Energy¦Biomass | US$2010/GJ | Price¦Primary Energy¦Biomass | fuel_supply | bioenergy | 2050 | 12.6198 | Price¦Primary Energy¦Biomass
Downscaling[MESSAGEix-GLOBIOM 1.1-M-R12] | Fragmented World | FIN | Price¦Primary Energy¦Coal | US$2010/GJ | Price¦Primary Energy¦Coal | fuel_supply | coal | 2020 | 1.8211 | Price¦Primary Energy¦Coal
Downscaling[MESSAGEix-GLOBIOM 1.1-M-R12] | Fragmented World | FIN | Price¦Primary Energy¦Coal | US$2010/GJ | Price¦Primary Energy¦Coal | fuel_supply | coal | 2025 | 2.3668 | Price¦Primary Energy¦Coal
Downscaling[MESSAGEix-GLOBIOM 1.1-M-R12] | Fragmented World | FIN | Price¦Primary Energy¦Coal | US$2010/GJ | Price¦Primary Energy¦Coal | fuel_supply | coal | 2030 | 4.0582 | Price¦Primary Energy¦Coal
Downscaling[MESSAGEix-GLOBIOM 1.1-M-R12] | Fragmented World | FIN | Price¦Primary Energy¦Coal | US$2010/GJ | Price¦Primary Energy¦Coal | fuel_supply | coal | 2035 | -2.2202 | Price¦Primary Energy¦Coal
Downscaling[MESSAGEix-GLOBIOM 1.1-M-R12] | Fragmented World | FIN | Price¦Primary Energy¦Coal | US$2010/GJ | Price¦Primary Energy¦Coal | fuel_supply | coal | 2040 | -3.1235 | Price¦Primary Energy¦Coal
Downscaling[MESSAGEix-GLOBIOM 1.1-M-R12] | Fragmented World | FIN | Price¦Primary Energy¦Coal | US$2010/GJ | Price¦Primary Energy¦Coal | fuel_supply | coal | 2045 | 2.1836 | Price¦Primary Energy¦Coal
Downscaling[MESSAGEix-GLOBIOM 1.1-M-R12] | Fragmented World | FIN | Price¦Primary Energy¦Coal | US$2010/GJ | Price¦Primary Energy¦Coal | fuel_supply | coal | 2050 | 2.7033 | Price¦Primary Energy¦Coal
Downscaling[MESSAGEix-GLOBIOM 1.1-M-R12] | Fragmented World | FIN | Price¦Primary Energy¦Gas | US$2010/GJ | Price¦Primary Energy¦Gas | fuel_supply | gas | 2020 | 2.4039 | Price¦Primary Energy¦Gas
Downscaling[MESSAGEix-GLOBIOM 1.1-M-R12] | Fragmented World | FIN | Price¦Primary Energy¦Gas | US$2010/GJ | Price¦Primary Energy¦Gas | fuel_supply | gas | 2025 | 2.8899 | Price¦Primary Energy¦Gas
Downscaling[MESSAGEix-GLOBIOM 1.1-M-R12] | Fragmented World | FIN | Price¦Primary Energy¦Gas | US$2010/GJ | Price¦Primary Energy¦Gas | fuel_supply | gas | 2030 | 7.7437 | Price¦Primary Energy¦Gas
Downscaling[MESSAGEix-GLOBIOM 1.1-M-R12] | Fragmented World | FIN | Price¦Primary Energy¦Gas | US$2010/GJ | Price¦Primary Energy¦Gas | fuel_supply | gas | 2035 | 3.6636 | Price¦Primary Energy¦Gas
Downscaling[MESSAGEix-GLOBIOM 1.1-M-R12] | Fragmented World | FIN | Price¦Primary Energy¦Gas | US$2010/GJ | Price¦Primary Energy¦Gas | fuel_supply | gas | 2040 | 3.8386 | Price¦Primary Energy¦Gas
Downscaling[MESSAGEix-GLOBIOM 1.1-M-R12] | Fragmented World | FIN | Price¦Primary Energy¦Gas | US$2010/GJ | Price¦Primary Energy¦Gas | fuel_supply | gas | 2045 | 4.2272 | Price¦Primary Energy¦Gas
Downscaling[MESSAGEix-GLOBIOM 1.1-M-R12] | Fragmented World | FIN | Price¦Primary Energy¦Gas | US$2010/GJ | Price¦Primary Energy¦Gas | fuel_supply | gas | 2050 | 4.8584 | Price¦Primary Energy¦Gas
Downscaling[MESSAGEix-GLOBIOM 1.1-M-R12] | Fragmented World | FIN | Price¦Secondary Energy¦Liquids¦Oil | US$2010/GJ | Price¦Secondary Energy¦Liquids¦Oil | fuel_supply | oil | 2020 | 3.1243 | Price¦Secondary Energy¦Liquids¦Oil
Downscaling[MESSAGEix-GLOBIOM 1.1-M-R12] | Fragmented World | FIN | Price¦Secondary Energy¦Liquids¦Oil | US$2010/GJ | Price¦Secondary Energy¦Liquids¦Oil | fuel_supply | oil | 2025 | 4.303 | Price¦Secondary Energy¦Liquids¦Oil
Downscaling[MESSAGEix-GLOBIOM 1.1-M-R12] | Fragmented World | FIN | Price¦Secondary Energy¦Liquids¦Oil | US$2010/GJ | Price¦Secondary Energy¦Liquids¦Oil | fuel_supply | oil | 2030 | 8.9704 | Price¦Secondary Energy¦Liquids¦Oil
Downscaling[MESSAGEix-GLOBIOM 1.1-M-R12] | Fragmented World | FIN | Price¦Secondary Energy¦Liquids¦Oil | US$2010/GJ | Price¦Secondary Energy¦Liquids¦Oil | fuel_supply | oil | 2035 | 5.3501 | Price¦Secondary Energy¦Liquids¦Oil
Downscaling[MESSAGEix-GLOBIOM 1.1-M-R12] | Fragmented World | FIN | Price¦Secondary Energy¦Liquids¦Oil | US$2010/GJ | Price¦Secondary Energy¦Liquids¦Oil | fuel_supply | oil | 2040 | 5.1689 | Price¦Secondary Energy¦Liquids¦Oil
Downscaling[MESSAGEix-GLOBIOM 1.1-M-R12] | Fragmented World | FIN | Price¦Secondary Energy¦Liquids¦Oil | US$2010/GJ | Price¦Secondary Energy¦Liquids¦Oil | fuel_supply | oil | 2045 | 5.8175 | Price¦Secondary Energy¦Liquids¦Oil
Downscaling[MESSAGEix-GLOBIOM 1.1-M-R12] | Fragmented World | FIN | Price¦Secondary Energy¦Liquids¦Oil | US$2010/GJ | Price¦Secondary Energy¦Liquids¦Oil | fuel_supply | oil | 2050 | 5.8238 | Price¦Secondary Energy¦Liquids¦Oil
Downscaling[MESSAGEix-GLOBIOM 1.1-M-R12] | Fragmented World | FIN | Emissions¦CO2 | Mt CO2/yr | Emissions¦CO2 | scenarios - CO2 abatement | CO2 | 2020 | 22.7392 | Emissions¦CO2
Downscaling[MESSAGEix-GLOBIOM 1.1-M-R12] | Fragmented World | FIN | Emissions¦CO2 | Mt CO2/yr | Emissions¦CO2 | scenarios - CO2 abatement | CO2 | 2025 | 3.2405 | Emissions¦CO2
Downscaling[MESSAGEix-GLOBIOM 1.1-M-R12] | Fragmented World | FIN | Emissions¦CO2 | Mt CO2/yr | Emissions¦CO2 | scenarios - CO2 abatement | CO2 | 2030 | -8.097 | Emissions¦CO2
Downscaling[MESSAGEix-GLOBIOM 1.1-M-R12] | Fragmented World | FIN | Emissions¦CO2 | Mt CO2/yr | Emissions¦CO2 | scenarios - CO2 abatement | CO2 | 2035 | -14.3902 | Emissions¦CO2
Downscaling[MESSAGEix-GLOBIOM 1.1-M-R12] | Fragmented World | FIN | Emissions¦CO2 | Mt CO2/yr | Emissions¦CO2 | scenarios - CO2 abatement | CO2 | 2040 | -21.3821 | Emissions¦CO2
Downscaling[MESSAGEix-GLOBIOM 1.1-M-R12] | Fragmented World | FIN | Emissions¦CO2 | Mt CO2/yr | Emissions¦CO2 | scenarios - CO2 abatement | CO2 | 2045 | -27.4471 | Emissions¦CO2
Downscaling[MESSAGEix-GLOBIOM 1.1-M-R12] | Fragmented World | FIN | Emissions¦CO2 | Mt CO2/yr | Emissions¦CO2 | scenarios - CO2 abatement | CO2 | 2050 | -33.2659 | Emissions¦CO2
Downscaling[MESSAGEix-GLOBIOM 1.1-M-R12] | Fragmented World | FIN | Emissions¦CO2¦Energy | Mt CO2/yr | Emissions¦CO2¦Energy | scenarios - CO2 abatement | CO2 | 2020 | 36.8618 | Emissions¦CO2¦Energy
Downscaling[MESSAGEix-GLOBIOM 1.1-M-R12] | Fragmented World | FIN | Emissions¦CO2¦Energy | Mt CO2/yr | Emissions¦CO2¦Energy | scenarios - CO2 abatement | CO2 | 2025 | 32.7487 | Emissions¦CO2¦Energy
Downscaling[MESSAGEix-GLOBIOM 1.1-M-R12] | Fragmented World | FIN | Emissions¦CO2¦Energy | Mt CO2/yr | Emissions¦CO2¦Energy | scenarios - CO2 abatement | CO2 | 2030 | 27.2286 | Emissions¦CO2¦Energy
Downscaling[MESSAGEix-GLOBIOM 1.1-M-R12] | Fragmented World | FIN | Emissions¦CO2¦Energy | Mt CO2/yr | Emissions¦CO2¦Energy | scenarios - CO2 abatement | CO2 | 2035 | 23.8214 | Emissions¦CO2¦Energy
Downscaling[MESSAGEix-GLOBIOM 1.1-M-R12] | Fragmented World | FIN | Emissions¦CO2¦Energy | Mt CO2/yr | Emissions¦CO2¦Energy | scenarios - CO2 abatement | CO2 | 2040 | 19.3845 | Emissions¦CO2¦Energy
Downscaling[MESSAGEix-GLOBIOM 1.1-M-R12] | Fragmented World | FIN | Emissions¦CO2¦Energy | Mt CO2/yr | Emissions¦CO2¦Energy | scenarios - CO2 abatement | CO2 | 2045 | 14.1557 | Emissions¦CO2¦Energy
Downscaling[MESSAGEix-GLOBIOM 1.1-M-R12] | Fragmented World | FIN | Emissions¦CO2¦Energy | Mt CO2/yr | Emissions¦CO2¦Energy | scenarios - CO2 abatement | CO2 | 2050 | 9.3928 | Emissions¦CO2¦Energy
Downscaling[MESSAGEix-GLOBIOM 1.1-M-R12] | Low demand | FIN | Carbon Sequestration¦CCS | Mt CO2/yr | Carbon Sequestration¦CCS | CCS potential |  | 2020 | 0 | Carbon Sequestration¦CCS
Downscaling[MESSAGEix-GLOBIOM 1.1-M-R12] | Low demand | FIN | Carbon Sequestration¦CCS | Mt CO2/yr | Carbon Sequestration¦CCS | CCS potential |  | 2025 | 0 | Carbon Sequestration¦CCS
Downscaling[MESSAGEix-GLOBIOM 1.1-M-R12] | Low demand | FIN | Carbon Sequestration¦CCS | Mt CO2/yr | Carbon Sequestration¦CCS | CCS potential |  | 2030 | 1.6599 | Carbon Sequestration¦CCS
Downscaling[MESSAGEix-GLOBIOM 1.1-M-R12] | Low demand | FIN | Carbon Sequestration¦CCS | Mt CO2/yr | Carbon Sequestration¦CCS | CCS potential |  | 2035 | 2.0569 | Carbon Sequestration¦CCS
Downscaling[MESSAGEix-GLOBIOM 1.1-M-R12] | Low demand | FIN | Carbon Sequestration¦CCS | Mt CO2/yr | Carbon Sequestration¦CCS | CCS potential |  | 2040 | 2.5883 | Carbon Sequestration¦CCS
Downscaling[MESSAGEix-GLOBIOM 1.1-M-R12] | Low demand | FIN | Carbon Sequestration¦CCS | Mt CO2/yr | Carbon Sequestration¦CCS | CCS potential |  | 2045 | 3.2438 | Carbon Sequestration¦CCS
Downscaling[MESSAGEix-GLOBIOM 1.1-M-R12] | Low demand | FIN | Carbon Sequestration¦CCS | Mt CO2/yr | Carbon Sequestration¦CCS | CCS potential |  | 2050 | 4.0691 | Carbon Sequestration¦CCS
Downscaling[MESSAGEix-GLOBIOM 1.1-M-R12] | Low demand | FIN | Final Energy¦Industry¦Electricity | EJ/yr | Final Energy¦Industry¦Electricity | demand_projection | elc_industry | 2020 | 0.142 | Final Energy¦Industry¦Electricity
Downscaling[MESSAGEix-GLOBIOM 1.1-M-R12] | Low demand | FIN | Final Energy¦Industry¦Electricity | EJ/yr | Final Energy¦Industry¦Electricity | demand_projection | elc_industry | 2025 | 0.1414 | Final Energy¦Industry¦Electricity
Downscaling[MESSAGEix-GLOBIOM 1.1-M-R12] | Low demand | FIN | Final Energy¦Industry¦Electricity | EJ/yr | Final Energy¦Industry¦Electricity | demand_projection | elc_industry | 2030 | 0.1464 | Final Energy¦Industry¦Electricity
Downscaling[MESSAGEix-GLOBIOM 1.1-M-R12] | Low demand | FIN | Final Energy¦Industry¦Electricity | EJ/yr | Final Energy¦Industry¦Electricity | demand_projection | elc_industry | 2035 | 0.1467 | Final Energy¦Industry¦Electricity
Downscaling[MESSAGEix-GLOBIOM 1.1-M-R12] | Low demand | FIN | Final Energy¦Industry¦Electricity | EJ/yr | Final Energy¦Industry¦Electricity | demand_projection | elc_industry | 2040 | 0.1392 | Final Energy¦Industry¦Electricity
Downscaling[MESSAGEix-GLOBIOM 1.1-M-R12] | Low demand | FIN | Final Energy¦Industry¦Electricity | EJ/yr | Final Energy¦Industry¦Electricity | demand_projection | elc_industry | 2045 | 0.1157 | Final Energy¦Industry¦Electricity
Downscaling[MESSAGEix-GLOBIOM 1.1-M-R12] | Low demand | FIN | Final Energy¦Industry¦Electricity | EJ/yr | Final Energy¦Industry¦Electricity | demand_projection | elc_industry | 2050 | 0.0979 | Final Energy¦Industry¦Electricity
Downscaling[MESSAGEix-GLOBIOM 1.1-M-R12] | Low demand | FIN | Final Energy¦Residential and Commercial¦Electricity | EJ/yr | Final Energy¦Residential and Commercial¦Electricity | demand_projection | elc_buildings | 2020 | 0.1744 | Final Energy¦Residential and Commercial¦Electricity
Downscaling[MESSAGEix-GLOBIOM 1.1-M-R12] | Low demand | FIN | Final Energy¦Residential and Commercial¦Electricity | EJ/yr | Final Energy¦Residential and Commercial¦Electricity | demand_projection | elc_buildings | 2025 | 0.1965 | Final Energy¦Residential and Commercial¦Electricity
Downscaling[MESSAGEix-GLOBIOM 1.1-M-R12] | Low demand | FIN | Final Energy¦Residential and Commercial¦Electricity | EJ/yr | Final Energy¦Residential and Commercial¦Electricity | demand_projection | elc_buildings | 2030 | 0.1818 | Final Energy¦Residential and Commercial¦Electricity
Downscaling[MESSAGEix-GLOBIOM 1.1-M-R12] | Low demand | FIN | Final Energy¦Residential and Commercial¦Electricity | EJ/yr | Final Energy¦Residential and Commercial¦Electricity | demand_projection | elc_buildings | 2035 | 0.153 | Final Energy¦Residential and Commercial¦Electricity
Downscaling[MESSAGEix-GLOBIOM 1.1-M-R12] | Low demand | FIN | Final Energy¦Residential and Commercial¦Electricity | EJ/yr | Final Energy¦Residential and Commercial¦Electricity | demand_projection | elc_buildings | 2040 | 0.1282 | Final Energy¦Residential and Commercial¦Electricity
Downscaling[MESSAGEix-GLOBIOM 1.1-M-R12] | Low demand | FIN | Final Energy¦Residential and Commercial¦Electricity | EJ/yr | Final Energy¦Residential and Commercial¦Electricity | demand_projection | elc_buildings | 2045 | 0.1334 | Final Energy¦Residential and Commercial¦Electricity
Downscaling[MESSAGEix-GLOBIOM 1.1-M-R12] | Low demand | FIN | Final Energy¦Residential and Commercial¦Electricity | EJ/yr | Final Energy¦Residential and Commercial¦Electricity | demand_projection | elc_buildings | 2050 | 0.1347 | Final Energy¦Residential and Commercial¦Electricity
Downscaling[MESSAGEix-GLOBIOM 1.1-M-R12] | Low demand | FIN | Final Energy¦Transportation¦Electricity | EJ/yr | Final Energy¦Transportation¦Electricity | demand_projection | elc_transport | 2020 | 0.0051 | Final Energy¦Transportation¦Electricity
Downscaling[MESSAGEix-GLOBIOM 1.1-M-R12] | Low demand | FIN | Final Energy¦Transportation¦Electricity | EJ/yr | Final Energy¦Transportation¦Electricity | demand_projection | elc_transport | 2025 | 0.0045 | Final Energy¦Transportation¦Electricity
Downscaling[MESSAGEix-GLOBIOM 1.1-M-R12] | Low demand | FIN | Final Energy¦Transportation¦Electricity | EJ/yr | Final Energy¦Transportation¦Electricity | demand_projection | elc_transport | 2030 | 0.0084 | Final Energy¦Transportation¦Electricity
Downscaling[MESSAGEix-GLOBIOM 1.1-M-R12] | Low demand | FIN | Final Energy¦Transportation¦Electricity | EJ/yr | Final Energy¦Transportation¦Electricity | demand_projection | elc_transport | 2035 | 0.016 | Final Energy¦Transportation¦Electricity
Downscaling[MESSAGEix-GLOBIOM 1.1-M-R12] | Low demand | FIN | Final Energy¦Transportation¦Electricity | EJ/yr | Final Energy¦Transportation¦Electricity | demand_projection | elc_transport | 2040 | 0.0289 | Final Energy¦Transportation¦Electricity
Downscaling[MESSAGEix-GLOBIOM 1.1-M-R12] | Low demand | FIN | Final Energy¦Transportation¦Electricity | EJ/yr | Final Energy¦Transportation¦Electricity | demand_projection | elc_transport | 2045 | 0.0419 | Final Energy¦Transportation¦Electricity
Downscaling[MESSAGEix-GLOBIOM 1.1-M-R12] | Low demand | FIN | Final Energy¦Transportation¦Electricity | EJ/yr | Final Energy¦Transportation¦Electricity | demand_projection | elc_transport | 2050 | 0.0539 | Final Energy¦Transportation¦Electricity
Downscaling[MESSAGEix-GLOBIOM 1.1-M-R12] | Low demand | FIN | Emissions¦CO2¦Power (estimated) | Mt CO2 | Secondary Energy¦Electricity¦Coal | elec_co2 |  | 2020 | 3.149 | Secondary Energy¦Electricity¦Coal | 94
Downscaling[MESSAGEix-GLOBIOM 1.1-M-R12] | Low demand | FIN | Emissions¦CO2¦Power (estimated) | Mt CO2 | Secondary Energy¦Electricity¦Coal | elec_co2 |  | 2025 | 1.3254 | Secondary Energy¦Electricity¦Coal | 94
Downscaling[MESSAGEix-GLOBIOM 1.1-M-R12] | Low demand | FIN | Emissions¦CO2¦Power (estimated) | Mt CO2 | Secondary Energy¦Electricity¦Coal | elec_co2 |  | 2030 | 0.0846 | Secondary Energy¦Electricity¦Coal | 94
Downscaling[MESSAGEix-GLOBIOM 1.1-M-R12] | Low demand | FIN | Emissions¦CO2¦Power (estimated) | Mt CO2 | Secondary Energy¦Electricity¦Coal | elec_co2 |  | 2035 | 0.0282 | Secondary Energy¦Electricity¦Coal | 94
Downscaling[MESSAGEix-GLOBIOM 1.1-M-R12] | Low demand | FIN | Emissions¦CO2¦Power (estimated) | Mt CO2 | Secondary Energy¦Electricity¦Coal | elec_co2 |  | 2040 | 0.0188 | Secondary Energy¦Electricity¦Coal | 94
Downscaling[MESSAGEix-GLOBIOM 1.1-M-R12] | Low demand | FIN | Emissions¦CO2¦Power (estimated) | Mt CO2 | Secondary Energy¦Electricity¦Coal | elec_co2 |  | 2045 | 0 | Secondary Energy¦Electricity¦Coal | 94
Downscaling[MESSAGEix-GLOBIOM 1.1-M-R12] | Low demand | FIN | Emissions¦CO2¦Power (estimated) | Mt CO2 | Secondary Energy¦Electricity¦Coal | elec_co2 |  | 2050 | 0 | Secondary Energy¦Electricity¦Coal | 94
Downscaling[MESSAGEix-GLOBIOM 1.1-M-R12] | Low demand | FIN | Emissions¦CO2¦Power (estimated) | Mt CO2 | Secondary Energy¦Electricity¦Gas | elec_co2 |  | 2020 | 0.9185 | Secondary Energy¦Electricity¦Gas | 55
Downscaling[MESSAGEix-GLOBIOM 1.1-M-R12] | Low demand | FIN | Emissions¦CO2¦Power (estimated) | Mt CO2 | Secondary Energy¦Electricity¦Gas | elec_co2 |  | 2025 | 1.5455 | Secondary Energy¦Electricity¦Gas | 55
Downscaling[MESSAGEix-GLOBIOM 1.1-M-R12] | Low demand | FIN | Emissions¦CO2¦Power (estimated) | Mt CO2 | Secondary Energy¦Electricity¦Gas | elec_co2 |  | 2030 | 0.9185 | Secondary Energy¦Electricity¦Gas | 55
Downscaling[MESSAGEix-GLOBIOM 1.1-M-R12] | Low demand | FIN | Emissions¦CO2¦Power (estimated) | Mt CO2 | Secondary Energy¦Electricity¦Gas | elec_co2 |  | 2035 | 0.0715 | Secondary Energy¦Electricity¦Gas | 55
Downscaling[MESSAGEix-GLOBIOM 1.1-M-R12] | Low demand | FIN | Emissions¦CO2¦Power (estimated) | Mt CO2 | Secondary Energy¦Electricity¦Gas | elec_co2 |  | 2040 | 0.0825 | Secondary Energy¦Electricity¦Gas | 55
Downscaling[MESSAGEix-GLOBIOM 1.1-M-R12] | Low demand | FIN | Emissions¦CO2¦Power (estimated) | Mt CO2 | Secondary Energy¦Electricity¦Gas | elec_co2 |  | 2045 | 0.253 | Secondary Energy¦Electricity¦Gas | 55
Downscaling[MESSAGEix-GLOBIOM 1.1-M-R12] | Low demand | FIN | Emissions¦CO2¦Power (estimated) | Mt CO2 | Secondary Energy¦Electricity¦Gas | elec_co2 |  | 2050 | 0.4565 | Secondary Energy¦Electricity¦Gas | 55
Downscaling[MESSAGEix-GLOBIOM 1.1-M-R12] | Low demand | FIN | Emissions¦CO2¦Power (estimated) | Mt CO2 | Secondary Energy¦Electricity¦Oil | elec_co2 |  | 2020 | 0.539 | Secondary Energy¦Electricity¦Oil | 70
Downscaling[MESSAGEix-GLOBIOM 1.1-M-R12] | Low demand | FIN | Emissions¦CO2¦Power (estimated) | Mt CO2 | Secondary Energy¦Electricity¦Oil | elec_co2 |  | 2025 | 0 | Secondary Energy¦Electricity¦Oil | 70
Downscaling[MESSAGEix-GLOBIOM 1.1-M-R12] | Low demand | FIN | Emissions¦CO2¦Power (estimated) | Mt CO2 | Secondary Energy¦Electricity¦Oil | elec_co2 |  | 2030 | 0 | Secondary Energy¦Electricity¦Oil | 70
Downscaling[MESSAGEix-GLOBIOM 1.1-M-R12] | Low demand | FIN | Emissions¦CO2¦Power (estimated) | Mt CO2 | Secondary Energy¦Electricity¦Oil | elec_co2 |  | 2035 | 0 | Secondary Energy¦Electricity¦Oil | 70
Downscaling[MESSAGEix-GLOBIOM 1.1-M-R12] | Low demand | FIN | Emissions¦CO2¦Power (estimated) | Mt CO2 | Secondary Energy¦Electricity¦Oil | elec_co2 |  | 2040 | 0 | Secondary Energy¦Electricity¦Oil | 70
Downscaling[MESSAGEix-GLOBIOM 1.1-M-R12] | Low demand | FIN | Emissions¦CO2¦Power (estimated) | Mt CO2 | Secondary Energy¦Electricity¦Oil | elec_co2 |  | 2045 | 0 | Secondary Energy¦Electricity¦Oil | 70
Downscaling[MESSAGEix-GLOBIOM 1.1-M-R12] | Low demand | FIN | Emissions¦CO2¦Power (estimated) | Mt CO2 | Secondary Energy¦Electricity¦Oil | elec_co2 |  | 2050 | 0 | Secondary Energy¦Electricity¦Oil | 70
Downscaling[MESSAGEix-GLOBIOM 1.1-M-R12] | Low demand | FIN | Price¦Primary Energy¦Biomass | US$2010/GJ | Price¦Primary Energy¦Biomass | fuel_supply | bioenergy | 2020 | 0.7933 | Price¦Primary Energy¦Biomass
Downscaling[MESSAGEix-GLOBIOM 1.1-M-R12] | Low demand | FIN | Price¦Primary Energy¦Biomass | US$2010/GJ | Price¦Primary Energy¦Biomass | fuel_supply | bioenergy | 2025 | 2.3658 | Price¦Primary Energy¦Biomass
Downscaling[MESSAGEix-GLOBIOM 1.1-M-R12] | Low demand | FIN | Price¦Primary Energy¦Biomass | US$2010/GJ | Price¦Primary Energy¦Biomass | fuel_supply | bioenergy | 2030 | 7.2775 | Price¦Primary Energy¦Biomass
Downscaling[MESSAGEix-GLOBIOM 1.1-M-R12] | Low demand | FIN | Price¦Primary Energy¦Biomass | US$2010/GJ | Price¦Primary Energy¦Biomass | fuel_supply | bioenergy | 2035 | 7.47 | Price¦Primary Energy¦Biomass
Downscaling[MESSAGEix-GLOBIOM 1.1-M-R12] | Low demand | FIN | Price¦Primary Energy¦Biomass | US$2010/GJ | Price¦Primary Energy¦Biomass | fuel_supply | bioenergy | 2040 | 12.0372 | Price¦Primary Energy¦Biomass
Downscaling[MESSAGEix-GLOBIOM 1.1-M-R12] | Low demand | FIN | Price¦Primary Energy¦Biomass | US$2010/GJ | Price¦Primary Energy¦Biomass | fuel_supply | bioenergy | 2045 | 18.975 | Price¦Primary Energy¦Biomass
Downscaling[MESSAGEix-GLOBIOM 1.1-M-R12] | Low demand | FIN | Price¦Primary Energy¦Biomass | US$2010/GJ | Price¦Primary Energy¦Biomass | fuel_supply | bioenergy | 2050 | 18.1554 | Price¦Primary Energy¦Biomass
Downscaling[MESSAGEix-GLOBIOM 1.1-M-R12] | Low demand | FIN | Price¦Primary Energy¦Coal | US$2010/GJ | Price¦Primary Energy¦Coal | fuel_supply | coal | 2020 | 1.8211 | Price¦Primary Energy¦Coal
Downscaling[MESSAGEix-GLOBIOM 1.1-M-R12] | Low demand | FIN | Price¦Primary Energy¦Coal | US$2010/GJ | Price¦Primary Energy¦Coal | fuel_supply | coal | 2025 | 1.816 | Price¦Primary Energy¦Coal
Downscaling[MESSAGEix-GLOBIOM 1.1-M-R12] | Low demand | FIN | Price¦Primary Energy¦Coal | US$2010/GJ | Price¦Primary Energy¦Coal | fuel_supply | coal | 2030 | -11.7649 | Price¦Primary Energy¦Coal
Downscaling[MESSAGEix-GLOBIOM 1.1-M-R12] | Low demand | FIN | Price¦Primary Energy¦Coal | US$2010/GJ | Price¦Primary Energy¦Coal | fuel_supply | coal | 2035 | -5.6933 | Price¦Primary Energy¦Coal
Downscaling[MESSAGEix-GLOBIOM 1.1-M-R12] | Low demand | FIN | Price¦Primary Energy¦Coal | US$2010/GJ | Price¦Primary Energy¦Coal | fuel_supply | coal | 2040 | 0.2686 | Price¦Primary Energy¦Coal
Downscaling[MESSAGEix-GLOBIOM 1.1-M-R12] | Low demand | FIN | Price¦Primary Energy¦Coal | US$2010/GJ | Price¦Primary Energy¦Coal | fuel_supply | coal | 2045 | 5.3328 | Price¦Primary Energy¦Coal
Downscaling[MESSAGEix-GLOBIOM 1.1-M-R12] | Low demand | FIN | Price¦Primary Energy¦Coal | US$2010/GJ | Price¦Primary Energy¦Coal | fuel_supply | coal | 2050 | 6.3019 | Price¦Primary Energy¦Coal
Downscaling[MESSAGEix-GLOBIOM 1.1-M-R12] | Low demand | FIN | Price¦Primary Energy¦Gas | US$2010/GJ | Price¦Primary Energy¦Gas | fuel_supply | gas | 2020 | 2.4039 | Price¦Primary Energy¦Gas
Downscaling[MESSAGEix-GLOBIOM 1.1-M-R12] | Low demand | FIN | Price¦Primary Energy¦Gas | US$2010/GJ | Price¦Primary Energy¦Gas | fuel_supply | gas | 2025 | 2.8318 | Price¦Primary Energy¦Gas
Downscaling[MESSAGEix-GLOBIOM 1.1-M-R12] | Low demand | FIN | Price¦Primary Energy¦Gas | US$2010/GJ | Price¦Primary Energy¦Gas | fuel_supply | gas | 2030 | 0.684 | Price¦Primary Energy¦Gas
Downscaling[MESSAGEix-GLOBIOM 1.1-M-R12] | Low demand | FIN | Price¦Primary Energy¦Gas | US$2010/GJ | Price¦Primary Energy¦Gas | fuel_supply | gas | 2035 | 0.5723 | Price¦Primary Energy¦Gas
Downscaling[MESSAGEix-GLOBIOM 1.1-M-R12] | Low demand | FIN | Price¦Primary Energy¦Gas | US$2010/GJ | Price¦Primary Energy¦Gas | fuel_supply | gas | 2040 | 1.6143 | Price¦Primary Energy¦Gas
Downscaling[MESSAGEix-GLOBIOM 1.1-M-R12] | Low demand | FIN | Price¦Primary Energy¦Gas | US$2010/GJ | Price¦Primary Energy¦Gas | fuel_supply | gas | 2045 | 4.744 | Price¦Primary Energy¦Gas
Downscaling[MESSAGEix-GLOBIOM 1.1-M-R12] | Low demand | FIN | Price¦Primary Energy¦Gas | US$2010/GJ | Price¦Primary Energy¦Gas | fuel_supply | gas | 2050 | 5.2604 | Price¦Primary Energy¦Gas
Downscaling[MESSAGEix-GLOBIOM 1.1-M-R12] | Low demand | FIN | Price¦Secondary Energy¦Liquids¦Oil | US$2010/GJ | Price¦Secondary Energy¦Liquids¦Oil | fuel_supply | oil | 2020 | 3.1243 | Price¦Secondary Energy¦Liquids¦Oil
Downscaling[MESSAGEix-GLOBIOM 1.1-M-R12] | Low demand | FIN | Price¦Secondary Energy¦Liquids¦Oil | US$2010/GJ | Price¦Secondary Energy¦Liquids¦Oil | fuel_supply | oil | 2025 | 4.3204 | Price¦Secondary Energy¦Liquids¦Oil
Downscaling[MESSAGEix-GLOBIOM 1.1-M-R12] | Low demand | FIN | Price¦Secondary Energy¦Liquids¦Oil | US$2010/GJ | Price¦Secondary Energy¦Liquids¦Oil | fuel_supply | oil | 2030 | 4.169 | Price¦Secondary Energy¦Liquids¦Oil
Downscaling[MESSAGEix-GLOBIOM 1.1-M-R12] | Low demand | FIN | Price¦Secondary Energy¦Liquids¦Oil | US$2010/GJ | Price¦Secondary Energy¦Liquids¦Oil | fuel_supply | oil | 2035 | 4.8044 | Price¦Secondary Energy¦Liquids¦Oil
Downscaling[MESSAGEix-GLOBIOM 1.1-M-R12] | Low demand | FIN | Price¦Secondary Energy¦Liquids¦Oil | US$2010/GJ | Price¦Secondary Energy¦Liquids¦Oil | fuel_supply | oil | 2040 | 4.8071 | Price¦Secondary Energy¦Liquids¦Oil
Downscaling[MESSAGEix-GLOBIOM 1.1-M-R12] | Low demand | FIN | Price¦Secondary Energy¦Liquids¦Oil | US$2010/GJ | Price¦Secondary Energy¦Liquids¦Oil | fuel_supply | oil | 2045 | 8.4628 | Price¦Secondary Energy¦Liquids¦Oil
Downscaling[MESSAGEix-GLOBIOM 1.1-M-R12] | Low demand | FIN | Price¦Secondary Energy¦Liquids¦Oil | US$2010/GJ | Price¦Secondary Energy¦Liquids¦Oil | fuel_supply | oil | 2050 | 3.1471 | Price¦Secondary Energy¦Liquids¦Oil
Downscaling[MESSAGEix-GLOBIOM 1.1-M-R12] | Low demand | FIN | Emissions¦CO2 | Mt CO2/yr | Emissions¦CO2 | scenarios - CO2 abatement | CO2 | 2020 | 23.4877 | Emissions¦CO2
Downscaling[MESSAGEix-GLOBIOM 1.1-M-R12] | Low demand | FIN | Emissions¦CO2 | Mt CO2/yr | Emissions¦CO2 | scenarios - CO2 abatement | CO2 | 2025 | 3.9286 | Emissions¦CO2
Downscaling[MESSAGEix-GLOBIOM 1.1-M-R12] | Low demand | FIN | Emissions¦CO2 | Mt CO2/yr | Emissions¦CO2 | scenarios - CO2 abatement | CO2 | 2030 | -13.4285 | Emissions¦CO2
Downscaling[MESSAGEix-GLOBIOM 1.1-M-R12] | Low demand | FIN | Emissions¦CO2 | Mt CO2/yr | Emissions¦CO2 | scenarios - CO2 abatement | CO2 | 2035 | -16.6526 | Emissions¦CO2
Downscaling[MESSAGEix-GLOBIOM 1.1-M-R12] | Low demand | FIN | Emissions¦CO2 | Mt CO2/yr | Emissions¦CO2 | scenarios - CO2 abatement | CO2 | 2040 | -18.504 | Emissions¦CO2
Downscaling[MESSAGEix-GLOBIOM 1.1-M-R12] | Low demand | FIN | Emissions¦CO2 | Mt CO2/yr | Emissions¦CO2 | scenarios - CO2 abatement | CO2 | 2045 | -21.1372 | Emissions¦CO2
Downscaling[MESSAGEix-GLOBIOM 1.1-M-R12] | Low demand | FIN | Emissions¦CO2 | Mt CO2/yr | Emissions¦CO2 | scenarios - CO2 abatement | CO2 | 2050 | -20.4613 | Emissions¦CO2
Downscaling[MESSAGEix-GLOBIOM 1.1-M-R12] | Low demand | FIN | Emissions¦CO2¦Energy | Mt CO2/yr | Emissions¦CO2¦Energy | scenarios - CO2 abatement | CO2 | 2020 | 37.6501 | Emissions¦CO2¦Energy
Downscaling[MESSAGEix-GLOBIOM 1.1-M-R12] | Low demand | FIN | Emissions¦CO2¦Energy | Mt CO2/yr | Emissions¦CO2¦Energy | scenarios - CO2 abatement | CO2 | 2025 | 32.7161 | Emissions¦CO2¦Energy
Downscaling[MESSAGEix-GLOBIOM 1.1-M-R12] | Low demand | FIN | Emissions¦CO2¦Energy | Mt CO2/yr | Emissions¦CO2¦Energy | scenarios - CO2 abatement | CO2 | 2030 | 20.8442 | Emissions¦CO2¦Energy
Downscaling[MESSAGEix-GLOBIOM 1.1-M-R12] | Low demand | FIN | Emissions¦CO2¦Energy | Mt CO2/yr | Emissions¦CO2¦Energy | scenarios - CO2 abatement | CO2 | 2035 | 14.9431 | Emissions¦CO2¦Energy
Downscaling[MESSAGEix-GLOBIOM 1.1-M-R12] | Low demand | FIN | Emissions¦CO2¦Energy | Mt CO2/yr | Emissions¦CO2¦Energy | scenarios - CO2 abatement | CO2 | 2040 | 10.383 | Emissions¦CO2¦Energy
Downscaling[MESSAGEix-GLOBIOM 1.1-M-R12] | Low demand | FIN | Emissions¦CO2¦Energy | Mt CO2/yr | Emissions¦CO2¦Energy | scenarios - CO2 abatement | CO2 | 2045 | 5.2451 | Emissions¦CO2¦Energy
Downscaling[MESSAGEix-GLOBIOM 1.1-M-R12] | Low demand | FIN | Emissions¦CO2¦Energy | Mt CO2/yr | Emissions¦CO2¦Energy | scenarios - CO2 abatement | CO2 | 2050 | 2.6327 | Emissions¦CO2¦Energy
Downscaling[MESSAGEix-GLOBIOM 1.1-M-R12] | Nationally Determined Contributions (NDCs) | FIN | Carbon Sequestration¦CCS | Mt CO2/yr | Carbon Sequestration¦CCS | CCS potential |  | 2020 | 0 | Carbon Sequestration¦CCS
Downscaling[MESSAGEix-GLOBIOM 1.1-M-R12] | Nationally Determined Contributions (NDCs) | FIN | Carbon Sequestration¦CCS | Mt CO2/yr | Carbon Sequestration¦CCS | CCS potential |  | 2025 | 0 | Carbon Sequestration¦CCS
Downscaling[MESSAGEix-GLOBIOM 1.1-M-R12] | Nationally Determined Contributions (NDCs) | FIN | Carbon Sequestration¦CCS | Mt CO2/yr | Carbon Sequestration¦CCS | CCS potential |  | 2030 | 0 | Carbon Sequestration¦CCS
Downscaling[MESSAGEix-GLOBIOM 1.1-M-R12] | Nationally Determined Contributions (NDCs) | FIN | Carbon Sequestration¦CCS | Mt CO2/yr | Carbon Sequestration¦CCS | CCS potential |  | 2035 | 1.1153 | Carbon Sequestration¦CCS
Downscaling[MESSAGEix-GLOBIOM 1.1-M-R12] | Nationally Determined Contributions (NDCs) | FIN | Carbon Sequestration¦CCS | Mt CO2/yr | Carbon Sequestration¦CCS | CCS potential |  | 2040 | 1.307 | Carbon Sequestration¦CCS
Downscaling[MESSAGEix-GLOBIOM 1.1-M-R12] | Nationally Determined Contributions (NDCs) | FIN | Carbon Sequestration¦CCS | Mt CO2/yr | Carbon Sequestration¦CCS | CCS potential |  | 2045 | 1.9298 | Carbon Sequestration¦CCS
Downscaling[MESSAGEix-GLOBIOM 1.1-M-R12] | Nationally Determined Contributions (NDCs) | FIN | Carbon Sequestration¦CCS | Mt CO2/yr | Carbon Sequestration¦CCS | CCS potential |  | 2050 | 2.4601 | Carbon Sequestration¦CCS
Downscaling[MESSAGEix-GLOBIOM 1.1-M-R12] | Nationally Determined Contributions (NDCs) | FIN | Final Energy¦Industry¦Electricity | EJ/yr | Final Energy¦Industry¦Electricity | demand_projection | elc_industry | 2020 | 0.1486 | Final Energy¦Industry¦Electricity
Downscaling[MESSAGEix-GLOBIOM 1.1-M-R12] | Nationally Determined Contributions (NDCs) | FIN | Final Energy¦Industry¦Electricity | EJ/yr | Final Energy¦Industry¦Electricity | demand_projection | elc_industry | 2025 | 0.153 | Final Energy¦Industry¦Electricity
Downscaling[MESSAGEix-GLOBIOM 1.1-M-R12] | Nationally Determined Contributions (NDCs) | FIN | Final Energy¦Industry¦Electricity | EJ/yr | Final Energy¦Industry¦Electricity | demand_projection | elc_industry | 2030 | 0.1509 | Final Energy¦Industry¦Electricity
Downscaling[MESSAGEix-GLOBIOM 1.1-M-R12] | Nationally Determined Contributions (NDCs) | FIN | Final Energy¦Industry¦Electricity | EJ/yr | Final Energy¦Industry¦Electricity | demand_projection | elc_industry | 2035 | 0.1571 | Final Energy¦Industry¦Electricity
Downscaling[MESSAGEix-GLOBIOM 1.1-M-R12] | Nationally Determined Contributions (NDCs) | FIN | Final Energy¦Industry¦Electricity | EJ/yr | Final Energy¦Industry¦Electricity | demand_projection | elc_industry | 2040 | 0.1608 | Final Energy¦Industry¦Electricity
Downscaling[MESSAGEix-GLOBIOM 1.1-M-R12] | Nationally Determined Contributions (NDCs) | FIN | Final Energy¦Industry¦Electricity | EJ/yr | Final Energy¦Industry¦Electricity | demand_projection | elc_industry | 2045 | 0.1499 | Final Energy¦Industry¦Electricity
Downscaling[MESSAGEix-GLOBIOM 1.1-M-R12] | Nationally Determined Contributions (NDCs) | FIN | Final Energy¦Industry¦Electricity | EJ/yr | Final Energy¦Industry¦Electricity | demand_projection | elc_industry | 2050 | 0.1489 | Final Energy¦Industry¦Electricity
Downscaling[MESSAGEix-GLOBIOM 1.1-M-R12] | Nationally Determined Contributions (NDCs) | FIN | Final Energy¦Residential and Commercial¦Electricity | EJ/yr | Final Energy¦Residential and Commercial¦Electricity | demand_projection | elc_buildings | 2020 | 0.1782 | Final Energy¦Residential and Commercial¦Electricity
Downscaling[MESSAGEix-GLOBIOM 1.1-M-R12] | Nationally Determined Contributions (NDCs) | FIN | Final Energy¦Residential and Commercial¦Electricity | EJ/yr | Final Energy¦Residential and Commercial¦Electricity | demand_projection | elc_buildings | 2025 | 0.204 | Final Energy¦Residential and Commercial¦Electricity
Downscaling[MESSAGEix-GLOBIOM 1.1-M-R12] | Nationally Determined Contributions (NDCs) | FIN | Final Energy¦Residential and Commercial¦Electricity | EJ/yr | Final Energy¦Residential and Commercial¦Electricity | demand_projection | elc_buildings | 2030 | 0.2247 | Final Energy¦Residential and Commercial¦Electricity
Downscaling[MESSAGEix-GLOBIOM 1.1-M-R12] | Nationally Determined Contributions (NDCs) | FIN | Final Energy¦Residential and Commercial¦Electricity | EJ/yr | Final Energy¦Residential and Commercial¦Electricity | demand_projection | elc_buildings | 2035 | 0.227 | Final Energy¦Residential and Commercial¦Electricity
Downscaling[MESSAGEix-GLOBIOM 1.1-M-R12] | Nationally Determined Contributions (NDCs) | FIN | Final Energy¦Residential and Commercial¦Electricity | EJ/yr | Final Energy¦Residential and Commercial¦Electricity | demand_projection | elc_buildings | 2040 | 0.2277 | Final Energy¦Residential and Commercial¦Electricity
Downscaling[MESSAGEix-GLOBIOM 1.1-M-R12] | Nationally Determined Contributions (NDCs) | FIN | Final Energy¦Residential and Commercial¦Electricity | EJ/yr | Final Energy¦Residential and Commercial¦Electricity | demand_projection | elc_buildings | 2045 | 0.2297 | Final Energy¦Residential and Commercial¦Electricity
Downscaling[MESSAGEix-GLOBIOM 1.1-M-R12] | Nationally Determined Contributions (NDCs) | FIN | Final Energy¦Residential and Commercial¦Electricity | EJ/yr | Final Energy¦Residential and Commercial¦Electricity | demand_projection | elc_buildings | 2050 | 0.2303 | Final Energy¦Residential and Commercial¦Electricity
Downscaling[MESSAGEix-GLOBIOM 1.1-M-R12] | Nationally Determined Contributions (NDCs) | FIN | Final Energy¦Transportation¦Electricity | EJ/yr | Final Energy¦Transportation¦Electricity | demand_projection | elc_transport | 2020 | 0.0053 | Final Energy¦Transportation¦Electricity
Downscaling[MESSAGEix-GLOBIOM 1.1-M-R12] | Nationally Determined Contributions (NDCs) | FIN | Final Energy¦Transportation¦Electricity | EJ/yr | Final Energy¦Transportation¦Electricity | demand_projection | elc_transport | 2025 | 0.0048 | Final Energy¦Transportation¦Electricity
Downscaling[MESSAGEix-GLOBIOM 1.1-M-R12] | Nationally Determined Contributions (NDCs) | FIN | Final Energy¦Transportation¦Electricity | EJ/yr | Final Energy¦Transportation¦Electricity | demand_projection | elc_transport | 2030 | 0.0059 | Final Energy¦Transportation¦Electricity
Downscaling[MESSAGEix-GLOBIOM 1.1-M-R12] | Nationally Determined Contributions (NDCs) | FIN | Final Energy¦Transportation¦Electricity | EJ/yr | Final Energy¦Transportation¦Electricity | demand_projection | elc_transport | 2035 | 0.0109 | Final Energy¦Transportation¦Electricity
Downscaling[MESSAGEix-GLOBIOM 1.1-M-R12] | Nationally Determined Contributions (NDCs) | FIN | Final Energy¦Transportation¦Electricity | EJ/yr | Final Energy¦Transportation¦Electricity | demand_projection | elc_transport | 2040 | 0.0176 | Final Energy¦Transportation¦Electricity
Downscaling[MESSAGEix-GLOBIOM 1.1-M-R12] | Nationally Determined Contributions (NDCs) | FIN | Final Energy¦Transportation¦Electricity | EJ/yr | Final Energy¦Transportation¦Electricity | demand_projection | elc_transport | 2045 | 0.0311 | Final Energy¦Transportation¦Electricity
Downscaling[MESSAGEix-GLOBIOM 1.1-M-R12] | Nationally Determined Contributions (NDCs) | FIN | Final Energy¦Transportation¦Electricity | EJ/yr | Final Energy¦Transportation¦Electricity | demand_projection | elc_transport | 2050 | 0.0466 | Final Energy¦Transportation¦Electricity
Downscaling[MESSAGEix-GLOBIOM 1.1-M-R12] | Nationally Determined Contributions (NDCs) | FIN | Emissions¦CO2¦Power (estimated) | Mt CO2 | Secondary Energy¦Electricity¦Coal | elec_co2 |  | 2020 | 3.0362 | Secondary Energy¦Electricity¦Coal | 94
Downscaling[MESSAGEix-GLOBIOM 1.1-M-R12] | Nationally Determined Contributions (NDCs) | FIN | Emissions¦CO2¦Power (estimated) | Mt CO2 | Secondary Energy¦Electricity¦Coal | elec_co2 |  | 2025 | 1.3254 | Secondary Energy¦Electricity¦Coal | 94
Downscaling[MESSAGEix-GLOBIOM 1.1-M-R12] | Nationally Determined Contributions (NDCs) | FIN | Emissions¦CO2¦Power (estimated) | Mt CO2 | Secondary Energy¦Electricity¦Coal | elec_co2 |  | 2030 | 0.0846 | Secondary Energy¦Electricity¦Coal | 94
Downscaling[MESSAGEix-GLOBIOM 1.1-M-R12] | Nationally Determined Contributions (NDCs) | FIN | Emissions¦CO2¦Power (estimated) | Mt CO2 | Secondary Energy¦Electricity¦Coal | elec_co2 |  | 2035 | 0.0564 | Secondary Energy¦Electricity¦Coal | 94
Downscaling[MESSAGEix-GLOBIOM 1.1-M-R12] | Nationally Determined Contributions (NDCs) | FIN | Emissions¦CO2¦Power (estimated) | Mt CO2 | Secondary Energy¦Electricity¦Coal | elec_co2 |  | 2040 | 0.0282 | Secondary Energy¦Electricity¦Coal | 94
Downscaling[MESSAGEix-GLOBIOM 1.1-M-R12] | Nationally Determined Contributions (NDCs) | FIN | Emissions¦CO2¦Power (estimated) | Mt CO2 | Secondary Energy¦Electricity¦Coal | elec_co2 |  | 2045 | 0 | Secondary Energy¦Electricity¦Coal | 94
Downscaling[MESSAGEix-GLOBIOM 1.1-M-R12] | Nationally Determined Contributions (NDCs) | FIN | Emissions¦CO2¦Power (estimated) | Mt CO2 | Secondary Energy¦Electricity¦Coal | elec_co2 |  | 2050 | 0 | Secondary Energy¦Electricity¦Coal | 94
Downscaling[MESSAGEix-GLOBIOM 1.1-M-R12] | Nationally Determined Contributions (NDCs) | FIN | Emissions¦CO2¦Power (estimated) | Mt CO2 | Secondary Energy¦Electricity¦Gas | elec_co2 |  | 2020 | 0.891 | Secondary Energy¦Electricity¦Gas | 55
Downscaling[MESSAGEix-GLOBIOM 1.1-M-R12] | Nationally Determined Contributions (NDCs) | FIN | Emissions¦CO2¦Power (estimated) | Mt CO2 | Secondary Energy¦Electricity¦Gas | elec_co2 |  | 2025 | 1.54 | Secondary Energy¦Electricity¦Gas | 55
Downscaling[MESSAGEix-GLOBIOM 1.1-M-R12] | Nationally Determined Contributions (NDCs) | FIN | Emissions¦CO2¦Power (estimated) | Mt CO2 | Secondary Energy¦Electricity¦Gas | elec_co2 |  | 2030 | 1.562 | Secondary Energy¦Electricity¦Gas | 55
Downscaling[MESSAGEix-GLOBIOM 1.1-M-R12] | Nationally Determined Contributions (NDCs) | FIN | Emissions¦CO2¦Power (estimated) | Mt CO2 | Secondary Energy¦Electricity¦Gas | elec_co2 |  | 2035 | 1.5455 | Secondary Energy¦Electricity¦Gas | 55
Downscaling[MESSAGEix-GLOBIOM 1.1-M-R12] | Nationally Determined Contributions (NDCs) | FIN | Emissions¦CO2¦Power (estimated) | Mt CO2 | Secondary Energy¦Electricity¦Gas | elec_co2 |  | 2040 | 2.0735 | Secondary Energy¦Electricity¦Gas | 55
Downscaling[MESSAGEix-GLOBIOM 1.1-M-R12] | Nationally Determined Contributions (NDCs) | FIN | Emissions¦CO2¦Power (estimated) | Mt CO2 | Secondary Energy¦Electricity¦Gas | elec_co2 |  | 2045 | 2.1065 | Secondary Energy¦Electricity¦Gas | 55
Downscaling[MESSAGEix-GLOBIOM 1.1-M-R12] | Nationally Determined Contributions (NDCs) | FIN | Emissions¦CO2¦Power (estimated) | Mt CO2 | Secondary Energy¦Electricity¦Gas | elec_co2 |  | 2050 | 2.4585 | Secondary Energy¦Electricity¦Gas | 55
Downscaling[MESSAGEix-GLOBIOM 1.1-M-R12] | Nationally Determined Contributions (NDCs) | FIN | Emissions¦CO2¦Power (estimated) | Mt CO2 | Secondary Energy¦Electricity¦Oil | elec_co2 |  | 2020 | 0.539 | Secondary Energy¦Electricity¦Oil | 70
Downscaling[MESSAGEix-GLOBIOM 1.1-M-R12] | Nationally Determined Contributions (NDCs) | FIN | Emissions¦CO2¦Power (estimated) | Mt CO2 | Secondary Energy¦Electricity¦Oil | elec_co2 |  | 2025 | 0 | Secondary Energy¦Electricity¦Oil | 70
Downscaling[MESSAGEix-GLOBIOM 1.1-M-R12] | Nationally Determined Contributions (NDCs) | FIN | Emissions¦CO2¦Power (estimated) | Mt CO2 | Secondary Energy¦Electricity¦Oil | elec_co2 |  | 2030 | 0 | Secondary Energy¦Electricity¦Oil | 70
Downscaling[MESSAGEix-GLOBIOM 1.1-M-R12] | Nationally Determined Contributions (NDCs) | FIN | Emissions¦CO2¦Power (estimated) | Mt CO2 | Secondary Energy¦Electricity¦Oil | elec_co2 |  | 2035 | 0 | Secondary Energy¦Electricity¦Oil | 70
Downscaling[MESSAGEix-GLOBIOM 1.1-M-R12] | Nationally Determined Contributions (NDCs) | FIN | Emissions¦CO2¦Power (estimated) | Mt CO2 | Secondary Energy¦Electricity¦Oil | elec_co2 |  | 2040 | 0 | Secondary Energy¦Electricity¦Oil | 70
Downscaling[MESSAGEix-GLOBIOM 1.1-M-R12] | Nationally Determined Contributions (NDCs) | FIN | Emissions¦CO2¦Power (estimated) | Mt CO2 | Secondary Energy¦Electricity¦Oil | elec_co2 |  | 2045 | 0 | Secondary Energy¦Electricity¦Oil | 70
Downscaling[MESSAGEix-GLOBIOM 1.1-M-R12] | Nationally Determined Contributions (NDCs) | FIN | Emissions¦CO2¦Power (estimated) | Mt CO2 | Secondary Energy¦Electricity¦Oil | elec_co2 |  | 2050 | 0 | Secondary Energy¦Electricity¦Oil | 70
Downscaling[MESSAGEix-GLOBIOM 1.1-M-R12] | Nationally Determined Contributions (NDCs) | FIN | Price¦Primary Energy¦Biomass | US$2010/GJ | Price¦Primary Energy¦Biomass | fuel_supply | bioenergy | 2020 | 0.7933 | Price¦Primary Energy¦Biomass
Downscaling[MESSAGEix-GLOBIOM 1.1-M-R12] | Nationally Determined Contributions (NDCs) | FIN | Price¦Primary Energy¦Biomass | US$2010/GJ | Price¦Primary Energy¦Biomass | fuel_supply | bioenergy | 2025 | 2.3658 | Price¦Primary Energy¦Biomass
Downscaling[MESSAGEix-GLOBIOM 1.1-M-R12] | Nationally Determined Contributions (NDCs) | FIN | Price¦Primary Energy¦Biomass | US$2010/GJ | Price¦Primary Energy¦Biomass | fuel_supply | bioenergy | 2030 | 4.1578 | Price¦Primary Energy¦Biomass
Downscaling[MESSAGEix-GLOBIOM 1.1-M-R12] | Nationally Determined Contributions (NDCs) | FIN | Price¦Primary Energy¦Biomass | US$2010/GJ | Price¦Primary Energy¦Biomass | fuel_supply | bioenergy | 2035 | 4.0719 | Price¦Primary Energy¦Biomass
Downscaling[MESSAGEix-GLOBIOM 1.1-M-R12] | Nationally Determined Contributions (NDCs) | FIN | Price¦Primary Energy¦Biomass | US$2010/GJ | Price¦Primary Energy¦Biomass | fuel_supply | bioenergy | 2040 | 6.8927 | Price¦Primary Energy¦Biomass
Downscaling[MESSAGEix-GLOBIOM 1.1-M-R12] | Nationally Determined Contributions (NDCs) | FIN | Price¦Primary Energy¦Biomass | US$2010/GJ | Price¦Primary Energy¦Biomass | fuel_supply | bioenergy | 2045 | 5.6954 | Price¦Primary Energy¦Biomass
Downscaling[MESSAGEix-GLOBIOM 1.1-M-R12] | Nationally Determined Contributions (NDCs) | FIN | Price¦Primary Energy¦Biomass | US$2010/GJ | Price¦Primary Energy¦Biomass | fuel_supply | bioenergy | 2050 | 6.9613 | Price¦Primary Energy¦Biomass
Downscaling[MESSAGEix-GLOBIOM 1.1-M-R12] | Nationally Determined Contributions (NDCs) | FIN | Price¦Primary Energy¦Coal | US$2010/GJ | Price¦Primary Energy¦Coal | fuel_supply | coal | 2020 | 1.8211 | Price¦Primary Energy¦Coal
Downscaling[MESSAGEix-GLOBIOM 1.1-M-R12] | Nationally Determined Contributions (NDCs) | FIN | Price¦Primary Energy¦Coal | US$2010/GJ | Price¦Primary Energy¦Coal | fuel_supply | coal | 2025 | 1.816 | Price¦Primary Energy¦Coal
Downscaling[MESSAGEix-GLOBIOM 1.1-M-R12] | Nationally Determined Contributions (NDCs) | FIN | Price¦Primary Energy¦Coal | US$2010/GJ | Price¦Primary Energy¦Coal | fuel_supply | coal | 2030 | -2.3642 | Price¦Primary Energy¦Coal
Downscaling[MESSAGEix-GLOBIOM 1.1-M-R12] | Nationally Determined Contributions (NDCs) | FIN | Price¦Primary Energy¦Coal | US$2010/GJ | Price¦Primary Energy¦Coal | fuel_supply | coal | 2035 | -2.1755 | Price¦Primary Energy¦Coal
Downscaling[MESSAGEix-GLOBIOM 1.1-M-R12] | Nationally Determined Contributions (NDCs) | FIN | Price¦Primary Energy¦Coal | US$2010/GJ | Price¦Primary Energy¦Coal | fuel_supply | coal | 2040 | -2.5793 | Price¦Primary Energy¦Coal
Downscaling[MESSAGEix-GLOBIOM 1.1-M-R12] | Nationally Determined Contributions (NDCs) | FIN | Price¦Primary Energy¦Coal | US$2010/GJ | Price¦Primary Energy¦Coal | fuel_supply | coal | 2045 | 2.0838 | Price¦Primary Energy¦Coal
Downscaling[MESSAGEix-GLOBIOM 1.1-M-R12] | Nationally Determined Contributions (NDCs) | FIN | Price¦Primary Energy¦Coal | US$2010/GJ | Price¦Primary Energy¦Coal | fuel_supply | coal | 2050 | 2.1049 | Price¦Primary Energy¦Coal
Downscaling[MESSAGEix-GLOBIOM 1.1-M-R12] | Nationally Determined Contributions (NDCs) | FIN | Price¦Primary Energy¦Gas | US$2010/GJ | Price¦Primary Energy¦Gas | fuel_supply | gas | 2020 | 2.4039 | Price¦Primary Energy¦Gas
Downscaling[MESSAGEix-GLOBIOM 1.1-M-R12] | Nationally Determined Contributions (NDCs) | FIN | Price¦Primary Energy¦Gas | US$2010/GJ | Price¦Primary Energy¦Gas | fuel_supply | gas | 2025 | 2.8318 | Price¦Primary Energy¦Gas
Downscaling[MESSAGEix-GLOBIOM 1.1-M-R12] | Nationally Determined Contributions (NDCs) | FIN | Price¦Primary Energy¦Gas | US$2010/GJ | Price¦Primary Energy¦Gas | fuel_supply | gas | 2030 | 3.1796 | Price¦Primary Energy¦Gas
Downscaling[MESSAGEix-GLOBIOM 1.1-M-R12] | Nationally Determined Contributions (NDCs) | FIN | Price¦Primary Energy¦Gas | US$2010/GJ | Price¦Primary Energy¦Gas | fuel_supply | gas | 2035 | 3.6646 | Price¦Primary Energy¦Gas
Downscaling[MESSAGEix-GLOBIOM 1.1-M-R12] | Nationally Determined Contributions (NDCs) | FIN | Price¦Primary Energy¦Gas | US$2010/GJ | Price¦Primary Energy¦Gas | fuel_supply | gas | 2040 | 3.8375 | Price¦Primary Energy¦Gas
Downscaling[MESSAGEix-GLOBIOM 1.1-M-R12] | Nationally Determined Contributions (NDCs) | FIN | Price¦Primary Energy¦Gas | US$2010/GJ | Price¦Primary Energy¦Gas | fuel_supply | gas | 2045 | 4.4396 | Price¦Primary Energy¦Gas
Downscaling[MESSAGEix-GLOBIOM 1.1-M-R12] | Nationally Determined Contributions (NDCs) | FIN | Price¦Primary Energy¦Gas | US$2010/GJ | Price¦Primary Energy¦Gas | fuel_supply | gas | 2050 | 4.7228 | Price¦Primary Energy¦Gas
Downscaling[MESSAGEix-GLOBIOM 1.1-M-R12] | Nationally Determined Contributions (NDCs) | FIN | Price¦Secondary Energy¦Liquids¦Oil | US$2010/GJ | Price¦Secondary Energy¦Liquids¦Oil | fuel_supply | oil | 2020 | 3.1243 | Price¦Secondary Energy¦Liquids¦Oil
Downscaling[MESSAGEix-GLOBIOM 1.1-M-R12] | Nationally Determined Contributions (NDCs) | FIN | Price¦Secondary Energy¦Liquids¦Oil | US$2010/GJ | Price¦Secondary Energy¦Liquids¦Oil | fuel_supply | oil | 2025 | 4.3204 | Price¦Secondary Energy¦Liquids¦Oil
Downscaling[MESSAGEix-GLOBIOM 1.1-M-R12] | Nationally Determined Contributions (NDCs) | FIN | Price¦Secondary Energy¦Liquids¦Oil | US$2010/GJ | Price¦Secondary Energy¦Liquids¦Oil | fuel_supply | oil | 2030 | 4.5172 | Price¦Secondary Energy¦Liquids¦Oil
Downscaling[MESSAGEix-GLOBIOM 1.1-M-R12] | Nationally Determined Contributions (NDCs) | FIN | Price¦Secondary Energy¦Liquids¦Oil | US$2010/GJ | Price¦Secondary Energy¦Liquids¦Oil | fuel_supply | oil | 2035 | 5.2997 | Price¦Secondary Energy¦Liquids¦Oil
Downscaling[MESSAGEix-GLOBIOM 1.1-M-R12] | Nationally Determined Contributions (NDCs) | FIN | Price¦Secondary Energy¦Liquids¦Oil | US$2010/GJ | Price¦Secondary Energy¦Liquids¦Oil | fuel_supply | oil | 2040 | 5.3038 | Price¦Secondary Energy¦Liquids¦Oil
Downscaling[MESSAGEix-GLOBIOM 1.1-M-R12] | Nationally Determined Contributions (NDCs) | FIN | Price¦Secondary Energy¦Liquids¦Oil | US$2010/GJ | Price¦Secondary Energy¦Liquids¦Oil | fuel_supply | oil | 2045 | 5.7704 | Price¦Secondary Energy¦Liquids¦Oil
Downscaling[MESSAGEix-GLOBIOM 1.1-M-R12] | Nationally Determined Contributions (NDCs) | FIN | Price¦Secondary Energy¦Liquids¦Oil | US$2010/GJ | Price¦Secondary Energy¦Liquids¦Oil | fuel_supply | oil | 2050 | 5.7683 | Price¦Secondary Energy¦Liquids¦Oil
Downscaling[MESSAGEix-GLOBIOM 1.1-M-R12] | Nationally Determined Contributions (NDCs) | FIN | Emissions¦CO2 | Mt CO2/yr | Emissions¦CO2 | scenarios - CO2 abatement | CO2 | 2020 | 22.8029 | Emissions¦CO2
Downscaling[MESSAGEix-GLOBIOM 1.1-M-R12] | Nationally Determined Contributions (NDCs) | FIN | Emissions¦CO2 | Mt CO2/yr | Emissions¦CO2 | scenarios - CO2 abatement | CO2 | 2025 | 1.1585 | Emissions¦CO2
Downscaling[MESSAGEix-GLOBIOM 1.1-M-R12] | Nationally Determined Contributions (NDCs) | FIN | Emissions¦CO2 | Mt CO2/yr | Emissions¦CO2 | scenarios - CO2 abatement | CO2 | 2030 | -8.5694 | Emissions¦CO2
Downscaling[MESSAGEix-GLOBIOM 1.1-M-R12] | Nationally Determined Contributions (NDCs) | FIN | Emissions¦CO2 | Mt CO2/yr | Emissions¦CO2 | scenarios - CO2 abatement | CO2 | 2035 | -13.0274 | Emissions¦CO2
Downscaling[MESSAGEix-GLOBIOM 1.1-M-R12] | Nationally Determined Contributions (NDCs) | FIN | Emissions¦CO2 | Mt CO2/yr | Emissions¦CO2 | scenarios - CO2 abatement | CO2 | 2040 | -16.1132 | Emissions¦CO2
Downscaling[MESSAGEix-GLOBIOM 1.1-M-R12] | Nationally Determined Contributions (NDCs) | FIN | Emissions¦CO2 | Mt CO2/yr | Emissions¦CO2 | scenarios - CO2 abatement | CO2 | 2045 | -19.3255 | Emissions¦CO2
Downscaling[MESSAGEix-GLOBIOM 1.1-M-R12] | Nationally Determined Contributions (NDCs) | FIN | Emissions¦CO2 | Mt CO2/yr | Emissions¦CO2 | scenarios - CO2 abatement | CO2 | 2050 | -22.7719 | Emissions¦CO2
Downscaling[MESSAGEix-GLOBIOM 1.1-M-R12] | Nationally Determined Contributions (NDCs) | FIN | Emissions¦CO2¦Energy | Mt CO2/yr | Emissions¦CO2¦Energy | scenarios - CO2 abatement | CO2 | 2020 | 36.9316 | Emissions¦CO2¦Energy
Downscaling[MESSAGEix-GLOBIOM 1.1-M-R12] | Nationally Determined Contributions (NDCs) | FIN | Emissions¦CO2¦Energy | Mt CO2/yr | Emissions¦CO2¦Energy | scenarios - CO2 abatement | CO2 | 2025 | 31.3006 | Emissions¦CO2¦Energy
Downscaling[MESSAGEix-GLOBIOM 1.1-M-R12] | Nationally Determined Contributions (NDCs) | FIN | Emissions¦CO2¦Energy | Mt CO2/yr | Emissions¦CO2¦Energy | scenarios - CO2 abatement | CO2 | 2030 | 27.6681 | Emissions¦CO2¦Energy
Downscaling[MESSAGEix-GLOBIOM 1.1-M-R12] | Nationally Determined Contributions (NDCs) | FIN | Emissions¦CO2¦Energy | Mt CO2/yr | Emissions¦CO2¦Energy | scenarios - CO2 abatement | CO2 | 2035 | 25.8906 | Emissions¦CO2¦Energy
Downscaling[MESSAGEix-GLOBIOM 1.1-M-R12] | Nationally Determined Contributions (NDCs) | FIN | Emissions¦CO2¦Energy | Mt CO2/yr | Emissions¦CO2¦Energy | scenarios - CO2 abatement | CO2 | 2040 | 25.3852 | Emissions¦CO2¦Energy
Downscaling[MESSAGEix-GLOBIOM 1.1-M-R12] | Nationally Determined Contributions (NDCs) | FIN | Emissions¦CO2¦Energy | Mt CO2/yr | Emissions¦CO2¦Energy | scenarios - CO2 abatement | CO2 | 2045 | 22.9772 | Emissions¦CO2¦Energy
Downscaling[MESSAGEix-GLOBIOM 1.1-M-R12] | Nationally Determined Contributions (NDCs) | FIN | Emissions¦CO2¦Energy | Mt CO2/yr | Emissions¦CO2¦Energy | scenarios - CO2 abatement | CO2 | 2050 | 20.1897 | Emissions¦CO2¦Energy
Downscaling[MESSAGEix-GLOBIOM 1.1-M-R12] | Net Zero 2050 | FIN | Carbon Sequestration¦CCS | Mt CO2/yr | Carbon Sequestration¦CCS | CCS potential |  | 2020 | 0 | Carbon Sequestration¦CCS
Downscaling[MESSAGEix-GLOBIOM 1.1-M-R12] | Net Zero 2050 | FIN | Carbon Sequestration¦CCS | Mt CO2/yr | Carbon Sequestration¦CCS | CCS potential |  | 2025 | 0 | Carbon Sequestration¦CCS
Downscaling[MESSAGEix-GLOBIOM 1.1-M-R12] | Net Zero 2050 | FIN | Carbon Sequestration¦CCS | Mt CO2/yr | Carbon Sequestration¦CCS | CCS potential |  | 2030 | 3.0011 | Carbon Sequestration¦CCS
Downscaling[MESSAGEix-GLOBIOM 1.1-M-R12] | Net Zero 2050 | FIN | Carbon Sequestration¦CCS | Mt CO2/yr | Carbon Sequestration¦CCS | CCS potential |  | 2035 | 3.6365 | Carbon Sequestration¦CCS
Downscaling[MESSAGEix-GLOBIOM 1.1-M-R12] | Net Zero 2050 | FIN | Carbon Sequestration¦CCS | Mt CO2/yr | Carbon Sequestration¦CCS | CCS potential |  | 2040 | 3.2895 | Carbon Sequestration¦CCS
Downscaling[MESSAGEix-GLOBIOM 1.1-M-R12] | Net Zero 2050 | FIN | Carbon Sequestration¦CCS | Mt CO2/yr | Carbon Sequestration¦CCS | CCS potential |  | 2045 | 4.2555 | Carbon Sequestration¦CCS
Downscaling[MESSAGEix-GLOBIOM 1.1-M-R12] | Net Zero 2050 | FIN | Carbon Sequestration¦CCS | Mt CO2/yr | Carbon Sequestration¦CCS | CCS potential |  | 2050 | 4.3307 | Carbon Sequestration¦CCS
Downscaling[MESSAGEix-GLOBIOM 1.1-M-R12] | Net Zero 2050 | FIN | Final Energy¦Industry¦Electricity | EJ/yr | Final Energy¦Industry¦Electricity | demand_projection | elc_industry | 2020 | 0.139 | Final Energy¦Industry¦Electricity
Downscaling[MESSAGEix-GLOBIOM 1.1-M-R12] | Net Zero 2050 | FIN | Final Energy¦Industry¦Electricity | EJ/yr | Final Energy¦Industry¦Electricity | demand_projection | elc_industry | 2025 | 0.1401 | Final Energy¦Industry¦Electricity
Downscaling[MESSAGEix-GLOBIOM 1.1-M-R12] | Net Zero 2050 | FIN | Final Energy¦Industry¦Electricity | EJ/yr | Final Energy¦Industry¦Electricity | demand_projection | elc_industry | 2030 | 0.147 | Final Energy¦Industry¦Electricity
Downscaling[MESSAGEix-GLOBIOM 1.1-M-R12] | Net Zero 2050 | FIN | Final Energy¦Industry¦Electricity | EJ/yr | Final Energy¦Industry¦Electricity | demand_projection | elc_industry | 2035 | 0.166 | Final Energy¦Industry¦Electricity
Downscaling[MESSAGEix-GLOBIOM 1.1-M-R12] | Net Zero 2050 | FIN | Final Energy¦Industry¦Electricity | EJ/yr | Final Energy¦Industry¦Electricity | demand_projection | elc_industry | 2040 | 0.1685 | Final Energy¦Industry¦Electricity
Downscaling[MESSAGEix-GLOBIOM 1.1-M-R12] | Net Zero 2050 | FIN | Final Energy¦Industry¦Electricity | EJ/yr | Final Energy¦Industry¦Electricity | demand_projection | elc_industry | 2045 | 0.1583 | Final Energy¦Industry¦Electricity
Downscaling[MESSAGEix-GLOBIOM 1.1-M-R12] | Net Zero 2050 | FIN | Final Energy¦Industry¦Electricity | EJ/yr | Final Energy¦Industry¦Electricity | demand_projection | elc_industry | 2050 | 0.1522 | Final Energy¦Industry¦Electricity
Downscaling[MESSAGEix-GLOBIOM 1.1-M-R12] | Net Zero 2050 | FIN | Final Energy¦Residential and Commercial¦Electricity | EJ/yr | Final Energy¦Residential and Commercial¦Electricity | demand_projection | elc_buildings | 2020 | 0.1762 | Final Energy¦Residential and Commercial¦Electricity
Downscaling[MESSAGEix-GLOBIOM 1.1-M-R12] | Net Zero 2050 | FIN | Final Energy¦Residential and Commercial¦Electricity | EJ/yr | Final Energy¦Residential and Commercial¦Electricity | demand_projection | elc_buildings | 2025 | 0.1988 | Final Energy¦Residential and Commercial¦Electricity
Downscaling[MESSAGEix-GLOBIOM 1.1-M-R12] | Net Zero 2050 | FIN | Final Energy¦Residential and Commercial¦Electricity | EJ/yr | Final Energy¦Residential and Commercial¦Electricity | demand_projection | elc_buildings | 2030 | 0.2036 | Final Energy¦Residential and Commercial¦Electricity
Downscaling[MESSAGEix-GLOBIOM 1.1-M-R12] | Net Zero 2050 | FIN | Final Energy¦Residential and Commercial¦Electricity | EJ/yr | Final Energy¦Residential and Commercial¦Electricity | demand_projection | elc_buildings | 2035 | 0.2165 | Final Energy¦Residential and Commercial¦Electricity
Downscaling[MESSAGEix-GLOBIOM 1.1-M-R12] | Net Zero 2050 | FIN | Final Energy¦Residential and Commercial¦Electricity | EJ/yr | Final Energy¦Residential and Commercial¦Electricity | demand_projection | elc_buildings | 2040 | 0.231 | Final Energy¦Residential and Commercial¦Electricity
Downscaling[MESSAGEix-GLOBIOM 1.1-M-R12] | Net Zero 2050 | FIN | Final Energy¦Residential and Commercial¦Electricity | EJ/yr | Final Energy¦Residential and Commercial¦Electricity | demand_projection | elc_buildings | 2045 | 0.242 | Final Energy¦Residential and Commercial¦Electricity
Downscaling[MESSAGEix-GLOBIOM 1.1-M-R12] | Net Zero 2050 | FIN | Final Energy¦Residential and Commercial¦Electricity | EJ/yr | Final Energy¦Residential and Commercial¦Electricity | demand_projection | elc_buildings | 2050 | 0.2462 | Final Energy¦Residential and Commercial¦Electricity
Downscaling[MESSAGEix-GLOBIOM 1.1-M-R12] | Net Zero 2050 | FIN | Final Energy¦Transportation¦Electricity | EJ/yr | Final Energy¦Transportation¦Electricity | demand_projection | elc_transport | 2020 | 0.005 | Final Energy¦Transportation¦Electricity
Downscaling[MESSAGEix-GLOBIOM 1.1-M-R12] | Net Zero 2050 | FIN | Final Energy¦Transportation¦Electricity | EJ/yr | Final Energy¦Transportation¦Electricity | demand_projection | elc_transport | 2025 | 0.0045 | Final Energy¦Transportation¦Electricity
Downscaling[MESSAGEix-GLOBIOM 1.1-M-R12] | Net Zero 2050 | FIN | Final Energy¦Transportation¦Electricity | EJ/yr | Final Energy¦Transportation¦Electricity | demand_projection | elc_transport | 2030 | 0.0074 | Final Energy¦Transportation¦Electricity
Downscaling[MESSAGEix-GLOBIOM 1.1-M-R12] | Net Zero 2050 | FIN | Final Energy¦Transportation¦Electricity | EJ/yr | Final Energy¦Transportation¦Electricity | demand_projection | elc_transport | 2035 | 0.0165 | Final Energy¦Transportation¦Electricity
Downscaling[MESSAGEix-GLOBIOM 1.1-M-R12] | Net Zero 2050 | FIN | Final Energy¦Transportation¦Electricity | EJ/yr | Final Energy¦Transportation¦Electricity | demand_projection | elc_transport | 2040 | 0.026 | Final Energy¦Transportation¦Electricity
Downscaling[MESSAGEix-GLOBIOM 1.1-M-R12] | Net Zero 2050 | FIN | Final Energy¦Transportation¦Electricity | EJ/yr | Final Energy¦Transportation¦Electricity | demand_projection | elc_transport | 2045 | 0.0352 | Final Energy¦Transportation¦Electricity
Downscaling[MESSAGEix-GLOBIOM 1.1-M-R12] | Net Zero 2050 | FIN | Final Energy¦Transportation¦Electricity | EJ/yr | Final Energy¦Transportation¦Electricity | demand_projection | elc_transport | 2050 | 0.043 | Final Energy¦Transportation¦Electricity
Downscaling[MESSAGEix-GLOBIOM 1.1-M-R12] | Net Zero 2050 | FIN | Emissions¦CO2¦Power (estimated) | Mt CO2 | Secondary Energy¦Electricity¦Coal | elec_co2 |  | 2020 | 3.0174 | Secondary Energy¦Electricity¦Coal | 94
Downscaling[MESSAGEix-GLOBIOM 1.1-M-R12] | Net Zero 2050 | FIN | Emissions¦CO2¦Power (estimated) | Mt CO2 | Secondary Energy¦Electricity¦Coal | elec_co2 |  | 2025 | 1.3254 | Secondary Energy¦Electricity¦Coal | 94
Downscaling[MESSAGEix-GLOBIOM 1.1-M-R12] | Net Zero 2050 | FIN | Emissions¦CO2¦Power (estimated) | Mt CO2 | Secondary Energy¦Electricity¦Coal | elec_co2 |  | 2030 | 0.0658 | Secondary Energy¦Electricity¦Coal | 94
Downscaling[MESSAGEix-GLOBIOM 1.1-M-R12] | Net Zero 2050 | FIN | Emissions¦CO2¦Power (estimated) | Mt CO2 | Secondary Energy¦Electricity¦Coal | elec_co2 |  | 2035 | 0.0188 | Secondary Energy¦Electricity¦Coal | 94
Downscaling[MESSAGEix-GLOBIOM 1.1-M-R12] | Net Zero 2050 | FIN | Emissions¦CO2¦Power (estimated) | Mt CO2 | Secondary Energy¦Electricity¦Coal | elec_co2 |  | 2040 | 0 | Secondary Energy¦Electricity¦Coal | 94
Downscaling[MESSAGEix-GLOBIOM 1.1-M-R12] | Net Zero 2050 | FIN | Emissions¦CO2¦Power (estimated) | Mt CO2 | Secondary Energy¦Electricity¦Coal | elec_co2 |  | 2045 | 0.0094 | Secondary Energy¦Electricity¦Coal | 94
Downscaling[MESSAGEix-GLOBIOM 1.1-M-R12] | Net Zero 2050 | FIN | Emissions¦CO2¦Power (estimated) | Mt CO2 | Secondary Energy¦Electricity¦Coal | elec_co2 |  | 2050 | 0 | Secondary Energy¦Electricity¦Coal | 94
Downscaling[MESSAGEix-GLOBIOM 1.1-M-R12] | Net Zero 2050 | FIN | Emissions¦CO2¦Power (estimated) | Mt CO2 | Secondary Energy¦Electricity¦Gas | elec_co2 |  | 2020 | 0.8965 | Secondary Energy¦Electricity¦Gas | 55
Downscaling[MESSAGEix-GLOBIOM 1.1-M-R12] | Net Zero 2050 | FIN | Emissions¦CO2¦Power (estimated) | Mt CO2 | Secondary Energy¦Electricity¦Gas | elec_co2 |  | 2025 | 1.5235 | Secondary Energy¦Electricity¦Gas | 55
Downscaling[MESSAGEix-GLOBIOM 1.1-M-R12] | Net Zero 2050 | FIN | Emissions¦CO2¦Power (estimated) | Mt CO2 | Secondary Energy¦Electricity¦Gas | elec_co2 |  | 2030 | 0.517 | Secondary Energy¦Electricity¦Gas | 55
Downscaling[MESSAGEix-GLOBIOM 1.1-M-R12] | Net Zero 2050 | FIN | Emissions¦CO2¦Power (estimated) | Mt CO2 | Secondary Energy¦Electricity¦Gas | elec_co2 |  | 2035 | 0.033 | Secondary Energy¦Electricity¦Gas | 55
Downscaling[MESSAGEix-GLOBIOM 1.1-M-R12] | Net Zero 2050 | FIN | Emissions¦CO2¦Power (estimated) | Mt CO2 | Secondary Energy¦Electricity¦Gas | elec_co2 |  | 2040 | 0.077 | Secondary Energy¦Electricity¦Gas | 55
Downscaling[MESSAGEix-GLOBIOM 1.1-M-R12] | Net Zero 2050 | FIN | Emissions¦CO2¦Power (estimated) | Mt CO2 | Secondary Energy¦Electricity¦Gas | elec_co2 |  | 2045 | 0.0825 | Secondary Energy¦Electricity¦Gas | 55
Downscaling[MESSAGEix-GLOBIOM 1.1-M-R12] | Net Zero 2050 | FIN | Emissions¦CO2¦Power (estimated) | Mt CO2 | Secondary Energy¦Electricity¦Gas | elec_co2 |  | 2050 | 0.022 | Secondary Energy¦Electricity¦Gas | 55
Downscaling[MESSAGEix-GLOBIOM 1.1-M-R12] | Net Zero 2050 | FIN | Emissions¦CO2¦Power (estimated) | Mt CO2 | Secondary Energy¦Electricity¦Oil | elec_co2 |  | 2020 | 0.525 | Secondary Energy¦Electricity¦Oil | 70
Downscaling[MESSAGEix-GLOBIOM 1.1-M-R12] | Net Zero 2050 | FIN | Emissions¦CO2¦Power (estimated) | Mt CO2 | Secondary Energy¦Electricity¦Oil | elec_co2 |  | 2025 | 0 | Secondary Energy¦Electricity¦Oil | 70
Downscaling[MESSAGEix-GLOBIOM 1.1-M-R12] | Net Zero 2050 | FIN | Emissions¦CO2¦Power (estimated) | Mt CO2 | Secondary Energy¦Electricity¦Oil | elec_co2 |  | 2030 | 0 | Secondary Energy¦Electricity¦Oil | 70
Downscaling[MESSAGEix-GLOBIOM 1.1-M-R12] | Net Zero 2050 | FIN | Emissions¦CO2¦Power (estimated) | Mt CO2 | Secondary Energy¦Electricity¦Oil | elec_co2 |  | 2035 | 0 | Secondary Energy¦Electricity¦Oil | 70
Downscaling[MESSAGEix-GLOBIOM 1.1-M-R12] | Net Zero 2050 | FIN | Emissions¦CO2¦Power (estimated) | Mt CO2 | Secondary Energy¦Electricity¦Oil | elec_co2 |  | 2040 | 0 | Secondary Energy¦Electricity¦Oil | 70
Downscaling[MESSAGEix-GLOBIOM 1.1-M-R12] | Net Zero 2050 | FIN | Emissions¦CO2¦Power (estimated) | Mt CO2 | Secondary Energy¦Electricity¦Oil | elec_co2 |  | 2045 | 0 | Secondary Energy¦Electricity¦Oil | 70
Downscaling[MESSAGEix-GLOBIOM 1.1-M-R12] | Net Zero 2050 | FIN | Emissions¦CO2¦Power (estimated) | Mt CO2 | Secondary Energy¦Electricity¦Oil | elec_co2 |  | 2050 | 0 | Secondary Energy¦Electricity¦Oil | 70
Downscaling[MESSAGEix-GLOBIOM 1.1-M-R12] | Net Zero 2050 | FIN | Price¦Primary Energy¦Biomass | US$2010/GJ | Price¦Primary Energy¦Biomass | fuel_supply | bioenergy | 2020 | 0.7933 | Price¦Primary Energy¦Biomass
Downscaling[MESSAGEix-GLOBIOM 1.1-M-R12] | Net Zero 2050 | FIN | Price¦Primary Energy¦Biomass | US$2010/GJ | Price¦Primary Energy¦Biomass | fuel_supply | bioenergy | 2025 | 2.3658 | Price¦Primary Energy¦Biomass
Downscaling[MESSAGEix-GLOBIOM 1.1-M-R12] | Net Zero 2050 | FIN | Price¦Primary Energy¦Biomass | US$2010/GJ | Price¦Primary Energy¦Biomass | fuel_supply | bioenergy | 2030 | 38.7453 | Price¦Primary Energy¦Biomass
Downscaling[MESSAGEix-GLOBIOM 1.1-M-R12] | Net Zero 2050 | FIN | Price¦Primary Energy¦Biomass | US$2010/GJ | Price¦Primary Energy¦Biomass | fuel_supply | bioenergy | 2035 | 24.5133 | Price¦Primary Energy¦Biomass
Downscaling[MESSAGEix-GLOBIOM 1.1-M-R12] | Net Zero 2050 | FIN | Price¦Primary Energy¦Biomass | US$2010/GJ | Price¦Primary Energy¦Biomass | fuel_supply | bioenergy | 2040 | 34.9824 | Price¦Primary Energy¦Biomass
Downscaling[MESSAGEix-GLOBIOM 1.1-M-R12] | Net Zero 2050 | FIN | Price¦Primary Energy¦Biomass | US$2010/GJ | Price¦Primary Energy¦Biomass | fuel_supply | bioenergy | 2045 | 41.5464 | Price¦Primary Energy¦Biomass
Downscaling[MESSAGEix-GLOBIOM 1.1-M-R12] | Net Zero 2050 | FIN | Price¦Primary Energy¦Biomass | US$2010/GJ | Price¦Primary Energy¦Biomass | fuel_supply | bioenergy | 2050 | 41.0911 | Price¦Primary Energy¦Biomass
Downscaling[MESSAGEix-GLOBIOM 1.1-M-R12] | Net Zero 2050 | FIN | Price¦Primary Energy¦Coal | US$2010/GJ | Price¦Primary Energy¦Coal | fuel_supply | coal | 2020 | 1.8211 | Price¦Primary Energy¦Coal
Downscaling[MESSAGEix-GLOBIOM 1.1-M-R12] | Net Zero 2050 | FIN | Price¦Primary Energy¦Coal | US$2010/GJ | Price¦Primary Energy¦Coal | fuel_supply | coal | 2025 | 1.816 | Price¦Primary Energy¦Coal
Downscaling[MESSAGEix-GLOBIOM 1.1-M-R12] | Net Zero 2050 | FIN | Price¦Primary Energy¦Coal | US$2010/GJ | Price¦Primary Energy¦Coal | fuel_supply | coal | 2030 | -21.2243 | Price¦Primary Energy¦Coal
Downscaling[MESSAGEix-GLOBIOM 1.1-M-R12] | Net Zero 2050 | FIN | Price¦Primary Energy¦Coal | US$2010/GJ | Price¦Primary Energy¦Coal | fuel_supply | coal | 2035 | -8.6716 | Price¦Primary Energy¦Coal
Downscaling[MESSAGEix-GLOBIOM 1.1-M-R12] | Net Zero 2050 | FIN | Price¦Primary Energy¦Coal | US$2010/GJ | Price¦Primary Energy¦Coal | fuel_supply | coal | 2040 | 3.6582 | Price¦Primary Energy¦Coal
Downscaling[MESSAGEix-GLOBIOM 1.1-M-R12] | Net Zero 2050 | FIN | Price¦Primary Energy¦Coal | US$2010/GJ | Price¦Primary Energy¦Coal | fuel_supply | coal | 2045 | 10.1351 | Price¦Primary Energy¦Coal
Downscaling[MESSAGEix-GLOBIOM 1.1-M-R12] | Net Zero 2050 | FIN | Price¦Primary Energy¦Coal | US$2010/GJ | Price¦Primary Energy¦Coal | fuel_supply | coal | 2050 | 10.4336 | Price¦Primary Energy¦Coal
Downscaling[MESSAGEix-GLOBIOM 1.1-M-R12] | Net Zero 2050 | FIN | Price¦Primary Energy¦Gas | US$2010/GJ | Price¦Primary Energy¦Gas | fuel_supply | gas | 2020 | 2.4039 | Price¦Primary Energy¦Gas
Downscaling[MESSAGEix-GLOBIOM 1.1-M-R12] | Net Zero 2050 | FIN | Price¦Primary Energy¦Gas | US$2010/GJ | Price¦Primary Energy¦Gas | fuel_supply | gas | 2025 | 2.8318 | Price¦Primary Energy¦Gas
Downscaling[MESSAGEix-GLOBIOM 1.1-M-R12] | Net Zero 2050 | FIN | Price¦Primary Energy¦Gas | US$2010/GJ | Price¦Primary Energy¦Gas | fuel_supply | gas | 2030 | 12.2509 | Price¦Primary Energy¦Gas
Downscaling[MESSAGEix-GLOBIOM 1.1-M-R12] | Net Zero 2050 | FIN | Price¦Primary Energy¦Gas | US$2010/GJ | Price¦Primary Energy¦Gas | fuel_supply | gas | 2035 | -7.8919 | Price¦Primary Energy¦Gas
Downscaling[MESSAGEix-GLOBIOM 1.1-M-R12] | Net Zero 2050 | FIN | Price¦Primary Energy¦Gas | US$2010/GJ | Price¦Primary Energy¦Gas | fuel_supply | gas | 2040 | 5.1348 | Price¦Primary Energy¦Gas
Downscaling[MESSAGEix-GLOBIOM 1.1-M-R12] | Net Zero 2050 | FIN | Price¦Primary Energy¦Gas | US$2010/GJ | Price¦Primary Energy¦Gas | fuel_supply | gas | 2045 | 6.7725 | Price¦Primary Energy¦Gas
Downscaling[MESSAGEix-GLOBIOM 1.1-M-R12] | Net Zero 2050 | FIN | Price¦Primary Energy¦Gas | US$2010/GJ | Price¦Primary Energy¦Gas | fuel_supply | gas | 2050 | 7.3808 | Price¦Primary Energy¦Gas
Downscaling[MESSAGEix-GLOBIOM 1.1-M-R12] | Net Zero 2050 | FIN | Price¦Secondary Energy¦Liquids¦Oil | US$2010/GJ | Price¦Secondary Energy¦Liquids¦Oil | fuel_supply | oil | 2020 | 3.1243 | Price¦Secondary Energy¦Liquids¦Oil
Downscaling[MESSAGEix-GLOBIOM 1.1-M-R12] | Net Zero 2050 | FIN | Price¦Secondary Energy¦Liquids¦Oil | US$2010/GJ | Price¦Secondary Energy¦Liquids¦Oil | fuel_supply | oil | 2025 | 4.3204 | Price¦Secondary Energy¦Liquids¦Oil
Downscaling[MESSAGEix-GLOBIOM 1.1-M-R12] | Net Zero 2050 | FIN | Price¦Secondary Energy¦Liquids¦Oil | US$2010/GJ | Price¦Secondary Energy¦Liquids¦Oil | fuel_supply | oil | 2030 | 6.96 | Price¦Secondary Energy¦Liquids¦Oil
Downscaling[MESSAGEix-GLOBIOM 1.1-M-R12] | Net Zero 2050 | FIN | Price¦Secondary Energy¦Liquids¦Oil | US$2010/GJ | Price¦Secondary Energy¦Liquids¦Oil | fuel_supply | oil | 2035 | 5.1535 | Price¦Secondary Energy¦Liquids¦Oil
Downscaling[MESSAGEix-GLOBIOM 1.1-M-R12] | Net Zero 2050 | FIN | Price¦Secondary Energy¦Liquids¦Oil | US$2010/GJ | Price¦Secondary Energy¦Liquids¦Oil | fuel_supply | oil | 2040 | 10.4002 | Price¦Secondary Energy¦Liquids¦Oil
Downscaling[MESSAGEix-GLOBIOM 1.1-M-R12] | Net Zero 2050 | FIN | Price¦Secondary Energy¦Liquids¦Oil | US$2010/GJ | Price¦Secondary Energy¦Liquids¦Oil | fuel_supply | oil | 2045 | 4.334 | Price¦Secondary Energy¦Liquids¦Oil
Downscaling[MESSAGEix-GLOBIOM 1.1-M-R12] | Net Zero 2050 | FIN | Price¦Secondary Energy¦Liquids¦Oil | US$2010/GJ | Price¦Secondary Energy¦Liquids¦Oil | fuel_supply | oil | 2050 | 4.699 | Price¦Secondary Energy¦Liquids¦Oil
Downscaling[MESSAGEix-GLOBIOM 1.1-M-R12] | Net Zero 2050 | FIN | Emissions¦CO2 | Mt CO2/yr | Emissions¦CO2 | scenarios - CO2 abatement | CO2 | 2020 | 22.406 | Emissions¦CO2
Downscaling[MESSAGEix-GLOBIOM 1.1-M-R12] | Net Zero 2050 | FIN | Emissions¦CO2 | Mt CO2/yr | Emissions¦CO2 | scenarios - CO2 abatement | CO2 | 2025 | 1.9746 | Emissions¦CO2
Downscaling[MESSAGEix-GLOBIOM 1.1-M-R12] | Net Zero 2050 | FIN | Emissions¦CO2 | Mt CO2/yr | Emissions¦CO2 | scenarios - CO2 abatement | CO2 | 2030 | -16.7513 | Emissions¦CO2
Downscaling[MESSAGEix-GLOBIOM 1.1-M-R12] | Net Zero 2050 | FIN | Emissions¦CO2 | Mt CO2/yr | Emissions¦CO2 | scenarios - CO2 abatement | CO2 | 2035 | -19.2908 | Emissions¦CO2
Downscaling[MESSAGEix-GLOBIOM 1.1-M-R12] | Net Zero 2050 | FIN | Emissions¦CO2 | Mt CO2/yr | Emissions¦CO2 | scenarios - CO2 abatement | CO2 | 2040 | -19.4889 | Emissions¦CO2
Downscaling[MESSAGEix-GLOBIOM 1.1-M-R12] | Net Zero 2050 | FIN | Emissions¦CO2 | Mt CO2/yr | Emissions¦CO2 | scenarios - CO2 abatement | CO2 | 2045 | -19.782 | Emissions¦CO2
Downscaling[MESSAGEix-GLOBIOM 1.1-M-R12] | Net Zero 2050 | FIN | Emissions¦CO2 | Mt CO2/yr | Emissions¦CO2 | scenarios - CO2 abatement | CO2 | 2050 | -18.9585 | Emissions¦CO2
Downscaling[MESSAGEix-GLOBIOM 1.1-M-R12] | Net Zero 2050 | FIN | Emissions¦CO2¦Energy | Mt CO2/yr | Emissions¦CO2¦Energy | scenarios - CO2 abatement | CO2 | 2020 | 36.5772 | Emissions¦CO2¦Energy
Downscaling[MESSAGEix-GLOBIOM 1.1-M-R12] | Net Zero 2050 | FIN | Emissions¦CO2¦Energy | Mt CO2/yr | Emissions¦CO2¦Energy | scenarios - CO2 abatement | CO2 | 2025 | 30.7405 | Emissions¦CO2¦Energy
Downscaling[MESSAGEix-GLOBIOM 1.1-M-R12] | Net Zero 2050 | FIN | Emissions¦CO2¦Energy | Mt CO2/yr | Emissions¦CO2¦Energy | scenarios - CO2 abatement | CO2 | 2030 | 17.7903 | Emissions¦CO2¦Energy
Downscaling[MESSAGEix-GLOBIOM 1.1-M-R12] | Net Zero 2050 | FIN | Emissions¦CO2¦Energy | Mt CO2/yr | Emissions¦CO2¦Energy | scenarios - CO2 abatement | CO2 | 2035 | 12.7248 | Emissions¦CO2¦Energy
Downscaling[MESSAGEix-GLOBIOM 1.1-M-R12] | Net Zero 2050 | FIN | Emissions¦CO2¦Energy | Mt CO2/yr | Emissions¦CO2¦Energy | scenarios - CO2 abatement | CO2 | 2040 | 9.5919 | Emissions¦CO2¦Energy
Downscaling[MESSAGEix-GLOBIOM 1.1-M-R12] | Net Zero 2050 | FIN | Emissions¦CO2¦Energy | Mt CO2/yr | Emissions¦CO2¦Energy | scenarios - CO2 abatement | CO2 | 2045 | 6.4118 | Emissions¦CO2¦Energy
Downscaling[MESSAGEix-GLOBIOM 1.1-M-R12] | Net Zero 2050 | FIN | Emissions¦CO2¦Energy | Mt CO2/yr | Emissions¦CO2¦Energy | scenarios - CO2 abatement | CO2 | 2050 | 4.0986 | Emissions¦CO2¦Energy

## Hourly_Demand_Data
country | month | day | hour | elc_commercial | elc_industry | elc_residential
FI | 1 | 1 | 1 | 3532.55 | 3027.9 | 3532.55
FI | 1 | 1 | 2 | 3535.7 | 3030.6 | 3535.7
FI | 1 | 1 | 3 | 3519.25 | 3016.5 | 3519.25
FI | 1 | 1 | 4 | 3579.45 | 3068.1 | 3579.45
FI | 1 | 1 | 5 | 3873.45 | 3320.1 | 3873.45
FI | 1 | 1 | 6 | 4083.8 | 3500.4 | 4083.8
FI | 1 | 1 | 7 | 4195.8 | 3596.4 | 4195.8
FI | 1 | 1 | 8 | 4132.1 | 3541.8 | 4132.1
FI | 1 | 1 | 9 | 4153.1 | 3559.8 | 4153.1
FI | 1 | 1 | 10 | 4152.05 | 3558.9 | 4152.05
FI | 1 | 1 | 11 | 4154.15 | 3560.7 | 4154.15
FI | 1 | 1 | 12 | 4151.7 | 3558.6 | 4151.7
FI | 1 | 1 | 13 | 4151.7 | 3558.6 | 4151.7
FI | 1 | 1 | 14 | 4150.3 | 3557.4 | 4150.3
FI | 1 | 1 | 15 | 4218.2 | 3615.6 | 4218.2
FI | 1 | 1 | 16 | 4339.65 | 3719.7 | 4339.65
FI | 1 | 1 | 17 | 4339.65 | 3719.7 | 4339.65
FI | 1 | 1 | 18 | 4339.65 | 3719.7 | 4339.65
FI | 1 | 1 | 19 | 4301.85 | 3687.3 | 4301.85
FI | 1 | 1 | 20 | 4135.95 | 3545.1 | 4135.95
FI | 1 | 1 | 21 | 3998.05 | 3426.9 | 3998.05
FI | 1 | 1 | 22 | 3832.85 | 3285.3 | 3832.85
FI | 1 | 1 | 23 | 3595.2 | 3081.6 | 3595.2
FI | 1 | 1 | 24 | 3545.15 | 3038.7 | 3545.15
FI | 1 | 2 | 1 | 3522.75 | 3019.5 | 3522.75
FI | 1 | 2 | 2 | 3518.2 | 3015.6 | 3518.2
FI | 1 | 2 | 3 | 3519.25 | 3016.5 | 3519.25
FI | 1 | 2 | 4 | 3579.45 | 3068.1 | 3579.45
FI | 1 | 2 | 5 | 3858.05 | 3306.9 | 3858.05
FI | 1 | 2 | 6 | 4069.45 | 3488.1 | 4069.45
FI | 1 | 2 | 7 | 4195.1 | 3595.8 | 4195.1
FI | 1 | 2 | 8 | 4128.95 | 3539.1 | 4128.95
FI | 1 | 2 | 9 | 4150.3 | 3557.4 | 4150.3
FI | 1 | 2 | 10 | 4150.65 | 3557.7 | 4150.65
FI | 1 | 2 | 11 | 4150.65 | 3557.7 | 4150.65
FI | 1 | 2 | 12 | 4147.85 | 3555.3 | 4147.85
FI | 1 | 2 | 13 | 4145.75 | 3553.5 | 4145.75
FI | 1 | 2 | 14 | 4150.3 | 3557.4 | 4150.3
FI | 1 | 2 | 15 | 4218.9 | 3616.2 | 4218.9
FI | 1 | 2 | 16 | 4333.35 | 3714.3 | 4333.35
FI | 1 | 2 | 17 | 4333.35 | 3714.3 | 4333.35
FI | 1 | 2 | 18 | 4329.85 | 3711.3 | 4329.85
FI | 1 | 2 | 19 | 4292.4 | 3679.2 | 4292.4
FI | 1 | 2 | 20 | 4128.25 | 3538.5 | 4128.25
FI | 1 | 2 | 21 | 3990.7 | 3420.6 | 3990.7
FI | 1 | 2 | 22 | 3832.5 | 3285 | 3832.5
FI | 1 | 2 | 23 | 3604.65 | 3089.7 | 3604.65
FI | 1 | 2 | 24 | 3577.7 | 3066.6 | 3577.7
FI | 1 | 3 | 1 | 3560.9 | 3052.2 | 3560.9
FI | 1 | 3 | 2 | 3556.35 | 3048.3 | 3556.35
FI | 1 | 3 | 3 | 3562.65 | 3053.7 | 3562.65
FI | 1 | 3 | 4 | 3630.9 | 3112.2 | 3630.9
FI | 1 | 3 | 5 | 3900.75 | 3343.5 | 3900.75
FI | 1 | 3 | 6 | 4088.7 | 3504.6 | 4088.7
FI | 1 | 3 | 7 | 4214.35 | 3612.3 | 4214.35
FI | 1 | 3 | 8 | 4155.55 | 3561.9 | 4155.55
FI | 1 | 3 | 9 | 4166.4 | 3571.2 | 4166.4
FI | 1 | 3 | 10 | 4166.75 | 3571.5 | 4166.75
FI | 1 | 3 | 11 | 4166.75 | 3571.5 | 4166.75
FI | 1 | 3 | 12 | 4162.9 | 3568.2 | 4162.9
FI | 1 | 3 | 13 | 4162.9 | 3568.2 | 4162.9
FI | 1 | 3 | 14 | 4162.9 | 3568.2 | 4162.9
FI | 1 | 3 | 15 | 4229.75 | 3625.5 | 4229.75
FI | 1 | 3 | 16 | 4344.2 | 3723.6 | 4344.2
FI | 1 | 3 | 17 | 4344.2 | 3723.6 | 4344.2
FI | 1 | 3 | 18 | 4337.55 | 3717.9 | 4337.55
FI | 1 | 3 | 19 | 4301.5 | 3687 | 4301.5
FI | 1 | 3 | 20 | 4137.35 | 3546.3 | 4137.35
FI | 1 | 3 | 21 | 3999.8 | 3428.4 | 3999.8
FI | 1 | 3 | 22 | 3847.55 | 3297.9 | 3847.55
FI | 1 | 3 | 23 | 3616.2 | 3099.6 | 3616.2
FI | 1 | 3 | 24 | 3585.05 | 3072.9 | 3585.05
FI | 1 | 4 | 1 | 3567.9 | 3058.2 | 3567.9
FI | 1 | 4 | 2 | 3560.55 | 3051.9 | 3560.55
FI | 1 | 4 | 3 | 3561.6 | 3052.8 | 3561.6
FI | 1 | 4 | 4 | 3628.8 | 3110.4 | 3628.8
FI | 1 | 4 | 5 | 3900.4 | 3343.2 | 3900.4
FI | 1 | 4 | 6 | 4088.7 | 3504.6 | 4088.7
FI | 1 | 4 | 7 | 4199.65 | 3599.7 | 4199.65
FI | 1 | 4 | 8 | 4142.95 | 3551.1 | 4142.95
FI | 1 | 4 | 9 | 4152.75 | 3559.5 | 4152.75
FI | 1 | 4 | 10 | 4153.1 | 3559.8 | 4153.1
FI | 1 | 4 | 11 | 4153.1 | 3559.8 | 4153.1
FI | 1 | 4 | 12 | 4145.75 | 3553.5 | 4145.75
FI | 1 | 4 | 13 | 4150.3 | 3557.4 | 4150.3
FI | 1 | 4 | 14 | 4150.3 | 3557.4 | 4150.3
FI | 1 | 4 | 15 | 4228 | 3624 | 4228
FI | 1 | 4 | 16 | 4345.25 | 3724.5 | 4345.25
FI | 1 | 4 | 17 | 4341.75 | 3721.5 | 4341.75
FI | 1 | 4 | 18 | 4338.6 | 3718.8 | 4338.6
FI | 1 | 4 | 19 | 4308.5 | 3693 | 4308.5
FI | 1 | 4 | 20 | 4144 | 3552 | 4144
FI | 1 | 4 | 21 | 4005.75 | 3433.5 | 4005.75
FI | 1 | 4 | 22 | 3847.9 | 3298.2 | 3847.9
FI | 1 | 4 | 23 | 3624.95 | 3107.1 | 3624.95
FI | 1 | 4 | 24 | 3584 | 3072 | 3584
FI | 1 | 5 | 1 | 3546.2 | 3039.6 | 3546.2
FI | 1 | 5 | 2 | 3544.8 | 3038.4 | 3544.8
FI | 1 | 5 | 3 | 3563.7 | 3054.6 | 3563.7
FI | 1 | 5 | 4 | 3575.6 | 3064.8 | 3575.6
FI | 1 | 5 | 5 | 3467.45 | 2972.1 | 3467.45
FI | 1 | 5 | 6 | 3541.3 | 3035.4 | 3541.3
FI | 1 | 5 | 7 | 3716.65 | 3185.7 | 3716.65
FI | 1 | 5 | 8 | 3774.4 | 3235.2 | 3774.4
FI | 1 | 5 | 9 | 3878.35 | 3324.3 | 3878.35
FI | 1 | 5 | 10 | 3875.2 | 3321.6 | 3875.2
FI | 1 | 5 | 11 | 3875.2 | 3321.6 | 3875.2
FI | 1 | 5 | 12 | 3872.75 | 3319.5 | 3872.75
FI | 1 | 5 | 13 | 3870.3 | 3317.4 | 3870.3
FI | 1 | 5 | 14 | 3879.75 | 3325.5 | 3879.75
FI | 1 | 5 | 15 | 3972.5 | 3405 | 3972.5
FI | 1 | 5 | 16 | 4094.65 | 3509.7 | 4094.65
FI | 1 | 5 | 17 | 4094.3 | 3509.4 | 4094.3
FI | 1 | 5 | 18 | 4087.3 | 3503.4 | 4087.3
FI | 1 | 5 | 19 | 4037.95 | 3461.1 | 4037.95
FI | 1 | 5 | 20 | 3942.4 | 3379.2 | 3942.4
FI | 1 | 5 | 21 | 3862.25 | 3310.5 | 3862.25
FI | 1 | 5 | 22 | 3783.85 | 3243.3 | 3783.85
FI | 1 | 5 | 23 | 3645.6 | 3124.8 | 3645.6
FI | 1 | 5 | 24 | 3606.4 | 3091.2 | 3606.4
FI | 1 | 6 | 1 | 3603.95 | 3089.1 | 3603.95
FI | 1 | 6 | 2 | 3609.9 | 3094.2 | 3609.9
FI | 1 | 6 | 3 | 3624.25 | 3106.5 | 3624.25
FI | 1 | 6 | 4 | 3623.55 | 3105.9 | 3623.55
FI | 1 | 6 | 5 | 3515.4 | 3013.2 | 3515.4
FI | 1 | 6 | 6 | 3584.7 | 3072.6 | 3584.7
FI | 1 | 6 | 7 | 3771.6 | 3232.8 | 3771.6
FI | 1 | 6 | 8 | 3853.5 | 3303 | 3853.5
FI | 1 | 6 | 9 | 3939.95 | 3377.1 | 3939.95
FI | 1 | 6 | 10 | 3943.1 | 3379.8 | 3943.1
FI | 1 | 6 | 11 | 3927.35 | 3366.3 | 3927.35
FI | 1 | 6 | 12 | 3917.55 | 3357.9 | 3917.55
FI | 1 | 6 | 13 | 3921.75 | 3361.5 | 3921.75
FI | 1 | 6 | 14 | 3954.3 | 3389.4 | 3954.3
FI | 1 | 6 | 15 | 4013.1 | 3439.8 | 4013.1
FI | 1 | 6 | 16 | 4107.25 | 3520.5 | 4107.25
FI | 1 | 6 | 17 | 4110.05 | 3522.9 | 4110.05
FI | 1 | 6 | 18 | 4103.4 | 3517.2 | 4103.4
FI | 1 | 6 | 19 | 4053.7 | 3474.6 | 4053.7
FI | 1 | 6 | 20 | 3986.85 | 3417.3 | 3986.85
FI | 1 | 6 | 21 | 3919.3 | 3359.4 | 3919.3
FI | 1 | 6 | 22 | 3806.95 | 3263.1 | 3806.95
FI | 1 | 6 | 23 | 3652.6 | 3130.8 | 3652.6
FI | 1 | 6 | 24 | 3636.5 | 3117 | 3636.5
FI | 1 | 7 | 1 | 3625.3 | 3107.4 | 3625.3
FI | 1 | 7 | 2 | 3620.75 | 3103.5 | 3620.75
FI | 1 | 7 | 3 | 3635.45 | 3116.1 | 3635.45
FI | 1 | 7 | 4 | 3701.95 | 3173.1 | 3701.95
FI | 1 | 7 | 5 | 3963.4 | 3397.2 | 3963.4
FI | 1 | 7 | 6 | 4204.9 | 3604.2 | 4204.9
FI | 1 | 7 | 7 | 4280.85 | 3669.3 | 4280.85
FI | 1 | 7 | 8 | 4231.5 | 3627 | 4231.5
FI | 1 | 7 | 9 | 4234.65 | 3629.7 | 4234.65
FI | 1 | 7 | 10 | 4221.35 | 3618.3 | 4221.35
FI | 1 | 7 | 11 | 4221.35 | 3618.3 | 4221.35
FI | 1 | 7 | 12 | 4209.8 | 3608.4 | 4209.8
FI | 1 | 7 | 13 | 4209.8 | 3608.4 | 4209.8
FI | 1 | 7 | 14 | 4209.45 | 3608.1 | 4209.45
FI | 1 | 7 | 15 | 4258.1 | 3649.8 | 4258.1
FI | 1 | 7 | 16 | 4395.3 | 3767.4 | 4395.3
FI | 1 | 7 | 17 | 4384.1 | 3757.8 | 4384.1
FI | 1 | 7 | 18 | 4377.1 | 3751.8 | 4377.1
FI | 1 | 7 | 19 | 4330.2 | 3711.6 | 4330.2
FI | 1 | 7 | 20 | 4114.6 | 3526.8 | 4114.6
FI | 1 | 7 | 21 | 3970.05 | 3402.9 | 3970.05
FI | 1 | 7 | 22 | 3807.65 | 3263.7 | 3807.65
FI | 1 | 7 | 23 | 3588.9 | 3076.2 | 3588.9
FI | 1 | 7 | 24 | 3559.85 | 3051.3 | 3559.85
FI | 1 | 8 | 1 | 3549 | 3042 | 3549
FI | 1 | 8 | 2 | 3544.45 | 3038.1 | 3544.45
FI | 1 | 8 | 3 | 3527.3 | 3023.4 | 3527.3
FI | 1 | 8 | 4 | 3593.8 | 3080.4 | 3593.8
FI | 1 | 8 | 5 | 3845.1 | 3295.8 | 3845.1
FI | 1 | 8 | 6 | 4052.65 | 3473.7 | 4052.65
FI | 1 | 8 | 7 | 4178.3 | 3581.4 | 4178.3
FI | 1 | 8 | 8 | 4107.25 | 3520.5 | 4107.25
FI | 1 | 8 | 9 | 4165.35 | 3570.3 | 4165.35
FI | 1 | 8 | 10 | 4165.35 | 3570.3 | 4165.35
FI | 1 | 8 | 11 | 4165.35 | 3570.3 | 4165.35
FI | 1 | 8 | 12 | 4162.9 | 3568.2 | 4162.9
FI | 1 | 8 | 13 | 4162.9 | 3568.2 | 4162.9
FI | 1 | 8 | 14 | 4162.9 | 3568.2 | 4162.9
FI | 1 | 8 | 15 | 4229.75 | 3625.5 | 4229.75
FI | 1 | 8 | 16 | 4344.2 | 3723.6 | 4344.2
FI | 1 | 8 | 17 | 4344.2 | 3723.6 | 4344.2
FI | 1 | 8 | 18 | 4337.55 | 3717.9 | 4337.55
FI | 1 | 8 | 19 | 4301.5 | 3687 | 4301.5
FI | 1 | 8 | 20 | 4137.35 | 3546.3 | 4137.35
FI | 1 | 8 | 21 | 3999.8 | 3428.4 | 3999.8
FI | 1 | 8 | 22 | 3847.55 | 3297.9 | 3847.55
FI | 1 | 8 | 23 | 3616.55 | 3099.9 | 3616.55
FI | 1 | 8 | 24 | 3587.5 | 3075 | 3587.5
FI | 1 | 9 | 1 | 3570.7 | 3060.6 | 3570.7
FI | 1 | 9 | 2 | 3566.15 | 3056.7 | 3566.15
FI | 1 | 9 | 3 | 3567.2 | 3057.6 | 3567.2
FI | 1 | 9 | 4 | 3637.55 | 3117.9 | 3637.55
FI | 1 | 9 | 5 | 3910.9 | 3352.2 | 3910.9
FI | 1 | 9 | 6 | 4101.3 | 3515.4 | 4101.3
FI | 1 | 9 | 7 | 4226.95 | 3623.1 | 4226.95
FI | 1 | 9 | 8 | 4155.9 | 3562.2 | 4155.9
FI | 1 | 9 | 9 | 4165.35 | 3570.3 | 4165.35
FI | 1 | 9 | 10 | 4165.35 | 3570.3 | 4165.35
FI | 1 | 9 | 11 | 4165.35 | 3570.3 | 4165.35
FI | 1 | 9 | 12 | 4163.95 | 3569.1 | 4163.95
FI | 1 | 9 | 13 | 4163.95 | 3569.1 | 4163.95
FI | 1 | 9 | 14 | 4162.9 | 3568.2 | 4162.9
FI | 1 | 9 | 15 | 4229.75 | 3625.5 | 4229.75
FI | 1 | 9 | 16 | 4304.3 | 3689.4 | 4304.3
FI | 1 | 9 | 17 | 4304.3 | 3689.4 | 4304.3
FI | 1 | 9 | 18 | 4315.15 | 3698.7 | 4315.15
FI | 1 | 9 | 19 | 4279.45 | 3668.1 | 4279.45
FI | 1 | 9 | 20 | 4114.6 | 3526.8 | 4114.6
FI | 1 | 9 | 21 | 3976.7 | 3408.6 | 3976.7
FI | 1 | 9 | 22 | 3829 | 3282 | 3829
FI | 1 | 9 | 23 | 3602.9 | 3088.2 | 3602.9
FI | 1 | 9 | 24 | 3573.85 | 3063.3 | 3573.85
FI | 1 | 10 | 1 | 3563 | 3054 | 3563
FI | 1 | 10 | 2 | 3558.45 | 3050.1 | 3558.45
FI | 1 | 10 | 3 | 3559.5 | 3051 | 3559.5
FI | 1 | 10 | 4 | 3625.65 | 3107.7 | 3625.65
FI | 1 | 10 | 5 | 3876.95 | 3323.1 | 3876.95
FI | 1 | 10 | 6 | 4066.65 | 3485.7 | 4066.65
FI | 1 | 10 | 7 | 4192.3 | 3593.4 | 4192.3
FI | 1 | 10 | 8 | 4123 | 3534 | 4123
FI | 1 | 10 | 9 | 4140.85 | 3549.3 | 4140.85
FI | 1 | 10 | 10 | 4141.2 | 3549.6 | 4141.2
FI | 1 | 10 | 11 | 4141.2 | 3549.6 | 4141.2
FI | 1 | 10 | 12 | 4138.4 | 3547.2 | 4138.4
FI | 1 | 10 | 13 | 4138.4 | 3547.2 | 4138.4
FI | 1 | 10 | 14 | 4138.4 | 3547.2 | 4138.4
FI | 1 | 10 | 15 | 4216.45 | 3614.1 | 4216.45
FI | 1 | 10 | 16 | 4384.1 | 3757.8 | 4384.1
FI | 1 | 10 | 17 | 4384.1 | 3757.8 | 4384.1
FI | 1 | 10 | 18 | 4377.1 | 3751.8 | 4377.1
FI | 1 | 10 | 19 | 4330.2 | 3711.6 | 4330.2
FI | 1 | 10 | 20 | 4135.6 | 3544.8 | 4135.6
FI | 1 | 10 | 21 | 3997.7 | 3426.6 | 3997.7
FI | 1 | 10 | 22 | 3850 | 3300 | 3850
FI | 1 | 10 | 23 | 3637.9 | 3118.2 | 3637.9
FI | 1 | 10 | 24 | 3608.85 | 3093.3 | 3608.85
FI | 1 | 11 | 1 | 3598 | 3084 | 3598
FI | 1 | 11 | 2 | 3593.45 | 3080.1 | 3593.45
FI | 1 | 11 | 3 | 3598 | 3084 | 3598
FI | 1 | 11 | 4 | 3664.5 | 3141 | 3664.5
FI | 1 | 11 | 5 | 3915.45 | 3356.1 | 3915.45
FI | 1 | 11 | 6 | 4129.3 | 3539.4 | 4129.3
FI | 1 | 11 | 7 | 4275.6 | 3664.8 | 4275.6
FI | 1 | 11 | 8 | 4217.85 | 3615.3 | 4217.85
FI | 1 | 11 | 9 | 4221 | 3618 | 4221
FI | 1 | 11 | 10 | 4220.65 | 3617.7 | 4220.65
FI | 1 | 11 | 11 | 4212.25 | 3610.5 | 4212.25
FI | 1 | 11 | 12 | 4209.8 | 3608.4 | 4209.8
FI | 1 | 11 | 13 | 4209.8 | 3608.4 | 4209.8
FI | 1 | 11 | 14 | 4209.8 | 3608.4 | 4209.8
FI | 1 | 11 | 15 | 4256.35 | 3648.3 | 4256.35
FI | 1 | 11 | 16 | 4411.75 | 3781.5 | 4411.75
FI | 1 | 11 | 17 | 4411.75 | 3781.5 | 4411.75
FI | 1 | 11 | 18 | 4418.4 | 3787.2 | 4418.4
FI | 1 | 11 | 19 | 4359.95 | 3737.1 | 4359.95
FI | 1 | 11 | 20 | 4191.95 | 3593.1 | 4191.95
FI | 1 | 11 | 21 | 4066.65 | 3485.7 | 4066.65
FI | 1 | 11 | 22 | 3885 | 3330 | 3885
FI | 1 | 11 | 23 | 3686.2 | 3159.6 | 3686.2
FI | 1 | 11 | 24 | 3659.95 | 3137.1 | 3659.95
FI | 1 | 12 | 1 | 3657.5 | 3135 | 3657.5
FI | 1 | 12 | 2 | 3660.65 | 3137.7 | 3660.65
FI | 1 | 12 | 3 | 3672.2 | 3147.6 | 3672.2
FI | 1 | 12 | 4 | 3703.35 | 3174.3 | 3703.35
FI | 1 | 12 | 5 | 3595.9 | 3082.2 | 3595.9
FI | 1 | 12 | 6 | 3695.3 | 3167.4 | 3695.3
FI | 1 | 12 | 7 | 3873.45 | 3320.1 | 3873.45
FI | 1 | 12 | 8 | 3954.65 | 3389.7 | 3954.65
FI | 1 | 12 | 9 | 4012.75 | 3439.5 | 4012.75
FI | 1 | 12 | 10 | 4011.7 | 3438.6 | 4011.7
FI | 1 | 12 | 11 | 4011.7 | 3438.6 | 4011.7
FI | 1 | 12 | 12 | 4009.25 | 3436.5 | 4009.25
FI | 1 | 12 | 13 | 4013.45 | 3440.1 | 4013.45
FI | 1 | 12 | 14 | 4022.9 | 3448.2 | 4022.9
FI | 1 | 12 | 15 | 4089.4 | 3505.2 | 4089.4
FI | 1 | 12 | 16 | 4204.55 | 3603.9 | 4204.55
FI | 1 | 12 | 17 | 4202.45 | 3602.1 | 4202.45
FI | 1 | 12 | 18 | 4195.45 | 3596.1 | 4195.45
FI | 1 | 12 | 19 | 4146.1 | 3553.8 | 4146.1
FI | 1 | 12 | 20 | 4073.3 | 3491.4 | 4073.3
FI | 1 | 12 | 21 | 3991.4 | 3421.2 | 3991.4
FI | 1 | 12 | 22 | 3863.3 | 3311.4 | 3863.3
FI | 1 | 12 | 23 | 3789.45 | 3248.1 | 3789.45
FI | 1 | 12 | 24 | 3762.85 | 3225.3 | 3762.85
FI | 1 | 13 | 1 | 3760.75 | 3223.5 | 3760.75
FI | 1 | 13 | 2 | 3760.4 | 3223.2 | 3760.4
FI | 1 | 13 | 3 | 3761.45 | 3224.1 | 3761.45
FI | 1 | 13 | 4 | 3739.75 | 3205.5 | 3739.75
FI | 1 | 13 | 5 | 3598 | 3084 | 3598
FI | 1 | 13 | 6 | 3632.3 | 3113.4 | 3632.3
FI | 1 | 13 | 7 | 3802.05 | 3258.9 | 3802.05
FI | 1 | 13 | 8 | 3880.1 | 3325.8 | 3880.1
FI | 1 | 13 | 9 | 3948.35 | 3384.3 | 3948.35
FI | 1 | 13 | 10 | 3951.85 | 3387.3 | 3951.85
FI | 1 | 13 | 11 | 3943.45 | 3380.1 | 3943.45
FI | 1 | 13 | 12 | 3917.55 | 3357.9 | 3917.55
FI | 1 | 13 | 13 | 3910.2 | 3351.6 | 3910.2
FI | 1 | 13 | 14 | 3919.3 | 3359.4 | 3919.3
FI | 1 | 13 | 15 | 4005.75 | 3433.5 | 4005.75
FI | 1 | 13 | 16 | 4096.4 | 3511.2 | 4096.4
FI | 1 | 13 | 17 | 4094.3 | 3509.4 | 4094.3
FI | 1 | 13 | 18 | 4087.3 | 3503.4 | 4087.3
FI | 1 | 13 | 19 | 4036.55 | 3459.9 | 4036.55
FI | 1 | 13 | 20 | 3981.95 | 3413.1 | 3981.95
FI | 1 | 13 | 21 | 3901.8 | 3344.4 | 3901.8
FI | 1 | 13 | 22 | 3798.55 | 3255.9 | 3798.55
FI | 1 | 13 | 23 | 3619.35 | 3102.3 | 3619.35
FI | 1 | 13 | 24 | 3595.55 | 3081.9 | 3595.55
FI | 1 | 14 | 1 | 3584.35 | 3072.3 | 3584.35
FI | 1 | 14 | 2 | 3593.1 | 3079.8 | 3593.1
FI | 1 | 14 | 3 | 3594.15 | 3080.7 | 3594.15
FI | 1 | 14 | 4 | 3660.65 | 3137.7 | 3660.65
FI | 1 | 14 | 5 | 3911.95 | 3353.1 | 3911.95
FI | 1 | 14 | 6 | 4117.05 | 3528.9 | 4117.05
FI | 1 | 14 | 7 | 4251.8 | 3644.4 | 4251.8
FI | 1 | 14 | 8 | 4205.25 | 3604.5 | 4205.25
FI | 1 | 14 | 9 | 4195.8 | 3596.4 | 4195.8
FI | 1 | 14 | 10 | 4177.25 | 3580.5 | 4177.25
FI | 1 | 14 | 11 | 4152.4 | 3559.2 | 4152.4
FI | 1 | 14 | 12 | 4138.4 | 3547.2 | 4138.4
FI | 1 | 14 | 13 | 4138.4 | 3547.2 | 4138.4
FI | 1 | 14 | 14 | 4138.4 | 3547.2 | 4138.4
FI | 1 | 14 | 15 | 4216.45 | 3614.1 | 4216.45
FI | 1 | 14 | 16 | 4395.3 | 3767.4 | 4395.3
FI | 1 | 14 | 17 | 4395.3 | 3767.4 | 4395.3
FI | 1 | 14 | 18 | 4388.65 | 3761.7 | 4388.65
FI | 1 | 14 | 19 | 4330.2 | 3711.6 | 4330.2
FI | 1 | 14 | 20 | 4135.6 | 3544.8 | 4135.6
FI | 1 | 14 | 21 | 3997.7 | 3426.6 | 3997.7
FI | 1 | 14 | 22 | 3850 | 3300 | 3850
FI | 1 | 14 | 23 | 3624.6 | 3106.8 | 3624.6
FI | 1 | 14 | 24 | 3608.85 | 3093.3 | 3608.85
FI | 1 | 15 | 1 | 3597.65 | 3083.7 | 3597.65
FI | 1 | 15 | 2 | 3593.45 | 3080.1 | 3593.45
FI | 1 | 15 | 3 | 3621.8 | 3104.4 | 3621.8
FI | 1 | 15 | 4 | 3688.3 | 3161.4 | 3688.3
FI | 1 | 15 | 5 | 3936.1 | 3373.8 | 3936.1
FI | 1 | 15 | 6 | 4202.45 | 3602.1 | 4202.45
FI | 1 | 15 | 7 | 4278.4 | 3667.2 | 4278.4
FI | 1 | 15 | 8 | 4236.05 | 3630.9 | 4236.05
FI | 1 | 15 | 9 | 4238.85 | 3633.3 | 4238.85
FI | 1 | 15 | 10 | 4221.35 | 3618.3 | 4221.35
FI | 1 | 15 | 11 | 4212.25 | 3610.5 | 4212.25
FI | 1 | 15 | 12 | 4209.8 | 3608.4 | 4209.8
FI | 1 | 15 | 13 | 4209.45 | 3608.1 | 4209.45
FI | 1 | 15 | 14 | 4209.45 | 3608.1 | 4209.45
FI | 1 | 15 | 15 | 4259.85 | 3651.3 | 4259.85
FI | 1 | 15 | 16 | 4406.15 | 3776.7 | 4406.15
FI | 1 | 15 | 17 | 4406.15 | 3776.7 | 4406.15
FI | 1 | 15 | 18 | 4399.5 | 3771 | 4399.5
FI | 1 | 15 | 19 | 4341.05 | 3720.9 | 4341.05
FI | 1 | 15 | 20 | 4175.15 | 3578.7 | 4175.15
FI | 1 | 15 | 21 | 4037.25 | 3460.5 | 4037.25
FI | 1 | 15 | 22 | 3865.05 | 3312.9 | 3865.05
FI | 1 | 15 | 23 | 3637.9 | 3118.2 | 3637.9
FI | 1 | 15 | 24 | 3608.85 | 3093.3 | 3608.85
FI | 1 | 16 | 1 | 3598 | 3084 | 3598
FI | 1 | 16 | 2 | 3593.45 | 3080.1 | 3593.45
FI | 1 | 16 | 3 | 3594.5 | 3081 | 3594.5
FI | 1 | 16 | 4 | 3661 | 3138 | 3661
FI | 1 | 16 | 5 | 3915.45 | 3356.1 | 3915.45
FI | 1 | 16 | 6 | 4120.9 | 3532.2 | 4120.9
FI | 1 | 16 | 7 | 4255.3 | 3647.4 | 4255.3
FI | 1 | 16 | 8 | 4209.1 | 3607.8 | 4209.1
FI | 1 | 16 | 9 | 4212.25 | 3610.5 | 4212.25
FI | 1 | 16 | 10 | 4212.25 | 3610.5 | 4212.25
FI | 1 | 16 | 11 | 4212.25 | 3610.5 | 4212.25
FI | 1 | 16 | 12 | 4209.45 | 3608.1 | 4209.45
FI | 1 | 16 | 13 | 4209.45 | 3608.1 | 4209.45
FI | 1 | 16 | 14 | 4209.45 | 3608.1 | 4209.45
FI | 1 | 16 | 15 | 4259.85 | 3651.3 | 4259.85
FI | 1 | 16 | 16 | 4406.15 | 3776.7 | 4406.15
FI | 1 | 16 | 17 | 4411.75 | 3781.5 | 4411.75
FI | 1 | 16 | 18 | 4405.1 | 3775.8 | 4405.1
FI | 1 | 16 | 19 | 4346.65 | 3725.7 | 4346.65
FI | 1 | 16 | 20 | 4180.75 | 3583.5 | 4180.75
FI | 1 | 16 | 21 | 4069.1 | 3487.8 | 4069.1
FI | 1 | 16 | 22 | 3887.45 | 3332.1 | 3887.45
FI | 1 | 16 | 23 | 3663.8 | 3140.4 | 3663.8
FI | 1 | 16 | 24 | 3647.7 | 3126.6 | 3647.7
FI | 1 | 17 | 1 | 3636.5 | 3117 | 3636.5
FI | 1 | 17 | 2 | 3631.95 | 3113.1 | 3631.95
FI | 1 | 17 | 3 | 3633 | 3114 | 3633
FI | 1 | 17 | 4 | 3713.5 | 3183 | 3713.5
FI | 1 | 17 | 5 | 3960.95 | 3395.1 | 3960.95
FI | 1 | 17 | 6 | 4213.65 | 3611.7 | 4213.65
FI | 1 | 17 | 7 | 4289.6 | 3676.8 | 4289.6
FI | 1 | 17 | 8 | 4247.25 | 3640.5 | 4247.25
FI | 1 | 17 | 9 | 4249.7 | 3642.6 | 4249.7
FI | 1 | 17 | 10 | 4250.05 | 3642.9 | 4250.05
FI | 1 | 17 | 11 | 4244.8 | 3638.4 | 4244.8
FI | 1 | 17 | 12 | 4242 | 3636 | 4242
FI | 1 | 17 | 13 | 4242 | 3636 | 4242
FI | 1 | 17 | 14 | 4248.65 | 3641.7 | 4248.65
FI | 1 | 17 | 15 | 4328.45 | 3710.1 | 4328.45
FI | 1 | 17 | 16 | 4495.05 | 3852.9 | 4495.05
FI | 1 | 17 | 17 | 4495.05 | 3852.9 | 4495.05
FI | 1 | 17 | 18 | 4488.4 | 3847.2 | 4488.4
FI | 1 | 17 | 19 | 4429.95 | 3797.1 | 4429.95
FI | 1 | 17 | 20 | 4264.05 | 3654.9 | 4264.05
FI | 1 | 17 | 21 | 4138.05 | 3546.9 | 4138.05
FI | 1 | 17 | 22 | 3936.8 | 3374.4 | 3936.8
FI | 1 | 17 | 23 | 3813.6 | 3268.8 | 3813.6
FI | 1 | 17 | 24 | 3796.8 | 3254.4 | 3796.8
FI | 1 | 18 | 1 | 3785.95 | 3245.1 | 3785.95
FI | 1 | 18 | 2 | 3787.7 | 3246.6 | 3787.7
FI | 1 | 18 | 3 | 3791.55 | 3249.9 | 3791.55
FI | 1 | 18 | 4 | 3896.9 | 3340.2 | 3896.9
FI | 1 | 18 | 5 | 4157.3 | 3563.4 | 4157.3
FI | 1 | 18 | 6 | 4354.7 | 3732.6 | 4354.7
FI | 1 | 18 | 7 | 4421.9 | 3790.2 | 4421.9
FI | 1 | 18 | 8 | 4357.85 | 3735.3 | 4357.85
FI | 1 | 18 | 9 | 4305 | 3690 | 4305
FI | 1 | 18 | 10 | 4305.35 | 3690.3 | 4305.35
FI | 1 | 18 | 11 | 4301.5 | 3687 | 4301.5
FI | 1 | 18 | 12 | 4298.7 | 3684.6 | 4298.7
FI | 1 | 18 | 13 | 4298.7 | 3684.6 | 4298.7
FI | 1 | 18 | 14 | 4298.7 | 3684.6 | 4298.7
FI | 1 | 18 | 15 | 4338.95 | 3719.1 | 4338.95
FI | 1 | 18 | 16 | 4495.05 | 3852.9 | 4495.05
FI | 1 | 18 | 17 | 4495.05 | 3852.9 | 4495.05
FI | 1 | 18 | 18 | 4488.4 | 3847.2 | 4488.4
FI | 1 | 18 | 19 | 4429.95 | 3797.1 | 4429.95
FI | 1 | 18 | 20 | 4264.05 | 3654.9 | 4264.05
FI | 1 | 18 | 21 | 4138.05 | 3546.9 | 4138.05
FI | 1 | 18 | 22 | 3936.8 | 3374.4 | 3936.8
FI | 1 | 18 | 23 | 3818.5 | 3273 | 3818.5
FI | 1 | 18 | 24 | 3788.75 | 3247.5 | 3788.75
FI | 1 | 19 | 1 | 3786.65 | 3245.7 | 3786.65
FI | 1 | 19 | 2 | 3787.7 | 3246.6 | 3787.7
FI | 1 | 19 | 3 | 3791.55 | 3249.9 | 3791.55
FI | 1 | 19 | 4 | 3803.45 | 3260.1 | 3803.45
FI | 1 | 19 | 5 | 3677.1 | 3151.8 | 3677.1
FI | 1 | 19 | 6 | 3733.1 | 3199.8 | 3733.1
FI | 1 | 19 | 7 | 3911.25 | 3352.5 | 3911.25
FI | 1 | 19 | 8 | 3992.45 | 3422.1 | 3992.45
FI | 1 | 19 | 9 | 4027.8 | 3452.4 | 4027.8
FI | 1 | 19 | 10 | 4026.75 | 3451.5 | 4026.75
FI | 1 | 19 | 11 | 4023.95 | 3449.1 | 4023.95
FI | 1 | 19 | 12 | 4012.4 | 3439.2 | 4012.4
FI | 1 | 19 | 13 | 4013.45 | 3440.1 | 4013.45
FI | 1 | 19 | 14 | 4022.9 | 3448.2 | 4022.9
FI | 1 | 19 | 15 | 4089.4 | 3505.2 | 4089.4
FI | 1 | 19 | 16 | 4204.55 | 3603.9 | 4204.55
FI | 1 | 19 | 17 | 4189.5 | 3591 | 4189.5
FI | 1 | 19 | 18 | 4117.4 | 3529.2 | 4117.4
FI | 1 | 19 | 19 | 4061.05 | 3480.9 | 4061.05
FI | 1 | 19 | 20 | 3994.2 | 3423.6 | 3994.2
FI | 1 | 19 | 21 | 3927 | 3366 | 3927
FI | 1 | 19 | 22 | 3814.65 | 3269.7 | 3814.65
FI | 1 | 19 | 23 | 3686.2 | 3159.6 | 3686.2
FI | 1 | 19 | 24 | 3659.95 | 3137.1 | 3659.95
FI | 1 | 20 | 1 | 3657.5 | 3135 | 3657.5
FI | 1 | 20 | 2 | 3658.55 | 3135.9 | 3658.55
FI | 1 | 20 | 3 | 3659.6 | 3136.8 | 3659.6
FI | 1 | 20 | 4 | 3658.9 | 3136.2 | 3658.9
FI | 1 | 20 | 5 | 3537.8 | 3032.4 | 3537.8
FI | 1 | 20 | 6 | 3632.3 | 3113.4 | 3632.3
FI | 1 | 20 | 7 | 3810.1 | 3265.8 | 3810.1
FI | 1 | 20 | 8 | 3920 | 3360 | 3920
FI | 1 | 20 | 9 | 3981.25 | 3412.5 | 3981.25
FI | 1 | 20 | 10 | 3971.8 | 3404.4 | 3971.8
FI | 1 | 20 | 11 | 3966.2 | 3399.6 | 3966.2
FI | 1 | 20 | 12 | 3963.4 | 3397.2 | 3963.4
FI | 1 | 20 | 13 | 3967.95 | 3401.1 | 3967.95
FI | 1 | 20 | 14 | 3977.05 | 3408.9 | 3977.05
FI | 1 | 20 | 15 | 4016.6 | 3442.8 | 4016.6
FI | 1 | 20 | 16 | 4119.5 | 3531 | 4119.5
FI | 1 | 20 | 17 | 4117.4 | 3529.2 | 4117.4
FI | 1 | 20 | 18 | 4110.75 | 3523.5 | 4110.75
FI | 1 | 20 | 19 | 4061.05 | 3480.9 | 4061.05
FI | 1 | 20 | 20 | 3994.2 | 3423.6 | 3994.2
FI | 1 | 20 | 21 | 3927 | 3366 | 3927
FI | 1 | 20 | 22 | 3814.65 | 3269.7 | 3814.65
FI | 1 | 20 | 23 | 3663.8 | 3140.4 | 3663.8
FI | 1 | 20 | 24 | 3647.7 | 3126.6 | 3647.7
FI | 1 | 21 | 1 | 3636.5 | 3117 | 3636.5
FI | 1 | 21 | 2 | 3631.95 | 3113.1 | 3631.95
FI | 1 | 21 | 3 | 3633 | 3114 | 3633
FI | 1 | 21 | 4 | 3713.5 | 3183 | 3713.5
FI | 1 | 21 | 5 | 3979.15 | 3410.7 | 3979.15
FI | 1 | 21 | 6 | 4243.4 | 3637.2 | 4243.4
FI | 1 | 21 | 7 | 4354.35 | 3732.3 | 4354.35
FI | 1 | 21 | 8 | 4330.2 | 3711.6 | 4330.2
FI | 1 | 21 | 9 | 4289.95 | 3677.1 | 4289.95
FI | 1 | 21 | 10 | 4290.3 | 3677.4 | 4290.3
FI | 1 | 21 | 11 | 4281.55 | 3669.9 | 4281.55
FI | 1 | 21 | 12 | 4267.55 | 3657.9 | 4267.55
FI | 1 | 21 | 13 | 4267.55 | 3657.9 | 4267.55
FI | 1 | 21 | 14 | 4267.55 | 3657.9 | 4267.55
FI | 1 | 21 | 15 | 4331.6 | 3712.8 | 4331.6
FI | 1 | 21 | 16 | 4495.05 | 3852.9 | 4495.05
FI | 1 | 21 | 17 | 4495.05 | 3852.9 | 4495.05
FI | 1 | 21 | 18 | 4488.4 | 3847.2 | 4488.4
FI | 1 | 21 | 19 | 4429.95 | 3797.1 | 4429.95
FI | 1 | 21 | 20 | 4264.05 | 3654.9 | 4264.05
FI | 1 | 21 | 21 | 4131.05 | 3540.9 | 4131.05
FI | 1 | 21 | 22 | 3917.55 | 3357.9 | 3917.55
FI | 1 | 21 | 23 | 3669.75 | 3145.5 | 3669.75
FI | 1 | 21 | 24 | 3647.7 | 3126.6 | 3647.7
FI | 1 | 22 | 1 | 3636.5 | 3117 | 3636.5
FI | 1 | 22 | 2 | 3631.95 | 3113.1 | 3631.95
FI | 1 | 22 | 3 | 3633 | 3114 | 3633
FI | 1 | 22 | 4 | 3713.5 | 3183 | 3713.5
FI | 1 | 22 | 5 | 3960.95 | 3395.1 | 3960.95
FI | 1 | 22 | 6 | 4202.45 | 3602.1 | 4202.45
FI | 1 | 22 | 7 | 4278.4 | 3667.2 | 4278.4
FI | 1 | 22 | 8 | 4236.05 | 3630.9 | 4236.05
FI | 1 | 22 | 9 | 4234.65 | 3629.7 | 4234.65
FI | 1 | 22 | 10 | 4221.35 | 3618.3 | 4221.35
FI | 1 | 22 | 11 | 4177.25 | 3580.5 | 4177.25
FI | 1 | 22 | 12 | 4138.4 | 3547.2 | 4138.4
FI | 1 | 22 | 13 | 4138.4 | 3547.2 | 4138.4
FI | 1 | 22 | 14 | 4138.4 | 3547.2 | 4138.4
FI | 1 | 22 | 15 | 4252.5 | 3645 | 4252.5
FI | 1 | 22 | 16 | 4406.15 | 3776.7 | 4406.15
FI | 1 | 22 | 17 | 4406.15 | 3776.7 | 4406.15
FI | 1 | 22 | 18 | 4399.5 | 3771 | 4399.5
FI | 1 | 22 | 19 | 4341.05 | 3720.9 | 4341.05
FI | 1 | 22 | 20 | 4135.6 | 3544.8 | 4135.6
FI | 1 | 22 | 21 | 3997.7 | 3426.6 | 3997.7
FI | 1 | 22 | 22 | 3850 | 3300 | 3850
FI | 1 | 22 | 23 | 3602.9 | 3088.2 | 3602.9
FI | 1 | 22 | 24 | 3573.85 | 3063.3 | 3573.85
FI | 1 | 23 | 1 | 3563 | 3054 | 3563
FI | 1 | 23 | 2 | 3593.1 | 3079.8 | 3593.1
FI | 1 | 23 | 3 | 3598 | 3084 | 3598
FI | 1 | 23 | 4 | 3688.3 | 3161.4 | 3688.3
FI | 1 | 23 | 5 | 3960.95 | 3395.1 | 3960.95
FI | 1 | 23 | 6 | 4213.65 | 3611.7 | 4213.65
FI | 1 | 23 | 7 | 4342.8 | 3722.4 | 4342.8
FI | 1 | 23 | 8 | 4320.05 | 3702.9 | 4320.05
FI | 1 | 23 | 9 | 4289.95 | 3677.1 | 4289.95
FI | 1 | 23 | 10 | 4251.45 | 3644.1 | 4251.45
FI | 1 | 23 | 11 | 4235 | 3630 | 4235
FI | 1 | 23 | 12 | 4218.2 | 3615.6 | 4218.2
FI | 1 | 23 | 13 | 4209.45 | 3608.1 | 4209.45
FI | 1 | 23 | 14 | 4209.45 | 3608.1 | 4209.45
FI | 1 | 23 | 15 | 4259.85 | 3651.3 | 4259.85
FI | 1 | 23 | 16 | 4411.4 | 3781.2 | 4411.4
FI | 1 | 23 | 17 | 4411.75 | 3781.5 | 4411.75
FI | 1 | 23 | 18 | 4405.1 | 3775.8 | 4405.1
FI | 1 | 23 | 19 | 4346.65 | 3725.7 | 4346.65
FI | 1 | 23 | 20 | 4180.75 | 3583.5 | 4180.75
FI | 1 | 23 | 21 | 4069.1 | 3487.8 | 4069.1
FI | 1 | 23 | 22 | 3885 | 3330 | 3885
FI | 1 | 23 | 23 | 3663.8 | 3140.4 | 3663.8
FI | 1 | 23 | 24 | 3679.55 | 3153.9 | 3679.55
FI | 1 | 24 | 1 | 3733.8 | 3200.4 | 3733.8
FI | 1 | 24 | 2 | 3758.65 | 3221.7 | 3758.65
FI | 1 | 24 | 3 | 3771.6 | 3232.8 | 3771.6
FI | 1 | 24 | 4 | 3864.35 | 3312.3 | 3864.35
FI | 1 | 24 | 5 | 4117.75 | 3529.5 | 4117.75
FI | 1 | 24 | 6 | 4327.05 | 3708.9 | 4327.05
FI | 1 | 24 | 7 | 4394.25 | 3766.5 | 4394.25
FI | 1 | 24 | 8 | 4330.2 | 3711.6 | 4330.2
FI | 1 | 24 | 9 | 4289.95 | 3677.1 | 4289.95
FI | 1 | 24 | 10 | 4263 | 3654 | 4263
FI | 1 | 24 | 11 | 4239.2 | 3633.6 | 4239.2
FI | 1 | 24 | 12 | 4236.4 | 3631.2 | 4236.4
FI | 1 | 24 | 13 | 4236.4 | 3631.2 | 4236.4
FI | 1 | 24 | 14 | 4236.4 | 3631.2 | 4236.4
FI | 1 | 24 | 15 | 4273.15 | 3662.7 | 4273.15
FI | 1 | 24 | 16 | 4475.1 | 3835.8 | 4475.1
FI | 1 | 24 | 17 | 4489.45 | 3848.1 | 4489.45
FI | 1 | 24 | 18 | 4488.4 | 3847.2 | 4488.4
FI | 1 | 24 | 19 | 4429.95 | 3797.1 | 4429.95
FI | 1 | 24 | 20 | 4264.05 | 3654.9 | 4264.05
FI | 1 | 24 | 21 | 4138.05 | 3546.9 | 4138.05
FI | 1 | 24 | 22 | 3936.8 | 3374.4 | 3936.8
FI | 1 | 24 | 23 | 3797.15 | 3254.7 | 3797.15
FI | 1 | 24 | 24 | 3796.1 | 3253.8 | 3796.1
FI | 1 | 25 | 1 | 3785.6 | 3244.8 | 3785.6
FI | 1 | 25 | 2 | 3771.6 | 3232.8 | 3771.6
FI | 1 | 25 | 3 | 3772.65 | 3233.7 | 3772.65
FI | 1 | 25 | 4 | 3864.35 | 3312.3 | 3864.35
FI | 1 | 25 | 5 | 4117.75 | 3529.5 | 4117.75
FI | 1 | 25 | 6 | 4312.35 | 3696.3 | 4312.35
FI | 1 | 25 | 7 | 4354.35 | 3732.3 | 4354.35
FI | 1 | 25 | 8 | 4247.25 | 3640.5 | 4247.25
FI | 1 | 25 | 9 | 4238.85 | 3633.3 | 4238.85
FI | 1 | 25 | 10 | 4241.65 | 3635.7 | 4241.65
FI | 1 | 25 | 11 | 4212.25 | 3610.5 | 4212.25
FI | 1 | 25 | 12 | 4174.45 | 3578.1 | 4174.45
FI | 1 | 25 | 13 | 4149.95 | 3557.1 | 4149.95
FI | 1 | 25 | 14 | 4149.95 | 3557.1 | 4149.95
FI | 1 | 25 | 15 | 4259.85 | 3651.3 | 4259.85
FI | 1 | 25 | 16 | 4406.15 | 3776.7 | 4406.15
FI | 1 | 25 | 17 | 4406.15 | 3776.7 | 4406.15
FI | 1 | 25 | 18 | 4399.5 | 3771 | 4399.5
FI | 1 | 25 | 19 | 4341.05 | 3720.9 | 4341.05
FI | 1 | 25 | 20 | 4175.15 | 3578.7 | 4175.15
FI | 1 | 25 | 21 | 4037.6 | 3460.8 | 4037.6
FI | 1 | 25 | 22 | 3865.05 | 3312.9 | 3865.05
FI | 1 | 25 | 23 | 3667.65 | 3143.7 | 3667.65
FI | 1 | 25 | 24 | 3628.45 | 3110.1 | 3628.45
FI | 1 | 26 | 1 | 3622.5 | 3105 | 3622.5
FI | 1 | 26 | 2 | 3623.2 | 3105.6 | 3623.2
FI | 1 | 26 | 3 | 3610.95 | 3095.1 | 3610.95
FI | 1 | 26 | 4 | 3605 | 3090 | 3605
FI | 1 | 26 | 5 | 3497.2 | 2997.6 | 3497.2
FI | 1 | 26 | 6 | 3554.6 | 3046.8 | 3554.6
FI | 1 | 26 | 7 | 3723.3 | 3191.4 | 3723.3
FI | 1 | 26 | 8 | 3782.8 | 3242.4 | 3782.8
FI | 1 | 26 | 9 | 3880.1 | 3325.8 | 3880.1
FI | 1 | 26 | 10 | 3883.6 | 3328.8 | 3883.6
FI | 1 | 26 | 11 | 3868.9 | 3316.2 | 3868.9
FI | 1 | 26 | 12 | 3866.1 | 3313.8 | 3866.1
FI | 1 | 26 | 13 | 3870.3 | 3317.4 | 3870.3
FI | 1 | 26 | 14 | 3879.75 | 3325.5 | 3879.75
FI | 1 | 26 | 15 | 3955 | 3390 | 3955
FI | 1 | 26 | 16 | 4035.15 | 3458.7 | 4035.15
FI | 1 | 26 | 17 | 4024.3 | 3449.4 | 4024.3
FI | 1 | 26 | 18 | 4017.65 | 3443.7 | 4017.65
FI | 1 | 26 | 19 | 3961.65 | 3395.7 | 3961.65
FI | 1 | 26 | 20 | 3896.55 | 3339.9 | 3896.55
FI | 1 | 26 | 21 | 3816.4 | 3271.2 | 3816.4
FI | 1 | 26 | 22 | 3754.1 | 3217.8 | 3754.1
FI | 1 | 26 | 23 | 3615.85 | 3099.3 | 3615.85
FI | 1 | 26 | 24 | 3576.65 | 3065.7 | 3576.65
FI | 1 | 27 | 1 | 3574.55 | 3063.9 | 3574.55
FI | 1 | 27 | 2 | 3581.9 | 3070.2 | 3581.9
FI | 1 | 27 | 3 | 3582.95 | 3071.1 | 3582.95
FI | 1 | 27 | 4 | 3588.55 | 3075.9 | 3588.55
FI | 1 | 27 | 5 | 3480.75 | 2983.5 | 3480.75
FI | 1 | 27 | 6 | 3554.6 | 3046.8 | 3554.6
FI | 1 | 27 | 7 | 3723.3 | 3191.4 | 3723.3
FI | 1 | 27 | 8 | 3782.8 | 3242.4 | 3782.8
FI | 1 | 27 | 9 | 3880.1 | 3325.8 | 3880.1
FI | 1 | 27 | 10 | 3883.6 | 3328.8 | 3883.6
FI | 1 | 27 | 11 | 3883.6 | 3328.8 | 3883.6
FI | 1 | 27 | 12 | 3880.8 | 3326.4 | 3880.8
FI | 1 | 27 | 13 | 3885.35 | 3330.3 | 3885.35
FI | 1 | 27 | 14 | 3894.8 | 3338.4 | 3894.8
FI | 1 | 27 | 15 | 3980.9 | 3412.2 | 3980.9
FI | 1 | 27 | 16 | 4096.4 | 3511.2 | 4096.4
FI | 1 | 27 | 17 | 4105.15 | 3518.7 | 4105.15
FI | 1 | 27 | 18 | 4098.5 | 3513 | 4098.5
FI | 1 | 27 | 19 | 4048.8 | 3470.4 | 4048.8
FI | 1 | 27 | 20 | 3986.85 | 3417.3 | 3986.85
FI | 1 | 27 | 21 | 3919.3 | 3359.4 | 3919.3
FI | 1 | 27 | 22 | 3806.95 | 3263.1 | 3806.95
FI | 1 | 27 | 23 | 3641.4 | 3121.2 | 3641.4
FI | 1 | 27 | 24 | 3612.35 | 3096.3 | 3612.35
FI | 1 | 28 | 1 | 3601.5 | 3087 | 3601.5
FI | 1 | 28 | 2 | 3596.95 | 3083.1 | 3596.95
FI | 1 | 28 | 3 | 3598 | 3084 | 3598
FI | 1 | 28 | 4 | 3664.5 | 3141 | 3664.5
FI | 1 | 28 | 5 | 3915.45 | 3356.1 | 3915.45
FI | 1 | 28 | 6 | 4120.9 | 3532.2 | 4120.9
FI | 1 | 28 | 7 | 4255.3 | 3647.4 | 4255.3
FI | 1 | 28 | 8 | 4209.1 | 3607.8 | 4209.1
FI | 1 | 28 | 9 | 4212.25 | 3610.5 | 4212.25
FI | 1 | 28 | 10 | 4196.15 | 3596.7 | 4196.15
FI | 1 | 28 | 11 | 4141.2 | 3549.6 | 4141.2
FI | 1 | 28 | 12 | 4138.4 | 3547.2 | 4138.4
FI | 1 | 28 | 13 | 4138.4 | 3547.2 | 4138.4
FI | 1 | 28 | 14 | 4129.3 | 3539.4 | 4129.3
FI | 1 | 28 | 15 | 4200.7 | 3600.6 | 4200.7
FI | 1 | 28 | 16 | 4345.25 | 3724.5 | 4345.25
FI | 1 | 28 | 17 | 4334.05 | 3714.9 | 4334.05
FI | 1 | 28 | 18 | 4297.3 | 3683.4 | 4297.3
FI | 1 | 28 | 19 | 4261.6 | 3652.8 | 4261.6
FI | 1 | 28 | 20 | 4097.45 | 3512.1 | 4097.45
FI | 1 | 28 | 21 | 3959.9 | 3394.2 | 3959.9
FI | 1 | 28 | 22 | 3807.65 | 3263.7 | 3807.65
FI | 1 | 28 | 23 | 3616.55 | 3099.9 | 3616.55
FI | 1 | 28 | 24 | 3585.05 | 3072.9 | 3585.05
FI | 1 | 29 | 1 | 3567.9 | 3058.2 | 3567.9
FI | 1 | 29 | 2 | 3560.55 | 3051.9 | 3560.55
FI | 1 | 29 | 3 | 3566.85 | 3057.3 | 3566.85
FI | 1 | 29 | 4 | 3630.9 | 3112.2 | 3630.9
FI | 1 | 29 | 5 | 3900.75 | 3343.5 | 3900.75
FI | 1 | 29 | 6 | 4069.45 | 3488.1 | 4069.45
FI | 1 | 29 | 7 | 4195.1 | 3595.8 | 4195.1
FI | 1 | 29 | 8 | 4136.3 | 3545.4 | 4136.3
FI | 1 | 29 | 9 | 4152.75 | 3559.5 | 4152.75
FI | 1 | 29 | 10 | 4153.1 | 3559.8 | 4153.1
FI | 1 | 29 | 11 | 4153.1 | 3559.8 | 4153.1
FI | 1 | 29 | 12 | 4150.3 | 3557.4 | 4150.3
FI | 1 | 29 | 13 | 4150.3 | 3557.4 | 4150.3
FI | 1 | 29 | 14 | 4150.3 | 3557.4 | 4150.3
FI | 1 | 29 | 15 | 4218.9 | 3616.2 | 4218.9
FI | 1 | 29 | 16 | 4337.9 | 3718.2 | 4337.9
FI | 1 | 29 | 17 | 4342.45 | 3722.1 | 4342.45
FI | 1 | 29 | 18 | 4338.95 | 3719.1 | 4338.95
FI | 1 | 29 | 19 | 4308.15 | 3692.7 | 4308.15
FI | 1 | 29 | 20 | 4144 | 3552 | 4144
FI | 1 | 29 | 21 | 4006.1 | 3433.8 | 4006.1
FI | 1 | 29 | 22 | 3847.55 | 3297.9 | 3847.55
FI | 1 | 29 | 23 | 3616.2 | 3099.6 | 3616.2
FI | 1 | 29 | 24 | 3587.5 | 3075 | 3587.5
FI | 1 | 30 | 1 | 3567.2 | 3057.6 | 3567.2
FI | 1 | 30 | 2 | 3562.65 | 3053.7 | 3562.65
FI | 1 | 30 | 3 | 3563.7 | 3054.6 | 3563.7
FI | 1 | 30 | 4 | 3630.2 | 3111.6 | 3630.2
FI | 1 | 30 | 5 | 3847.55 | 3297.9 | 3847.55
FI | 1 | 30 | 6 | 4052.65 | 3473.7 | 4052.65
FI | 1 | 30 | 7 | 4178.3 | 3581.4 | 4178.3
FI | 1 | 30 | 8 | 4107.25 | 3520.5 | 4107.25
FI | 1 | 30 | 9 | 4125.45 | 3536.1 | 4125.45
FI | 1 | 30 | 10 | 4165.35 | 3570.3 | 4165.35
FI | 1 | 30 | 11 | 4165.35 | 3570.3 | 4165.35
FI | 1 | 30 | 12 | 4162.9 | 3568.2 | 4162.9
FI | 1 | 30 | 13 | 4163.95 | 3569.1 | 4163.95
FI | 1 | 30 | 14 | 4163.95 | 3569.1 | 4163.95
FI | 1 | 30 | 15 | 4230.8 | 3626.4 | 4230.8
FI | 1 | 30 | 16 | 4341.75 | 3721.5 | 4341.75
FI | 1 | 30 | 17 | 4341.75 | 3721.5 | 4341.75
FI | 1 | 30 | 18 | 4338.95 | 3719.1 | 4338.95
FI | 1 | 30 | 19 | 4303.6 | 3688.8 | 4303.6
FI | 1 | 30 | 20 | 4139.45 | 3548.1 | 4139.45
FI | 1 | 30 | 21 | 4001.55 | 3429.9 | 4001.55
FI | 1 | 30 | 22 | 3843.7 | 3294.6 | 3843.7
FI | 1 | 30 | 23 | 3605 | 3090 | 3605
FI | 1 | 30 | 24 | 3571.05 | 3060.9 | 3571.05
FI | 1 | 31 | 1 | 3552.85 | 3045.3 | 3552.85
FI | 1 | 31 | 2 | 3548.3 | 3041.4 | 3548.3
FI | 1 | 31 | 3 | 3536.4 | 3031.2 | 3536.4
FI | 1 | 31 | 4 | 3605.7 | 3090.6 | 3605.7
FI | 1 | 31 | 5 | 3876.95 | 3323.1 | 3876.95
FI | 1 | 31 | 6 | 4063.5 | 3483 | 4063.5
FI | 1 | 31 | 7 | 4202.1 | 3601.8 | 4202.1
FI | 1 | 31 | 8 | 4143.65 | 3551.7 | 4143.65
FI | 1 | 31 | 9 | 4148.2 | 3555.6 | 4148.2
FI | 1 | 31 | 10 | 4148.55 | 3555.9 | 4148.55
FI | 1 | 31 | 11 | 4150.65 | 3557.7 | 4150.65
FI | 1 | 31 | 12 | 4147.85 | 3555.3 | 4147.85
FI | 1 | 31 | 13 | 4147.85 | 3555.3 | 4147.85
FI | 1 | 31 | 14 | 4147.85 | 3555.3 | 4147.85
FI | 1 | 31 | 15 | 4218.9 | 3616.2 | 4218.9
FI | 1 | 31 | 16 | 4333.35 | 3714.3 | 4333.35
FI | 1 | 31 | 17 | 4333.35 | 3714.3 | 4333.35
FI | 1 | 31 | 18 | 4329.85 | 3711.3 | 4329.85
FI | 1 | 31 | 19 | 4292.4 | 3679.2 | 4292.4
FI | 1 | 31 | 20 | 4128.25 | 3538.5 | 4128.25
FI | 1 | 31 | 21 | 4001.55 | 3429.9 | 4001.55
FI | 1 | 31 | 22 | 3848.25 | 3298.5 | 3848.25
FI | 1 | 31 | 23 | 3598.35 | 3084.3 | 3598.35
FI | 1 | 31 | 24 | 3567.2 | 3057.6 | 3567.2
FI | 2 | 1 | 1 | 3556.35 | 3048.3 | 3556.35
FI | 2 | 1 | 2 | 3548.3 | 3041.4 | 3548.3
FI | 2 | 1 | 3 | 3512.95 | 3011.1 | 3512.95
FI | 2 | 1 | 4 | 3574.55 | 3063.9 | 3574.55
FI | 2 | 1 | 5 | 3861.9 | 3310.2 | 3861.9
FI | 2 | 1 | 6 | 3988.25 | 3418.5 | 3988.25
FI | 2 | 1 | 7 | 3926.3 | 3365.4 | 3926.3
FI | 2 | 1 | 8 | 3848.95 | 3299.1 | 3848.95
FI | 2 | 1 | 9 | 3859.45 | 3308.1 | 3859.45
FI | 2 | 1 | 10 | 3857 | 3306 | 3857
FI | 2 | 1 | 11 | 3857 | 3306 | 3857
FI | 2 | 1 | 12 | 3852.1 | 3301.8 | 3852.1
FI | 2 | 1 | 13 | 3852.1 | 3301.8 | 3852.1
FI | 2 | 1 | 14 | 3852.1 | 3301.8 | 3852.1
FI | 2 | 1 | 15 | 3869.6 | 3316.8 | 3869.6
FI | 2 | 1 | 16 | 3878.35 | 3324.3 | 3878.35
FI | 2 | 1 | 17 | 3878.35 | 3324.3 | 3878.35
FI | 2 | 1 | 18 | 3878 | 3324 | 3878
FI | 2 | 1 | 19 | 3887.1 | 3331.8 | 3887.1
FI | 2 | 1 | 20 | 3909.5 | 3351 | 3909.5
FI | 2 | 1 | 21 | 3792.25 | 3250.5 | 3792.25
FI | 2 | 1 | 22 | 3677.1 | 3151.8 | 3677.1
FI | 2 | 1 | 23 | 3613.05 | 3096.9 | 3613.05
FI | 2 | 1 | 24 | 3573.85 | 3063.3 | 3573.85
FI | 2 | 2 | 1 | 3575.25 | 3064.5 | 3575.25
FI | 2 | 2 | 2 | 3592.4 | 3079.2 | 3592.4
FI | 2 | 2 | 3 | 3593.45 | 3080.1 | 3593.45
FI | 2 | 2 | 4 | 3587.5 | 3075 | 3587.5
FI | 2 | 2 | 5 | 3479 | 2982 | 3479
FI | 2 | 2 | 6 | 3515.75 | 3013.5 | 3515.75
FI | 2 | 2 | 7 | 3623.2 | 3105.6 | 3623.2
FI | 2 | 2 | 8 | 3662.05 | 3138.9 | 3662.05
FI | 2 | 2 | 9 | 3706.85 | 3177.3 | 3706.85
FI | 2 | 2 | 10 | 3703.7 | 3174.6 | 3703.7
FI | 2 | 2 | 11 | 3703.7 | 3174.6 | 3703.7
FI | 2 | 2 | 12 | 3698.45 | 3170.1 | 3698.45
FI | 2 | 2 | 13 | 3690.05 | 3162.9 | 3690.05
FI | 2 | 2 | 14 | 3711.4 | 3181.2 | 3711.4
FI | 2 | 2 | 15 | 3750.25 | 3214.5 | 3750.25
FI | 2 | 2 | 16 | 3790.85 | 3249.3 | 3790.85
FI | 2 | 2 | 17 | 3780.35 | 3240.3 | 3780.35
FI | 2 | 2 | 18 | 3773.7 | 3234.6 | 3773.7
FI | 2 | 2 | 19 | 3784.55 | 3243.9 | 3784.55
FI | 2 | 2 | 20 | 3787.35 | 3246.3 | 3787.35
FI | 2 | 2 | 21 | 3687.6 | 3160.8 | 3687.6
FI | 2 | 2 | 22 | 3633 | 3114 | 3633
FI | 2 | 2 | 23 | 3606.4 | 3091.2 | 3606.4
FI | 2 | 2 | 24 | 3573.85 | 3063.3 | 3573.85
FI | 2 | 3 | 1 | 3575.25 | 3064.5 | 3575.25
FI | 2 | 3 | 2 | 3575.95 | 3065.1 | 3575.95
FI | 2 | 3 | 3 | 3577 | 3066 | 3577
FI | 2 | 3 | 4 | 3571.05 | 3060.9 | 3571.05
FI | 2 | 3 | 5 | 3479 | 2982 | 3479
FI | 2 | 3 | 6 | 3515.75 | 3013.5 | 3515.75
FI | 2 | 3 | 7 | 3623.2 | 3105.6 | 3623.2
FI | 2 | 3 | 8 | 3662.05 | 3138.9 | 3662.05
FI | 2 | 3 | 9 | 3714.9 | 3184.2 | 3714.9
FI | 2 | 3 | 10 | 3718.4 | 3187.2 | 3718.4
FI | 2 | 3 | 11 | 3710 | 3180 | 3710
FI | 2 | 3 | 12 | 3700.9 | 3172.2 | 3700.9
FI | 2 | 3 | 13 | 3705.45 | 3176.1 | 3705.45
FI | 2 | 3 | 14 | 3714.9 | 3184.2 | 3714.9
FI | 2 | 3 | 15 | 3759.35 | 3222.3 | 3759.35
FI | 2 | 3 | 16 | 3805.9 | 3262.2 | 3805.9
FI | 2 | 3 | 17 | 3803.8 | 3260.4 | 3803.8
FI | 2 | 3 | 18 | 3796.8 | 3254.4 | 3796.8
FI | 2 | 3 | 19 | 3820.25 | 3274.5 | 3820.25
FI | 2 | 3 | 20 | 3823.4 | 3277.2 | 3823.4
FI | 2 | 3 | 21 | 3723.65 | 3191.7 | 3723.65
FI | 2 | 3 | 22 | 3656.1 | 3133.8 | 3656.1
FI | 2 | 3 | 23 | 3624.95 | 3107.1 | 3624.95
FI | 2 | 3 | 24 | 3595.9 | 3082.2 | 3595.9
FI | 2 | 4 | 1 | 3588.55 | 3075.9 | 3588.55
FI | 2 | 4 | 2 | 3584 | 3072 | 3584
FI | 2 | 4 | 3 | 3585.05 | 3072.9 | 3585.05
FI | 2 | 4 | 4 | 3646.3 | 3125.4 | 3646.3
FI | 2 | 4 | 5 | 3894.8 | 3338.4 | 3894.8
FI | 2 | 4 | 6 | 4002.25 | 3430.5 | 4002.25
FI | 2 | 4 | 7 | 3939.95 | 3377.1 | 3939.95
FI | 2 | 4 | 8 | 3864.7 | 3312.6 | 3864.7
FI | 2 | 4 | 9 | 3866.1 | 3313.8 | 3866.1
FI | 2 | 4 | 10 | 3859.8 | 3308.4 | 3859.8
FI | 2 | 4 | 11 | 3857 | 3306 | 3857
FI | 2 | 4 | 12 | 3854.55 | 3303.9 | 3854.55
FI | 2 | 4 | 13 | 3854.55 | 3303.9 | 3854.55
FI | 2 | 4 | 14 | 3854.55 | 3303.9 | 3854.55
FI | 2 | 4 | 15 | 3869.6 | 3316.8 | 3869.6
FI | 2 | 4 | 16 | 3875.55 | 3321.9 | 3875.55
FI | 2 | 4 | 17 | 3878.35 | 3324.3 | 3878.35
FI | 2 | 4 | 18 | 3871.35 | 3318.3 | 3871.35
FI | 2 | 4 | 19 | 3880.8 | 3326.4 | 3880.8
FI | 2 | 4 | 20 | 3879.05 | 3324.9 | 3879.05
FI | 2 | 4 | 21 | 3762.15 | 3224.7 | 3762.15
FI | 2 | 4 | 22 | 3631.95 | 3113.1 | 3631.95
FI | 2 | 4 | 23 | 3576.3 | 3065.4 | 3576.3
FI | 2 | 4 | 24 | 3547.25 | 3040.5 | 3547.25
FI | 2 | 5 | 1 | 3539.55 | 3033.9 | 3539.55
FI | 2 | 5 | 2 | 3535 | 3030 | 3535
FI | 2 | 5 | 3 | 3536.05 | 3030.9 | 3536.05
FI | 2 | 5 | 4 | 3597.65 | 3083.7 | 3597.65
FI | 2 | 5 | 5 | 3864.7 | 3312.6 | 3864.7
FI | 2 | 5 | 6 | 3994.9 | 3424.2 | 3994.9
FI | 2 | 5 | 7 | 3932.6 | 3370.8 | 3932.6
FI | 2 | 5 | 8 | 3855.6 | 3304.8 | 3855.6
FI | 2 | 5 | 9 | 3866.1 | 3313.8 | 3866.1
FI | 2 | 5 | 10 | 3859.8 | 3308.4 | 3859.8
FI | 2 | 5 | 11 | 3859.8 | 3308.4 | 3859.8
FI | 2 | 5 | 12 | 3857 | 3306 | 3857
FI | 2 | 5 | 13 | 3854.55 | 3303.9 | 3854.55
FI | 2 | 5 | 14 | 3854.55 | 3303.9 | 3854.55
FI | 2 | 5 | 15 | 3869.6 | 3316.8 | 3869.6
FI | 2 | 5 | 16 | 3878.35 | 3324.3 | 3878.35
FI | 2 | 5 | 17 | 3878.35 | 3324.3 | 3878.35
FI | 2 | 5 | 18 | 3871.35 | 3318.3 | 3871.35
FI | 2 | 5 | 19 | 3880.8 | 3326.4 | 3880.8
FI | 2 | 5 | 20 | 3881.85 | 3327.3 | 3881.85
FI | 2 | 5 | 21 | 3764.95 | 3227.1 | 3764.95
FI | 2 | 5 | 22 | 3634.75 | 3115.5 | 3634.75
FI | 2 | 5 | 23 | 3576.3 | 3065.4 | 3576.3
FI | 2 | 5 | 24 | 3547.25 | 3040.5 | 3547.25
FI | 2 | 6 | 1 | 3539.55 | 3033.9 | 3539.55
FI | 2 | 6 | 2 | 3535 | 3030 | 3535
FI | 2 | 6 | 3 | 3536.05 | 3030.9 | 3536.05
FI | 2 | 6 | 4 | 3597.65 | 3083.7 | 3597.65
FI | 2 | 6 | 5 | 3864.7 | 3312.6 | 3864.7
FI | 2 | 6 | 6 | 3988.25 | 3418.5 | 3988.25
FI | 2 | 6 | 7 | 3926.3 | 3365.4 | 3926.3
FI | 2 | 6 | 8 | 3848.95 | 3299.1 | 3848.95
FI | 2 | 6 | 9 | 3859.45 | 3308.1 | 3859.45
FI | 2 | 6 | 10 | 3859.8 | 3308.4 | 3859.8
FI | 2 | 6 | 11 | 3857 | 3306 | 3857
FI | 2 | 6 | 12 | 3854.55 | 3303.9 | 3854.55
FI | 2 | 6 | 13 | 3854.55 | 3303.9 | 3854.55
FI | 2 | 6 | 14 | 3854.55 | 3303.9 | 3854.55
FI | 2 | 6 | 15 | 3869.6 | 3316.8 | 3869.6
FI | 2 | 6 | 16 | 3875.55 | 3321.9 | 3875.55
FI | 2 | 6 | 17 | 3878.35 | 3324.3 | 3878.35
FI | 2 | 6 | 18 | 3871.35 | 3318.3 | 3871.35
FI | 2 | 6 | 19 | 3880.8 | 3326.4 | 3880.8
FI | 2 | 6 | 20 | 3881.85 | 3327.3 | 3881.85
FI | 2 | 6 | 21 | 3764.95 | 3227.1 | 3764.95
FI | 2 | 6 | 22 | 3634.75 | 3115.5 | 3634.75
FI | 2 | 6 | 23 | 3576.3 | 3065.4 | 3576.3
FI | 2 | 6 | 24 | 3547.25 | 3040.5 | 3547.25
FI | 2 | 7 | 1 | 3539.55 | 3033.9 | 3539.55
FI | 2 | 7 | 2 | 3535 | 3030 | 3535
FI | 2 | 7 | 3 | 3536.05 | 3030.9 | 3536.05
FI | 2 | 7 | 4 | 3597.65 | 3083.7 | 3597.65
FI | 2 | 7 | 5 | 3864.7 | 3312.6 | 3864.7
FI | 2 | 7 | 6 | 3988.25 | 3418.5 | 3988.25
FI | 2 | 7 | 7 | 3926.3 | 3365.4 | 3926.3
FI | 2 | 7 | 8 | 3848.95 | 3299.1 | 3848.95
FI | 2 | 7 | 9 | 3859.45 | 3308.1 | 3859.45
FI | 2 | 7 | 10 | 3857 | 3306 | 3857
FI | 2 | 7 | 11 | 3857 | 3306 | 3857
FI | 2 | 7 | 12 | 3852.1 | 3301.8 | 3852.1
FI | 2 | 7 | 13 | 3852.1 | 3301.8 | 3852.1
FI | 2 | 7 | 14 | 3852.1 | 3301.8 | 3852.1
FI | 2 | 7 | 15 | 3867.15 | 3314.7 | 3867.15
FI | 2 | 7 | 16 | 3875.55 | 3321.9 | 3875.55
FI | 2 | 7 | 17 | 3875.55 | 3321.9 | 3875.55
FI | 2 | 7 | 18 | 3871.35 | 3318.3 | 3871.35
FI | 2 | 7 | 19 | 3880.8 | 3326.4 | 3880.8
FI | 2 | 7 | 20 | 3888.15 | 3332.7 | 3888.15
FI | 2 | 7 | 21 | 3771.25 | 3232.5 | 3771.25
FI | 2 | 7 | 22 | 3677.1 | 3151.8 | 3677.1
FI | 2 | 7 | 23 | 3590.3 | 3077.4 | 3590.3
FI | 2 | 7 | 24 | 3561.25 | 3052.5 | 3561.25
FI | 2 | 8 | 1 | 3553.55 | 3045.9 | 3553.55
FI | 2 | 8 | 2 | 3549 | 3042 | 3549
FI | 2 | 8 | 3 | 3550.05 | 3042.9 | 3550.05
FI | 2 | 8 | 4 | 3628.1 | 3109.8 | 3628.1
FI | 2 | 8 | 5 | 3894.8 | 3338.4 | 3894.8
FI | 2 | 8 | 6 | 4020.45 | 3446.1 | 4020.45
FI | 2 | 8 | 7 | 3958.5 | 3393 | 3958.5
FI | 2 | 8 | 8 | 3882.9 | 3328.2 | 3882.9
FI | 2 | 8 | 9 | 3875.2 | 3321.6 | 3875.2
FI | 2 | 8 | 10 | 3875.55 | 3321.9 | 3875.55
FI | 2 | 8 | 11 | 3875.55 | 3321.9 | 3875.55
FI | 2 | 8 | 12 | 3872.75 | 3319.5 | 3872.75
FI | 2 | 8 | 13 | 3872.75 | 3319.5 | 3872.75
FI | 2 | 8 | 14 | 3872.75 | 3319.5 | 3872.75
FI | 2 | 8 | 15 | 3887.8 | 3332.4 | 3887.8
FI | 2 | 8 | 16 | 3893.75 | 3337.5 | 3893.75
FI | 2 | 8 | 17 | 3884.65 | 3329.7 | 3884.65
FI | 2 | 8 | 18 | 3878 | 3324 | 3878
FI | 2 | 8 | 19 | 3887.1 | 3331.8 | 3887.1
FI | 2 | 8 | 20 | 3881.85 | 3327.3 | 3881.85
FI | 2 | 8 | 21 | 3764.95 | 3227.1 | 3764.95
FI | 2 | 8 | 22 | 3634.75 | 3115.5 | 3634.75
FI | 2 | 8 | 23 | 3600.1 | 3085.8 | 3600.1
FI | 2 | 8 | 24 | 3560.55 | 3051.9 | 3560.55
FI | 2 | 9 | 1 | 3561.95 | 3053.1 | 3561.95
FI | 2 | 9 | 2 | 3562.65 | 3053.7 | 3562.65
FI | 2 | 9 | 3 | 3563.7 | 3054.6 | 3563.7
FI | 2 | 9 | 4 | 3558.1 | 3049.8 | 3558.1
FI | 2 | 9 | 5 | 3465.7 | 2970.6 | 3465.7
FI | 2 | 9 | 6 | 3502.8 | 3002.4 | 3502.8
FI | 2 | 9 | 7 | 3610.25 | 3094.5 | 3610.25
FI | 2 | 9 | 8 | 3647 | 3126 | 3647
FI | 2 | 9 | 9 | 3697.4 | 3169.2 | 3697.4
FI | 2 | 9 | 10 | 3688.3 | 3161.4 | 3688.3
FI | 2 | 9 | 11 | 3688.3 | 3161.4 | 3688.3
FI | 2 | 9 | 12 | 3683.4 | 3157.2 | 3683.4
FI | 2 | 9 | 13 | 3687.6 | 3160.8 | 3687.6
FI | 2 | 9 | 14 | 3709.3 | 3179.4 | 3709.3
FI | 2 | 9 | 15 | 3749.55 | 3213.9 | 3749.55
FI | 2 | 9 | 16 | 3787.7 | 3246.6 | 3787.7
FI | 2 | 9 | 17 | 3777.55 | 3237.9 | 3777.55
FI | 2 | 9 | 18 | 3773.7 | 3234.6 | 3773.7
FI | 2 | 9 | 19 | 3777.9 | 3238.2 | 3777.9
FI | 2 | 9 | 20 | 3781.05 | 3240.9 | 3781.05
FI | 2 | 9 | 21 | 3680.95 | 3155.1 | 3680.95
FI | 2 | 9 | 22 | 3621.45 | 3104.1 | 3621.45
FI | 2 | 9 | 23 | 3600.1 | 3085.8 | 3600.1
FI | 2 | 9 | 24 | 3560.55 | 3051.9 | 3560.55
FI | 2 | 10 | 1 | 3561.95 | 3053.1 | 3561.95
FI | 2 | 10 | 2 | 3562.65 | 3053.7 | 3562.65
FI | 2 | 10 | 3 | 3560.9 | 3052.2 | 3560.9
FI | 2 | 10 | 4 | 3542.7 | 3036.6 | 3542.7
FI | 2 | 10 | 5 | 3450.3 | 2957.4 | 3450.3
FI | 2 | 10 | 6 | 3477.25 | 2980.5 | 3477.25
FI | 2 | 10 | 7 | 3584.7 | 3072.6 | 3584.7
FI | 2 | 10 | 8 | 3629.5 | 3111 | 3629.5
FI | 2 | 10 | 9 | 3682.7 | 3156.6 | 3682.7
FI | 2 | 10 | 10 | 3721.2 | 3189.6 | 3721.2
FI | 2 | 10 | 11 | 3717.7 | 3186.6 | 3717.7
FI | 2 | 10 | 12 | 3714.9 | 3184.2 | 3714.9
FI | 2 | 10 | 13 | 3719.1 | 3187.8 | 3719.1
FI | 2 | 10 | 14 | 3731.35 | 3198.3 | 3731.35
FI | 2 | 10 | 15 | 3780.7 | 3240.6 | 3780.7
FI | 2 | 10 | 16 | 3818.85 | 3273.3 | 3818.85
FI | 2 | 10 | 17 | 3816.75 | 3271.5 | 3816.75
FI | 2 | 10 | 18 | 3768.1 | 3229.8 | 3768.1
FI | 2 | 10 | 19 | 3772.3 | 3233.4 | 3772.3
FI | 2 | 10 | 20 | 3775.45 | 3236.1 | 3775.45
FI | 2 | 10 | 21 | 3675.35 | 3150.3 | 3675.35
FI | 2 | 10 | 22 | 3615.85 | 3099.3 | 3615.85
FI | 2 | 10 | 23 | 3553.2 | 3045.6 | 3553.2
FI | 2 | 10 | 24 | 3524.15 | 3020.7 | 3524.15
FI | 2 | 11 | 1 | 3516.45 | 3014.1 | 3516.45
FI | 2 | 11 | 2 | 3511.9 | 3010.2 | 3511.9
FI | 2 | 11 | 3 | 3512.95 | 3011.1 | 3512.95
FI | 2 | 11 | 4 | 3574.55 | 3063.9 | 3574.55
FI | 2 | 11 | 5 | 3841.6 | 3292.8 | 3841.6
FI | 2 | 11 | 6 | 3983.35 | 3414.3 | 3983.35
FI | 2 | 11 | 7 | 3921.05 | 3360.9 | 3921.05
FI | 2 | 11 | 8 | 3844.05 | 3294.9 | 3844.05
FI | 2 | 11 | 9 | 3854.55 | 3303.9 | 3854.55
FI | 2 | 11 | 10 | 3889.2 | 3333.6 | 3889.2
FI | 2 | 11 | 11 | 3885.35 | 3330.3 | 3885.35
FI | 2 | 11 | 12 | 3883.25 | 3328.5 | 3883.25
FI | 2 | 11 | 13 | 3883.25 | 3328.5 | 3883.25
FI | 2 | 11 | 14 | 3882.55 | 3327.9 | 3882.55
FI | 2 | 11 | 15 | 3901.45 | 3344.1 | 3901.45
FI | 2 | 11 | 16 | 3907.4 | 3349.2 | 3907.4
FI | 2 | 11 | 17 | 3907.4 | 3349.2 | 3907.4
FI | 2 | 11 | 18 | 3864.35 | 3312.3 | 3864.35
FI | 2 | 11 | 19 | 3873.45 | 3320.1 | 3873.45
FI | 2 | 11 | 20 | 3876.6 | 3322.8 | 3876.6
FI | 2 | 11 | 21 | 3759.7 | 3222.6 | 3759.7
FI | 2 | 11 | 22 | 3629.5 | 3111 | 3629.5
FI | 2 | 11 | 23 | 3553.2 | 3045.6 | 3553.2
FI | 2 | 11 | 24 | 3526.6 | 3022.8 | 3526.6
FI | 2 | 12 | 1 | 3518.9 | 3016.2 | 3518.9
FI | 2 | 12 | 2 | 3532.55 | 3027.9 | 3532.55
FI | 2 | 12 | 3 | 3533.6 | 3028.8 | 3533.6
FI | 2 | 12 | 4 | 3594.85 | 3081.3 | 3594.85
FI | 2 | 12 | 5 | 3861.9 | 3310.2 | 3861.9
FI | 2 | 12 | 6 | 3985.45 | 3416.1 | 3985.45
FI | 2 | 12 | 7 | 3923.5 | 3363 | 3923.5
FI | 2 | 12 | 8 | 3846.5 | 3297 | 3846.5
FI | 2 | 12 | 9 | 3857 | 3306 | 3857
FI | 2 | 12 | 10 | 3854.9 | 3304.2 | 3854.9
FI | 2 | 12 | 11 | 3854.9 | 3304.2 | 3854.9
FI | 2 | 12 | 12 | 3852.1 | 3301.8 | 3852.1
FI | 2 | 12 | 13 | 3854.55 | 3303.9 | 3854.55
FI | 2 | 12 | 14 | 3854.55 | 3303.9 | 3854.55
FI | 2 | 12 | 15 | 3869.6 | 3316.8 | 3869.6
FI | 2 | 12 | 16 | 3878.35 | 3324.3 | 3878.35
FI | 2 | 12 | 17 | 3878.35 | 3324.3 | 3878.35
FI | 2 | 12 | 18 | 3871.35 | 3318.3 | 3871.35
FI | 2 | 12 | 19 | 3880.8 | 3326.4 | 3880.8
FI | 2 | 12 | 20 | 3879.05 | 3324.9 | 3879.05
FI | 2 | 12 | 21 | 3762.15 | 3224.7 | 3762.15
FI | 2 | 12 | 22 | 3629.5 | 3111 | 3629.5
FI | 2 | 12 | 23 | 3555.65 | 3047.7 | 3555.65
FI | 2 | 12 | 24 | 3560.55 | 3051.9 | 3560.55
FI | 2 | 13 | 1 | 3552.85 | 3045.3 | 3552.85
FI | 2 | 13 | 2 | 3548.3 | 3041.4 | 3548.3
FI | 2 | 13 | 3 | 3548.65 | 3041.7 | 3548.65
FI | 2 | 13 | 4 | 3610.95 | 3095.1 | 3610.95
FI | 2 | 13 | 5 | 3850.7 | 3300.6 | 3850.7
FI | 2 | 13 | 6 | 4029.55 | 3453.9 | 4029.55
FI | 2 | 13 | 7 | 3915.45 | 3356.1 | 3915.45
FI | 2 | 13 | 8 | 3886.75 | 3331.5 | 3886.75
FI | 2 | 13 | 9 | 3888.85 | 3333.3 | 3888.85
FI | 2 | 13 | 10 | 3889.2 | 3333.6 | 3889.2
FI | 2 | 13 | 11 | 3886.75 | 3331.5 | 3886.75
FI | 2 | 13 | 12 | 3883.95 | 3329.1 | 3883.95
FI | 2 | 13 | 13 | 3883.95 | 3329.1 | 3883.95
FI | 2 | 13 | 14 | 3883.95 | 3329.1 | 3883.95
FI | 2 | 13 | 15 | 3894.1 | 3337.8 | 3894.1
FI | 2 | 13 | 16 | 3903.9 | 3346.2 | 3903.9
FI | 2 | 13 | 17 | 3907.4 | 3349.2 | 3907.4
FI | 2 | 13 | 18 | 3900.75 | 3343.5 | 3900.75
FI | 2 | 13 | 19 | 3909.85 | 3351.3 | 3909.85
FI | 2 | 13 | 20 | 3914.75 | 3355.5 | 3914.75
FI | 2 | 13 | 21 | 3797.5 | 3255 | 3797.5
FI | 2 | 13 | 22 | 3667.65 | 3143.7 | 3667.65
FI | 2 | 13 | 23 | 3598.35 | 3084.3 | 3598.35
FI | 2 | 13 | 24 | 3567.2 | 3057.6 | 3567.2
FI | 2 | 14 | 1 | 3553.55 | 3045.9 | 3553.55
FI | 2 | 14 | 2 | 3549 | 3042 | 3549
FI | 2 | 14 | 3 | 3550.05 | 3042.9 | 3550.05
FI | 2 | 14 | 4 | 3615.85 | 3099.3 | 3615.85
FI | 2 | 14 | 5 | 3907.4 | 3349.2 | 3907.4
FI | 2 | 14 | 6 | 4029.55 | 3453.9 | 4029.55
FI | 2 | 14 | 7 | 3964.1 | 3397.8 | 3964.1
FI | 2 | 14 | 8 | 3886.75 | 3331.5 | 3886.75
FI | 2 | 14 | 9 | 3888.85 | 3333.3 | 3888.85
FI | 2 | 14 | 10 | 3889.2 | 3333.6 | 3889.2
FI | 2 | 14 | 11 | 3885.35 | 3330.3 | 3885.35
FI | 2 | 14 | 12 | 3882.9 | 3328.2 | 3882.9
FI | 2 | 14 | 13 | 3886.4 | 3331.2 | 3886.4
FI | 2 | 14 | 14 | 3886.4 | 3331.2 | 3886.4
FI | 2 | 14 | 15 | 3901.45 | 3344.1 | 3901.45
FI | 2 | 14 | 16 | 3907.4 | 3349.2 | 3907.4
FI | 2 | 14 | 17 | 3871 | 3318 | 3871
FI | 2 | 14 | 18 | 3866.45 | 3314.1 | 3866.45
FI | 2 | 14 | 19 | 3875.55 | 3321.9 | 3875.55
FI | 2 | 14 | 20 | 3879.05 | 3324.9 | 3879.05
FI | 2 | 14 | 21 | 3762.15 | 3224.7 | 3762.15
FI | 2 | 14 | 22 | 3631.95 | 3113.1 | 3631.95
FI | 2 | 14 | 23 | 3573.5 | 3063 | 3573.5
FI | 2 | 14 | 24 | 3544.45 | 3038.1 | 3544.45
FI | 2 | 15 | 1 | 3539.55 | 3033.9 | 3539.55
FI | 2 | 15 | 2 | 3535 | 3030 | 3535
FI | 2 | 15 | 3 | 3536.05 | 3030.9 | 3536.05
FI | 2 | 15 | 4 | 3597.65 | 3083.7 | 3597.65
FI | 2 | 15 | 5 | 3864.7 | 3312.6 | 3864.7
FI | 2 | 15 | 6 | 3988.25 | 3418.5 | 3988.25
FI | 2 | 15 | 7 | 3926.3 | 3365.4 | 3926.3
FI | 2 | 15 | 8 | 3848.95 | 3299.1 | 3848.95
FI | 2 | 15 | 9 | 3859.45 | 3308.1 | 3859.45
FI | 2 | 15 | 10 | 3859.8 | 3308.4 | 3859.8
FI | 2 | 15 | 11 | 3859.8 | 3308.4 | 3859.8
FI | 2 | 15 | 12 | 3854.55 | 3303.9 | 3854.55
FI | 2 | 15 | 13 | 3854.55 | 3303.9 | 3854.55
FI | 2 | 15 | 14 | 3854.55 | 3303.9 | 3854.55
FI | 2 | 15 | 15 | 3872.4 | 3319.2 | 3872.4
FI | 2 | 15 | 16 | 3878.35 | 3324.3 | 3878.35
FI | 2 | 15 | 17 | 3884.65 | 3329.7 | 3884.65
FI | 2 | 15 | 18 | 3878 | 3324 | 3878
FI | 2 | 15 | 19 | 3887.1 | 3331.8 | 3887.1
FI | 2 | 15 | 20 | 3888.15 | 3332.7 | 3888.15
FI | 2 | 15 | 21 | 3792.25 | 3250.5 | 3792.25
FI | 2 | 15 | 22 | 3677.1 | 3151.8 | 3677.1
FI | 2 | 15 | 23 | 3613.05 | 3096.9 | 3613.05
FI | 2 | 15 | 24 | 3573.85 | 3063.3 | 3573.85
FI | 2 | 16 | 1 | 3575.25 | 3064.5 | 3575.25
FI | 2 | 16 | 2 | 3592.4 | 3079.2 | 3592.4
FI | 2 | 16 | 3 | 3593.45 | 3080.1 | 3593.45
FI | 2 | 16 | 4 | 3587.5 | 3075 | 3587.5
FI | 2 | 16 | 5 | 3495.45 | 2996.1 | 3495.45
FI | 2 | 16 | 6 | 3515.75 | 3013.5 | 3515.75
FI | 2 | 16 | 7 | 3623.2 | 3105.6 | 3623.2
FI | 2 | 16 | 8 | 3662.05 | 3138.9 | 3662.05
FI | 2 | 16 | 9 | 3714.9 | 3184.2 | 3714.9
FI | 2 | 16 | 10 | 3710 | 3180 | 3710
FI | 2 | 16 | 11 | 3703.7 | 3174.6 | 3703.7
FI | 2 | 16 | 12 | 3698.45 | 3170.1 | 3698.45
FI | 2 | 16 | 13 | 3702.65 | 3173.7 | 3702.65
FI | 2 | 16 | 14 | 3712.1 | 3181.8 | 3712.1
FI | 2 | 16 | 15 | 3752.7 | 3216.6 | 3752.7
FI | 2 | 16 | 16 | 3790.85 | 3249.3 | 3790.85
FI | 2 | 16 | 17 | 3780.35 | 3240.3 | 3780.35
FI | 2 | 16 | 18 | 3773.7 | 3234.6 | 3773.7
FI | 2 | 16 | 19 | 3777.9 | 3238.2 | 3777.9
FI | 2 | 16 | 20 | 3781.05 | 3240.9 | 3781.05
FI | 2 | 16 | 21 | 3687.6 | 3160.8 | 3687.6
FI | 2 | 16 | 22 | 3628.1 | 3109.8 | 3628.1
FI | 2 | 16 | 23 | 3600.1 | 3085.8 | 3600.1
FI | 2 | 16 | 24 | 3560.55 | 3051.9 | 3560.55
FI | 2 | 17 | 1 | 3561.95 | 3053.1 | 3561.95
FI | 2 | 17 | 2 | 3562.65 | 3053.7 | 3562.65
FI | 2 | 17 | 3 | 3563.7 | 3054.6 | 3563.7
FI | 2 | 17 | 4 | 3555.3 | 3047.4 | 3555.3
FI | 2 | 17 | 5 | 3462.9 | 2968.2 | 3462.9
FI | 2 | 17 | 6 | 3500 | 3000 | 3500
FI | 2 | 17 | 7 | 3607.45 | 3092.1 | 3607.45
FI | 2 | 17 | 8 | 3644.55 | 3123.9 | 3644.55
FI | 2 | 17 | 9 | 3684.8 | 3158.4 | 3684.8
FI | 2 | 17 | 10 | 3686.2 | 3159.6 | 3686.2
FI | 2 | 17 | 11 | 3686.2 | 3159.6 | 3686.2
FI | 2 | 17 | 12 | 3718.75 | 3187.5 | 3718.75
FI | 2 | 17 | 13 | 3722.95 | 3191.1 | 3722.95
FI | 2 | 17 | 14 | 3734.85 | 3201.3 | 3734.85
FI | 2 | 17 | 15 | 3780.7 | 3240.6 | 3780.7
FI | 2 | 17 | 16 | 3818.85 | 3273.3 | 3818.85
FI | 2 | 17 | 17 | 3783.15 | 3242.7 | 3783.15
FI | 2 | 17 | 18 | 3768.1 | 3229.8 | 3768.1
FI | 2 | 17 | 19 | 3772.3 | 3233.4 | 3772.3
FI | 2 | 17 | 20 | 3775.45 | 3236.1 | 3775.45
FI | 2 | 17 | 21 | 3675.35 | 3150.3 | 3675.35
FI | 2 | 17 | 22 | 3615.85 | 3099.3 | 3615.85
FI | 2 | 17 | 23 | 3589.6 | 3076.8 | 3589.6
FI | 2 | 17 | 24 | 3560.55 | 3051.9 | 3560.55
FI | 2 | 18 | 1 | 3552.85 | 3045.3 | 3552.85
FI | 2 | 18 | 2 | 3514.35 | 3012.3 | 3514.35
FI | 2 | 18 | 3 | 3512.95 | 3011.1 | 3512.95
FI | 2 | 18 | 4 | 3574.55 | 3063.9 | 3574.55
FI | 2 | 18 | 5 | 3841.6 | 3292.8 | 3841.6
FI | 2 | 18 | 6 | 3985.45 | 3416.1 | 3985.45
FI | 2 | 18 | 7 | 3923.5 | 3363 | 3923.5
FI | 2 | 18 | 8 | 3846.5 | 3297 | 3846.5
FI | 2 | 18 | 9 | 3854.55 | 3303.9 | 3854.55
FI | 2 | 18 | 10 | 3849.3 | 3299.4 | 3849.3
FI | 2 | 18 | 11 | 3889.2 | 3333.6 | 3889.2
FI | 2 | 18 | 12 | 3886.4 | 3331.2 | 3886.4
FI | 2 | 18 | 13 | 3886.4 | 3331.2 | 3886.4
FI | 2 | 18 | 14 | 3886.4 | 3331.2 | 3886.4
FI | 2 | 18 | 15 | 3861.55 | 3309.9 | 3861.55
FI | 2 | 18 | 16 | 3873.1 | 3319.8 | 3873.1
FI | 2 | 18 | 17 | 3875.55 | 3321.9 | 3875.55
FI | 2 | 18 | 18 | 3868.9 | 3316.2 | 3868.9
FI | 2 | 18 | 19 | 3880.8 | 3326.4 | 3880.8
FI | 2 | 18 | 20 | 3881.85 | 3327.3 | 3881.85
FI | 2 | 18 | 21 | 3764.95 | 3227.1 | 3764.95
FI | 2 | 18 | 22 | 3634.75 | 3115.5 | 3634.75
FI | 2 | 18 | 23 | 3582.95 | 3071.1 | 3582.95
FI | 2 | 18 | 24 | 3553.55 | 3045.9 | 3553.55
FI | 2 | 19 | 1 | 3546.2 | 3039.6 | 3546.2
FI | 2 | 19 | 2 | 3541.65 | 3035.7 | 3541.65
FI | 2 | 19 | 3 | 3550.05 | 3042.9 | 3550.05
FI | 2 | 19 | 4 | 3604.3 | 3089.4 | 3604.3
FI | 2 | 19 | 5 | 3871 | 3318 | 3871
FI | 2 | 19 | 6 | 4002.25 | 3430.5 | 4002.25
FI | 2 | 19 | 7 | 3939.95 | 3377.1 | 3939.95
FI | 2 | 19 | 8 | 3864.7 | 3312.6 | 3864.7
FI | 2 | 19 | 9 | 3866.1 | 3313.8 | 3866.1
FI | 2 | 19 | 10 | 3866.45 | 3314.1 | 3866.45
FI | 2 | 19 | 11 | 3859.8 | 3308.4 | 3859.8
FI | 2 | 19 | 12 | 3857 | 3306 | 3857
FI | 2 | 19 | 13 | 3857 | 3306 | 3857
FI | 2 | 19 | 14 | 3857 | 3306 | 3857
FI | 2 | 19 | 15 | 3878.7 | 3324.6 | 3878.7
FI | 2 | 19 | 16 | 3893.75 | 3337.5 | 3893.75
FI | 2 | 19 | 17 | 3893.75 | 3337.5 | 3893.75
FI | 2 | 19 | 18 | 3887.1 | 3331.8 | 3887.1
FI | 2 | 19 | 19 | 3908.1 | 3349.8 | 3908.1
FI | 2 | 19 | 20 | 3909.5 | 3351 | 3909.5
FI | 2 | 19 | 21 | 3792.25 | 3250.5 | 3792.25
FI | 2 | 19 | 22 | 3677.1 | 3151.8 | 3677.1
FI | 2 | 19 | 23 | 3590.3 | 3077.4 | 3590.3
FI | 2 | 19 | 24 | 3561.25 | 3052.5 | 3561.25
FI | 2 | 20 | 1 | 3553.55 | 3045.9 | 3553.55
FI | 2 | 20 | 2 | 3549 | 3042 | 3549
FI | 2 | 20 | 3 | 3550.05 | 3042.9 | 3550.05
FI | 2 | 20 | 4 | 3628.1 | 3109.8 | 3628.1
FI | 2 | 20 | 5 | 3894.8 | 3338.4 | 3894.8
FI | 2 | 20 | 6 | 4002.25 | 3430.5 | 4002.25
FI | 2 | 20 | 7 | 3945.2 | 3381.6 | 3945.2
FI | 2 | 20 | 8 | 3869.6 | 3316.8 | 3869.6
FI | 2 | 20 | 9 | 3875.2 | 3321.6 | 3875.2
FI | 2 | 20 | 10 | 3875.55 | 3321.9 | 3875.55
FI | 2 | 20 | 11 | 3875.55 | 3321.9 | 3875.55
FI | 2 | 20 | 12 | 3872.75 | 3319.5 | 3872.75
FI | 2 | 20 | 13 | 3863.65 | 3311.7 | 3863.65
FI | 2 | 20 | 14 | 3863.65 | 3311.7 | 3863.65
FI | 2 | 20 | 15 | 3878.7 | 3324.6 | 3878.7
FI | 2 | 20 | 16 | 3893.75 | 3337.5 | 3893.75
FI | 2 | 20 | 17 | 3893.75 | 3337.5 | 3893.75
FI | 2 | 20 | 18 | 3887.1 | 3331.8 | 3887.1
FI | 2 | 20 | 19 | 3915.45 | 3356.1 | 3915.45
FI | 2 | 20 | 20 | 3916.5 | 3357 | 3916.5
FI | 2 | 20 | 21 | 3807.65 | 3263.7 | 3807.65
FI | 2 | 20 | 22 | 3690.4 | 3163.2 | 3690.4
FI | 2 | 20 | 23 | 3650.85 | 3129.3 | 3650.85
FI | 2 | 20 | 24 | 3634.75 | 3115.5 | 3634.75
FI | 2 | 21 | 1 | 3627.4 | 3109.2 | 3627.4
FI | 2 | 21 | 2 | 3622.85 | 3105.3 | 3622.85
FI | 2 | 21 | 3 | 3629.5 | 3111 | 3629.5
FI | 2 | 21 | 4 | 3717.35 | 3186.3 | 3717.35
FI | 2 | 21 | 5 | 3988.25 | 3418.5 | 3988.25
FI | 2 | 21 | 6 | 4178.65 | 3581.7 | 4178.65
FI | 2 | 21 | 7 | 4079.6 | 3496.8 | 4079.6
FI | 2 | 21 | 8 | 3950.1 | 3385.8 | 3950.1
FI | 2 | 21 | 9 | 3901.8 | 3344.4 | 3901.8
FI | 2 | 21 | 10 | 3902.15 | 3344.7 | 3902.15
FI | 2 | 21 | 11 | 3882.55 | 3327.9 | 3882.55
FI | 2 | 21 | 12 | 3879.75 | 3325.5 | 3879.75
FI | 2 | 21 | 13 | 3872.75 | 3319.5 | 3872.75
FI | 2 | 21 | 14 | 3872.75 | 3319.5 | 3872.75
FI | 2 | 21 | 15 | 3894.8 | 3338.4 | 3894.8
FI | 2 | 21 | 16 | 3901.1 | 3343.8 | 3901.1
FI | 2 | 21 | 17 | 3909.15 | 3350.7 | 3909.15
FI | 2 | 21 | 18 | 3913.7 | 3354.6 | 3913.7
FI | 2 | 21 | 19 | 3935.05 | 3372.9 | 3935.05
FI | 2 | 21 | 20 | 3936.1 | 3373.8 | 3936.1
FI | 2 | 21 | 21 | 3807.65 | 3263.7 | 3807.65
FI | 2 | 21 | 22 | 3690.4 | 3163.2 | 3690.4
FI | 2 | 21 | 23 | 3628.8 | 3110.4 | 3628.8
FI | 2 | 21 | 24 | 3599.75 | 3085.5 | 3599.75
FI | 2 | 22 | 1 | 3588.55 | 3075.9 | 3588.55
FI | 2 | 22 | 2 | 3584 | 3072 | 3584
FI | 2 | 22 | 3 | 3566.5 | 3057 | 3566.5
FI | 2 | 22 | 4 | 3628.1 | 3109.8 | 3628.1
FI | 2 | 22 | 5 | 3894.8 | 3338.4 | 3894.8
FI | 2 | 22 | 6 | 4002.25 | 3430.5 | 4002.25
FI | 2 | 22 | 7 | 3939.95 | 3377.1 | 3939.95
FI | 2 | 22 | 8 | 3864.7 | 3312.6 | 3864.7
FI | 2 | 22 | 9 | 3866.1 | 3313.8 | 3866.1
FI | 2 | 22 | 10 | 3859.8 | 3308.4 | 3859.8
FI | 2 | 22 | 11 | 3857 | 3306 | 3857
FI | 2 | 22 | 12 | 3852.1 | 3301.8 | 3852.1
FI | 2 | 22 | 13 | 3850 | 3300 | 3850
FI | 2 | 22 | 14 | 3850 | 3300 | 3850
FI | 2 | 22 | 15 | 3867.15 | 3314.7 | 3867.15
FI | 2 | 22 | 16 | 3873.1 | 3319.8 | 3873.1
FI | 2 | 22 | 17 | 3875.55 | 3321.9 | 3875.55
FI | 2 | 22 | 18 | 3868.9 | 3316.2 | 3868.9
FI | 2 | 22 | 19 | 3880.8 | 3326.4 | 3880.8
FI | 2 | 22 | 20 | 3881.85 | 3327.3 | 3881.85
FI | 2 | 22 | 21 | 3764.95 | 3227.1 | 3764.95
FI | 2 | 22 | 22 | 3634.75 | 3115.5 | 3634.75
FI | 2 | 22 | 23 | 3606.4 | 3091.2 | 3606.4
FI | 2 | 22 | 24 | 3567.2 | 3057.6 | 3567.2
FI | 2 | 23 | 1 | 3575.25 | 3064.5 | 3575.25
FI | 2 | 23 | 2 | 3569.3 | 3059.4 | 3569.3
FI | 2 | 23 | 3 | 3570.35 | 3060.3 | 3570.35
FI | 2 | 23 | 4 | 3564.4 | 3055.2 | 3564.4
FI | 2 | 23 | 5 | 3472 | 2976 | 3472
FI | 2 | 23 | 6 | 3502.8 | 3002.4 | 3502.8
FI | 2 | 23 | 7 | 3610.25 | 3094.5 | 3610.25
FI | 2 | 23 | 8 | 3647 | 3126 | 3647
FI | 2 | 23 | 9 | 3697.4 | 3169.2 | 3697.4
FI | 2 | 23 | 10 | 3688.3 | 3161.4 | 3688.3
FI | 2 | 23 | 11 | 3686.2 | 3159.6 | 3686.2
FI | 2 | 23 | 12 | 3723.3 | 3191.4 | 3723.3
FI | 2 | 23 | 13 | 3722.95 | 3191.1 | 3722.95
FI | 2 | 23 | 14 | 3734.85 | 3201.3 | 3734.85
FI | 2 | 23 | 15 | 3780.7 | 3240.6 | 3780.7
FI | 2 | 23 | 16 | 3785.25 | 3244.5 | 3785.25
FI | 2 | 23 | 17 | 3783.15 | 3242.7 | 3783.15
FI | 2 | 23 | 18 | 3768.1 | 3229.8 | 3768.1
FI | 2 | 23 | 19 | 3774.75 | 3235.5 | 3774.75
FI | 2 | 23 | 20 | 3777.55 | 3237.9 | 3777.55
FI | 2 | 23 | 21 | 3680.95 | 3155.1 | 3680.95
FI | 2 | 23 | 22 | 3621.45 | 3104.1 | 3621.45
FI | 2 | 23 | 23 | 3600.1 | 3085.8 | 3600.1
FI | 2 | 23 | 24 | 3560.55 | 3051.9 | 3560.55
FI | 2 | 24 | 1 | 3561.95 | 3053.1 | 3561.95
FI | 2 | 24 | 2 | 3569.3 | 3059.4 | 3569.3
FI | 2 | 24 | 3 | 3577 | 3066 | 3577
FI | 2 | 24 | 4 | 3571.05 | 3060.9 | 3571.05
FI | 2 | 24 | 5 | 3479 | 2982 | 3479
FI | 2 | 24 | 6 | 3515.75 | 3013.5 | 3515.75
FI | 2 | 24 | 7 | 3623.2 | 3105.6 | 3623.2
FI | 2 | 24 | 8 | 3662.05 | 3138.9 | 3662.05
FI | 2 | 24 | 9 | 3714.9 | 3184.2 | 3714.9
FI | 2 | 24 | 10 | 3717 | 3186 | 3717
FI | 2 | 24 | 11 | 3703.7 | 3174.6 | 3703.7
FI | 2 | 24 | 12 | 3700.9 | 3172.2 | 3700.9
FI | 2 | 24 | 13 | 3705.45 | 3176.1 | 3705.45
FI | 2 | 24 | 14 | 3712.1 | 3181.8 | 3712.1
FI | 2 | 24 | 15 | 3752.7 | 3216.6 | 3752.7
FI | 2 | 24 | 16 | 3797.5 | 3255 | 3797.5
FI | 2 | 24 | 17 | 3803.8 | 3260.4 | 3803.8
FI | 2 | 24 | 18 | 3804.15 | 3260.7 | 3804.15
FI | 2 | 24 | 19 | 3820.6 | 3274.8 | 3820.6
FI | 2 | 24 | 20 | 3823.4 | 3277.2 | 3823.4
FI | 2 | 24 | 21 | 3731 | 3198 | 3731
FI | 2 | 24 | 22 | 3663.8 | 3140.4 | 3663.8
FI | 2 | 24 | 23 | 3650.85 | 3129.3 | 3650.85
FI | 2 | 24 | 24 | 3634.75 | 3115.5 | 3634.75
FI | 2 | 25 | 1 | 3627.4 | 3109.2 | 3627.4
FI | 2 | 25 | 2 | 3622.85 | 3105.3 | 3622.85
FI | 2 | 25 | 3 | 3623.9 | 3106.2 | 3623.9
FI | 2 | 25 | 4 | 3699.15 | 3170.7 | 3699.15
FI | 2 | 25 | 5 | 3970.4 | 3403.2 | 3970.4
FI | 2 | 25 | 6 | 4110.75 | 3523.5 | 4110.75
FI | 2 | 25 | 7 | 3990 | 3420 | 3990
FI | 2 | 25 | 8 | 3906 | 3348 | 3906
FI | 2 | 25 | 9 | 3882.55 | 3327.9 | 3882.55
FI | 2 | 25 | 10 | 3875.55 | 3321.9 | 3875.55
FI | 2 | 25 | 11 | 3859.8 | 3308.4 | 3859.8
FI | 2 | 25 | 12 | 3852.1 | 3301.8 | 3852.1
FI | 2 | 25 | 13 | 3886.4 | 3331.2 | 3886.4
FI | 2 | 25 | 14 | 3883.95 | 3329.1 | 3883.95
FI | 2 | 25 | 15 | 3897.95 | 3341.1 | 3897.95
FI | 2 | 25 | 16 | 3871 | 3318 | 3871
FI | 2 | 25 | 17 | 3875.55 | 3321.9 | 3875.55
FI | 2 | 25 | 18 | 3878 | 3324 | 3878
FI | 2 | 25 | 19 | 3908.1 | 3349.8 | 3908.1
FI | 2 | 25 | 20 | 3909.5 | 3351 | 3909.5
FI | 2 | 25 | 21 | 3792.25 | 3250.5 | 3792.25
FI | 2 | 25 | 22 | 3677.1 | 3151.8 | 3677.1
FI | 2 | 25 | 23 | 3624.95 | 3107.1 | 3624.95
FI | 2 | 25 | 24 | 3595.9 | 3082.2 | 3595.9
FI | 2 | 26 | 1 | 3588.55 | 3075.9 | 3588.55
FI | 2 | 26 | 2 | 3570.7 | 3060.6 | 3570.7
FI | 2 | 26 | 3 | 3585.05 | 3072.9 | 3585.05
FI | 2 | 26 | 4 | 3646.3 | 3125.4 | 3646.3
FI | 2 | 26 | 5 | 3913.35 | 3354.3 | 3913.35
FI | 2 | 26 | 6 | 4007.15 | 3434.7 | 4007.15
FI | 2 | 26 | 7 | 3939.95 | 3377.1 | 3939.95
FI | 2 | 26 | 8 | 3864.7 | 3312.6 | 3864.7
FI | 2 | 26 | 9 | 3859.45 | 3308.1 | 3859.45
FI | 2 | 26 | 10 | 3854.9 | 3304.2 | 3854.9
FI | 2 | 26 | 11 | 3886.75 | 3331.5 | 3886.75
FI | 2 | 26 | 12 | 3878 | 3324 | 3878
FI | 2 | 26 | 13 | 3875.9 | 3322.2 | 3875.9
FI | 2 | 26 | 14 | 3879.4 | 3325.2 | 3879.4
FI | 2 | 26 | 15 | 3896.2 | 3339.6 | 3896.2
FI | 2 | 26 | 16 | 3898.65 | 3341.7 | 3898.65
FI | 2 | 26 | 17 | 3900.75 | 3343.5 | 3900.75
FI | 2 | 26 | 18 | 3897.25 | 3340.5 | 3897.25
FI | 2 | 26 | 19 | 3911.6 | 3352.8 | 3911.6
FI | 2 | 26 | 20 | 3916.15 | 3356.7 | 3916.15
FI | 2 | 26 | 21 | 3799.6 | 3256.8 | 3799.6
FI | 2 | 26 | 22 | 3663.45 | 3140.1 | 3663.45
FI | 2 | 26 | 23 | 3598.35 | 3084.3 | 3598.35
FI | 2 | 26 | 24 | 3559.85 | 3051.3 | 3559.85
FI | 2 | 27 | 1 | 3552.85 | 3045.3 | 3552.85
FI | 2 | 27 | 2 | 3548.3 | 3041.4 | 3548.3
FI | 2 | 27 | 3 | 3512.95 | 3011.1 | 3512.95
FI | 2 | 27 | 4 | 3594.85 | 3081.3 | 3594.85
FI | 2 | 27 | 5 | 3861.9 | 3310.2 | 3861.9
FI | 2 | 27 | 6 | 3988.25 | 3418.5 | 3988.25
FI | 2 | 27 | 7 | 3926.3 | 3365.4 | 3926.3
FI | 2 | 27 | 8 | 3844.05 | 3294.9 | 3844.05
FI | 2 | 27 | 9 | 3880.45 | 3326.1 | 3880.45
FI | 2 | 27 | 10 | 3881.85 | 3327.3 | 3881.85
FI | 2 | 27 | 11 | 3882.2 | 3327.6 | 3882.2
FI | 2 | 27 | 12 | 3861.9 | 3310.2 | 3861.9
FI | 2 | 27 | 13 | 3857 | 3306 | 3857
FI | 2 | 27 | 14 | 3855.25 | 3304.5 | 3855.25
FI | 2 | 27 | 15 | 3871.7 | 3318.6 | 3871.7
FI | 2 | 27 | 16 | 3899.35 | 3342.3 | 3899.35
FI | 2 | 27 | 17 | 3907.05 | 3348.9 | 3907.05
FI | 2 | 27 | 18 | 3907.05 | 3348.9 | 3907.05
FI | 2 | 27 | 19 | 3917.9 | 3358.2 | 3917.9
FI | 2 | 27 | 20 | 3907.4 | 3349.2 | 3907.4
FI | 2 | 27 | 21 | 3792.6 | 3250.8 | 3792.6
FI | 2 | 27 | 22 | 3650.85 | 3129.3 | 3650.85
FI | 2 | 27 | 23 | 3596.95 | 3083.1 | 3596.95
FI | 2 | 27 | 24 | 3559.15 | 3050.7 | 3559.15
FI | 2 | 28 | 1 | 3544.45 | 3038.1 | 3544.45
FI | 2 | 28 | 2 | 3539.9 | 3034.2 | 3539.9
FI | 2 | 28 | 3 | 3543.05 | 3036.9 | 3543.05
FI | 2 | 28 | 4 | 3582.6 | 3070.8 | 3582.6
FI | 2 | 28 | 5 | 3867.15 | 3314.7 | 3867.15
FI | 2 | 28 | 6 | 3998.05 | 3426.9 | 3998.05
FI | 2 | 28 | 7 | 3928.75 | 3367.5 | 3928.75
FI | 2 | 28 | 8 | 3867.15 | 3314.7 | 3867.15
FI | 2 | 28 | 9 | 3883.6 | 3328.8 | 3883.6
FI | 2 | 28 | 10 | 3871 | 3318 | 3871
FI | 2 | 28 | 11 | 3863.65 | 3311.7 | 3863.65
FI | 2 | 28 | 12 | 3861.9 | 3310.2 | 3861.9
FI | 2 | 28 | 13 | 3868.2 | 3315.6 | 3868.2
FI | 2 | 28 | 14 | 3879.4 | 3325.2 | 3879.4
FI | 2 | 28 | 15 | 3894.1 | 3337.8 | 3894.1
FI | 2 | 28 | 16 | 3907.05 | 3348.9 | 3907.05
FI | 2 | 28 | 17 | 3906 | 3348 | 3906
FI | 2 | 28 | 18 | 3907.05 | 3348.9 | 3907.05
FI | 2 | 28 | 19 | 3914.4 | 3355.2 | 3914.4
FI | 2 | 28 | 20 | 3920.7 | 3360.6 | 3920.7
FI | 2 | 28 | 21 | 3790.5 | 3249 | 3790.5
FI | 2 | 28 | 22 | 3650.85 | 3129.3 | 3650.85
FI | 2 | 28 | 23 | 3689.35 | 3162.3 | 3689.35
FI | 2 | 28 | 24 | 3651.2 | 3129.6 | 3651.2
FI | 3 | 1 | 1 | 3628.45 | 3110.1 | 3628.45
FI | 3 | 1 | 2 | 3624.25 | 3106.5 | 3624.25
FI | 3 | 1 | 3 | 3624.95 | 3107.1 | 3624.95
FI | 3 | 1 | 4 | 3692.85 | 3165.3 | 3692.85
FI | 3 | 1 | 5 | 3964.1 | 3397.8 | 3964.1
FI | 3 | 1 | 6 | 4156.95 | 3563.1 | 4156.95
FI | 3 | 1 | 7 | 4282.25 | 3670.5 | 4282.25
FI | 3 | 1 | 8 | 4232.55 | 3627.9 | 4232.55
FI | 3 | 1 | 9 | 4194.75 | 3595.5 | 4194.75
FI | 3 | 1 | 10 | 4195.1 | 3595.8 | 4195.1
FI | 3 | 1 | 11 | 4187.4 | 3589.2 | 4187.4
FI | 3 | 1 | 12 | 4184.6 | 3586.8 | 4184.6
FI | 3 | 1 | 13 | 4190.55 | 3591.9 | 4190.55
FI | 3 | 1 | 14 | 4195.8 | 3596.4 | 4195.8
FI | 3 | 1 | 15 | 4262.65 | 3653.7 | 4262.65
FI | 3 | 1 | 16 | 4377.1 | 3751.8 | 4377.1
FI | 3 | 1 | 17 | 4418.05 | 3786.9 | 4418.05
FI | 3 | 1 | 18 | 4450.25 | 3814.5 | 4450.25
FI | 3 | 1 | 19 | 4403.35 | 3774.3 | 4403.35
FI | 3 | 1 | 20 | 4247.95 | 3641.1 | 4247.95
FI | 3 | 1 | 21 | 4128.6 | 3538.8 | 4128.6
FI | 3 | 1 | 22 | 3957.8 | 3392.4 | 3957.8
FI | 3 | 1 | 23 | 3871 | 3318 | 3871
FI | 3 | 1 | 24 | 3885 | 3330 | 3885
FI | 3 | 2 | 1 | 3896.9 | 3340.2 | 3896.9
FI | 3 | 2 | 2 | 3897.95 | 3341.1 | 3897.95
FI | 3 | 2 | 3 | 3927.35 | 3366.3 | 3927.35
FI | 3 | 2 | 4 | 3967.6 | 3400.8 | 3967.6
FI | 3 | 2 | 5 | 3858.75 | 3307.5 | 3858.75
FI | 3 | 2 | 6 | 3871.35 | 3318.3 | 3871.35
FI | 3 | 2 | 7 | 4055.8 | 3476.4 | 4055.8
FI | 3 | 2 | 8 | 4130.7 | 3540.6 | 4130.7
FI | 3 | 2 | 9 | 4083.45 | 3500.1 | 4083.45
FI | 3 | 2 | 10 | 4058.95 | 3479.1 | 4058.95
FI | 3 | 2 | 11 | 4024.65 | 3449.7 | 4024.65
FI | 3 | 2 | 12 | 4013.8 | 3440.4 | 4013.8
FI | 3 | 2 | 13 | 4018 | 3444 | 4018
FI | 3 | 2 | 14 | 4020.1 | 3445.8 | 4020.1
FI | 3 | 2 | 15 | 4085.9 | 3502.2 | 4085.9
FI | 3 | 2 | 16 | 4180.05 | 3582.9 | 4180.05
FI | 3 | 2 | 17 | 4177.95 | 3581.1 | 4177.95
FI | 3 | 2 | 18 | 4171.3 | 3575.4 | 4171.3
FI | 3 | 2 | 19 | 4121.95 | 3533.1 | 4121.95
FI | 3 | 2 | 20 | 4054.75 | 3475.5 | 4054.75
FI | 3 | 2 | 21 | 3974.95 | 3407.1 | 3974.95
FI | 3 | 2 | 22 | 3871.35 | 3318.3 | 3871.35
FI | 3 | 2 | 23 | 3858.05 | 3306.9 | 3858.05
FI | 3 | 2 | 24 | 3822.35 | 3276.3 | 3822.35
FI | 3 | 3 | 1 | 3811.85 | 3267.3 | 3811.85
FI | 3 | 3 | 2 | 3825.5 | 3279 | 3825.5
FI | 3 | 3 | 3 | 3847.9 | 3298.2 | 3847.9
FI | 3 | 3 | 4 | 3872.75 | 3319.5 | 3872.75
FI | 3 | 3 | 5 | 3774.05 | 3234.9 | 3774.05
FI | 3 | 3 | 6 | 3812.55 | 3267.9 | 3812.55
FI | 3 | 3 | 7 | 3990.35 | 3420.3 | 3990.35
FI | 3 | 3 | 8 | 4077.15 | 3494.7 | 4077.15
FI | 3 | 3 | 9 | 4043.2 | 3465.6 | 4043.2
FI | 3 | 3 | 10 | 4032.7 | 3456.6 | 4032.7
FI | 3 | 3 | 11 | 4016.25 | 3442.5 | 4016.25
FI | 3 | 3 | 12 | 3990.35 | 3420.3 | 3990.35
FI | 3 | 3 | 13 | 3958.15 | 3392.7 | 3958.15
FI | 3 | 3 | 14 | 3967.6 | 3400.8 | 3967.6
FI | 3 | 3 | 15 | 4054.05 | 3474.9 | 4054.05
FI | 3 | 3 | 16 | 4169.2 | 3573.6 | 4169.2
FI | 3 | 3 | 17 | 4182.85 | 3585.3 | 4182.85
FI | 3 | 3 | 18 | 4183.9 | 3586.2 | 4183.9
FI | 3 | 3 | 19 | 4156.25 | 3562.5 | 4156.25
FI | 3 | 3 | 20 | 4139.8 | 3548.4 | 4139.8
FI | 3 | 3 | 21 | 4058.25 | 3478.5 | 4058.25
FI | 3 | 3 | 22 | 3930.15 | 3368.7 | 3930.15
FI | 3 | 3 | 23 | 3945.9 | 3382.2 | 3945.9
FI | 3 | 3 | 24 | 3933.65 | 3371.7 | 3933.65
FI | 3 | 4 | 1 | 3922.45 | 3362.1 | 3922.45
FI | 3 | 4 | 2 | 3924.2 | 3363.6 | 3924.2
FI | 3 | 4 | 3 | 3938.55 | 3375.9 | 3938.55
FI | 3 | 4 | 4 | 4064.55 | 3483.9 | 4064.55
FI | 3 | 4 | 5 | 4344.9 | 3724.2 | 4344.9
FI | 3 | 4 | 6 | 4508.35 | 3864.3 | 4508.35
FI | 3 | 4 | 7 | 4568.9 | 3916.2 | 4568.9
FI | 3 | 4 | 8 | 4480 | 3840 | 4480
FI | 3 | 4 | 9 | 4336.5 | 3717 | 4336.5
FI | 3 | 4 | 10 | 4315.85 | 3699.3 | 4315.85
FI | 3 | 4 | 11 | 4289.95 | 3677.1 | 4289.95
FI | 3 | 4 | 12 | 4278.4 | 3667.2 | 4278.4
FI | 3 | 4 | 13 | 4255.3 | 3647.4 | 4255.3
FI | 3 | 4 | 14 | 4247.6 | 3640.8 | 4247.6
FI | 3 | 4 | 15 | 4300.8 | 3686.4 | 4300.8
FI | 3 | 4 | 16 | 4468.45 | 3830.1 | 4468.45
FI | 3 | 4 | 17 | 4468.45 | 3830.1 | 4468.45
FI | 3 | 4 | 18 | 4460.05 | 3822.9 | 4460.05
FI | 3 | 4 | 19 | 4408.95 | 3779.1 | 4408.95
FI | 3 | 4 | 20 | 4247.95 | 3641.1 | 4247.95
FI | 3 | 4 | 21 | 4110.4 | 3523.2 | 4110.4
FI | 3 | 4 | 22 | 3937.5 | 3375 | 3937.5
FI | 3 | 4 | 23 | 3843 | 3294 | 3843
FI | 3 | 4 | 24 | 3811.5 | 3267 | 3811.5
FI | 3 | 5 | 1 | 3796.1 | 3253.8 | 3796.1
FI | 3 | 5 | 2 | 3791.9 | 3250.2 | 3791.9
FI | 3 | 5 | 3 | 3802.75 | 3259.5 | 3802.75
FI | 3 | 5 | 4 | 3890.25 | 3334.5 | 3890.25
FI | 3 | 5 | 5 | 4163.6 | 3568.8 | 4163.6
FI | 3 | 5 | 6 | 4294.15 | 3680.7 | 4294.15
FI | 3 | 5 | 7 | 4419.45 | 3788.1 | 4419.45
FI | 3 | 5 | 8 | 4347.7 | 3726.6 | 4347.7
FI | 3 | 5 | 9 | 4208.75 | 3607.5 | 4208.75
FI | 3 | 5 | 10 | 4202.45 | 3602.1 | 4202.45
FI | 3 | 5 | 11 | 4194.75 | 3595.5 | 4194.75
FI | 3 | 5 | 12 | 4191.95 | 3593.1 | 4191.95
FI | 3 | 5 | 13 | 4191.95 | 3593.1 | 4191.95
FI | 3 | 5 | 14 | 4195.8 | 3596.4 | 4195.8
FI | 3 | 5 | 15 | 4262.65 | 3653.7 | 4262.65
FI | 3 | 5 | 16 | 4377.1 | 3751.8 | 4377.1
FI | 3 | 5 | 17 | 4377.1 | 3751.8 | 4377.1
FI | 3 | 5 | 18 | 4370.45 | 3746.1 | 4370.45
FI | 3 | 5 | 19 | 4334.75 | 3715.5 | 4334.75
FI | 3 | 5 | 20 | 4170.6 | 3574.8 | 4170.6
FI | 3 | 5 | 21 | 4032.7 | 3456.6 | 4032.7
FI | 3 | 5 | 22 | 3889.55 | 3333.9 | 3889.55
FI | 3 | 5 | 23 | 3734.15 | 3200.7 | 3734.15
FI | 3 | 5 | 24 | 3696.35 | 3168.3 | 3696.35
FI | 3 | 6 | 1 | 3689.35 | 3162.3 | 3689.35
FI | 3 | 6 | 2 | 3684.8 | 3158.4 | 3684.8
FI | 3 | 6 | 3 | 3686.2 | 3159.6 | 3686.2
FI | 3 | 6 | 4 | 3758.3 | 3221.4 | 3758.3
FI | 3 | 6 | 5 | 4026.75 | 3451.5 | 4026.75
FI | 3 | 6 | 6 | 4232.2 | 3627.6 | 4232.2
FI | 3 | 6 | 7 | 4357.85 | 3735.3 | 4357.85
FI | 3 | 6 | 8 | 4295.55 | 3681.9 | 4295.55
FI | 3 | 6 | 9 | 4200.7 | 3600.6 | 4200.7
FI | 3 | 6 | 10 | 4195.1 | 3595.8 | 4195.1
FI | 3 | 6 | 11 | 4169.9 | 3574.2 | 4169.9
FI | 3 | 6 | 12 | 4163.95 | 3569.1 | 4163.95
FI | 3 | 6 | 13 | 4159.75 | 3565.5 | 4159.75
FI | 3 | 6 | 14 | 4164.65 | 3569.7 | 4164.65
FI | 3 | 6 | 15 | 4232.2 | 3627.6 | 4232.2
FI | 3 | 6 | 16 | 4354 | 3732 | 4354
FI | 3 | 6 | 17 | 4357.15 | 3734.7 | 4357.15
FI | 3 | 6 | 18 | 4368 | 3744 | 4368
FI | 3 | 6 | 19 | 4334.75 | 3715.5 | 4334.75
FI | 3 | 6 | 20 | 4187.4 | 3589.2 | 4187.4
FI | 3 | 6 | 21 | 4070.85 | 3489.3 | 4070.85
FI | 3 | 6 | 22 | 3922.8 | 3362.4 | 3922.8
FI | 3 | 6 | 23 | 3843 | 3294 | 3843
FI | 3 | 6 | 24 | 3835.65 | 3287.7 | 3835.65
FI | 3 | 7 | 1 | 3820.25 | 3274.5 | 3820.25
FI | 3 | 7 | 2 | 3815.7 | 3270.6 | 3815.7
FI | 3 | 7 | 3 | 3838.1 | 3289.8 | 3838.1
FI | 3 | 7 | 4 | 3939.25 | 3376.5 | 3939.25
FI | 3 | 7 | 5 | 4209.1 | 3607.8 | 4209.1
FI | 3 | 7 | 6 | 4404.75 | 3775.5 | 4404.75
FI | 3 | 7 | 7 | 4477.9 | 3838.2 | 4477.9
FI | 3 | 7 | 8 | 4420.15 | 3788.7 | 4420.15
FI | 3 | 7 | 9 | 4217.85 | 3615.3 | 4217.85
FI | 3 | 7 | 10 | 4208.75 | 3607.5 | 4208.75
FI | 3 | 7 | 11 | 4194.75 | 3595.5 | 4194.75
FI | 3 | 7 | 12 | 4191.95 | 3593.1 | 4191.95
FI | 3 | 7 | 13 | 4191.95 | 3593.1 | 4191.95
FI | 3 | 7 | 14 | 4195.8 | 3596.4 | 4195.8
FI | 3 | 7 | 15 | 4262.65 | 3653.7 | 4262.65
FI | 3 | 7 | 16 | 4441.5 | 3807 | 4441.5
FI | 3 | 7 | 17 | 4456.9 | 3820.2 | 4456.9
FI | 3 | 7 | 18 | 4472.3 | 3833.4 | 4472.3
FI | 3 | 7 | 19 | 4419.45 | 3788.1 | 4419.45
FI | 3 | 7 | 20 | 4264.75 | 3655.5 | 4264.75
FI | 3 | 7 | 21 | 4139.8 | 3548.4 | 4139.8
FI | 3 | 7 | 22 | 3984.4 | 3415.2 | 3984.4
FI | 3 | 7 | 23 | 3920 | 3360 | 3920
FI | 3 | 7 | 24 | 3921.4 | 3361.2 | 3921.4
FI | 3 | 8 | 1 | 3910.2 | 3351.6 | 3910.2
FI | 3 | 8 | 2 | 3923.5 | 3363 | 3923.5
FI | 3 | 8 | 3 | 3935.75 | 3373.5 | 3935.75
FI | 3 | 8 | 4 | 4057.9 | 3478.2 | 4057.9
FI | 3 | 8 | 5 | 4338.25 | 3718.5 | 4338.25
FI | 3 | 8 | 6 | 4498.9 | 3856.2 | 4498.9
FI | 3 | 8 | 7 | 4544.4 | 3895.2 | 4544.4
FI | 3 | 8 | 8 | 4455.15 | 3818.7 | 4455.15
FI | 3 | 8 | 9 | 4288.9 | 3676.2 | 4288.9
FI | 3 | 8 | 10 | 4217.85 | 3615.3 | 4217.85
FI | 3 | 8 | 11 | 4194.75 | 3595.5 | 4194.75
FI | 3 | 8 | 12 | 4191.95 | 3593.1 | 4191.95
FI | 3 | 8 | 13 | 4191.95 | 3593.1 | 4191.95
FI | 3 | 8 | 14 | 4195.8 | 3596.4 | 4195.8
FI | 3 | 8 | 15 | 4273.85 | 3663.3 | 4273.85
FI | 3 | 8 | 16 | 4447.8 | 3812.4 | 4447.8
FI | 3 | 8 | 17 | 4456.9 | 3820.2 | 4456.9
FI | 3 | 8 | 18 | 4472.65 | 3833.7 | 4472.65
FI | 3 | 8 | 19 | 4419.45 | 3788.1 | 4419.45
FI | 3 | 8 | 20 | 4253.55 | 3645.9 | 4253.55
FI | 3 | 8 | 21 | 4139.8 | 3548.4 | 4139.8
FI | 3 | 8 | 22 | 3957.8 | 3392.4 | 3957.8
FI | 3 | 8 | 23 | 3886.05 | 3330.9 | 3886.05
FI | 3 | 8 | 24 | 3874.85 | 3321.3 | 3874.85
FI | 3 | 9 | 1 | 3888.15 | 3332.7 | 3888.15
FI | 3 | 9 | 2 | 3897.95 | 3341.1 | 3897.95
FI | 3 | 9 | 3 | 3909.15 | 3350.7 | 3909.15
FI | 3 | 9 | 4 | 3930.15 | 3368.7 | 3930.15
FI | 3 | 9 | 5 | 3852.8 | 3302.4 | 3852.8
FI | 3 | 9 | 6 | 3871.35 | 3318.3 | 3871.35
FI | 3 | 9 | 7 | 4049.15 | 3470.7 | 4049.15
FI | 3 | 9 | 8 | 4096.05 | 3510.9 | 4096.05
FI | 3 | 9 | 9 | 4076.45 | 3494.1 | 4076.45
FI | 3 | 9 | 10 | 4046.7 | 3468.6 | 4046.7
FI | 3 | 9 | 11 | 4016.25 | 3442.5 | 4016.25
FI | 3 | 9 | 12 | 3990.35 | 3420.3 | 3990.35
FI | 3 | 9 | 13 | 3958.15 | 3392.7 | 3958.15
FI | 3 | 9 | 14 | 3967.6 | 3400.8 | 3967.6
FI | 3 | 9 | 15 | 4078.55 | 3495.9 | 4078.55
FI | 3 | 9 | 16 | 4185.3 | 3587.4 | 4185.3
FI | 3 | 9 | 17 | 4190.55 | 3591.9 | 4190.55
FI | 3 | 9 | 18 | 4249.35 | 3642.3 | 4249.35
FI | 3 | 9 | 19 | 4212.6 | 3610.8 | 4212.6
FI | 3 | 9 | 20 | 4139.8 | 3548.4 | 4139.8
FI | 3 | 9 | 21 | 4058.25 | 3478.5 | 4058.25
FI | 3 | 9 | 22 | 3930.15 | 3368.7 | 3930.15
FI | 3 | 9 | 23 | 3942.4 | 3379.2 | 3942.4
FI | 3 | 9 | 24 | 3925.6 | 3364.8 | 3925.6
FI | 3 | 10 | 1 | 3919.3 | 3359.4 | 3919.3
FI | 3 | 10 | 2 | 3920.35 | 3360.3 | 3920.35
FI | 3 | 10 | 3 | 3934.35 | 3372.3 | 3934.35
FI | 3 | 10 | 4 | 3971.8 | 3404.4 | 3971.8
FI | 3 | 10 | 5 | 3865.4 | 3313.2 | 3865.4
FI | 3 | 10 | 6 | 3878 | 3324 | 3878
FI | 3 | 10 | 7 | 4055.8 | 3476.4 | 4055.8
FI | 3 | 10 | 8 | 4137.35 | 3546.3 | 4137.35
FI | 3 | 10 | 9 | 4086.6 | 3502.8 | 4086.6
FI | 3 | 10 | 10 | 4082.4 | 3499.2 | 4082.4
FI | 3 | 10 | 11 | 4039 | 3462 | 4039
FI | 3 | 10 | 12 | 4022.2 | 3447.6 | 4022.2
FI | 3 | 10 | 13 | 4018 | 3444 | 4018
FI | 3 | 10 | 14 | 4027.45 | 3452.1 | 4027.45
FI | 3 | 10 | 15 | 4085.9 | 3502.2 | 4085.9
FI | 3 | 10 | 16 | 4185.3 | 3587.4 | 4185.3
FI | 3 | 10 | 17 | 4190.55 | 3591.9 | 4190.55
FI | 3 | 10 | 18 | 4249.35 | 3642.3 | 4249.35
FI | 3 | 10 | 19 | 4212.6 | 3610.8 | 4212.6
FI | 3 | 10 | 20 | 4139.8 | 3548.4 | 4139.8
FI | 3 | 10 | 21 | 4054.4 | 3475.2 | 4054.4
FI | 3 | 10 | 22 | 3922.8 | 3362.4 | 3922.8
FI | 3 | 10 | 23 | 3932.95 | 3371.1 | 3932.95
FI | 3 | 10 | 24 | 3921.4 | 3361.2 | 3921.4
FI | 3 | 11 | 1 | 3910.2 | 3351.6 | 3910.2
FI | 3 | 11 | 2 | 3899 | 3342 | 3899
FI | 3 | 11 | 3 | 3899.35 | 3342.3 | 3899.35
FI | 3 | 11 | 4 | 3969.7 | 3402.6 | 3969.7
FI | 3 | 11 | 5 | 4223.8 | 3620.4 | 4223.8
FI | 3 | 11 | 6 | 4404.75 | 3775.5 | 4404.75
FI | 3 | 11 | 7 | 4483.15 | 3842.7 | 4483.15
FI | 3 | 11 | 8 | 4428.55 | 3795.9 | 4428.55
FI | 3 | 11 | 9 | 4253.9 | 3646.2 | 4253.9
FI | 3 | 11 | 10 | 4217.85 | 3615.3 | 4217.85
FI | 3 | 11 | 11 | 4201.05 | 3600.9 | 4201.05
FI | 3 | 11 | 12 | 4191.95 | 3593.1 | 4191.95
FI | 3 | 11 | 13 | 4191.95 | 3593.1 | 4191.95
FI | 3 | 11 | 14 | 4195.8 | 3596.4 | 4195.8
FI | 3 | 11 | 15 | 4262.65 | 3653.7 | 4262.65
FI | 3 | 11 | 16 | 4447.8 | 3812.4 | 4447.8
FI | 3 | 11 | 17 | 4456.9 | 3820.2 | 4456.9
FI | 3 | 11 | 18 | 4477.9 | 3838.2 | 4477.9
FI | 3 | 11 | 19 | 4430.65 | 3797.7 | 4430.65
FI | 3 | 11 | 20 | 4264.75 | 3655.5 | 4264.75
FI | 3 | 11 | 21 | 4181.1 | 3583.8 | 4181.1
FI | 3 | 11 | 22 | 3995.25 | 3424.5 | 3995.25
FI | 3 | 11 | 23 | 3932.95 | 3371.1 | 3932.95
FI | 3 | 11 | 24 | 3921.4 | 3361.2 | 3921.4
FI | 3 | 12 | 1 | 3906.7 | 3348.6 | 3906.7
FI | 3 | 12 | 2 | 3908.45 | 3350.1 | 3908.45
FI | 3 | 12 | 3 | 3919.65 | 3359.7 | 3919.65
FI | 3 | 12 | 4 | 4036.9 | 3460.2 | 4036.9
FI | 3 | 12 | 5 | 4317.25 | 3700.5 | 4317.25
FI | 3 | 12 | 6 | 4480.7 | 3840.6 | 4480.7
FI | 3 | 12 | 7 | 4543.7 | 3894.6 | 4543.7
FI | 3 | 12 | 8 | 4447.1 | 3811.8 | 4447.1
FI | 3 | 12 | 9 | 4288.9 | 3676.2 | 4288.9
FI | 3 | 12 | 10 | 4217.85 | 3615.3 | 4217.85
FI | 3 | 12 | 11 | 4194.75 | 3595.5 | 4194.75
FI | 3 | 12 | 12 | 4191.95 | 3593.1 | 4191.95
FI | 3 | 12 | 13 | 4191.95 | 3593.1 | 4191.95
FI | 3 | 12 | 14 | 4195.8 | 3596.4 | 4195.8
FI | 3 | 12 | 15 | 4262.65 | 3653.7 | 4262.65
FI | 3 | 12 | 16 | 4406.85 | 3777.3 | 4406.85
FI | 3 | 12 | 17 | 4447.8 | 3812.4 | 4447.8
FI | 3 | 12 | 18 | 4450.25 | 3814.5 | 4450.25
FI | 3 | 12 | 19 | 4403.35 | 3774.3 | 4403.35
FI | 3 | 12 | 20 | 4208.75 | 3607.5 | 4208.75
FI | 3 | 12 | 21 | 4070.85 | 3489.3 | 4070.85
FI | 3 | 12 | 22 | 3931.9 | 3370.2 | 3931.9
FI | 3 | 12 | 23 | 3834.6 | 3286.8 | 3834.6
FI | 3 | 12 | 24 | 3811.5 | 3267 | 3811.5
FI | 3 | 13 | 1 | 3796.1 | 3253.8 | 3796.1
FI | 3 | 13 | 2 | 3791.9 | 3250.2 | 3791.9
FI | 3 | 13 | 3 | 3803.1 | 3259.8 | 3803.1
FI | 3 | 13 | 4 | 3914.4 | 3355.2 | 3914.4
FI | 3 | 13 | 5 | 4184.25 | 3586.5 | 4184.25
FI | 3 | 13 | 6 | 4407.2 | 3777.6 | 4407.2
FI | 3 | 13 | 7 | 4483.15 | 3842.7 | 4483.15
FI | 3 | 13 | 8 | 4429.25 | 3796.5 | 4429.25
FI | 3 | 13 | 9 | 4297.3 | 3683.4 | 4297.3
FI | 3 | 13 | 10 | 4289.25 | 3676.5 | 4289.25
FI | 3 | 13 | 11 | 4281.2 | 3669.6 | 4281.2
FI | 3 | 13 | 12 | 4243.75 | 3637.5 | 4243.75
FI | 3 | 13 | 13 | 4255.3 | 3647.4 | 4255.3
FI | 3 | 13 | 14 | 4282.6 | 3670.8 | 4282.6
FI | 3 | 13 | 15 | 4332.65 | 3713.7 | 4332.65
FI | 3 | 13 | 16 | 4484.2 | 3843.6 | 4484.2
FI | 3 | 13 | 17 | 4498.2 | 3855.6 | 4498.2
FI | 3 | 13 | 18 | 4534.95 | 3887.1 | 4534.95
FI | 3 | 13 | 19 | 4496.45 | 3854.1 | 4496.45
FI | 3 | 13 | 20 | 4330.55 | 3711.9 | 4330.55
FI | 3 | 13 | 21 | 4204.55 | 3603.9 | 4204.55
FI | 3 | 13 | 22 | 4003.65 | 3431.7 | 4003.65
FI | 3 | 13 | 23 | 3945.9 | 3382.2 | 3945.9
FI | 3 | 13 | 24 | 3933.65 | 3371.7 | 3933.65
FI | 3 | 14 | 1 | 3922.45 | 3362.1 | 3922.45
FI | 3 | 14 | 2 | 3924.2 | 3363.6 | 3924.2
FI | 3 | 14 | 3 | 3938.55 | 3375.9 | 3938.55
FI | 3 | 14 | 4 | 4064.55 | 3483.9 | 4064.55
FI | 3 | 14 | 5 | 4344.9 | 3724.2 | 4344.9
FI | 3 | 14 | 6 | 4508.35 | 3864.3 | 4508.35
FI | 3 | 14 | 7 | 4568.9 | 3916.2 | 4568.9
FI | 3 | 14 | 8 | 4480 | 3840 | 4480
FI | 3 | 14 | 9 | 4326.7 | 3708.6 | 4326.7
FI | 3 | 14 | 10 | 4311.65 | 3695.7 | 4311.65
FI | 3 | 14 | 11 | 4265.1 | 3655.8 | 4265.1
FI | 3 | 14 | 12 | 4207.35 | 3606.3 | 4207.35
FI | 3 | 14 | 13 | 4207.35 | 3606.3 | 4207.35
FI | 3 | 14 | 14 | 4211.55 | 3609.9 | 4211.55
FI | 3 | 14 | 15 | 4289.25 | 3676.5 | 4289.25
FI | 3 | 14 | 16 | 4468.45 | 3830.1 | 4468.45
FI | 3 | 14 | 17 | 4479.3 | 3839.4 | 4479.3
FI | 3 | 14 | 18 | 4491.55 | 3849.9 | 4491.55
FI | 3 | 14 | 19 | 4430.65 | 3797.7 | 4430.65
FI | 3 | 14 | 20 | 4310.6 | 3694.8 | 4310.6
FI | 3 | 14 | 21 | 4201.05 | 3600.9 | 4201.05
FI | 3 | 14 | 22 | 4003.65 | 3431.7 | 4003.65
FI | 3 | 14 | 23 | 3944.5 | 3381 | 3944.5
FI | 3 | 14 | 24 | 3933.65 | 3371.7 | 3933.65
FI | 3 | 15 | 1 | 3919.65 | 3359.7 | 3919.65
FI | 3 | 15 | 2 | 3921.75 | 3361.5 | 3921.75
FI | 3 | 15 | 3 | 3938.55 | 3375.9 | 3938.55
FI | 3 | 15 | 4 | 4064.55 | 3483.9 | 4064.55
FI | 3 | 15 | 5 | 4344.9 | 3724.2 | 4344.9
FI | 3 | 15 | 6 | 4501.7 | 3858.6 | 4501.7
FI | 3 | 15 | 7 | 4568.9 | 3916.2 | 4568.9
FI | 3 | 15 | 8 | 4480 | 3840 | 4480
FI | 3 | 15 | 9 | 4315.85 | 3699.3 | 4315.85
FI | 3 | 15 | 10 | 4289.25 | 3676.5 | 4289.25
FI | 3 | 15 | 11 | 4210.15 | 3608.7 | 4210.15
FI | 3 | 15 | 12 | 4191.95 | 3593.1 | 4191.95
FI | 3 | 15 | 13 | 4191.95 | 3593.1 | 4191.95
FI | 3 | 15 | 14 | 4195.8 | 3596.4 | 4195.8
FI | 3 | 15 | 15 | 4262.65 | 3653.7 | 4262.65
FI | 3 | 15 | 16 | 4418.05 | 3786.9 | 4418.05
FI | 3 | 15 | 17 | 4456.9 | 3820.2 | 4456.9
FI | 3 | 15 | 18 | 4477.9 | 3838.2 | 4477.9
FI | 3 | 15 | 19 | 4430.65 | 3797.7 | 4430.65
FI | 3 | 15 | 20 | 4310.6 | 3694.8 | 4310.6
FI | 3 | 15 | 21 | 4201.05 | 3600.9 | 4201.05
FI | 3 | 15 | 22 | 4003.65 | 3431.7 | 4003.65
FI | 3 | 15 | 23 | 3919.3 | 3359.4 | 3919.3
FI | 3 | 15 | 24 | 3899.7 | 3342.6 | 3899.7
FI | 3 | 16 | 1 | 3893.4 | 3337.2 | 3893.4
FI | 3 | 16 | 2 | 3916.15 | 3356.7 | 3916.15
FI | 3 | 16 | 3 | 3934.35 | 3372.3 | 3934.35
FI | 3 | 16 | 4 | 3965.15 | 3398.7 | 3965.15
FI | 3 | 16 | 5 | 3858.75 | 3307.5 | 3858.75
FI | 3 | 16 | 6 | 3871.35 | 3318.3 | 3871.35
FI | 3 | 16 | 7 | 4051.95 | 3473.1 | 4051.95
FI | 3 | 16 | 8 | 4099.55 | 3513.9 | 4099.55
FI | 3 | 16 | 9 | 4029.2 | 3453.6 | 4029.2
FI | 3 | 16 | 10 | 3964.45 | 3398.1 | 3964.45
FI | 3 | 16 | 11 | 3941.7 | 3378.6 | 3941.7
FI | 3 | 16 | 12 | 3926.65 | 3365.7 | 3926.65
FI | 3 | 16 | 13 | 3930.85 | 3369.3 | 3930.85
FI | 3 | 16 | 14 | 3942.05 | 3378.9 | 3942.05
FI | 3 | 16 | 15 | 4027.45 | 3452.1 | 4027.45
FI | 3 | 16 | 16 | 4090.1 | 3505.8 | 4090.1
FI | 3 | 16 | 17 | 4150.3 | 3557.4 | 4150.3
FI | 3 | 16 | 18 | 4171.3 | 3575.4 | 4171.3
FI | 3 | 16 | 19 | 4126.85 | 3537.3 | 4126.85
FI | 3 | 16 | 20 | 4067.35 | 3486.3 | 4067.35
FI | 3 | 16 | 21 | 4054.4 | 3475.2 | 4054.4
FI | 3 | 16 | 22 | 3922.8 | 3362.4 | 3922.8
FI | 3 | 16 | 23 | 3919.3 | 3359.4 | 3919.3
FI | 3 | 16 | 24 | 3903.2 | 3345.6 | 3903.2
FI | 3 | 17 | 1 | 3893.4 | 3337.2 | 3893.4
FI | 3 | 17 | 2 | 3916.15 | 3356.7 | 3916.15
FI | 3 | 17 | 3 | 3931.55 | 3369.9 | 3931.55
FI | 3 | 17 | 4 | 3965.15 | 3398.7 | 3965.15
FI | 3 | 17 | 5 | 3858.75 | 3307.5 | 3858.75
FI | 3 | 17 | 6 | 3871.35 | 3318.3 | 3871.35
FI | 3 | 17 | 7 | 4051.95 | 3473.1 | 4051.95
FI | 3 | 17 | 8 | 4099.55 | 3513.9 | 4099.55
FI | 3 | 17 | 9 | 4036.55 | 3459.9 | 4036.55
FI | 3 | 17 | 10 | 3964.45 | 3398.1 | 3964.45
FI | 3 | 17 | 11 | 3948.35 | 3384.3 | 3948.35
FI | 3 | 17 | 12 | 3938.9 | 3376.2 | 3938.9
FI | 3 | 17 | 13 | 3943.45 | 3380.1 | 3943.45
FI | 3 | 17 | 14 | 3952.9 | 3388.2 | 3952.9
FI | 3 | 17 | 15 | 4039 | 3462 | 4039
FI | 3 | 17 | 16 | 4161.15 | 3566.7 | 4161.15
FI | 3 | 17 | 17 | 4167.1 | 3571.8 | 4167.1
FI | 3 | 17 | 18 | 4176.2 | 3579.6 | 4176.2
FI | 3 | 17 | 19 | 4134.2 | 3543.6 | 4134.2
FI | 3 | 17 | 20 | 4067.35 | 3486.3 | 4067.35
FI | 3 | 17 | 21 | 4054.4 | 3475.2 | 4054.4
FI | 3 | 17 | 22 | 3922.8 | 3362.4 | 3922.8
FI | 3 | 17 | 23 | 3932.95 | 3371.1 | 3932.95
FI | 3 | 17 | 24 | 3921.4 | 3361.2 | 3921.4
FI | 3 | 18 | 1 | 3906.7 | 3348.6 | 3906.7
FI | 3 | 18 | 2 | 3915.8 | 3356.4 | 3915.8
FI | 3 | 18 | 3 | 3935.75 | 3373.5 | 3935.75
FI | 3 | 18 | 4 | 4057.9 | 3478.2 | 4057.9
FI | 3 | 18 | 5 | 4338.25 | 3718.5 | 4338.25
FI | 3 | 18 | 6 | 4501.7 | 3858.6 | 4501.7
FI | 3 | 18 | 7 | 4571.7 | 3918.6 | 4571.7
FI | 3 | 18 | 8 | 4480 | 3840 | 4480
FI | 3 | 18 | 9 | 4343.15 | 3722.7 | 4343.15
FI | 3 | 18 | 10 | 4321.45 | 3704.1 | 4321.45
FI | 3 | 18 | 11 | 4290.3 | 3677.4 | 4290.3
FI | 3 | 18 | 12 | 4278.75 | 3667.5 | 4278.75
FI | 3 | 18 | 13 | 4278.4 | 3667.2 | 4278.4
FI | 3 | 18 | 14 | 4259.5 | 3651 | 4259.5
FI | 3 | 18 | 15 | 4325.65 | 3707.7 | 4325.65
FI | 3 | 18 | 16 | 4479.3 | 3839.4 | 4479.3
FI | 3 | 18 | 17 | 4484.2 | 3843.6 | 4484.2
FI | 3 | 18 | 18 | 4491.55 | 3849.9 | 4491.55
FI | 3 | 18 | 19 | 4430.65 | 3797.7 | 4430.65
FI | 3 | 18 | 20 | 4264.75 | 3655.5 | 4264.75
FI | 3 | 18 | 21 | 4139.8 | 3548.4 | 4139.8
FI | 3 | 18 | 22 | 3957.8 | 3392.4 | 3957.8
FI | 3 | 18 | 23 | 3865.4 | 3313.2 | 3865.4
FI | 3 | 18 | 24 | 3846.85 | 3297.3 | 3846.85
FI | 3 | 19 | 1 | 3833.9 | 3286.2 | 3833.9
FI | 3 | 19 | 2 | 3839.85 | 3291.3 | 3839.85
FI | 3 | 19 | 3 | 3855.95 | 3305.1 | 3855.95
FI | 3 | 19 | 4 | 3981.25 | 3412.5 | 3981.25
FI | 3 | 19 | 5 | 4278.05 | 3666.9 | 4278.05
FI | 3 | 19 | 6 | 4452 | 3816 | 4452
FI | 3 | 19 | 7 | 4518.85 | 3873.3 | 4518.85
FI | 3 | 19 | 8 | 4447.1 | 3811.8 | 4447.1
FI | 3 | 19 | 9 | 4298 | 3684 | 4298
FI | 3 | 19 | 10 | 4297.65 | 3683.7 | 4297.65
FI | 3 | 19 | 11 | 4281.2 | 3669.6 | 4281.2
FI | 3 | 19 | 12 | 4218.9 | 3616.2 | 4218.9
FI | 3 | 19 | 13 | 4207.35 | 3606.3 | 4207.35
FI | 3 | 19 | 14 | 4211.55 | 3609.9 | 4211.55
FI | 3 | 19 | 15 | 4289.25 | 3676.5 | 4289.25
FI | 3 | 19 | 16 | 4456.9 | 3820.2 | 4456.9
FI | 3 | 19 | 17 | 4468.45 | 3830.1 | 4468.45
FI | 3 | 19 | 18 | 4472.65 | 3833.7 | 4472.65
FI | 3 | 19 | 19 | 4414.2 | 3783.6 | 4414.2
FI | 3 | 19 | 20 | 4253.55 | 3645.9 | 4253.55
FI | 3 | 19 | 21 | 4128.6 | 3538.8 | 4128.6
FI | 3 | 19 | 22 | 3946.6 | 3382.8 | 3946.6
FI | 3 | 19 | 23 | 3854.2 | 3303.6 | 3854.2
FI | 3 | 19 | 24 | 3835.65 | 3287.7 | 3835.65
FI | 3 | 20 | 1 | 3820.25 | 3274.5 | 3820.25
FI | 3 | 20 | 2 | 3815.7 | 3270.6 | 3815.7
FI | 3 | 20 | 3 | 3826.9 | 3280.2 | 3826.9
FI | 3 | 20 | 4 | 3914.4 | 3355.2 | 3914.4
FI | 3 | 20 | 5 | 4184.25 | 3586.5 | 4184.25
FI | 3 | 20 | 6 | 4348.05 | 3726.9 | 4348.05
FI | 3 | 20 | 7 | 4477.2 | 3837.6 | 4477.2
FI | 3 | 20 | 8 | 4420.15 | 3788.7 | 4420.15
FI | 3 | 20 | 9 | 4253.9 | 3646.2 | 4253.9
FI | 3 | 20 | 10 | 4217.85 | 3615.3 | 4217.85
FI | 3 | 20 | 11 | 4201.05 | 3600.9 | 4201.05
FI | 3 | 20 | 12 | 4191.95 | 3593.1 | 4191.95
FI | 3 | 20 | 13 | 4191.95 | 3593.1 | 4191.95
FI | 3 | 20 | 14 | 4195.8 | 3596.4 | 4195.8
FI | 3 | 20 | 15 | 4262.65 | 3653.7 | 4262.65
FI | 3 | 20 | 16 | 4377.1 | 3751.8 | 4377.1
FI | 3 | 20 | 17 | 4377.1 | 3751.8 | 4377.1
FI | 3 | 20 | 18 | 4441.15 | 3806.7 | 4441.15
FI | 3 | 20 | 19 | 4403.35 | 3774.3 | 4403.35
FI | 3 | 20 | 20 | 4208.75 | 3607.5 | 4208.75
FI | 3 | 20 | 21 | 4070.85 | 3489.3 | 4070.85
FI | 3 | 20 | 22 | 3937.5 | 3375 | 3937.5
FI | 3 | 20 | 23 | 3854.2 | 3303.6 | 3854.2
FI | 3 | 20 | 24 | 3835.65 | 3287.7 | 3835.65
FI | 3 | 21 | 1 | 3831.45 | 3284.1 | 3831.45
FI | 3 | 21 | 2 | 3826.9 | 3280.2 | 3826.9
FI | 3 | 21 | 3 | 3855.95 | 3305.1 | 3855.95
FI | 3 | 21 | 4 | 4013.1 | 3439.8 | 4013.1
FI | 3 | 21 | 5 | 4303.95 | 3689.1 | 4303.95
FI | 3 | 21 | 6 | 4480.7 | 3840.6 | 4480.7
FI | 3 | 21 | 7 | 4547.9 | 3898.2 | 4547.9
FI | 3 | 21 | 8 | 4455.15 | 3818.7 | 4455.15
FI | 3 | 21 | 9 | 4298 | 3684 | 4298
FI | 3 | 21 | 10 | 4288.9 | 3676.2 | 4288.9
FI | 3 | 21 | 11 | 4210.15 | 3608.7 | 4210.15
FI | 3 | 21 | 12 | 4207.35 | 3606.3 | 4207.35
FI | 3 | 21 | 13 | 4207.35 | 3606.3 | 4207.35
FI | 3 | 21 | 14 | 4211.55 | 3609.9 | 4211.55
FI | 3 | 21 | 15 | 4289.25 | 3676.5 | 4289.25
FI | 3 | 21 | 16 | 4456.9 | 3820.2 | 4456.9
FI | 3 | 21 | 17 | 4468.45 | 3830.1 | 4468.45
FI | 3 | 21 | 18 | 4491.55 | 3849.9 | 4491.55
FI | 3 | 21 | 19 | 4430.65 | 3797.7 | 4430.65
FI | 3 | 21 | 20 | 4281.9 | 3670.2 | 4281.9
FI | 3 | 21 | 21 | 4195.45 | 3596.1 | 4195.45
FI | 3 | 21 | 22 | 3993.15 | 3422.7 | 3993.15
FI | 3 | 21 | 23 | 3932.95 | 3371.1 | 3932.95
FI | 3 | 21 | 24 | 3921.4 | 3361.2 | 3921.4
FI | 3 | 22 | 1 | 3906.7 | 3348.6 | 3906.7
FI | 3 | 22 | 2 | 3915.45 | 3356.1 | 3915.45
FI | 3 | 22 | 3 | 3935.75 | 3373.5 | 3935.75
FI | 3 | 22 | 4 | 4057.9 | 3478.2 | 4057.9
FI | 3 | 22 | 5 | 4338.25 | 3718.5 | 4338.25
FI | 3 | 22 | 6 | 4501.7 | 3858.6 | 4501.7
FI | 3 | 22 | 7 | 4568.9 | 3916.2 | 4568.9
FI | 3 | 22 | 8 | 4480 | 3840 | 4480
FI | 3 | 22 | 9 | 4356.8 | 3734.4 | 4356.8
FI | 3 | 22 | 10 | 4326.7 | 3708.6 | 4326.7
FI | 3 | 22 | 11 | 4308.15 | 3692.7 | 4308.15
FI | 3 | 22 | 12 | 4287.5 | 3675 | 4287.5
FI | 3 | 22 | 13 | 4278.75 | 3667.5 | 4278.75
FI | 3 | 22 | 14 | 4282.6 | 3670.8 | 4282.6
FI | 3 | 22 | 15 | 4325.65 | 3707.7 | 4325.65
FI | 3 | 22 | 16 | 4468.45 | 3830.1 | 4468.45
FI | 3 | 22 | 17 | 4479.3 | 3839.4 | 4479.3
FI | 3 | 22 | 18 | 4477.9 | 3838.2 | 4477.9
FI | 3 | 22 | 19 | 4433.1 | 3799.8 | 4433.1
FI | 3 | 22 | 20 | 4267.2 | 3657.6 | 4267.2
FI | 3 | 22 | 21 | 4139.8 | 3548.4 | 4139.8
FI | 3 | 22 | 22 | 3957.8 | 3392.4 | 3957.8
FI | 3 | 22 | 23 | 3876.6 | 3322.8 | 3876.6
FI | 3 | 22 | 24 | 3853.85 | 3303.3 | 3853.85
FI | 3 | 23 | 1 | 3843.35 | 3294.3 | 3843.35
FI | 3 | 23 | 2 | 3844.05 | 3294.9 | 3844.05
FI | 3 | 23 | 3 | 3855.25 | 3304.5 | 3855.25
FI | 3 | 23 | 4 | 3880.1 | 3325.8 | 3880.1
FI | 3 | 23 | 5 | 3781.4 | 3241.2 | 3781.4
FI | 3 | 23 | 6 | 3812.55 | 3267.9 | 3812.55
FI | 3 | 23 | 7 | 3990.35 | 3420.3 | 3990.35
FI | 3 | 23 | 8 | 4054.4 | 3475.2 | 4054.4
FI | 3 | 23 | 9 | 3960.95 | 3395.1 | 3960.95
FI | 3 | 23 | 10 | 3949.4 | 3385.2 | 3949.4
FI | 3 | 23 | 11 | 3929.1 | 3367.8 | 3929.1
FI | 3 | 23 | 12 | 3921.75 | 3361.5 | 3921.75
FI | 3 | 23 | 13 | 3927.35 | 3366.3 | 3927.35
FI | 3 | 23 | 14 | 3942.05 | 3378.9 | 3942.05
FI | 3 | 23 | 15 | 4021.15 | 3446.7 | 4021.15
FI | 3 | 23 | 16 | 4089.75 | 3505.5 | 4089.75
FI | 3 | 23 | 17 | 4087.65 | 3503.7 | 4087.65
FI | 3 | 23 | 18 | 4143.65 | 3551.7 | 4143.65
FI | 3 | 23 | 19 | 4110.75 | 3523.5 | 4110.75
FI | 3 | 23 | 20 | 4015.2 | 3441.6 | 4015.2
FI | 3 | 23 | 21 | 3974.6 | 3406.8 | 3974.6
FI | 3 | 23 | 22 | 3871.35 | 3318.3 | 3871.35
FI | 3 | 23 | 23 | 3876.6 | 3322.8 | 3876.6
FI | 3 | 23 | 24 | 3853.85 | 3303.3 | 3853.85
FI | 3 | 24 | 1 | 3843.35 | 3294.3 | 3843.35
FI | 3 | 24 | 2 | 3844.05 | 3294.9 | 3844.05
FI | 3 | 24 | 3 | 3854.2 | 3303.6 | 3854.2
FI | 3 | 24 | 4 | 3879.05 | 3324.9 | 3879.05
FI | 3 | 24 | 5 | 3780.35 | 3240.3 | 3780.35
FI | 3 | 24 | 6 | 3812.55 | 3267.9 | 3812.55
FI | 3 | 24 | 7 | 3990.35 | 3420.3 | 3990.35
FI | 3 | 24 | 8 | 4038.3 | 3461.4 | 4038.3
FI | 3 | 24 | 9 | 3945.9 | 3382.2 | 3945.9
FI | 3 | 24 | 10 | 3936.8 | 3374.4 | 3936.8
FI | 3 | 24 | 11 | 3928.75 | 3367.5 | 3928.75
FI | 3 | 24 | 12 | 3921.4 | 3361.2 | 3921.4
FI | 3 | 24 | 13 | 3925.95 | 3365.1 | 3925.95
FI | 3 | 24 | 14 | 3924.55 | 3363.9 | 3924.55
FI | 3 | 24 | 15 | 4003.3 | 3431.4 | 4003.3
FI | 3 | 24 | 16 | 4072.95 | 3491.1 | 4072.95
FI | 3 | 24 | 17 | 4081 | 3498 | 4081
FI | 3 | 24 | 18 | 4072.25 | 3490.5 | 4072.25
FI | 3 | 24 | 19 | 4034.45 | 3458.1 | 4034.45
FI | 3 | 24 | 20 | 3969.35 | 3402.3 | 3969.35
FI | 3 | 24 | 21 | 3935.05 | 3372.9 | 3935.05
FI | 3 | 24 | 22 | 3865.4 | 3313.2 | 3865.4
FI | 3 | 24 | 23 | 3834.6 | 3286.8 | 3834.6
FI | 3 | 24 | 24 | 3811.85 | 3267.3 | 3811.85
FI | 3 | 25 | 1 | 3820.25 | 3274.5 | 3820.25
FI | 3 | 25 | 2 | 3826.9 | 3280.2 | 3826.9
FI | 3 | 25 | 3 | 3840.55 | 3291.9 | 3840.55
FI | 3 | 25 | 4 | 3964.45 | 3398.1 | 3964.45
FI | 3 | 25 | 5 | 4266.5 | 3657 | 4266.5
FI | 3 | 25 | 6 | 4452 | 3816 | 4452
FI | 3 | 25 | 7 | 4480.7 | 3840.6 | 4480.7
FI | 3 | 25 | 8 | 4347.7 | 3726.6 | 4347.7
FI | 3 | 25 | 9 | 4202.1 | 3601.8 | 4202.1
FI | 3 | 25 | 10 | 4204.2 | 3603.6 | 4204.2
FI | 3 | 25 | 11 | 4165.7 | 3570.6 | 4165.7
FI | 3 | 25 | 12 | 4159.75 | 3565.5 | 4159.75
FI | 3 | 25 | 13 | 4160.8 | 3566.4 | 4160.8
FI | 3 | 25 | 14 | 4165 | 3570 | 4165
FI | 3 | 25 | 15 | 4233.25 | 3628.5 | 4233.25
FI | 3 | 25 | 16 | 4354 | 3732 | 4354
FI | 3 | 25 | 17 | 4361.35 | 3738.3 | 4361.35
FI | 3 | 25 | 18 | 4370.45 | 3746.1 | 4370.45
FI | 3 | 25 | 19 | 4334.75 | 3715.5 | 4334.75
FI | 3 | 25 | 20 | 4170.6 | 3574.8 | 4170.6
FI | 3 | 25 | 21 | 4032.7 | 3456.6 | 4032.7
FI | 3 | 25 | 22 | 3910.55 | 3351.9 | 3910.55
FI | 3 | 25 | 23 | 3818.15 | 3272.7 | 3818.15
FI | 3 | 25 | 24 | 3786.65 | 3245.7 | 3786.65
FI | 3 | 26 | 1 | 3771.25 | 3232.5 | 3771.25
FI | 3 | 26 | 2 | 3791.9 | 3250.2 | 3791.9
FI | 3 | 26 | 3 | 3803.1 | 3259.8 | 3803.1
FI | 3 | 26 | 4 | 3914.4 | 3355.2 | 3914.4
FI | 3 | 26 | 5 | 4184.25 | 3586.5 | 4184.25
FI | 3 | 26 | 6 | 4348.05 | 3726.9 | 4348.05
FI | 3 | 26 | 7 | 4457.95 | 3821.1 | 4457.95
FI | 3 | 26 | 8 | 4347.7 | 3726.6 | 4347.7
FI | 3 | 26 | 9 | 4202.1 | 3601.8 | 4202.1
FI | 3 | 26 | 10 | 4202.45 | 3602.1 | 4202.45
FI | 3 | 26 | 11 | 4187.4 | 3589.2 | 4187.4
FI | 3 | 26 | 12 | 4176.2 | 3579.6 | 4176.2
FI | 3 | 26 | 13 | 4162.9 | 3568.2 | 4162.9
FI | 3 | 26 | 14 | 4166.75 | 3571.5 | 4166.75
FI | 3 | 26 | 15 | 4239.2 | 3633.6 | 4239.2
FI | 3 | 26 | 16 | 4371.5 | 3747 | 4371.5
FI | 3 | 26 | 17 | 4378.5 | 3753 | 4378.5
FI | 3 | 26 | 18 | 4370.45 | 3746.1 | 4370.45
FI | 3 | 26 | 19 | 4382 | 3756 | 4382
FI | 3 | 26 | 20 | 4208.75 | 3607.5 | 4208.75
FI | 3 | 26 | 21 | 4127.9 | 3538.2 | 4127.9
FI | 3 | 26 | 22 | 3946.6 | 3382.8 | 3946.6
FI | 3 | 26 | 23 | 3865.4 | 3313.2 | 3865.4
FI | 3 | 26 | 24 | 3860.5 | 3309 | 3860.5
FI | 3 | 27 | 1 | 3879.4 | 3325.2 | 3879.4
FI | 3 | 27 | 2 | 3899 | 3342 | 3899
FI | 3 | 27 | 3 | 3923.15 | 3362.7 | 3923.15
FI | 3 | 27 | 4 | 4033.05 | 3456.9 | 4033.05
FI | 3 | 27 | 5 | 4313.4 | 3697.2 | 4313.4
FI | 3 | 27 | 6 | 4480.7 | 3840.6 | 4480.7
FI | 3 | 27 | 7 | 4488.4 | 3847.2 | 4488.4
FI | 3 | 27 | 8 | 4404.05 | 3774.9 | 4404.05
FI | 3 | 27 | 9 | 4202.1 | 3601.8 | 4202.1
FI | 3 | 27 | 10 | 4204.2 | 3603.6 | 4204.2
FI | 3 | 27 | 11 | 4165.7 | 3570.6 | 4165.7
FI | 3 | 27 | 12 | 4159.75 | 3565.5 | 4159.75
FI | 3 | 27 | 13 | 4159.75 | 3565.5 | 4159.75
FI | 3 | 27 | 14 | 4164.65 | 3569.7 | 4164.65
FI | 3 | 27 | 15 | 4232.2 | 3627.6 | 4232.2
FI | 3 | 27 | 16 | 4354 | 3732 | 4354
FI | 3 | 27 | 17 | 4371.5 | 3747 | 4371.5
FI | 3 | 27 | 18 | 4370.45 | 3746.1 | 4370.45
FI | 3 | 27 | 19 | 4334.75 | 3715.5 | 4334.75
FI | 3 | 27 | 20 | 4170.6 | 3574.8 | 4170.6
FI | 3 | 27 | 21 | 4032.7 | 3456.6 | 4032.7
FI | 3 | 27 | 22 | 3910.55 | 3351.9 | 3910.55
FI | 3 | 27 | 23 | 3818.15 | 3272.7 | 3818.15
FI | 3 | 27 | 24 | 3786.65 | 3245.7 | 3786.65
FI | 3 | 28 | 1 | 3771.25 | 3232.5 | 3771.25
FI | 3 | 28 | 2 | 3766.7 | 3228.6 | 3766.7
FI | 3 | 28 | 3 | 3802.75 | 3259.5 | 3802.75
FI | 3 | 28 | 4 | 3890.25 | 3334.5 | 3890.25
FI | 3 | 28 | 5 | 4163.6 | 3568.8 | 4163.6
FI | 3 | 28 | 6 | 4282.6 | 3670.8 | 4282.6
FI | 3 | 28 | 7 | 4400.9 | 3772.2 | 4400.9
FI | 3 | 28 | 8 | 4300.45 | 3686.1 | 4300.45
FI | 3 | 28 | 9 | 4200.7 | 3600.6 | 4200.7
FI | 3 | 28 | 10 | 4186.7 | 3588.6 | 4186.7
FI | 3 | 28 | 11 | 4162.55 | 3567.9 | 4162.55
FI | 3 | 28 | 12 | 4160.8 | 3566.4 | 4160.8
FI | 3 | 28 | 13 | 4162.9 | 3568.2 | 4162.9
FI | 3 | 28 | 14 | 4166.4 | 3571.2 | 4166.4
FI | 3 | 28 | 15 | 4233.25 | 3628.5 | 4233.25
FI | 3 | 28 | 16 | 4354 | 3732 | 4354
FI | 3 | 28 | 17 | 4361 | 3738 | 4361
FI | 3 | 28 | 18 | 4370.45 | 3746.1 | 4370.45
FI | 3 | 28 | 19 | 4334.75 | 3715.5 | 4334.75
FI | 3 | 28 | 20 | 4170.6 | 3574.8 | 4170.6
FI | 3 | 28 | 21 | 4049.85 | 3471.3 | 4049.85
FI | 3 | 28 | 22 | 3910.55 | 3351.9 | 3910.55
FI | 3 | 28 | 23 | 3818.15 | 3272.7 | 3818.15
FI | 3 | 28 | 24 | 3803.1 | 3259.8 | 3803.1
FI | 3 | 29 | 1 | 3796.1 | 3253.8 | 3796.1
FI | 3 | 29 | 2 | 3804.85 | 3261.3 | 3804.85
FI | 3 | 29 | 3 | 3838.1 | 3289.8 | 3838.1
FI | 3 | 29 | 4 | 3939.25 | 3376.5 | 3939.25
FI | 3 | 29 | 5 | 4209.1 | 3607.8 | 4209.1
FI | 3 | 29 | 6 | 4407.2 | 3777.6 | 4407.2
FI | 3 | 29 | 7 | 4457.95 | 3821.1 | 4457.95
FI | 3 | 29 | 8 | 4347.7 | 3726.6 | 4347.7
FI | 3 | 29 | 9 | 4202.1 | 3601.8 | 4202.1
FI | 3 | 29 | 10 | 4202.45 | 3602.1 | 4202.45
FI | 3 | 29 | 11 | 4187.4 | 3589.2 | 4187.4
FI | 3 | 29 | 12 | 4162.9 | 3568.2 | 4162.9
FI | 3 | 29 | 13 | 4163.95 | 3569.1 | 4163.95
FI | 3 | 29 | 14 | 4163.6 | 3568.8 | 4163.6
FI | 3 | 29 | 15 | 4236.4 | 3631.2 | 4236.4
FI | 3 | 29 | 16 | 4357.15 | 3734.7 | 4357.15
FI | 3 | 29 | 17 | 4371.5 | 3747 | 4371.5
FI | 3 | 29 | 18 | 4370.45 | 3746.1 | 4370.45
FI | 3 | 29 | 19 | 4352.25 | 3730.5 | 4352.25
FI | 3 | 29 | 20 | 4208.75 | 3607.5 | 4208.75
FI | 3 | 29 | 21 | 4070.85 | 3489.3 | 4070.85
FI | 3 | 29 | 22 | 3922.8 | 3362.4 | 3922.8
FI | 3 | 29 | 23 | 3858.05 | 3306.9 | 3858.05
FI | 3 | 29 | 24 | 3822.35 | 3276.3 | 3822.35
FI | 3 | 30 | 1 | 3836 | 3288 | 3836
FI | 3 | 30 | 2 | 3836.7 | 3288.6 | 3836.7
FI | 3 | 30 | 3 | 3855.25 | 3304.5 | 3855.25
FI | 3 | 30 | 4 | 3880.1 | 3325.8 | 3880.1
FI | 3 | 30 | 5 | 3781.4 | 3241.2 | 3781.4
FI | 3 | 30 | 6 | 3805.2 | 3261.6 | 3805.2
FI | 3 | 30 | 7 | 3963.4 | 3397.2 | 3963.4
FI | 3 | 30 | 8 | 3993.5 | 3423 | 3993.5
FI | 3 | 30 | 9 | 3933.65 | 3371.7 | 3933.65
FI | 3 | 30 | 10 | 3933.3 | 3371.4 | 3933.3
FI | 3 | 30 | 11 | 3906.7 | 3348.6 | 3906.7
FI | 3 | 30 | 12 | 3900.05 | 3342.9 | 3900.05
FI | 3 | 30 | 13 | 3904.25 | 3346.5 | 3904.25
FI | 3 | 30 | 14 | 3920.35 | 3360.3 | 3920.35
FI | 3 | 30 | 15 | 3999.1 | 3427.8 | 3999.1
FI | 3 | 30 | 16 | 4074 | 3492 | 4074
FI | 3 | 30 | 17 | 4081 | 3498 | 4081
FI | 3 | 30 | 18 | 4065.95 | 3485.1 | 4065.95
FI | 3 | 30 | 19 | 4034.1 | 3457.8 | 4034.1
FI | 3 | 30 | 20 | 3969.35 | 3402.3 | 3969.35
FI | 3 | 30 | 21 | 3935.05 | 3372.9 | 3935.05
FI | 3 | 30 | 22 | 3865.4 | 3313.2 | 3865.4
FI | 3 | 30 | 23 | 3858.05 | 3306.9 | 3858.05
FI | 3 | 30 | 24 | 3822.35 | 3276.3 | 3822.35
FI | 3 | 31 | 1 | 3824.8 | 3278.4 | 3824.8
FI | 3 | 31 | 2 | 3847.9 | 3298.2 | 3847.9
FI | 3 | 31 | 3 | 3880.1 | 3325.8 | 3880.1
FI | 3 | 31 | 4 | 3781.4 | 3241.2 | 3781.4
FI | 3 | 31 | 5 | 3818.15 | 3272.7 | 3818.15
FI | 3 | 31 | 6 | 3990.35 | 3420.3 | 3990.35
FI | 3 | 31 | 7 | 4054.4 | 3475.2 | 4054.4
FI | 3 | 31 | 8 | 3960.95 | 3395.1 | 3960.95
FI | 3 | 31 | 9 | 3936.8 | 3374.4 | 3936.8
FI | 3 | 31 | 10 | 3924.2 | 3363.6 | 3924.2
FI | 3 | 31 | 11 | 3904.25 | 3346.5 | 3904.25
FI | 3 | 31 | 12 | 3904.25 | 3346.5 | 3904.25
FI | 3 | 31 | 13 | 3920.35 | 3360.3 | 3920.35
FI | 3 | 31 | 14 | 3999.1 | 3427.8 | 3999.1
FI | 3 | 31 | 15 | 4068.75 | 3487.5 | 4068.75
FI | 3 | 31 | 16 | 4066.65 | 3485.7 | 4066.65
FI | 3 | 31 | 17 | 4065.6 | 3484.8 | 4065.6
FI | 3 | 31 | 18 | 4034.1 | 3457.8 | 4034.1
FI | 3 | 31 | 19 | 3969.35 | 3402.3 | 3969.35
FI | 3 | 31 | 20 | 3935.05 | 3372.9 | 3935.05
FI | 3 | 31 | 21 | 3856.3 | 3305.4 | 3856.3
FI | 3 | 31 | 22 | 3508.75 | 3007.5 | 3508.75
FI | 3 | 31 | 23 | 3483.2 | 2985.6 | 3483.2
FI | 3 | 31 | 24 | 3489.85 | 2991.3 | 3489.85
FI | 4 | 1 | 1 | 3497.9 | 2998.2 | 3497.9
FI | 4 | 1 | 2 | 3498.95 | 2999.1 | 3498.95
FI | 4 | 1 | 3 | 3624.6 | 3106.8 | 3624.6
FI | 4 | 1 | 4 | 3949.75 | 3385.5 | 3949.75
FI | 4 | 1 | 5 | 4090.8 | 3506.4 | 4090.8
FI | 4 | 1 | 6 | 3984.75 | 3415.5 | 3984.75
FI | 4 | 1 | 7 | 3893.05 | 3336.9 | 3893.05
FI | 4 | 1 | 8 | 3861.2 | 3309.6 | 3861.2
FI | 4 | 1 | 9 | 3844.75 | 3295.5 | 3844.75
FI | 4 | 1 | 10 | 3879.05 | 3324.9 | 3879.05
FI | 4 | 1 | 11 | 3867.85 | 3315.3 | 3867.85
FI | 4 | 1 | 12 | 3854.55 | 3303.9 | 3854.55
FI | 4 | 1 | 13 | 3851.4 | 3301.2 | 3851.4
FI | 4 | 1 | 14 | 3868.2 | 3315.6 | 3868.2
FI | 4 | 1 | 15 | 3881.15 | 3326.7 | 3881.15
FI | 4 | 1 | 16 | 3881.15 | 3326.7 | 3881.15
FI | 4 | 1 | 17 | 3885.7 | 3330.6 | 3885.7
FI | 4 | 1 | 18 | 3876.95 | 3323.1 | 3876.95
FI | 4 | 1 | 19 | 3761.1 | 3223.8 | 3761.1
FI | 4 | 1 | 20 | 3666.95 | 3143.1 | 3666.95
FI | 4 | 1 | 21 | 3575.25 | 3064.5 | 3575.25
FI | 4 | 1 | 22 | 3500.35 | 3000.3 | 3500.35
FI | 4 | 1 | 23 | 3470.95 | 2975.1 | 3470.95
FI | 4 | 1 | 24 | 3461.85 | 2967.3 | 3461.85
FI | 4 | 2 | 1 | 3459.4 | 2965.2 | 3459.4
FI | 4 | 2 | 2 | 3487.75 | 2989.5 | 3487.75
FI | 4 | 2 | 3 | 3589.95 | 3077.1 | 3589.95
FI | 4 | 2 | 4 | 3924.55 | 3363.9 | 3924.55
FI | 4 | 2 | 5 | 4081 | 3498 | 4081
FI | 4 | 2 | 6 | 3981.6 | 3412.8 | 3981.6
FI | 4 | 2 | 7 | 3878.7 | 3324.6 | 3878.7
FI | 4 | 2 | 8 | 3849.65 | 3299.7 | 3849.65
FI | 4 | 2 | 9 | 3870.3 | 3317.4 | 3870.3
FI | 4 | 2 | 10 | 3854.2 | 3303.6 | 3854.2
FI | 4 | 2 | 11 | 3850.35 | 3300.3 | 3850.35
FI | 4 | 2 | 12 | 3845.1 | 3295.8 | 3845.1
FI | 4 | 2 | 13 | 3845.1 | 3295.8 | 3845.1
FI | 4 | 2 | 14 | 3854.9 | 3304.2 | 3854.9
FI | 4 | 2 | 15 | 3868.2 | 3315.6 | 3868.2
FI | 4 | 2 | 16 | 3873.45 | 3320.1 | 3873.45
FI | 4 | 2 | 17 | 3883.6 | 3328.8 | 3883.6
FI | 4 | 2 | 18 | 3870.65 | 3317.7 | 3870.65
FI | 4 | 2 | 19 | 3804.85 | 3261.3 | 3804.85
FI | 4 | 2 | 20 | 3662.75 | 3139.5 | 3662.75
FI | 4 | 2 | 21 | 3555.3 | 3047.4 | 3555.3
FI | 4 | 2 | 22 | 3490.2 | 2991.6 | 3490.2
FI | 4 | 2 | 23 | 3463.6 | 2968.8 | 3463.6
FI | 4 | 2 | 24 | 3453.45 | 2960.1 | 3453.45
FI | 4 | 3 | 1 | 3450.65 | 2957.7 | 3450.65
FI | 4 | 3 | 2 | 3451.7 | 2958.6 | 3451.7
FI | 4 | 3 | 3 | 3548.65 | 3041.7 | 3548.65
FI | 4 | 3 | 4 | 3893.75 | 3337.5 | 3893.75
FI | 4 | 3 | 5 | 4024.3 | 3449.4 | 4024.3
FI | 4 | 3 | 6 | 3964.8 | 3398.4 | 3964.8
FI | 4 | 3 | 7 | 3878.7 | 3324.6 | 3878.7
FI | 4 | 3 | 8 | 3846.85 | 3297.3 | 3846.85
FI | 4 | 3 | 9 | 3866.1 | 3313.8 | 3866.1
FI | 4 | 3 | 10 | 3854.2 | 3303.6 | 3854.2
FI | 4 | 3 | 11 | 3854.55 | 3303.9 | 3854.55
FI | 4 | 3 | 12 | 3844.4 | 3295.2 | 3844.4
FI | 4 | 3 | 13 | 3845.1 | 3295.8 | 3845.1
FI | 4 | 3 | 14 | 3854.9 | 3304.2 | 3854.9
FI | 4 | 3 | 15 | 3868.2 | 3315.6 | 3868.2
FI | 4 | 3 | 16 | 3868.2 | 3315.6 | 3868.2
FI | 4 | 3 | 17 | 3883.6 | 3328.8 | 3883.6
FI | 4 | 3 | 18 | 3870.65 | 3317.7 | 3870.65
FI | 4 | 3 | 19 | 3761.1 | 3223.8 | 3761.1
FI | 4 | 3 | 20 | 3666.95 | 3143.1 | 3666.95
FI | 4 | 3 | 21 | 3558.1 | 3049.8 | 3558.1
FI | 4 | 3 | 22 | 3492.65 | 2993.7 | 3492.65
FI | 4 | 3 | 23 | 3470.95 | 2975.1 | 3470.95
FI | 4 | 3 | 24 | 3453.45 | 2960.1 | 3453.45
FI | 4 | 4 | 1 | 3450.65 | 2957.7 | 3450.65
FI | 4 | 4 | 2 | 3460.1 | 2965.8 | 3460.1
FI | 4 | 4 | 3 | 3548.65 | 3041.7 | 3548.65
FI | 4 | 4 | 4 | 3879.05 | 3324.9 | 3879.05
FI | 4 | 4 | 5 | 4002.95 | 3431.1 | 4002.95
FI | 4 | 4 | 6 | 3956.4 | 3391.2 | 3956.4
FI | 4 | 4 | 7 | 3867.15 | 3314.7 | 3867.15
FI | 4 | 4 | 8 | 3879.4 | 3325.2 | 3879.4
FI | 4 | 4 | 9 | 3855.25 | 3304.5 | 3855.25
FI | 4 | 4 | 10 | 3846.15 | 3296.7 | 3846.15
FI | 4 | 4 | 11 | 3840.55 | 3291.9 | 3840.55
FI | 4 | 4 | 12 | 3841.25 | 3292.5 | 3841.25
FI | 4 | 4 | 13 | 3839.5 | 3291 | 3839.5
FI | 4 | 4 | 14 | 3849.3 | 3299.4 | 3849.3
FI | 4 | 4 | 15 | 3862.6 | 3310.8 | 3862.6
FI | 4 | 4 | 16 | 3865.4 | 3313.2 | 3865.4
FI | 4 | 4 | 17 | 3881.5 | 3327 | 3881.5
FI | 4 | 4 | 18 | 3866.1 | 3313.8 | 3866.1
FI | 4 | 4 | 19 | 3799.25 | 3256.5 | 3799.25
FI | 4 | 4 | 20 | 3664.85 | 3141.3 | 3664.85
FI | 4 | 4 | 21 | 3558.1 | 3049.8 | 3558.1
FI | 4 | 4 | 22 | 3490.2 | 2991.6 | 3490.2
FI | 4 | 4 | 23 | 3470.95 | 2975.1 | 3470.95
FI | 4 | 4 | 24 | 3453.45 | 2960.1 | 3453.45
FI | 4 | 5 | 1 | 3450.65 | 2957.7 | 3450.65
FI | 4 | 5 | 2 | 3451.7 | 2958.6 | 3451.7
FI | 4 | 5 | 3 | 3548.65 | 3041.7 | 3548.65
FI | 4 | 5 | 4 | 3879.05 | 3324.9 | 3879.05
FI | 4 | 5 | 5 | 4002.95 | 3431.1 | 4002.95
FI | 4 | 5 | 6 | 3956.4 | 3391.2 | 3956.4
FI | 4 | 5 | 7 | 3867.15 | 3314.7 | 3867.15
FI | 4 | 5 | 8 | 3879.05 | 3324.9 | 3879.05
FI | 4 | 5 | 9 | 3855.25 | 3304.5 | 3855.25
FI | 4 | 5 | 10 | 3853.15 | 3302.7 | 3853.15
FI | 4 | 5 | 11 | 3840.55 | 3291.9 | 3840.55
FI | 4 | 5 | 12 | 3839.5 | 3291 | 3839.5
FI | 4 | 5 | 13 | 3838.45 | 3290.1 | 3838.45
FI | 4 | 5 | 14 | 3845.1 | 3295.8 | 3845.1
FI | 4 | 5 | 15 | 3856.3 | 3305.4 | 3856.3
FI | 4 | 5 | 16 | 3862.6 | 3310.8 | 3862.6
FI | 4 | 5 | 17 | 3878 | 3324 | 3878
FI | 4 | 5 | 18 | 3866.45 | 3314.1 | 3866.45
FI | 4 | 5 | 19 | 3795.05 | 3252.9 | 3795.05
FI | 4 | 5 | 20 | 3697.4 | 3169.2 | 3697.4
FI | 4 | 5 | 21 | 3590.65 | 3077.7 | 3590.65
FI | 4 | 5 | 22 | 3524.15 | 3020.7 | 3524.15
FI | 4 | 5 | 23 | 3446.45 | 2954.1 | 3446.45
FI | 4 | 5 | 24 | 3437.7 | 2946.6 | 3437.7
FI | 4 | 6 | 1 | 3441.2 | 2949.6 | 3441.2
FI | 4 | 6 | 2 | 3444.7 | 2952.6 | 3444.7
FI | 4 | 6 | 3 | 3435.6 | 2944.8 | 3435.6
FI | 4 | 6 | 4 | 3350.9 | 2872.2 | 3350.9
FI | 4 | 6 | 5 | 3451.35 | 2958.3 | 3451.35
FI | 4 | 6 | 6 | 3603.25 | 3088.5 | 3603.25
FI | 4 | 6 | 7 | 3666.6 | 3142.8 | 3666.6
FI | 4 | 6 | 8 | 3689.35 | 3162.3 | 3689.35
FI | 4 | 6 | 9 | 3727.85 | 3195.3 | 3727.85
FI | 4 | 6 | 10 | 3726.1 | 3193.8 | 3726.1
FI | 4 | 6 | 11 | 3711.05 | 3180.9 | 3711.05
FI | 4 | 6 | 12 | 3711.4 | 3181.2 | 3711.4
FI | 4 | 6 | 13 | 3711.4 | 3181.2 | 3711.4
FI | 4 | 6 | 14 | 3750.6 | 3214.8 | 3750.6
FI | 4 | 6 | 15 | 3795.75 | 3253.5 | 3795.75
FI | 4 | 6 | 16 | 3793.65 | 3251.7 | 3793.65
FI | 4 | 6 | 17 | 3795.75 | 3253.5 | 3795.75
FI | 4 | 6 | 18 | 3749.9 | 3214.2 | 3749.9
FI | 4 | 6 | 19 | 3724.35 | 3192.3 | 3724.35
FI | 4 | 6 | 20 | 3605 | 3090 | 3605
FI | 4 | 6 | 21 | 3554.25 | 3046.5 | 3554.25
FI | 4 | 6 | 22 | 3493.7 | 2994.6 | 3493.7
FI | 4 | 6 | 23 | 3460.1 | 2965.8 | 3460.1
FI | 4 | 6 | 24 | 3455.2 | 2961.6 | 3455.2
FI | 4 | 7 | 1 | 3455.9 | 2962.2 | 3455.9
FI | 4 | 7 | 2 | 3456.95 | 2963.1 | 3456.95
FI | 4 | 7 | 3 | 3444 | 2952 | 3444
FI | 4 | 7 | 4 | 3359.3 | 2879.4 | 3359.3
FI | 4 | 7 | 5 | 3459.75 | 2965.5 | 3459.75
FI | 4 | 7 | 6 | 3603.25 | 3088.5 | 3603.25
FI | 4 | 7 | 7 | 3662.4 | 3139.2 | 3662.4
FI | 4 | 7 | 8 | 3684.1 | 3157.8 | 3684.1
FI | 4 | 7 | 9 | 3726.1 | 3193.8 | 3726.1
FI | 4 | 7 | 10 | 3726.1 | 3193.8 | 3726.1
FI | 4 | 7 | 11 | 3711.05 | 3180.9 | 3711.05
FI | 4 | 7 | 12 | 3715.6 | 3184.8 | 3715.6
FI | 4 | 7 | 13 | 3715.6 | 3184.8 | 3715.6
FI | 4 | 7 | 14 | 3753.75 | 3217.5 | 3753.75
FI | 4 | 7 | 15 | 3787.7 | 3246.6 | 3787.7
FI | 4 | 7 | 16 | 3802.05 | 3258.9 | 3802.05
FI | 4 | 7 | 17 | 3795.4 | 3253.2 | 3795.4
FI | 4 | 7 | 18 | 3789.8 | 3248.4 | 3789.8
FI | 4 | 7 | 19 | 3719.45 | 3188.1 | 3719.45
FI | 4 | 7 | 20 | 3595.9 | 3082.2 | 3595.9
FI | 4 | 7 | 21 | 3542.35 | 3036.3 | 3542.35
FI | 4 | 7 | 22 | 3490.2 | 2991.6 | 3490.2
FI | 4 | 7 | 23 | 3461.15 | 2966.7 | 3461.15
FI | 4 | 7 | 24 | 3443.65 | 2951.7 | 3443.65
FI | 4 | 8 | 1 | 3443.3 | 2951.4 | 3443.3
FI | 4 | 8 | 2 | 3444.35 | 2952.3 | 3444.35
FI | 4 | 8 | 3 | 3540.25 | 3034.5 | 3540.25
FI | 4 | 8 | 4 | 3870.65 | 3317.7 | 3870.65
FI | 4 | 8 | 5 | 4002.95 | 3431.1 | 4002.95
FI | 4 | 8 | 6 | 3956.4 | 3391.2 | 3956.4
FI | 4 | 8 | 7 | 3871.35 | 3318.3 | 3871.35
FI | 4 | 8 | 8 | 3849.65 | 3299.7 | 3849.65
FI | 4 | 8 | 9 | 3842.65 | 3293.7 | 3842.65
FI | 4 | 8 | 10 | 3879.75 | 3325.5 | 3879.75
FI | 4 | 8 | 11 | 3873.8 | 3320.4 | 3873.8
FI | 4 | 8 | 12 | 3867.85 | 3315.3 | 3867.85
FI | 4 | 8 | 13 | 3867.85 | 3315.3 | 3867.85
FI | 4 | 8 | 14 | 3880.1 | 3325.8 | 3880.1
FI | 4 | 8 | 15 | 3886.05 | 3330.9 | 3886.05
FI | 4 | 8 | 16 | 3886.05 | 3330.9 | 3886.05
FI | 4 | 8 | 17 | 3887.1 | 3331.8 | 3887.1
FI | 4 | 8 | 18 | 3841.25 | 3292.5 | 3841.25
FI | 4 | 8 | 19 | 3766.35 | 3228.3 | 3766.35
FI | 4 | 8 | 20 | 3672.2 | 3147.6 | 3672.2
FI | 4 | 8 | 21 | 3584.35 | 3072.3 | 3584.35
FI | 4 | 8 | 22 | 3500.35 | 3000.3 | 3500.35
FI | 4 | 8 | 23 | 3507.35 | 3006.3 | 3507.35
FI | 4 | 8 | 24 | 3489.85 | 2991.3 | 3489.85
FI | 4 | 9 | 1 | 3500.35 | 3000.3 | 3500.35
FI | 4 | 9 | 2 | 3498.95 | 2999.1 | 3498.95
FI | 4 | 9 | 3 | 3601.5 | 3087 | 3601.5
FI | 4 | 9 | 4 | 3936.8 | 3374.4 | 3936.8
FI | 4 | 9 | 5 | 4081 | 3498 | 4081
FI | 4 | 9 | 6 | 3986.85 | 3417.3 | 3986.85
FI | 4 | 9 | 7 | 3887.1 | 3331.8 | 3887.1
FI | 4 | 9 | 8 | 3849.65 | 3299.7 | 3849.65
FI | 4 | 9 | 9 | 3879.75 | 3325.5 | 3879.75
FI | 4 | 9 | 10 | 3857.7 | 3306.6 | 3857.7
FI | 4 | 9 | 11 | 3852.45 | 3302.1 | 3852.45
FI | 4 | 9 | 12 | 3854.55 | 3303.9 | 3854.55
FI | 4 | 9 | 13 | 3854.55 | 3303.9 | 3854.55
FI | 4 | 9 | 14 | 3867.15 | 3314.7 | 3867.15
FI | 4 | 9 | 15 | 3884.65 | 3329.7 | 3884.65
FI | 4 | 9 | 16 | 3884.65 | 3329.7 | 3884.65
FI | 4 | 9 | 17 | 3882.55 | 3327.9 | 3882.55
FI | 4 | 9 | 18 | 3876.95 | 3323.1 | 3876.95
FI | 4 | 9 | 19 | 3761.1 | 3223.8 | 3761.1
FI | 4 | 9 | 20 | 3669.75 | 3145.5 | 3669.75
FI | 4 | 9 | 21 | 3575.25 | 3064.5 | 3575.25
FI | 4 | 9 | 22 | 3500.35 | 3000.3 | 3500.35
FI | 4 | 9 | 23 | 3479.35 | 2982.3 | 3479.35
FI | 4 | 9 | 24 | 3489.85 | 2991.3 | 3489.85
FI | 4 | 10 | 1 | 3486.7 | 2988.6 | 3486.7
FI | 4 | 10 | 2 | 3501.4 | 3001.2 | 3501.4
FI | 4 | 10 | 3 | 3601.5 | 3087 | 3601.5
FI | 4 | 10 | 4 | 3924.55 | 3363.9 | 3924.55
FI | 4 | 10 | 5 | 4081 | 3498 | 4081
FI | 4 | 10 | 6 | 3968.65 | 3401.7 | 3968.65
FI | 4 | 10 | 7 | 3878.7 | 3324.6 | 3878.7
FI | 4 | 10 | 8 | 3849.65 | 3299.7 | 3849.65
FI | 4 | 10 | 9 | 3870.3 | 3317.4 | 3870.3
FI | 4 | 10 | 10 | 3857.35 | 3306.3 | 3857.35
FI | 4 | 10 | 11 | 3854.55 | 3303.9 | 3854.55
FI | 4 | 10 | 12 | 3845.1 | 3295.8 | 3845.1
FI | 4 | 10 | 13 | 3845.1 | 3295.8 | 3845.1
FI | 4 | 10 | 14 | 3857 | 3306 | 3857
FI | 4 | 10 | 15 | 3870.3 | 3317.4 | 3870.3
FI | 4 | 10 | 16 | 3868.2 | 3315.6 | 3868.2
FI | 4 | 10 | 17 | 3883.6 | 3328.8 | 3883.6
FI | 4 | 10 | 18 | 3866.1 | 3313.8 | 3866.1
FI | 4 | 10 | 19 | 3804.85 | 3261.3 | 3804.85
FI | 4 | 10 | 20 | 3666.95 | 3143.1 | 3666.95
FI | 4 | 10 | 21 | 3558.1 | 3049.8 | 3558.1
FI | 4 | 10 | 22 | 3490.2 | 2991.6 | 3490.2
FI | 4 | 10 | 23 | 3463.6 | 2968.8 | 3463.6
FI | 4 | 10 | 24 | 3453.45 | 2960.1 | 3453.45
FI | 4 | 11 | 1 | 3450.65 | 2957.7 | 3450.65
FI | 4 | 11 | 2 | 3451.7 | 2958.6 | 3451.7
FI | 4 | 11 | 3 | 3540.25 | 3034.5 | 3540.25
FI | 4 | 11 | 4 | 3879.05 | 3324.9 | 3879.05
FI | 4 | 11 | 5 | 4002.95 | 3431.1 | 4002.95
FI | 4 | 11 | 6 | 3956.4 | 3391.2 | 3956.4
FI | 4 | 11 | 7 | 3864.7 | 3312.6 | 3864.7
FI | 4 | 11 | 8 | 3879.4 | 3325.2 | 3879.4
FI | 4 | 11 | 9 | 3855.25 | 3304.5 | 3855.25
FI | 4 | 11 | 10 | 3853.15 | 3302.7 | 3853.15
FI | 4 | 11 | 11 | 3840.55 | 3291.9 | 3840.55
FI | 4 | 11 | 12 | 3840.55 | 3291.9 | 3840.55
FI | 4 | 11 | 13 | 3840.55 | 3291.9 | 3840.55
FI | 4 | 11 | 14 | 3852.45 | 3302.1 | 3852.45
FI | 4 | 11 | 15 | 3870.3 | 3317.4 | 3870.3
FI | 4 | 11 | 16 | 3868.2 | 3315.6 | 3868.2
FI | 4 | 11 | 17 | 3885.7 | 3330.6 | 3885.7
FI | 4 | 11 | 18 | 3866.45 | 3314.1 | 3866.45
FI | 4 | 11 | 19 | 3787 | 3246 | 3787
FI | 4 | 11 | 20 | 3690.4 | 3163.2 | 3690.4
FI | 4 | 11 | 21 | 3559.85 | 3051.3 | 3559.85
FI | 4 | 11 | 22 | 3494.75 | 2995.5 | 3494.75
FI | 4 | 11 | 23 | 3477.6 | 2980.8 | 3477.6
FI | 4 | 11 | 24 | 3452.75 | 2959.5 | 3452.75
FI | 4 | 12 | 1 | 3449.95 | 2957.1 | 3449.95
FI | 4 | 12 | 2 | 3451 | 2958 | 3451
FI | 4 | 12 | 3 | 3524.85 | 3021.3 | 3524.85
FI | 4 | 12 | 4 | 3888.5 | 3333 | 3888.5
FI | 4 | 12 | 5 | 3989.3 | 3419.4 | 3989.3
FI | 4 | 12 | 6 | 3922.45 | 3362.1 | 3922.45
FI | 4 | 12 | 7 | 3854.9 | 3304.2 | 3854.9
FI | 4 | 12 | 8 | 3854.9 | 3304.2 | 3854.9
FI | 4 | 12 | 9 | 3855.25 | 3304.5 | 3855.25
FI | 4 | 12 | 10 | 3853.15 | 3302.7 | 3853.15
FI | 4 | 12 | 11 | 3845.1 | 3295.8 | 3845.1
FI | 4 | 12 | 12 | 3845.1 | 3295.8 | 3845.1
FI | 4 | 12 | 13 | 3842.3 | 3293.4 | 3842.3
FI | 4 | 12 | 14 | 3852.45 | 3302.1 | 3852.45
FI | 4 | 12 | 15 | 3865.4 | 3313.2 | 3865.4
FI | 4 | 12 | 16 | 3863.65 | 3311.7 | 3863.65
FI | 4 | 12 | 17 | 3875.9 | 3322.2 | 3875.9
FI | 4 | 12 | 18 | 3867.15 | 3314.7 | 3867.15
FI | 4 | 12 | 19 | 3792.95 | 3251.1 | 3792.95
FI | 4 | 12 | 20 | 3690.4 | 3163.2 | 3690.4
FI | 4 | 12 | 21 | 3547.95 | 3041.1 | 3547.95
FI | 4 | 12 | 22 | 3501.4 | 3001.2 | 3501.4
FI | 4 | 12 | 23 | 3428.6 | 2938.8 | 3428.6
FI | 4 | 12 | 24 | 3401.65 | 2915.7 | 3401.65
FI | 4 | 13 | 1 | 3410.75 | 2923.5 | 3410.75
FI | 4 | 13 | 2 | 3411.8 | 2924.4 | 3411.8
FI | 4 | 13 | 3 | 3400.25 | 2914.5 | 3400.25
FI | 4 | 13 | 4 | 3314.15 | 2840.7 | 3314.15
FI | 4 | 13 | 5 | 3420.2 | 2931.6 | 3420.2
FI | 4 | 13 | 6 | 3593.1 | 3079.8 | 3593.1
FI | 4 | 13 | 7 | 3677.8 | 3152.4 | 3677.8
FI | 4 | 13 | 8 | 3709.3 | 3179.4 | 3709.3
FI | 4 | 13 | 9 | 3710.7 | 3180.6 | 3710.7
FI | 4 | 13 | 10 | 3710.35 | 3180.3 | 3710.35
FI | 4 | 13 | 11 | 3707.9 | 3178.2 | 3707.9
FI | 4 | 13 | 12 | 3712.1 | 3181.8 | 3712.1
FI | 4 | 13 | 13 | 3712.1 | 3181.8 | 3712.1
FI | 4 | 13 | 14 | 3750.6 | 3214.8 | 3750.6
FI | 4 | 13 | 15 | 3795.75 | 3253.5 | 3795.75
FI | 4 | 13 | 16 | 3792.6 | 3250.8 | 3792.6
FI | 4 | 13 | 17 | 3790.5 | 3249 | 3790.5
FI | 4 | 13 | 18 | 3793.3 | 3251.4 | 3793.3
FI | 4 | 13 | 19 | 3766 | 3228 | 3766
FI | 4 | 13 | 20 | 3642.45 | 3122.1 | 3642.45
FI | 4 | 13 | 21 | 3564.4 | 3055.2 | 3564.4
FI | 4 | 13 | 22 | 3481.8 | 2984.4 | 3481.8
FI | 4 | 13 | 23 | 3434.55 | 2943.9 | 3434.55
FI | 4 | 13 | 24 | 3419.5 | 2931 | 3419.5
FI | 4 | 14 | 1 | 3432.1 | 2941.8 | 3432.1
FI | 4 | 14 | 2 | 3434.9 | 2944.2 | 3434.9
FI | 4 | 14 | 3 | 3437.7 | 2946.6 | 3437.7
FI | 4 | 14 | 4 | 3359.3 | 2879.4 | 3359.3
FI | 4 | 14 | 5 | 3441.2 | 2949.6 | 3441.2
FI | 4 | 14 | 6 | 3604.3 | 3089.4 | 3604.3
FI | 4 | 14 | 7 | 3674.65 | 3149.7 | 3674.65
FI | 4 | 14 | 8 | 3711.4 | 3181.2 | 3711.4
FI | 4 | 14 | 9 | 3709.65 | 3179.7 | 3709.65
FI | 4 | 14 | 10 | 3710.7 | 3180.6 | 3710.7
FI | 4 | 14 | 11 | 3708.6 | 3178.8 | 3708.6
FI | 4 | 14 | 12 | 3685.85 | 3159.3 | 3685.85
FI | 4 | 14 | 13 | 3677.8 | 3152.4 | 3677.8
FI | 4 | 14 | 14 | 3697.4 | 3169.2 | 3697.4
FI | 4 | 14 | 15 | 3754.1 | 3217.8 | 3754.1
FI | 4 | 14 | 16 | 3748.15 | 3212.7 | 3748.15
FI | 4 | 14 | 17 | 3755.85 | 3219.3 | 3755.85
FI | 4 | 14 | 18 | 3791.55 | 3249.9 | 3791.55
FI | 4 | 14 | 19 | 3761.45 | 3224.1 | 3761.45
FI | 4 | 14 | 20 | 3642.45 | 3122.1 | 3642.45
FI | 4 | 14 | 21 | 3562.3 | 3053.4 | 3562.3
FI | 4 | 14 | 22 | 3513.3 | 3011.4 | 3513.3
FI | 4 | 14 | 23 | 3475.5 | 2979 | 3475.5
FI | 4 | 14 | 24 | 3450.65 | 2957.7 | 3450.65
FI | 4 | 15 | 1 | 3448.2 | 2955.6 | 3448.2
FI | 4 | 15 | 2 | 3448.9 | 2956.2 | 3448.9
FI | 4 | 15 | 3 | 3535.7 | 3030.6 | 3535.7
FI | 4 | 15 | 4 | 3888.5 | 3333 | 3888.5
FI | 4 | 15 | 5 | 3976.35 | 3408.3 | 3976.35
FI | 4 | 15 | 6 | 3921.75 | 3361.5 | 3921.75
FI | 4 | 15 | 7 | 3854.9 | 3304.2 | 3854.9
FI | 4 | 15 | 8 | 3854.9 | 3304.2 | 3854.9
FI | 4 | 15 | 9 | 3855.25 | 3304.5 | 3855.25
FI | 4 | 15 | 10 | 3857.35 | 3306.3 | 3857.35
FI | 4 | 15 | 11 | 3844.4 | 3295.2 | 3844.4
FI | 4 | 15 | 12 | 3845.1 | 3295.8 | 3845.1
FI | 4 | 15 | 13 | 3845.1 | 3295.8 | 3845.1
FI | 4 | 15 | 14 | 3854.9 | 3304.2 | 3854.9
FI | 4 | 15 | 15 | 3868.2 | 3315.6 | 3868.2
FI | 4 | 15 | 16 | 3873.45 | 3320.1 | 3873.45
FI | 4 | 15 | 17 | 3874.5 | 3321 | 3874.5
FI | 4 | 15 | 18 | 3871.35 | 3318.3 | 3871.35
FI | 4 | 15 | 19 | 3792.95 | 3251.1 | 3792.95
FI | 4 | 15 | 20 | 3690.4 | 3163.2 | 3690.4
FI | 4 | 15 | 21 | 3544.45 | 3038.1 | 3544.45
FI | 4 | 15 | 22 | 3484.25 | 2986.5 | 3484.25
FI | 4 | 15 | 23 | 3428.95 | 2939.1 | 3428.95
FI | 4 | 15 | 24 | 3397.45 | 2912.1 | 3397.45
FI | 4 | 16 | 1 | 3394.65 | 2909.7 | 3394.65
FI | 4 | 16 | 2 | 3395.35 | 2910.3 | 3395.35
FI | 4 | 16 | 3 | 3476.2 | 2979.6 | 3476.2
FI | 4 | 16 | 4 | 3868.55 | 3315.9 | 3868.55
FI | 4 | 16 | 5 | 3994.2 | 3423.6 | 3994.2
FI | 4 | 16 | 6 | 3930.15 | 3368.7 | 3930.15
FI | 4 | 16 | 7 | 3846.5 | 3297 | 3846.5
FI | 4 | 16 | 8 | 3848.25 | 3298.5 | 3848.25
FI | 4 | 16 | 9 | 3844.4 | 3295.2 | 3844.4
FI | 4 | 16 | 10 | 3841.25 | 3292.5 | 3841.25
FI | 4 | 16 | 11 | 3833.55 | 3285.9 | 3833.55
FI | 4 | 16 | 12 | 3833.55 | 3285.9 | 3833.55
FI | 4 | 16 | 13 | 3829.35 | 3282.3 | 3829.35
FI | 4 | 16 | 14 | 3839.5 | 3291 | 3839.5
FI | 4 | 16 | 15 | 3862.6 | 3310.8 | 3862.6
FI | 4 | 16 | 16 | 3864.35 | 3312.3 | 3864.35
FI | 4 | 16 | 17 | 3873.45 | 3320.1 | 3873.45
FI | 4 | 16 | 18 | 3871.7 | 3318.6 | 3871.7
FI | 4 | 16 | 19 | 3783.15 | 3242.7 | 3783.15
FI | 4 | 16 | 20 | 3690.4 | 3163.2 | 3690.4
FI | 4 | 16 | 21 | 3544.45 | 3038.1 | 3544.45
FI | 4 | 16 | 22 | 3484.25 | 2986.5 | 3484.25
FI | 4 | 16 | 23 | 3428.95 | 2939.1 | 3428.95
FI | 4 | 16 | 24 | 3397.45 | 2912.1 | 3397.45
FI | 4 | 17 | 1 | 3394.65 | 2909.7 | 3394.65
FI | 4 | 17 | 2 | 3395.35 | 2910.3 | 3395.35
FI | 4 | 17 | 3 | 3476.2 | 2979.6 | 3476.2
FI | 4 | 17 | 4 | 3862.25 | 3310.5 | 3862.25
FI | 4 | 17 | 5 | 3994.2 | 3423.6 | 3994.2
FI | 4 | 17 | 6 | 3924.9 | 3364.2 | 3924.9
FI | 4 | 17 | 7 | 3841.95 | 3293.1 | 3841.95
FI | 4 | 17 | 8 | 3843.7 | 3294.6 | 3843.7
FI | 4 | 17 | 9 | 3841.25 | 3292.5 | 3841.25
FI | 4 | 17 | 10 | 3840.9 | 3292.2 | 3840.9
FI | 4 | 17 | 11 | 3833.55 | 3285.9 | 3833.55
FI | 4 | 17 | 12 | 3833.55 | 3285.9 | 3833.55
FI | 4 | 17 | 13 | 3829.35 | 3282.3 | 3829.35
FI | 4 | 17 | 14 | 3839.5 | 3291 | 3839.5
FI | 4 | 17 | 15 | 3852.45 | 3302.1 | 3852.45
FI | 4 | 17 | 16 | 3852.45 | 3302.1 | 3852.45
FI | 4 | 17 | 17 | 3860.5 | 3309 | 3860.5
FI | 4 | 17 | 18 | 3866.45 | 3314.1 | 3866.45
FI | 4 | 17 | 19 | 3794.35 | 3252.3 | 3794.35
FI | 4 | 17 | 20 | 3701.25 | 3172.5 | 3701.25
FI | 4 | 17 | 21 | 3544.45 | 3038.1 | 3544.45
FI | 4 | 17 | 22 | 3473.75 | 2977.5 | 3473.75
FI | 4 | 17 | 23 | 3428.95 | 2939.1 | 3428.95
FI | 4 | 17 | 24 | 3405.15 | 2918.7 | 3405.15
FI | 4 | 18 | 1 | 3405.15 | 2918.7 | 3405.15
FI | 4 | 18 | 2 | 3412.15 | 2924.7 | 3412.15
FI | 4 | 18 | 3 | 3491.6 | 2992.8 | 3491.6
FI | 4 | 18 | 4 | 3854.55 | 3303.9 | 3854.55
FI | 4 | 18 | 5 | 3972.15 | 3404.7 | 3972.15
FI | 4 | 18 | 6 | 3934.7 | 3372.6 | 3934.7
FI | 4 | 18 | 7 | 3848.6 | 3298.8 | 3848.6
FI | 4 | 18 | 8 | 3844.4 | 3295.2 | 3844.4
FI | 4 | 18 | 9 | 3835.3 | 3287.4 | 3835.3
FI | 4 | 18 | 10 | 3835.3 | 3287.4 | 3835.3
FI | 4 | 18 | 11 | 3833.55 | 3285.9 | 3833.55
FI | 4 | 18 | 12 | 3833.55 | 3285.9 | 3833.55
FI | 4 | 18 | 13 | 3835.3 | 3287.4 | 3835.3
FI | 4 | 18 | 14 | 3849.3 | 3299.4 | 3849.3
FI | 4 | 18 | 15 | 3852.45 | 3302.1 | 3852.45
FI | 4 | 18 | 16 | 3852.45 | 3302.1 | 3852.45
FI | 4 | 18 | 17 | 3860.5 | 3309 | 3860.5
FI | 4 | 18 | 18 | 3854.9 | 3304.2 | 3854.9
FI | 4 | 18 | 19 | 3763.2 | 3225.6 | 3763.2
FI | 4 | 18 | 20 | 3677.45 | 3152.1 | 3677.45
FI | 4 | 18 | 21 | 3509.8 | 3008.4 | 3509.8
FI | 4 | 18 | 22 | 3388.35 | 2904.3 | 3388.35
FI | 4 | 18 | 23 | 3403.75 | 2917.5 | 3403.75
FI | 4 | 18 | 24 | 3397.45 | 2912.1 | 3397.45
FI | 4 | 19 | 1 | 3381.35 | 2898.3 | 3381.35
FI | 4 | 19 | 2 | 3316.25 | 2842.5 | 3316.25
FI | 4 | 19 | 3 | 3397.1 | 2911.8 | 3397.1
FI | 4 | 19 | 4 | 3788.75 | 3247.5 | 3788.75
FI | 4 | 19 | 5 | 3951.15 | 3386.7 | 3951.15
FI | 4 | 19 | 6 | 3924.9 | 3364.2 | 3924.9
FI | 4 | 19 | 7 | 3843.7 | 3294.6 | 3843.7
FI | 4 | 19 | 8 | 3844.4 | 3295.2 | 3844.4
FI | 4 | 19 | 9 | 3841.25 | 3292.5 | 3841.25
FI | 4 | 19 | 10 | 3840.2 | 3291.6 | 3840.2
FI | 4 | 19 | 11 | 3836.7 | 3288.6 | 3836.7
FI | 4 | 19 | 12 | 3833.55 | 3285.9 | 3833.55
FI | 4 | 19 | 13 | 3829.35 | 3282.3 | 3829.35
FI | 4 | 19 | 14 | 3839.5 | 3291 | 3839.5
FI | 4 | 19 | 15 | 3852.45 | 3302.1 | 3852.45
FI | 4 | 19 | 16 | 3852.45 | 3302.1 | 3852.45
FI | 4 | 19 | 17 | 3860.5 | 3309 | 3860.5
FI | 4 | 19 | 18 | 3867.85 | 3315.3 | 3867.85
FI | 4 | 19 | 19 | 3783.85 | 3243.3 | 3783.85
FI | 4 | 19 | 20 | 3690.4 | 3163.2 | 3690.4
FI | 4 | 19 | 21 | 3547.95 | 3041.1 | 3547.95
FI | 4 | 19 | 22 | 3501.4 | 3001.2 | 3501.4
FI | 4 | 19 | 23 | 3421.25 | 2932.5 | 3421.25
FI | 4 | 19 | 24 | 3394.3 | 2909.4 | 3394.3
FI | 4 | 20 | 1 | 3401.65 | 2915.7 | 3401.65
FI | 4 | 20 | 2 | 3402.7 | 2916.6 | 3402.7
FI | 4 | 20 | 3 | 3400.95 | 2915.1 | 3400.95
FI | 4 | 20 | 4 | 3323.95 | 2849.1 | 3323.95
FI | 4 | 20 | 5 | 3420.2 | 2931.6 | 3420.2
FI | 4 | 20 | 6 | 3582.95 | 3071.1 | 3582.95
FI | 4 | 20 | 7 | 3673.25 | 3148.5 | 3673.25
FI | 4 | 20 | 8 | 3675.35 | 3150.3 | 3675.35
FI | 4 | 20 | 9 | 3676.4 | 3151.2 | 3676.4
FI | 4 | 20 | 10 | 3672.9 | 3148.2 | 3672.9
FI | 4 | 20 | 11 | 3680.95 | 3155.1 | 3680.95
FI | 4 | 20 | 12 | 3690.05 | 3162.9 | 3690.05
FI | 4 | 20 | 13 | 3662.05 | 3138.9 | 3662.05
FI | 4 | 20 | 14 | 3684.45 | 3158.1 | 3684.45
FI | 4 | 20 | 15 | 3764.25 | 3226.5 | 3764.25
FI | 4 | 20 | 16 | 3761.1 | 3223.8 | 3761.1
FI | 4 | 20 | 17 | 3755.85 | 3219.3 | 3755.85
FI | 4 | 20 | 18 | 3761.8 | 3224.4 | 3761.8
FI | 4 | 20 | 19 | 3764.95 | 3227.1 | 3764.95
FI | 4 | 20 | 20 | 3633 | 3114 | 3633
FI | 4 | 20 | 21 | 3554.25 | 3046.5 | 3554.25
FI | 4 | 20 | 22 | 3511.9 | 3010.2 | 3511.9
FI | 4 | 20 | 23 | 3484.95 | 2987.1 | 3484.95
FI | 4 | 20 | 24 | 3475.85 | 2979.3 | 3475.85
FI | 4 | 21 | 1 | 3474.1 | 2977.8 | 3474.1
FI | 4 | 21 | 2 | 3437.35 | 2946.3 | 3437.35
FI | 4 | 21 | 3 | 3430.35 | 2940.3 | 3430.35
FI | 4 | 21 | 4 | 3345.65 | 2867.7 | 3345.65
FI | 4 | 21 | 5 | 3435.95 | 2945.1 | 3435.95
FI | 4 | 21 | 6 | 3606.4 | 3091.2 | 3606.4
FI | 4 | 21 | 7 | 3677.8 | 3152.4 | 3677.8
FI | 4 | 21 | 8 | 3674.3 | 3149.4 | 3674.3
FI | 4 | 21 | 9 | 3687.6 | 3160.8 | 3687.6
FI | 4 | 21 | 10 | 3659.25 | 3136.5 | 3659.25
FI | 4 | 21 | 11 | 3636.5 | 3117 | 3636.5
FI | 4 | 21 | 12 | 3623.9 | 3106.2 | 3623.9
FI | 4 | 21 | 13 | 3619.35 | 3102.3 | 3619.35
FI | 4 | 21 | 14 | 3637.55 | 3117.9 | 3637.55
FI | 4 | 21 | 15 | 3690.75 | 3163.5 | 3690.75
FI | 4 | 21 | 16 | 3701.25 | 3172.5 | 3701.25
FI | 4 | 21 | 17 | 3706.15 | 3176.7 | 3706.15
FI | 4 | 21 | 18 | 3754.45 | 3218.1 | 3754.45
FI | 4 | 21 | 19 | 3770.55 | 3231.9 | 3770.55
FI | 4 | 21 | 20 | 3635.8 | 3116.4 | 3635.8
FI | 4 | 21 | 21 | 3564.4 | 3055.2 | 3564.4
FI | 4 | 21 | 22 | 3513.3 | 3011.4 | 3513.3
FI | 4 | 21 | 23 | 3498.95 | 2999.1 | 3498.95
FI | 4 | 21 | 24 | 3478.3 | 2981.4 | 3478.3
FI | 4 | 22 | 1 | 3472 | 2976 | 3472
FI | 4 | 22 | 2 | 3436.65 | 2945.7 | 3436.65
FI | 4 | 22 | 3 | 3525.2 | 3021.6 | 3525.2
FI | 4 | 22 | 4 | 3855.6 | 3304.8 | 3855.6
FI | 4 | 22 | 5 | 4026.05 | 3450.9 | 4026.05
FI | 4 | 22 | 6 | 3921.75 | 3361.5 | 3921.75
FI | 4 | 22 | 7 | 3846.5 | 3297 | 3846.5
FI | 4 | 22 | 8 | 3836.7 | 3288.6 | 3836.7
FI | 4 | 22 | 9 | 3860.15 | 3308.7 | 3860.15
FI | 4 | 22 | 10 | 3850.7 | 3300.6 | 3850.7
FI | 4 | 22 | 11 | 3854.9 | 3304.2 | 3854.9
FI | 4 | 22 | 12 | 3847.55 | 3297.9 | 3847.55
FI | 4 | 22 | 13 | 3840.55 | 3291.9 | 3840.55
FI | 4 | 22 | 14 | 3850.35 | 3300.3 | 3850.35
FI | 4 | 22 | 15 | 3867.15 | 3314.7 | 3867.15
FI | 4 | 22 | 16 | 3859.45 | 3308.1 | 3859.45
FI | 4 | 22 | 17 | 3881.5 | 3327 | 3881.5
FI | 4 | 22 | 18 | 3854.9 | 3304.2 | 3854.9
FI | 4 | 22 | 19 | 3766.7 | 3228.6 | 3766.7
FI | 4 | 22 | 20 | 3701.25 | 3172.5 | 3701.25
FI | 4 | 22 | 21 | 3544.45 | 3038.1 | 3544.45
FI | 4 | 22 | 22 | 3484.25 | 2986.5 | 3484.25
FI | 4 | 22 | 23 | 3428.95 | 2939.1 | 3428.95
FI | 4 | 22 | 24 | 3397.45 | 2912.1 | 3397.45
FI | 4 | 23 | 1 | 3381.35 | 2898.3 | 3381.35
FI | 4 | 23 | 2 | 3382.05 | 2898.9 | 3382.05
FI | 4 | 23 | 3 | 3413.9 | 2926.2 | 3413.9
FI | 4 | 23 | 4 | 3794.7 | 3252.6 | 3794.7
FI | 4 | 23 | 5 | 3951.15 | 3386.7 | 3951.15
FI | 4 | 23 | 6 | 3926.65 | 3365.7 | 3926.65
FI | 4 | 23 | 7 | 3843.7 | 3294.6 | 3843.7
FI | 4 | 23 | 8 | 3836.7 | 3288.6 | 3836.7
FI | 4 | 23 | 9 | 3863.65 | 3311.7 | 3863.65
FI | 4 | 23 | 10 | 3866.1 | 3313.8 | 3866.1
FI | 4 | 23 | 11 | 3864.35 | 3312.3 | 3864.35
FI | 4 | 23 | 12 | 3861.55 | 3309.9 | 3861.55
FI | 4 | 23 | 13 | 3853.85 | 3303.3 | 3853.85
FI | 4 | 23 | 14 | 3839.5 | 3291 | 3839.5
FI | 4 | 23 | 15 | 3852.45 | 3302.1 | 3852.45
FI | 4 | 23 | 16 | 3862.6 | 3310.8 | 3862.6
FI | 4 | 23 | 17 | 3872.4 | 3319.2 | 3872.4
FI | 4 | 23 | 18 | 3872.4 | 3319.2 | 3872.4
FI | 4 | 23 | 19 | 3794.35 | 3252.3 | 3794.35
FI | 4 | 23 | 20 | 3690.4 | 3163.2 | 3690.4
FI | 4 | 23 | 21 | 3544.45 | 3038.1 | 3544.45
FI | 4 | 23 | 22 | 3484.25 | 2986.5 | 3484.25
FI | 4 | 23 | 23 | 3433.85 | 2943.3 | 3433.85
FI | 4 | 23 | 24 | 3405.15 | 2918.7 | 3405.15
FI | 4 | 24 | 1 | 3405.15 | 2918.7 | 3405.15
FI | 4 | 24 | 2 | 3406.2 | 2919.6 | 3406.2
FI | 4 | 24 | 3 | 3502.1 | 3001.8 | 3502.1
FI | 4 | 24 | 4 | 3854.55 | 3303.9 | 3854.55
FI | 4 | 24 | 5 | 3972.15 | 3404.7 | 3972.15
FI | 4 | 24 | 6 | 3930.15 | 3368.7 | 3930.15
FI | 4 | 24 | 7 | 3848.6 | 3298.8 | 3848.6
FI | 4 | 24 | 8 | 3836.7 | 3288.6 | 3836.7
FI | 4 | 24 | 9 | 3866.1 | 3313.8 | 3866.1
FI | 4 | 24 | 10 | 3850.7 | 3300.6 | 3850.7
FI | 4 | 24 | 11 | 3854.9 | 3304.2 | 3854.9
FI | 4 | 24 | 12 | 3847.55 | 3297.9 | 3847.55
FI | 4 | 24 | 13 | 3821.3 | 3275.4 | 3821.3
FI | 4 | 24 | 14 | 3830.05 | 3282.9 | 3830.05
FI | 4 | 24 | 15 | 3840.55 | 3291.9 | 3840.55
FI | 4 | 24 | 16 | 3852.1 | 3301.8 | 3852.1
FI | 4 | 24 | 17 | 3867.15 | 3314.7 | 3867.15
FI | 4 | 24 | 18 | 3880.45 | 3326.1 | 3880.45
FI | 4 | 24 | 19 | 3763.2 | 3225.6 | 3763.2
FI | 4 | 24 | 20 | 3682.7 | 3156.6 | 3682.7
FI | 4 | 24 | 21 | 3544.45 | 3038.1 | 3544.45
FI | 4 | 24 | 22 | 3484.25 | 2986.5 | 3484.25
FI | 4 | 24 | 23 | 3442.6 | 2950.8 | 3442.6
FI | 4 | 24 | 24 | 3407.95 | 2921.1 | 3407.95
FI | 4 | 25 | 1 | 3411.1 | 2923.8 | 3411.1
FI | 4 | 25 | 2 | 3417.4 | 2929.2 | 3417.4
FI | 4 | 25 | 3 | 3491.6 | 2992.8 | 3491.6
FI | 4 | 25 | 4 | 3854.55 | 3303.9 | 3854.55
FI | 4 | 25 | 5 | 3981.95 | 3413.1 | 3981.95
FI | 4 | 25 | 6 | 3924.9 | 3364.2 | 3924.9
FI | 4 | 25 | 7 | 3843.7 | 3294.6 | 3843.7
FI | 4 | 25 | 8 | 3836.7 | 3288.6 | 3836.7
FI | 4 | 25 | 9 | 3865.4 | 3313.2 | 3865.4
FI | 4 | 25 | 10 | 3856.65 | 3305.7 | 3856.65
FI | 4 | 25 | 11 | 3847.55 | 3297.9 | 3847.55
FI | 4 | 25 | 12 | 3828.65 | 3281.7 | 3828.65
FI | 4 | 25 | 13 | 3821.3 | 3275.4 | 3821.3
FI | 4 | 25 | 14 | 3830.05 | 3282.9 | 3830.05
FI | 4 | 25 | 15 | 3859.8 | 3308.4 | 3859.8
FI | 4 | 25 | 16 | 3852.1 | 3301.8 | 3852.1
FI | 4 | 25 | 17 | 3867.15 | 3314.7 | 3867.15
FI | 4 | 25 | 18 | 3874.5 | 3321 | 3874.5
FI | 4 | 25 | 19 | 3763.2 | 3225.6 | 3763.2
FI | 4 | 25 | 20 | 3680.6 | 3154.8 | 3680.6
FI | 4 | 25 | 21 | 3544.45 | 3038.1 | 3544.45
FI | 4 | 25 | 22 | 3484.25 | 2986.5 | 3484.25
FI | 4 | 25 | 23 | 3453.8 | 2960.4 | 3453.8
FI | 4 | 25 | 24 | 3415.65 | 2927.7 | 3415.65
FI | 4 | 26 | 1 | 3424.4 | 2935.2 | 3424.4
FI | 4 | 26 | 2 | 3451 | 2958 | 3451
FI | 4 | 26 | 3 | 3537.8 | 3032.4 | 3537.8
FI | 4 | 26 | 4 | 3861.2 | 3309.6 | 3861.2
FI | 4 | 26 | 5 | 3972.15 | 3404.7 | 3972.15
FI | 4 | 26 | 6 | 3934.7 | 3372.6 | 3934.7
FI | 4 | 26 | 7 | 3846.5 | 3297 | 3846.5
FI | 4 | 26 | 8 | 3850.35 | 3300.3 | 3850.35
FI | 4 | 26 | 9 | 3841.25 | 3292.5 | 3841.25
FI | 4 | 26 | 10 | 3841.25 | 3292.5 | 3841.25
FI | 4 | 26 | 11 | 3839.5 | 3291 | 3839.5
FI | 4 | 26 | 12 | 3839.5 | 3291 | 3839.5
FI | 4 | 26 | 13 | 3842.3 | 3293.4 | 3842.3
FI | 4 | 26 | 14 | 3857 | 3306 | 3857
FI | 4 | 26 | 15 | 3868.2 | 3315.6 | 3868.2
FI | 4 | 26 | 16 | 3868.2 | 3315.6 | 3868.2
FI | 4 | 26 | 17 | 3875.9 | 3322.2 | 3875.9
FI | 4 | 26 | 18 | 3871.35 | 3318.3 | 3871.35
FI | 4 | 26 | 19 | 3788.75 | 3247.5 | 3788.75
FI | 4 | 26 | 20 | 3690.4 | 3163.2 | 3690.4
FI | 4 | 26 | 21 | 3560.9 | 3052.2 | 3560.9
FI | 4 | 26 | 22 | 3492.65 | 2993.7 | 3492.65
FI | 4 | 26 | 23 | 3425.1 | 2935.8 | 3425.1
FI | 4 | 26 | 24 | 3411.45 | 2924.1 | 3411.45
FI | 4 | 27 | 1 | 3409.7 | 2922.6 | 3409.7
FI | 4 | 27 | 2 | 3410.75 | 2923.5 | 3410.75
FI | 4 | 27 | 3 | 3399.2 | 2913.6 | 3399.2
FI | 4 | 27 | 4 | 3322.2 | 2847.6 | 3322.2
FI | 4 | 27 | 5 | 3420.2 | 2931.6 | 3420.2
FI | 4 | 27 | 6 | 3595.55 | 3081.9 | 3595.55
FI | 4 | 27 | 7 | 3677.8 | 3152.4 | 3677.8
FI | 4 | 27 | 8 | 3709.3 | 3179.4 | 3709.3
FI | 4 | 27 | 9 | 3683.4 | 3157.2 | 3683.4
FI | 4 | 27 | 10 | 3675.35 | 3150.3 | 3675.35
FI | 4 | 27 | 11 | 3674.65 | 3149.7 | 3674.65
FI | 4 | 27 | 12 | 3675.35 | 3150.3 | 3675.35
FI | 4 | 27 | 13 | 3675.35 | 3150.3 | 3675.35
FI | 4 | 27 | 14 | 3701.95 | 3173.1 | 3701.95
FI | 4 | 27 | 15 | 3759.7 | 3222.6 | 3759.7
FI | 4 | 27 | 16 | 3748.15 | 3212.7 | 3748.15
FI | 4 | 27 | 17 | 3755.85 | 3219.3 | 3755.85
FI | 4 | 27 | 18 | 3763.9 | 3226.2 | 3763.9
FI | 4 | 27 | 19 | 3769.15 | 3230.7 | 3769.15
FI | 4 | 27 | 20 | 3635.8 | 3116.4 | 3635.8
FI | 4 | 27 | 21 | 3565.1 | 3055.8 | 3565.1
FI | 4 | 27 | 22 | 3496.85 | 2997.3 | 3496.85
FI | 4 | 27 | 23 | 3463.25 | 2968.5 | 3463.25
FI | 4 | 27 | 24 | 3456.25 | 2962.5 | 3456.25
FI | 4 | 28 | 1 | 3462.9 | 2968.2 | 3462.9
FI | 4 | 28 | 2 | 3474.45 | 2978.1 | 3474.45
FI | 4 | 28 | 3 | 3464.3 | 2969.4 | 3464.3
FI | 4 | 28 | 4 | 3405.85 | 2919.3 | 3405.85
FI | 4 | 28 | 5 | 3484.6 | 2986.8 | 3484.6
FI | 4 | 28 | 6 | 3630.2 | 3111.6 | 3630.2
FI | 4 | 28 | 7 | 3682.7 | 3156.6 | 3682.7
FI | 4 | 28 | 8 | 3712.45 | 3182.1 | 3712.45
FI | 4 | 28 | 9 | 3711.05 | 3180.9 | 3711.05
FI | 4 | 28 | 10 | 3675.35 | 3150.3 | 3675.35
FI | 4 | 28 | 11 | 3671.15 | 3146.7 | 3671.15
FI | 4 | 28 | 12 | 3690.05 | 3162.9 | 3690.05
FI | 4 | 28 | 13 | 3662.05 | 3138.9 | 3662.05
FI | 4 | 28 | 14 | 3684.45 | 3158.1 | 3684.45
FI | 4 | 28 | 15 | 3737.65 | 3203.7 | 3737.65
FI | 4 | 28 | 16 | 3725.05 | 3192.9 | 3725.05
FI | 4 | 28 | 17 | 3743.6 | 3208.8 | 3743.6
FI | 4 | 28 | 18 | 3757.6 | 3220.8 | 3757.6
FI | 4 | 28 | 19 | 3747.8 | 3212.4 | 3747.8
FI | 4 | 28 | 20 | 3643.15 | 3122.7 | 3643.15
FI | 4 | 28 | 21 | 3554.6 | 3046.8 | 3554.6
FI | 4 | 28 | 22 | 3494.75 | 2995.5 | 3494.75
FI | 4 | 28 | 23 | 3444.35 | 2952.3 | 3444.35
FI | 4 | 28 | 24 | 3415.65 | 2927.7 | 3415.65
FI | 4 | 29 | 1 | 3412.85 | 2925.3 | 3412.85
FI | 4 | 29 | 2 | 3413.9 | 2926.2 | 3413.9
FI | 4 | 29 | 3 | 3502.1 | 3001.8 | 3502.1
FI | 4 | 29 | 4 | 3865.05 | 3312.9 | 3865.05
FI | 4 | 29 | 5 | 3981.95 | 3413.1 | 3981.95
FI | 4 | 29 | 6 | 3924.9 | 3364.2 | 3924.9
FI | 4 | 29 | 7 | 3843.35 | 3294.3 | 3843.35
FI | 4 | 29 | 8 | 3836.7 | 3288.6 | 3836.7
FI | 4 | 29 | 9 | 3863.65 | 3311.7 | 3863.65
FI | 4 | 29 | 10 | 3866.1 | 3313.8 | 3866.1
FI | 4 | 29 | 11 | 3854.9 | 3304.2 | 3854.9
FI | 4 | 29 | 12 | 3854.9 | 3304.2 | 3854.9
FI | 4 | 29 | 13 | 3847.9 | 3298.2 | 3847.9
FI | 4 | 29 | 14 | 3858.05 | 3306.9 | 3858.05
FI | 4 | 29 | 15 | 3867.15 | 3314.7 | 3867.15
FI | 4 | 29 | 16 | 3860.85 | 3309.3 | 3860.85
FI | 4 | 29 | 17 | 3886.75 | 3331.5 | 3886.75
FI | 4 | 29 | 18 | 3854.9 | 3304.2 | 3854.9
FI | 4 | 29 | 19 | 3763.2 | 3225.6 | 3763.2
FI | 4 | 29 | 20 | 3680.6 | 3154.8 | 3680.6
FI | 4 | 29 | 21 | 3523.8 | 3020.4 | 3523.8
FI | 4 | 29 | 22 | 3388.35 | 2904.3 | 3388.35
FI | 4 | 29 | 23 | 3330.25 | 2854.5 | 3330.25
FI | 4 | 29 | 24 | 3287.9 | 2818.2 | 3287.9
FI | 4 | 30 | 1 | 3301.2 | 2829.6 | 3301.2
FI | 4 | 30 | 2 | 3316.25 | 2842.5 | 3316.25
FI | 4 | 30 | 3 | 3413.9 | 2926.2 | 3413.9
FI | 4 | 30 | 4 | 3862.25 | 3310.5 | 3862.25
FI | 4 | 30 | 5 | 3957.1 | 3391.8 | 3957.1
FI | 4 | 30 | 6 | 3924.9 | 3364.2 | 3924.9
FI | 4 | 30 | 7 | 3843.7 | 3294.6 | 3843.7
FI | 4 | 30 | 8 | 3841.6 | 3292.8 | 3841.6
FI | 4 | 30 | 9 | 3835.3 | 3287.4 | 3835.3
FI | 4 | 30 | 10 | 3835.3 | 3287.4 | 3835.3
FI | 4 | 30 | 11 | 3833.55 | 3285.9 | 3833.55
FI | 4 | 30 | 12 | 3833.55 | 3285.9 | 3833.55
FI | 4 | 30 | 13 | 3853.85 | 3303.3 | 3853.85
FI | 4 | 30 | 14 | 3867.85 | 3315.3 | 3867.85
FI | 4 | 30 | 15 | 3876.95 | 3323.1 | 3876.95
FI | 4 | 30 | 16 | 3876.95 | 3323.1 | 3876.95
FI | 4 | 30 | 17 | 3860.85 | 3309.3 | 3860.85
FI | 4 | 30 | 18 | 3854.9 | 3304.2 | 3854.9
FI | 4 | 30 | 19 | 3766.35 | 3228.3 | 3766.35
FI | 4 | 30 | 20 | 3682.7 | 3156.6 | 3682.7
FI | 4 | 30 | 21 | 3543.4 | 3037.2 | 3543.4
FI | 4 | 30 | 22 | 3103.45 | 2660.1 | 3103.45
FI | 4 | 30 | 23 | 3030.65 | 2597.7 | 3030.65
FI | 4 | 30 | 24 | 2984.45 | 2558.1 | 2984.45
FI | 5 | 1 | 1 | 2988.3 | 2561.4 | 2988.3
FI | 5 | 1 | 2 | 2993.55 | 2565.9 | 2993.55
FI | 5 | 1 | 3 | 3032.4 | 2599.2 | 3032.4
FI | 5 | 1 | 4 | 3236.45 | 2774.1 | 3236.45
FI | 5 | 1 | 5 | 3410.75 | 2923.5 | 3410.75
FI | 5 | 1 | 6 | 3558.45 | 3050.1 | 3558.45
FI | 5 | 1 | 7 | 3593.8 | 3080.4 | 3593.8
FI | 5 | 1 | 8 | 3584.35 | 3072.3 | 3584.35
FI | 5 | 1 | 9 | 3588.9 | 3076.2 | 3588.9
FI | 5 | 1 | 10 | 3588.2 | 3075.6 | 3588.2
FI | 5 | 1 | 11 | 3596.6 | 3082.8 | 3596.6
FI | 5 | 1 | 12 | 3587.85 | 3075.3 | 3587.85
FI | 5 | 1 | 13 | 3566.15 | 3056.7 | 3566.15
FI | 5 | 1 | 14 | 3566.85 | 3057.3 | 3566.85
FI | 5 | 1 | 15 | 3591.7 | 3078.6 | 3591.7
FI | 5 | 1 | 16 | 3592.75 | 3079.5 | 3592.75
FI | 5 | 1 | 17 | 3596.25 | 3082.5 | 3596.25
FI | 5 | 1 | 18 | 3593.1 | 3079.8 | 3593.1
FI | 5 | 1 | 19 | 3582.25 | 3070.5 | 3582.25
FI | 5 | 1 | 20 | 3509.45 | 3008.1 | 3509.45
FI | 5 | 1 | 21 | 3432.45 | 2942.1 | 3432.45
FI | 5 | 1 | 22 | 3133.2 | 2685.6 | 3133.2
FI | 5 | 1 | 23 | 3066.7 | 2628.6 | 3066.7
FI | 5 | 1 | 24 | 3030.3 | 2597.4 | 3030.3
FI | 5 | 2 | 1 | 3024.7 | 2592.6 | 3024.7
FI | 5 | 2 | 2 | 3024 | 2592 | 3024
FI | 5 | 2 | 3 | 3070.2 | 2631.6 | 3070.2
FI | 5 | 2 | 4 | 3272.5 | 2805 | 3272.5
FI | 5 | 2 | 5 | 3408.3 | 2921.4 | 3408.3
FI | 5 | 2 | 6 | 3558.45 | 3050.1 | 3558.45
FI | 5 | 2 | 7 | 3592.75 | 3079.5 | 3592.75
FI | 5 | 2 | 8 | 3584.35 | 3072.3 | 3584.35
FI | 5 | 2 | 9 | 3583.65 | 3071.7 | 3583.65
FI | 5 | 2 | 10 | 3588.9 | 3076.2 | 3588.9
FI | 5 | 2 | 11 | 3586.45 | 3074.1 | 3586.45
FI | 5 | 2 | 12 | 3592.4 | 3079.2 | 3592.4
FI | 5 | 2 | 13 | 3585.4 | 3073.2 | 3585.4
FI | 5 | 2 | 14 | 3586.1 | 3073.8 | 3586.1
FI | 5 | 2 | 15 | 3596.25 | 3082.5 | 3596.25
FI | 5 | 2 | 16 | 3589.95 | 3077.1 | 3589.95
FI | 5 | 2 | 17 | 3601.85 | 3087.3 | 3601.85
FI | 5 | 2 | 18 | 3599.05 | 3084.9 | 3599.05
FI | 5 | 2 | 19 | 3581.55 | 3069.9 | 3581.55
FI | 5 | 2 | 20 | 3516.1 | 3013.8 | 3516.1
FI | 5 | 2 | 21 | 3432.45 | 2942.1 | 3432.45
FI | 5 | 2 | 22 | 3111.15 | 2666.7 | 3111.15
FI | 5 | 2 | 23 | 3039.4 | 2605.2 | 3039.4
FI | 5 | 2 | 24 | 2992.15 | 2564.7 | 2992.15
FI | 5 | 3 | 1 | 3023.65 | 2591.7 | 3023.65
FI | 5 | 3 | 2 | 3024 | 2592 | 3024
FI | 5 | 3 | 3 | 3063.9 | 2626.2 | 3063.9
FI | 5 | 3 | 4 | 3264.1 | 2797.8 | 3264.1
FI | 5 | 3 | 5 | 3416.7 | 2928.6 | 3416.7
FI | 5 | 3 | 6 | 3558.45 | 3050.1 | 3558.45
FI | 5 | 3 | 7 | 3595.2 | 3081.6 | 3595.2
FI | 5 | 3 | 8 | 3578.75 | 3067.5 | 3578.75
FI | 5 | 3 | 9 | 3588.2 | 3075.6 | 3588.2
FI | 5 | 3 | 10 | 3594.5 | 3081 | 3594.5
FI | 5 | 3 | 11 | 3573.5 | 3063 | 3573.5
FI | 5 | 3 | 12 | 3565.1 | 3055.8 | 3565.1
FI | 5 | 3 | 13 | 3557.75 | 3049.5 | 3557.75
FI | 5 | 3 | 14 | 3558.45 | 3050.1 | 3558.45
FI | 5 | 3 | 15 | 3568.6 | 3058.8 | 3568.6
FI | 5 | 3 | 16 | 3560.9 | 3052.2 | 3560.9
FI | 5 | 3 | 17 | 3590.3 | 3077.4 | 3590.3
FI | 5 | 3 | 18 | 3601.5 | 3087 | 3601.5
FI | 5 | 3 | 19 | 3570.7 | 3060.6 | 3570.7
FI | 5 | 3 | 20 | 3506.3 | 3005.4 | 3506.3
FI | 5 | 3 | 21 | 3411.45 | 2924.1 | 3411.45
FI | 5 | 3 | 22 | 3026.45 | 2594.1 | 3026.45
FI | 5 | 3 | 23 | 2961.7 | 2538.6 | 2961.7
FI | 5 | 3 | 24 | 2945.6 | 2524.8 | 2945.6
FI | 5 | 4 | 1 | 2949.1 | 2527.8 | 2949.1
FI | 5 | 4 | 2 | 2948.4 | 2527.2 | 2948.4
FI | 5 | 4 | 3 | 2953.3 | 2531.4 | 2953.3
FI | 5 | 4 | 4 | 3008.25 | 2578.5 | 3008.25
FI | 5 | 4 | 5 | 3045 | 2610 | 3045
FI | 5 | 4 | 6 | 3140.55 | 2691.9 | 3140.55
FI | 5 | 4 | 7 | 3253.6 | 2788.8 | 3253.6
FI | 5 | 4 | 8 | 3320.45 | 2846.1 | 3320.45
FI | 5 | 4 | 9 | 3260.6 | 2794.8 | 3260.6
FI | 5 | 4 | 10 | 3250.1 | 2785.8 | 3250.1
FI | 5 | 4 | 11 | 3214.75 | 2755.5 | 3214.75
FI | 5 | 4 | 12 | 3200.75 | 2743.5 | 3200.75
FI | 5 | 4 | 13 | 3197.6 | 2740.8 | 3197.6
FI | 5 | 4 | 14 | 3189.9 | 2734.2 | 3189.9
FI | 5 | 4 | 15 | 3214.75 | 2755.5 | 3214.75
FI | 5 | 4 | 16 | 3227 | 2766 | 3227
FI | 5 | 4 | 17 | 3256.75 | 2791.5 | 3256.75
FI | 5 | 4 | 18 | 3291.4 | 2821.2 | 3291.4
FI | 5 | 4 | 19 | 3283 | 2814 | 3283
FI | 5 | 4 | 20 | 3299.45 | 2828.1 | 3299.45
FI | 5 | 4 | 21 | 3247.3 | 2783.4 | 3247.3
FI | 5 | 4 | 22 | 3022.25 | 2590.5 | 3022.25
FI | 5 | 4 | 23 | 2924.95 | 2507.1 | 2924.95
FI | 5 | 4 | 24 | 2867.2 | 2457.6 | 2867.2
FI | 5 | 5 | 1 | 2878.05 | 2466.9 | 2878.05
FI | 5 | 5 | 2 | 2897.3 | 2483.4 | 2897.3
FI | 5 | 5 | 3 | 2903.6 | 2488.8 | 2903.6
FI | 5 | 5 | 4 | 2966.6 | 2542.8 | 2966.6
FI | 5 | 5 | 5 | 3004.4 | 2575.2 | 3004.4
FI | 5 | 5 | 6 | 3124.1 | 2677.8 | 3124.1
FI | 5 | 5 | 7 | 3253.6 | 2788.8 | 3253.6
FI | 5 | 5 | 8 | 3356.5 | 2877 | 3356.5
FI | 5 | 5 | 9 | 3344.95 | 2867.1 | 3344.95
FI | 5 | 5 | 10 | 3283.7 | 2814.6 | 3283.7
FI | 5 | 5 | 11 | 3260.95 | 2795.1 | 3260.95
FI | 5 | 5 | 12 | 3263.05 | 2796.9 | 3263.05
FI | 5 | 5 | 13 | 3286.5 | 2817 | 3286.5
FI | 5 | 5 | 14 | 3297.35 | 2826.3 | 3297.35
FI | 5 | 5 | 15 | 3313.8 | 2840.4 | 3313.8
FI | 5 | 5 | 16 | 3318 | 2844 | 3318
FI | 5 | 5 | 17 | 3372.25 | 2890.5 | 3372.25
FI | 5 | 5 | 18 | 3403.4 | 2917.2 | 3403.4
FI | 5 | 5 | 19 | 3405.15 | 2918.7 | 3405.15
FI | 5 | 5 | 20 | 3377.5 | 2895 | 3377.5
FI | 5 | 5 | 21 | 3298.75 | 2827.5 | 3298.75
FI | 5 | 5 | 22 | 3084.2 | 2643.6 | 3084.2
FI | 5 | 5 | 23 | 3023.3 | 2591.4 | 3023.3
FI | 5 | 5 | 24 | 2984.45 | 2558.1 | 2984.45
FI | 5 | 6 | 1 | 2996 | 2568 | 2996
FI | 5 | 6 | 2 | 3005.45 | 2576.1 | 3005.45
FI | 5 | 6 | 3 | 3070.2 | 2631.6 | 3070.2
FI | 5 | 6 | 4 | 3272.5 | 2805 | 3272.5
FI | 5 | 6 | 5 | 3408.3 | 2921.4 | 3408.3
FI | 5 | 6 | 6 | 3567.55 | 3057.9 | 3567.55
FI | 5 | 6 | 7 | 3589.6 | 3076.8 | 3589.6
FI | 5 | 6 | 8 | 3590.3 | 3077.4 | 3590.3
FI | 5 | 6 | 9 | 3589.6 | 3076.8 | 3589.6
FI | 5 | 6 | 10 | 3566.85 | 3057.3 | 3566.85
FI | 5 | 6 | 11 | 3567.2 | 3057.6 | 3567.2
FI | 5 | 6 | 12 | 3557.75 | 3049.5 | 3557.75
FI | 5 | 6 | 13 | 3536.05 | 3030.9 | 3536.05
FI | 5 | 6 | 14 | 3528.7 | 3024.6 | 3528.7
FI | 5 | 6 | 15 | 3527.65 | 3023.7 | 3527.65
FI | 5 | 6 | 16 | 3519.95 | 3017.1 | 3519.95
FI | 5 | 6 | 17 | 3541.65 | 3035.7 | 3541.65
FI | 5 | 6 | 18 | 3569.3 | 3059.4 | 3569.3
FI | 5 | 6 | 19 | 3564.75 | 3055.5 | 3564.75
FI | 5 | 6 | 20 | 3470.6 | 2974.8 | 3470.6
FI | 5 | 6 | 21 | 3390.45 | 2906.1 | 3390.45
FI | 5 | 6 | 22 | 3074.75 | 2635.5 | 3074.75
FI | 5 | 6 | 23 | 2978.85 | 2553.3 | 2978.85
FI | 5 | 6 | 24 | 2930.9 | 2512.2 | 2930.9
FI | 5 | 7 | 1 | 2935.1 | 2515.8 | 2935.1
FI | 5 | 7 | 2 | 2934.4 | 2515.2 | 2934.4
FI | 5 | 7 | 3 | 2967.65 | 2543.7 | 2967.65
FI | 5 | 7 | 4 | 3160.5 | 2709 | 3160.5
FI | 5 | 7 | 5 | 3343.2 | 2865.6 | 3343.2
FI | 5 | 7 | 6 | 3551.45 | 3044.1 | 3551.45
FI | 5 | 7 | 7 | 3592.4 | 3079.2 | 3592.4
FI | 5 | 7 | 8 | 3568.25 | 3058.5 | 3568.25
FI | 5 | 7 | 9 | 3554.95 | 3047.1 | 3554.95
FI | 5 | 7 | 10 | 3540.6 | 3034.8 | 3540.6
FI | 5 | 7 | 11 | 3532.55 | 3027.9 | 3532.55
FI | 5 | 7 | 12 | 3529.05 | 3024.9 | 3529.05
FI | 5 | 7 | 13 | 3511.55 | 3009.9 | 3511.55
FI | 5 | 7 | 14 | 3500.7 | 3000.6 | 3500.7
FI | 5 | 7 | 15 | 3537.8 | 3032.4 | 3537.8
FI | 5 | 7 | 16 | 3529.75 | 3025.5 | 3529.75
FI | 5 | 7 | 17 | 3538.15 | 3032.7 | 3538.15
FI | 5 | 7 | 18 | 3518.55 | 3015.9 | 3518.55
FI | 5 | 7 | 19 | 3505.6 | 3004.8 | 3505.6
FI | 5 | 7 | 20 | 3420.55 | 2931.9 | 3420.55
FI | 5 | 7 | 21 | 3327.8 | 2852.4 | 3327.8
FI | 5 | 7 | 22 | 3030.65 | 2597.7 | 3030.65
FI | 5 | 7 | 23 | 2929.85 | 2511.3 | 2929.85
FI | 5 | 7 | 24 | 2840.6 | 2434.8 | 2840.6
FI | 5 | 8 | 1 | 2841.65 | 2435.7 | 2841.65
FI | 5 | 8 | 2 | 2865.8 | 2456.4 | 2865.8
FI | 5 | 8 | 3 | 2935.8 | 2516.4 | 2935.8
FI | 5 | 8 | 4 | 3068.45 | 2630.1 | 3068.45
FI | 5 | 8 | 5 | 3312.05 | 2838.9 | 3312.05
FI | 5 | 8 | 6 | 3573.5 | 3063 | 3573.5
FI | 5 | 8 | 7 | 3575.25 | 3064.5 | 3575.25
FI | 5 | 8 | 8 | 3570.7 | 3060.6 | 3570.7
FI | 5 | 8 | 9 | 3529.75 | 3025.5 | 3529.75
FI | 5 | 8 | 10 | 3526.25 | 3022.5 | 3526.25
FI | 5 | 8 | 11 | 3532.2 | 3027.6 | 3532.2
FI | 5 | 8 | 12 | 3532.2 | 3027.6 | 3532.2
FI | 5 | 8 | 13 | 3511.2 | 3009.6 | 3511.2
FI | 5 | 8 | 14 | 3500.35 | 3000.3 | 3500.35
FI | 5 | 8 | 15 | 3539.2 | 3033.6 | 3539.2
FI | 5 | 8 | 16 | 3540.6 | 3034.8 | 3540.6
FI | 5 | 8 | 17 | 3548.65 | 3041.7 | 3548.65
FI | 5 | 8 | 18 | 3539.55 | 3033.9 | 3539.55
FI | 5 | 8 | 19 | 3511.55 | 3009.9 | 3511.55
FI | 5 | 8 | 20 | 3399.9 | 2914.2 | 3399.9
FI | 5 | 8 | 21 | 3292.8 | 2822.4 | 3292.8
FI | 5 | 8 | 22 | 3013.5 | 2583 | 3013.5
FI | 5 | 8 | 23 | 2912 | 2496 | 2912
FI | 5 | 8 | 24 | 2830.1 | 2425.8 | 2830.1
FI | 5 | 9 | 1 | 2835.35 | 2430.3 | 2835.35
FI | 5 | 9 | 2 | 2840.6 | 2434.8 | 2840.6
FI | 5 | 9 | 3 | 2870.35 | 2460.3 | 2870.35
FI | 5 | 9 | 4 | 3026.1 | 2593.8 | 3026.1
FI | 5 | 9 | 5 | 3318.35 | 2844.3 | 3318.35
FI | 5 | 9 | 6 | 3564.05 | 3054.9 | 3564.05
FI | 5 | 9 | 7 | 3575.95 | 3065.1 | 3575.95
FI | 5 | 9 | 8 | 3568.25 | 3058.5 | 3568.25
FI | 5 | 9 | 9 | 3540.6 | 3034.8 | 3540.6
FI | 5 | 9 | 10 | 3540.6 | 3034.8 | 3540.6
FI | 5 | 9 | 11 | 3529.05 | 3024.9 | 3529.05
FI | 5 | 9 | 12 | 3532.2 | 3027.6 | 3532.2
FI | 5 | 9 | 13 | 3511.2 | 3009.6 | 3511.2
FI | 5 | 9 | 14 | 3500.35 | 3000.3 | 3500.35
FI | 5 | 9 | 15 | 3537.8 | 3032.4 | 3537.8
FI | 5 | 9 | 16 | 3529.75 | 3025.5 | 3529.75
FI | 5 | 9 | 17 | 3537.8 | 3032.4 | 3537.8
FI | 5 | 9 | 18 | 3515.05 | 3012.9 | 3515.05
FI | 5 | 9 | 19 | 3506.65 | 3005.7 | 3506.65
FI | 5 | 9 | 20 | 3414.6 | 2926.8 | 3414.6
FI | 5 | 9 | 21 | 3268.3 | 2801.4 | 3268.3
FI | 5 | 9 | 22 | 3013.5 | 2583 | 3013.5
FI | 5 | 9 | 23 | 2922.5 | 2505 | 2922.5
FI | 5 | 9 | 24 | 2851.1 | 2443.8 | 2851.1
FI | 5 | 10 | 1 | 2845.15 | 2438.7 | 2845.15
FI | 5 | 10 | 2 | 2834.3 | 2429.4 | 2834.3
FI | 5 | 10 | 3 | 2863 | 2454 | 2863
FI | 5 | 10 | 4 | 3030.3 | 2597.4 | 3030.3
FI | 5 | 10 | 5 | 3316.95 | 2843.1 | 3316.95
FI | 5 | 10 | 6 | 3574.9 | 3064.2 | 3574.9
FI | 5 | 10 | 7 | 3575.95 | 3065.1 | 3575.95
FI | 5 | 10 | 8 | 3565.8 | 3056.4 | 3565.8
FI | 5 | 10 | 9 | 3553.9 | 3046.2 | 3553.9
FI | 5 | 10 | 10 | 3540.6 | 3034.8 | 3540.6
FI | 5 | 10 | 11 | 3536.4 | 3031.2 | 3536.4
FI | 5 | 10 | 12 | 3532.55 | 3027.9 | 3532.55
FI | 5 | 10 | 13 | 3511.55 | 3009.9 | 3511.55
FI | 5 | 10 | 14 | 3500.35 | 3000.3 | 3500.35
FI | 5 | 10 | 15 | 3537.8 | 3032.4 | 3537.8
FI | 5 | 10 | 16 | 3529.75 | 3025.5 | 3529.75
FI | 5 | 10 | 17 | 3538.15 | 3032.7 | 3538.15
FI | 5 | 10 | 18 | 3515.05 | 3012.9 | 3515.05
FI | 5 | 10 | 19 | 3508.05 | 3006.9 | 3508.05
FI | 5 | 10 | 20 | 3414.6 | 2926.8 | 3414.6
FI | 5 | 10 | 21 | 3292.8 | 2822.4 | 3292.8
FI | 5 | 10 | 22 | 2944.55 | 2523.9 | 2944.55
FI | 5 | 10 | 23 | 2865.8 | 2456.4 | 2865.8
FI | 5 | 10 | 24 | 2780.05 | 2382.9 | 2780.05
FI | 5 | 11 | 1 | 2766.05 | 2370.9 | 2766.05
FI | 5 | 11 | 2 | 2772.35 | 2376.3 | 2772.35
FI | 5 | 11 | 3 | 2778.65 | 2381.7 | 2778.65
FI | 5 | 11 | 4 | 2847.6 | 2440.8 | 2847.6
FI | 5 | 11 | 5 | 2923.9 | 2506.2 | 2923.9
FI | 5 | 11 | 6 | 3038.35 | 2604.3 | 3038.35
FI | 5 | 11 | 7 | 3176.6 | 2722.8 | 3176.6
FI | 5 | 11 | 8 | 3227 | 2766 | 3227
FI | 5 | 11 | 9 | 3172.05 | 2718.9 | 3172.05
FI | 5 | 11 | 10 | 3159.45 | 2708.1 | 3159.45
FI | 5 | 11 | 11 | 3165.05 | 2712.9 | 3165.05
FI | 5 | 11 | 12 | 3176.25 | 2722.5 | 3176.25
FI | 5 | 11 | 13 | 3159.1 | 2707.8 | 3159.1
FI | 5 | 11 | 14 | 3159.8 | 2708.4 | 3159.8
FI | 5 | 11 | 15 | 3197.25 | 2740.5 | 3197.25
FI | 5 | 11 | 16 | 3216.85 | 2757.3 | 3216.85
FI | 5 | 11 | 17 | 3221.4 | 2761.2 | 3221.4
FI | 5 | 11 | 18 | 3228.4 | 2767.2 | 3228.4
FI | 5 | 11 | 19 | 3217.2 | 2757.6 | 3217.2
FI | 5 | 11 | 20 | 3237.85 | 2775.3 | 3237.85
FI | 5 | 11 | 21 | 3213 | 2754 | 3213
FI | 5 | 11 | 22 | 2970.1 | 2545.8 | 2970.1
FI | 5 | 11 | 23 | 2926.35 | 2508.3 | 2926.35
FI | 5 | 11 | 24 | 2867.2 | 2457.6 | 2867.2
FI | 5 | 12 | 1 | 2898 | 2484 | 2898
FI | 5 | 12 | 2 | 2899.75 | 2485.5 | 2899.75
FI | 5 | 12 | 3 | 2933.35 | 2514.3 | 2933.35
FI | 5 | 12 | 4 | 2979.2 | 2553.6 | 2979.2
FI | 5 | 12 | 5 | 2963.8 | 2540.4 | 2963.8
FI | 5 | 12 | 6 | 3038 | 2604 | 3038
FI | 5 | 12 | 7 | 3179.75 | 2725.5 | 3179.75
FI | 5 | 12 | 8 | 3227 | 2766 | 3227
FI | 5 | 12 | 9 | 3186.75 | 2731.5 | 3186.75
FI | 5 | 12 | 10 | 3172.05 | 2718.9 | 3172.05
FI | 5 | 12 | 11 | 3165.75 | 2713.5 | 3165.75
FI | 5 | 12 | 12 | 3173.45 | 2720.1 | 3173.45
FI | 5 | 12 | 13 | 3159.45 | 2708.1 | 3159.45
FI | 5 | 12 | 14 | 3173.45 | 2720.1 | 3173.45
FI | 5 | 12 | 15 | 3211.6 | 2752.8 | 3211.6
FI | 5 | 12 | 16 | 3210.2 | 2751.6 | 3210.2
FI | 5 | 12 | 17 | 3214.75 | 2755.5 | 3214.75
FI | 5 | 12 | 18 | 3230.5 | 2769 | 3230.5
FI | 5 | 12 | 19 | 3215.8 | 2756.4 | 3215.8
FI | 5 | 12 | 20 | 3253.95 | 2789.1 | 3253.95
FI | 5 | 12 | 21 | 3214.4 | 2755.2 | 3214.4
FI | 5 | 12 | 22 | 3043.25 | 2608.5 | 3043.25
FI | 5 | 12 | 23 | 2959.25 | 2536.5 | 2959.25
FI | 5 | 12 | 24 | 2870.35 | 2460.3 | 2870.35
FI | 5 | 13 | 1 | 2909.9 | 2494.2 | 2909.9
FI | 5 | 13 | 2 | 2917.95 | 2501.1 | 2917.95
FI | 5 | 13 | 3 | 2968 | 2544 | 2968
FI | 5 | 13 | 4 | 3147.55 | 2697.9 | 3147.55
FI | 5 | 13 | 5 | 3307.5 | 2835 | 3307.5
FI | 5 | 13 | 6 | 3581.55 | 3069.9 | 3581.55
FI | 5 | 13 | 7 | 3575.25 | 3064.5 | 3575.25
FI | 5 | 13 | 8 | 3546.55 | 3039.9 | 3546.55
FI | 5 | 13 | 9 | 3529.75 | 3025.5 | 3529.75
FI | 5 | 13 | 10 | 3526.25 | 3022.5 | 3526.25
FI | 5 | 13 | 11 | 3532.2 | 3027.6 | 3532.2
FI | 5 | 13 | 12 | 3532.2 | 3027.6 | 3532.2
FI | 5 | 13 | 13 | 3511.2 | 3009.6 | 3511.2
FI | 5 | 13 | 14 | 3500.35 | 3000.3 | 3500.35
FI | 5 | 13 | 15 | 3538.15 | 3032.7 | 3538.15
FI | 5 | 13 | 16 | 3523.1 | 3019.8 | 3523.1
FI | 5 | 13 | 17 | 3527.65 | 3023.7 | 3527.65
FI | 5 | 13 | 18 | 3529.75 | 3025.5 | 3529.75
FI | 5 | 13 | 19 | 3542 | 3036 | 3542
FI | 5 | 13 | 20 | 3447.15 | 2954.7 | 3447.15
FI | 5 | 13 | 21 | 3322.55 | 2847.9 | 3322.55
FI | 5 | 13 | 22 | 3030.65 | 2597.7 | 3030.65
FI | 5 | 13 | 23 | 2929.85 | 2511.3 | 2929.85
FI | 5 | 13 | 24 | 2840.6 | 2434.8 | 2840.6
FI | 5 | 14 | 1 | 2852.5 | 2445 | 2852.5
FI | 5 | 14 | 2 | 2865.8 | 2456.4 | 2865.8
FI | 5 | 14 | 3 | 2935.8 | 2516.4 | 2935.8
FI | 5 | 14 | 4 | 3121.3 | 2675.4 | 3121.3
FI | 5 | 14 | 5 | 3312.05 | 2838.9 | 3312.05
FI | 5 | 14 | 6 | 3581.55 | 3069.9 | 3581.55
FI | 5 | 14 | 7 | 3575.95 | 3065.1 | 3575.95
FI | 5 | 14 | 8 | 3570.7 | 3060.6 | 3570.7
FI | 5 | 14 | 9 | 3538.15 | 3032.7 | 3538.15
FI | 5 | 14 | 10 | 3534.3 | 3029.4 | 3534.3
FI | 5 | 14 | 11 | 3529.05 | 3024.9 | 3529.05
FI | 5 | 14 | 12 | 3529.05 | 3024.9 | 3529.05
FI | 5 | 14 | 13 | 3511.55 | 3009.9 | 3511.55
FI | 5 | 14 | 14 | 3500.7 | 3000.6 | 3500.7
FI | 5 | 14 | 15 | 3538.15 | 3032.7 | 3538.15
FI | 5 | 14 | 16 | 3523.1 | 3019.8 | 3523.1
FI | 5 | 14 | 17 | 3545.15 | 3038.7 | 3545.15
FI | 5 | 14 | 18 | 3529.75 | 3025.5 | 3529.75
FI | 5 | 14 | 19 | 3547.6 | 3040.8 | 3547.6
FI | 5 | 14 | 20 | 3447.15 | 2954.7 | 3447.15
FI | 5 | 14 | 21 | 3322.55 | 2847.9 | 3322.55
FI | 5 | 14 | 22 | 3038 | 2604 | 3038
FI | 5 | 14 | 23 | 2945.25 | 2524.5 | 2945.25
FI | 5 | 14 | 24 | 2873.85 | 2463.3 | 2873.85
FI | 5 | 15 | 1 | 2900.45 | 2486.1 | 2900.45
FI | 5 | 15 | 2 | 2909.2 | 2493.6 | 2909.2
FI | 5 | 15 | 3 | 2955.4 | 2533.2 | 2955.4
FI | 5 | 15 | 4 | 3160.5 | 2709 | 3160.5
FI | 5 | 15 | 5 | 3328.5 | 2853 | 3328.5
FI | 5 | 15 | 6 | 3546.55 | 3039.9 | 3546.55
FI | 5 | 15 | 7 | 3577.7 | 3066.6 | 3577.7
FI | 5 | 15 | 8 | 3595.9 | 3082.2 | 3595.9
FI | 5 | 15 | 9 | 3566.85 | 3057.3 | 3566.85
FI | 5 | 15 | 10 | 3566.15 | 3056.7 | 3566.15
FI | 5 | 15 | 11 | 3557.75 | 3049.5 | 3557.75
FI | 5 | 15 | 12 | 3543.4 | 3037.2 | 3543.4
FI | 5 | 15 | 13 | 3523.8 | 3020.4 | 3523.8
FI | 5 | 15 | 14 | 3513.65 | 3011.7 | 3513.65
FI | 5 | 15 | 15 | 3538.15 | 3032.7 | 3538.15
FI | 5 | 15 | 16 | 3530.45 | 3026.1 | 3530.45
FI | 5 | 15 | 17 | 3531.15 | 3026.7 | 3531.15
FI | 5 | 15 | 18 | 3515.05 | 3012.9 | 3515.05
FI | 5 | 15 | 19 | 3521.35 | 3018.3 | 3521.35
FI | 5 | 15 | 20 | 3447.15 | 2954.7 | 3447.15
FI | 5 | 15 | 21 | 3333.75 | 2857.5 | 3333.75
FI | 5 | 15 | 22 | 3061.8 | 2624.4 | 3061.8
FI | 5 | 15 | 23 | 2978.85 | 2553.3 | 2978.85
FI | 5 | 15 | 24 | 2933 | 2514 | 2933
FI | 5 | 16 | 1 | 2954 | 2532 | 2954
FI | 5 | 16 | 2 | 2961.35 | 2538.3 | 2961.35
FI | 5 | 16 | 3 | 3008.6 | 2578.8 | 3008.6
FI | 5 | 16 | 4 | 3178 | 2724 | 3178
FI | 5 | 16 | 5 | 3328.5 | 2853 | 3328.5
FI | 5 | 16 | 6 | 3564.05 | 3054.9 | 3564.05
FI | 5 | 16 | 7 | 3568.6 | 3058.8 | 3568.6
FI | 5 | 16 | 8 | 3532.55 | 3027.9 | 3532.55
FI | 5 | 16 | 9 | 3529.4 | 3025.2 | 3529.4
FI | 5 | 16 | 10 | 3540.25 | 3034.5 | 3540.25
FI | 5 | 16 | 11 | 3546.2 | 3039.6 | 3546.2
FI | 5 | 16 | 12 | 3546.2 | 3039.6 | 3546.2
FI | 5 | 16 | 13 | 3542 | 3036 | 3542
FI | 5 | 16 | 14 | 3531.15 | 3026.7 | 3531.15
FI | 5 | 16 | 15 | 3589.95 | 3077.1 | 3589.95
FI | 5 | 16 | 16 | 3582.25 | 3070.5 | 3582.25
FI | 5 | 16 | 17 | 3563 | 3054 | 3563
FI | 5 | 16 | 18 | 3553.2 | 3045.6 | 3553.2
FI | 5 | 16 | 19 | 3574.55 | 3063.9 | 3574.55
FI | 5 | 16 | 20 | 3448.55 | 2955.9 | 3448.55
FI | 5 | 16 | 21 | 3257.8 | 2792.4 | 3257.8
FI | 5 | 16 | 22 | 3013.5 | 2583 | 3013.5
FI | 5 | 16 | 23 | 2922.5 | 2505 | 2922.5
FI | 5 | 16 | 24 | 2851.1 | 2443.8 | 2851.1
FI | 5 | 17 | 1 | 2855.3 | 2447.4 | 2855.3
FI | 5 | 17 | 2 | 2854.6 | 2446.8 | 2854.6
FI | 5 | 17 | 3 | 2873.85 | 2463.3 | 2873.85
FI | 5 | 17 | 4 | 3047.8 | 2612.4 | 3047.8
FI | 5 | 17 | 5 | 3333.05 | 2856.9 | 3333.05
FI | 5 | 17 | 6 | 3565.8 | 3056.4 | 3565.8
FI | 5 | 17 | 7 | 3568.6 | 3058.8 | 3568.6
FI | 5 | 17 | 8 | 3546.2 | 3039.6 | 3546.2
FI | 5 | 17 | 9 | 3560.2 | 3051.6 | 3560.2
FI | 5 | 17 | 10 | 3584 | 3072 | 3584
FI | 5 | 17 | 11 | 3593.1 | 3079.8 | 3593.1
FI | 5 | 17 | 12 | 3593.1 | 3079.8 | 3593.1
FI | 5 | 17 | 13 | 3573.5 | 3063 | 3573.5
FI | 5 | 17 | 14 | 3562.65 | 3053.7 | 3562.65
FI | 5 | 17 | 15 | 3576.65 | 3065.7 | 3576.65
FI | 5 | 17 | 16 | 3555.3 | 3047.4 | 3555.3
FI | 5 | 17 | 17 | 3551.45 | 3044.1 | 3551.45
FI | 5 | 17 | 18 | 3540.95 | 3035.1 | 3540.95
FI | 5 | 17 | 19 | 3564.05 | 3054.9 | 3564.05
FI | 5 | 17 | 20 | 3465 | 2970 | 3465
FI | 5 | 17 | 21 | 3257.8 | 2792.4 | 3257.8
FI | 5 | 17 | 22 | 2935.45 | 2516.1 | 2935.45
FI | 5 | 17 | 23 | 2861.6 | 2452.8 | 2861.6
FI | 5 | 17 | 24 | 2779.35 | 2382.3 | 2779.35
FI | 5 | 18 | 1 | 2767.45 | 2372.1 | 2767.45
FI | 5 | 18 | 2 | 2767.1 | 2371.8 | 2767.1
FI | 5 | 18 | 3 | 2762.9 | 2368.2 | 2762.9
FI | 5 | 18 | 4 | 2853.55 | 2445.9 | 2853.55
FI | 5 | 18 | 5 | 2875.95 | 2465.1 | 2875.95
FI | 5 | 18 | 6 | 3025.4 | 2593.2 | 3025.4
FI | 5 | 18 | 7 | 3090.85 | 2649.3 | 3090.85
FI | 5 | 18 | 8 | 3146.15 | 2696.7 | 3146.15
FI | 5 | 18 | 9 | 3162.25 | 2710.5 | 3162.25
FI | 5 | 18 | 10 | 3162.25 | 2710.5 | 3162.25
FI | 5 | 18 | 11 | 3165.05 | 2712.9 | 3165.05
FI | 5 | 18 | 12 | 3187.1 | 2731.8 | 3187.1
FI | 5 | 18 | 13 | 3169.6 | 2716.8 | 3169.6
FI | 5 | 18 | 14 | 3173.8 | 2720.4 | 3173.8
FI | 5 | 18 | 15 | 3210.9 | 2752.2 | 3210.9
FI | 5 | 18 | 16 | 3222.8 | 2762.4 | 3222.8
FI | 5 | 18 | 17 | 3251.5 | 2787 | 3251.5
FI | 5 | 18 | 18 | 3244.85 | 2781.3 | 3244.85
FI | 5 | 18 | 19 | 3249.4 | 2785.2 | 3249.4
FI | 5 | 18 | 20 | 3237.5 | 2775 | 3237.5
FI | 5 | 18 | 21 | 3187.45 | 2732.1 | 3187.45
FI | 5 | 18 | 22 | 2935.45 | 2516.1 | 2935.45
FI | 5 | 18 | 23 | 2861.6 | 2452.8 | 2861.6
FI | 5 | 18 | 24 | 2779.35 | 2382.3 | 2779.35
FI | 5 | 19 | 1 | 2767.45 | 2372.1 | 2767.45
FI | 5 | 19 | 2 | 2767.1 | 2371.8 | 2767.1
FI | 5 | 19 | 3 | 2762.9 | 2368.2 | 2762.9
FI | 5 | 19 | 4 | 2853.55 | 2445.9 | 2853.55
FI | 5 | 19 | 5 | 2875.95 | 2465.1 | 2875.95
FI | 5 | 19 | 6 | 3025.4 | 2593.2 | 3025.4
FI | 5 | 19 | 7 | 3092.25 | 2650.5 | 3092.25
FI | 5 | 19 | 8 | 3148.95 | 2699.1 | 3148.95
FI | 5 | 19 | 9 | 3229.45 | 2768.1 | 3229.45
FI | 5 | 19 | 10 | 3246.6 | 2782.8 | 3246.6
FI | 5 | 19 | 11 | 3273.2 | 2805.6 | 3273.2
FI | 5 | 19 | 12 | 3286.5 | 2817 | 3286.5
FI | 5 | 19 | 13 | 3321.85 | 2847.3 | 3321.85
FI | 5 | 19 | 14 | 3329.2 | 2853.6 | 3329.2
FI | 5 | 19 | 15 | 3346 | 2868 | 3346
FI | 5 | 19 | 16 | 3322.9 | 2848.2 | 3322.9
FI | 5 | 19 | 17 | 3327.45 | 2852.1 | 3327.45
FI | 5 | 19 | 18 | 3323.6 | 2848.8 | 3323.6
FI | 5 | 19 | 19 | 3314.5 | 2841 | 3314.5
FI | 5 | 19 | 20 | 3243.45 | 2780.1 | 3243.45
FI | 5 | 19 | 21 | 3187.45 | 2732.1 | 3187.45
FI | 5 | 19 | 22 | 3013.5 | 2583 | 3013.5
FI | 5 | 19 | 23 | 2922.5 | 2505 | 2922.5
FI | 5 | 19 | 24 | 2851.1 | 2443.8 | 2851.1
FI | 5 | 20 | 1 | 2855.3 | 2447.4 | 2855.3
FI | 5 | 20 | 2 | 2854.6 | 2446.8 | 2854.6
FI | 5 | 20 | 3 | 2873.85 | 2463.3 | 2873.85
FI | 5 | 20 | 4 | 3049.55 | 2613.9 | 3049.55
FI | 5 | 20 | 5 | 3333.05 | 2856.9 | 3333.05
FI | 5 | 20 | 6 | 3565.8 | 3056.4 | 3565.8
FI | 5 | 20 | 7 | 3568.6 | 3058.8 | 3568.6
FI | 5 | 20 | 8 | 3532.55 | 3027.9 | 3532.55
FI | 5 | 20 | 9 | 3529.4 | 3025.2 | 3529.4
FI | 5 | 20 | 10 | 3529.4 | 3025.2 | 3529.4
FI | 5 | 20 | 11 | 3532.2 | 3027.6 | 3532.2
FI | 5 | 20 | 12 | 3532.2 | 3027.6 | 3532.2
FI | 5 | 20 | 13 | 3511.2 | 3009.6 | 3511.2
FI | 5 | 20 | 14 | 3511.2 | 3009.6 | 3511.2
FI | 5 | 20 | 15 | 3551.45 | 3044.1 | 3551.45
FI | 5 | 20 | 16 | 3543.75 | 3037.5 | 3543.75
FI | 5 | 20 | 17 | 3551.45 | 3044.1 | 3551.45
FI | 5 | 20 | 18 | 3550.4 | 3043.2 | 3550.4
FI | 5 | 20 | 19 | 3565.45 | 3056.1 | 3565.45
FI | 5 | 20 | 20 | 3465 | 2970 | 3465
FI | 5 | 20 | 21 | 3257.8 | 2792.4 | 3257.8
FI | 5 | 20 | 22 | 3013.5 | 2583 | 3013.5
FI | 5 | 20 | 23 | 2922.5 | 2505 | 2922.5
FI | 5 | 20 | 24 | 2851.1 | 2443.8 | 2851.1
FI | 5 | 21 | 1 | 2855.3 | 2447.4 | 2855.3
FI | 5 | 21 | 2 | 2854.6 | 2446.8 | 2854.6
FI | 5 | 21 | 3 | 2873.85 | 2463.3 | 2873.85
FI | 5 | 21 | 4 | 3049.55 | 2613.9 | 3049.55
FI | 5 | 21 | 5 | 3333.05 | 2856.9 | 3333.05
FI | 5 | 21 | 6 | 3565.8 | 3056.4 | 3565.8
FI | 5 | 21 | 7 | 3568.6 | 3058.8 | 3568.6
FI | 5 | 21 | 8 | 3535.35 | 3030.3 | 3535.35
FI | 5 | 21 | 9 | 3529.4 | 3025.2 | 3529.4
FI | 5 | 21 | 10 | 3543.05 | 3036.9 | 3543.05
FI | 5 | 21 | 11 | 3546.2 | 3039.6 | 3546.2
FI | 5 | 21 | 12 | 3563 | 3054 | 3563
FI | 5 | 21 | 13 | 3555.3 | 3047.4 | 3555.3
FI | 5 | 21 | 14 | 3562.65 | 3053.7 | 3562.65
FI | 5 | 21 | 15 | 3563 | 3054 | 3563
FI | 5 | 21 | 16 | 3555.3 | 3047.4 | 3555.3
FI | 5 | 21 | 17 | 3551.45 | 3044.1 | 3551.45
FI | 5 | 21 | 18 | 3550.4 | 3043.2 | 3550.4
FI | 5 | 21 | 19 | 3564.05 | 3054.9 | 3564.05
FI | 5 | 21 | 20 | 3465 | 2970 | 3465
FI | 5 | 21 | 21 | 3257.8 | 2792.4 | 3257.8
FI | 5 | 21 | 22 | 3013.5 | 2583 | 3013.5
FI | 5 | 21 | 23 | 2922.5 | 2505 | 2922.5
FI | 5 | 21 | 24 | 2851.1 | 2443.8 | 2851.1
FI | 5 | 22 | 1 | 2855.3 | 2447.4 | 2855.3
FI | 5 | 22 | 2 | 2854.6 | 2446.8 | 2854.6
FI | 5 | 22 | 3 | 2873.85 | 2463.3 | 2873.85
FI | 5 | 22 | 4 | 3049.55 | 2613.9 | 3049.55
FI | 5 | 22 | 5 | 3333.05 | 2856.9 | 3333.05
FI | 5 | 22 | 6 | 3565.8 | 3056.4 | 3565.8
FI | 5 | 22 | 7 | 3568.6 | 3058.8 | 3568.6
FI | 5 | 22 | 8 | 3546.55 | 3039.9 | 3546.55
FI | 5 | 22 | 9 | 3540.6 | 3034.8 | 3540.6
FI | 5 | 22 | 10 | 3540.6 | 3034.8 | 3540.6
FI | 5 | 22 | 11 | 3543.4 | 3037.2 | 3543.4
FI | 5 | 22 | 12 | 3543.4 | 3037.2 | 3543.4
FI | 5 | 22 | 13 | 3550.75 | 3043.5 | 3550.75
FI | 5 | 22 | 14 | 3545.85 | 3039.3 | 3545.85
FI | 5 | 22 | 15 | 3556.35 | 3048.3 | 3556.35
FI | 5 | 22 | 16 | 3546.9 | 3040.2 | 3546.9
FI | 5 | 22 | 17 | 3554.95 | 3047.1 | 3554.95
FI | 5 | 22 | 18 | 3556.7 | 3048.6 | 3556.7
FI | 5 | 22 | 19 | 3538.5 | 3033 | 3538.5
FI | 5 | 22 | 20 | 3431.05 | 2940.9 | 3431.05
FI | 5 | 22 | 21 | 3268.3 | 2801.4 | 3268.3
FI | 5 | 22 | 22 | 3013.5 | 2583 | 3013.5
FI | 5 | 22 | 23 | 2922.5 | 2505 | 2922.5
FI | 5 | 22 | 24 | 2851.1 | 2443.8 | 2851.1
FI | 5 | 23 | 1 | 2855.3 | 2447.4 | 2855.3
FI | 5 | 23 | 2 | 2854.6 | 2446.8 | 2854.6
FI | 5 | 23 | 3 | 2873.85 | 2463.3 | 2873.85
FI | 5 | 23 | 4 | 3049.2 | 2613.6 | 3049.2
FI | 5 | 23 | 5 | 3341.1 | 2863.8 | 3341.1
FI | 5 | 23 | 6 | 3573.5 | 3063 | 3573.5
FI | 5 | 23 | 7 | 3598.7 | 3084.6 | 3598.7
FI | 5 | 23 | 8 | 3591 | 3078 | 3591
FI | 5 | 23 | 9 | 3575.25 | 3064.5 | 3575.25
FI | 5 | 23 | 10 | 3575.25 | 3064.5 | 3575.25
FI | 5 | 23 | 11 | 3573.5 | 3063 | 3573.5
FI | 5 | 23 | 12 | 3573.5 | 3063 | 3573.5
FI | 5 | 23 | 13 | 3566.15 | 3056.7 | 3566.15
FI | 5 | 23 | 14 | 3566.85 | 3057.3 | 3566.85
FI | 5 | 23 | 15 | 3577 | 3066 | 3577
FI | 5 | 23 | 16 | 3560.9 | 3052.2 | 3560.9
FI | 5 | 23 | 17 | 3568.6 | 3058.8 | 3568.6
FI | 5 | 23 | 18 | 3598.35 | 3084.3 | 3598.35
FI | 5 | 23 | 19 | 3579.45 | 3068.1 | 3579.45
FI | 5 | 23 | 20 | 3466.4 | 2971.2 | 3466.4
FI | 5 | 23 | 21 | 3327.8 | 2852.4 | 3327.8
FI | 5 | 23 | 22 | 3032.4 | 2599.2 | 3032.4
FI | 5 | 23 | 23 | 2916.9 | 2500.2 | 2916.9
FI | 5 | 23 | 24 | 2831.5 | 2427 | 2831.5
FI | 5 | 24 | 1 | 2835.35 | 2430.3 | 2835.35
FI | 5 | 24 | 2 | 2834.65 | 2429.7 | 2834.65
FI | 5 | 24 | 3 | 2864.4 | 2455.2 | 2864.4
FI | 5 | 24 | 4 | 3030.3 | 2597.4 | 3030.3
FI | 5 | 24 | 5 | 3318.35 | 2844.3 | 3318.35
FI | 5 | 24 | 6 | 3564.05 | 3054.9 | 3564.05
FI | 5 | 24 | 7 | 3575.95 | 3065.1 | 3575.95
FI | 5 | 24 | 8 | 3568.25 | 3058.5 | 3568.25
FI | 5 | 24 | 9 | 3553.55 | 3045.9 | 3553.55
FI | 5 | 24 | 10 | 3540.6 | 3034.8 | 3540.6
FI | 5 | 24 | 11 | 3536.4 | 3031.2 | 3536.4
FI | 5 | 24 | 12 | 3532.55 | 3027.9 | 3532.55
FI | 5 | 24 | 13 | 3511.55 | 3009.9 | 3511.55
FI | 5 | 24 | 14 | 3500.7 | 3000.6 | 3500.7
FI | 5 | 24 | 15 | 3537.8 | 3032.4 | 3537.8
FI | 5 | 24 | 16 | 3530.45 | 3026.1 | 3530.45
FI | 5 | 24 | 17 | 3538.15 | 3032.7 | 3538.15
FI | 5 | 24 | 18 | 3514 | 3012 | 3514
FI | 5 | 24 | 19 | 3502.1 | 3001.8 | 3502.1
FI | 5 | 24 | 20 | 3401.3 | 2915.4 | 3401.3
FI | 5 | 24 | 21 | 3268.3 | 2801.4 | 3268.3
FI | 5 | 24 | 22 | 2935.45 | 2516.1 | 2935.45
FI | 5 | 24 | 23 | 2861.6 | 2452.8 | 2861.6
FI | 5 | 24 | 24 | 2788.45 | 2390.1 | 2788.45
FI | 5 | 25 | 1 | 2776.9 | 2380.2 | 2776.9
FI | 5 | 25 | 2 | 2776.2 | 2379.6 | 2776.2
FI | 5 | 25 | 3 | 2767.45 | 2372.1 | 2767.45
FI | 5 | 25 | 4 | 2862.65 | 2453.7 | 2862.65
FI | 5 | 25 | 5 | 2875.95 | 2465.1 | 2875.95
FI | 5 | 25 | 6 | 3025.4 | 2593.2 | 3025.4
FI | 5 | 25 | 7 | 3094.7 | 2652.6 | 3094.7
FI | 5 | 25 | 8 | 3160.5 | 2709 | 3160.5
FI | 5 | 25 | 9 | 3171.7 | 2718.6 | 3171.7
FI | 5 | 25 | 10 | 3174.5 | 2721 | 3174.5
FI | 5 | 25 | 11 | 3165.05 | 2712.9 | 3165.05
FI | 5 | 25 | 12 | 3177.65 | 2723.7 | 3177.65
FI | 5 | 25 | 13 | 3169.6 | 2716.8 | 3169.6
FI | 5 | 25 | 14 | 3165.75 | 2713.5 | 3165.75
FI | 5 | 25 | 15 | 3227.35 | 2766.3 | 3227.35
FI | 5 | 25 | 16 | 3284.05 | 2814.9 | 3284.05
FI | 5 | 25 | 17 | 3288.95 | 2819.1 | 3288.95
FI | 5 | 25 | 18 | 3252.55 | 2787.9 | 3252.55
FI | 5 | 25 | 19 | 3237.15 | 2774.7 | 3237.15
FI | 5 | 25 | 20 | 3237.5 | 2775 | 3237.5
FI | 5 | 25 | 21 | 3180.45 | 2726.1 | 3180.45
FI | 5 | 25 | 22 | 2935.45 | 2516.1 | 2935.45
FI | 5 | 25 | 23 | 2861.6 | 2452.8 | 2861.6
FI | 5 | 25 | 24 | 2779.35 | 2382.3 | 2779.35
FI | 5 | 26 | 1 | 2767.45 | 2372.1 | 2767.45
FI | 5 | 26 | 2 | 2767.1 | 2371.8 | 2767.1
FI | 5 | 26 | 3 | 2762.9 | 2368.2 | 2762.9
FI | 5 | 26 | 4 | 2853.55 | 2445.9 | 2853.55
FI | 5 | 26 | 5 | 2875.95 | 2465.1 | 2875.95
FI | 5 | 26 | 6 | 3025.4 | 2593.2 | 3025.4
FI | 5 | 26 | 7 | 3092.25 | 2650.5 | 3092.25
FI | 5 | 26 | 8 | 3148.95 | 2699.1 | 3148.95
FI | 5 | 26 | 9 | 3168.2 | 2715.6 | 3168.2
FI | 5 | 26 | 10 | 3208.8 | 2750.4 | 3208.8
FI | 5 | 26 | 11 | 3232.25 | 2770.5 | 3232.25
FI | 5 | 26 | 12 | 3243.45 | 2780.1 | 3243.45
FI | 5 | 26 | 13 | 3226.3 | 2765.4 | 3226.3
FI | 5 | 26 | 14 | 3227.35 | 2766.3 | 3227.35
FI | 5 | 26 | 15 | 3227.35 | 2766.3 | 3227.35
FI | 5 | 26 | 16 | 3227.7 | 2766.6 | 3227.7
FI | 5 | 26 | 17 | 3221.4 | 2761.2 | 3221.4
FI | 5 | 26 | 18 | 3242.4 | 2779.2 | 3242.4
FI | 5 | 26 | 19 | 3252.2 | 2787.6 | 3252.2
FI | 5 | 26 | 20 | 3237.85 | 2775.3 | 3237.85
FI | 5 | 26 | 21 | 3180.45 | 2726.1 | 3180.45
FI | 5 | 26 | 22 | 3013.5 | 2583 | 3013.5
FI | 5 | 26 | 23 | 2922.5 | 2505 | 2922.5
FI | 5 | 26 | 24 | 2851.1 | 2443.8 | 2851.1
FI | 5 | 27 | 1 | 2855.3 | 2447.4 | 2855.3
FI | 5 | 27 | 2 | 2854.6 | 2446.8 | 2854.6
FI | 5 | 27 | 3 | 2873.85 | 2463.3 | 2873.85
FI | 5 | 27 | 4 | 3049.55 | 2613.9 | 3049.55
FI | 5 | 27 | 5 | 3333.05 | 2856.9 | 3333.05
FI | 5 | 27 | 6 | 3565.8 | 3056.4 | 3565.8
FI | 5 | 27 | 7 | 3568.6 | 3058.8 | 3568.6
FI | 5 | 27 | 8 | 3536.05 | 3030.9 | 3536.05
FI | 5 | 27 | 9 | 3526.25 | 3022.5 | 3526.25
FI | 5 | 27 | 10 | 3529.4 | 3025.2 | 3529.4
FI | 5 | 27 | 11 | 3532.2 | 3027.6 | 3532.2
FI | 5 | 27 | 12 | 3533.6 | 3028.8 | 3533.6
FI | 5 | 27 | 13 | 3524.85 | 3021.3 | 3524.85
FI | 5 | 27 | 14 | 3514 | 3012 | 3514
FI | 5 | 27 | 15 | 3563 | 3054 | 3563
FI | 5 | 27 | 16 | 3555.3 | 3047.4 | 3555.3
FI | 5 | 27 | 17 | 3563 | 3054 | 3563
FI | 5 | 27 | 18 | 3553.2 | 3045.6 | 3553.2
FI | 5 | 27 | 19 | 3577.7 | 3066.6 | 3577.7
FI | 5 | 27 | 20 | 3465 | 2970 | 3465
FI | 5 | 27 | 21 | 3257.8 | 2792.4 | 3257.8
FI | 5 | 27 | 22 | 3013.5 | 2583 | 3013.5
FI | 5 | 27 | 23 | 2922.5 | 2505 | 2922.5
FI | 5 | 27 | 24 | 2851.1 | 2443.8 | 2851.1
FI | 5 | 28 | 1 | 2855.3 | 2447.4 | 2855.3
FI | 5 | 28 | 2 | 2854.6 | 2446.8 | 2854.6
FI | 5 | 28 | 3 | 2873.85 | 2463.3 | 2873.85
FI | 5 | 28 | 4 | 3049.55 | 2613.9 | 3049.55
FI | 5 | 28 | 5 | 3333.05 | 2856.9 | 3333.05
FI | 5 | 28 | 6 | 3565.8 | 3056.4 | 3565.8
FI | 5 | 28 | 7 | 3572.1 | 3061.8 | 3572.1
FI | 5 | 28 | 8 | 3549.35 | 3042.3 | 3549.35
FI | 5 | 28 | 9 | 3560.2 | 3051.6 | 3560.2
FI | 5 | 28 | 10 | 3584 | 3072 | 3584
FI | 5 | 28 | 11 | 3586.8 | 3074.4 | 3586.8
FI | 5 | 28 | 12 | 3593.1 | 3079.8 | 3593.1
FI | 5 | 28 | 13 | 3579.8 | 3068.4 | 3579.8
FI | 5 | 28 | 14 | 3572.1 | 3061.8 | 3572.1
FI | 5 | 28 | 15 | 3596.25 | 3082.5 | 3596.25
FI | 5 | 28 | 16 | 3588.55 | 3075.9 | 3588.55
FI | 5 | 28 | 17 | 3596.6 | 3082.8 | 3596.6
FI | 5 | 28 | 18 | 3584.35 | 3072.3 | 3584.35
FI | 5 | 28 | 19 | 3589.25 | 3076.5 | 3589.25
FI | 5 | 28 | 20 | 3479 | 2982 | 3479
FI | 5 | 28 | 21 | 3293.85 | 2823.3 | 3293.85
FI | 5 | 28 | 22 | 3013.5 | 2583 | 3013.5
FI | 5 | 28 | 23 | 2922.5 | 2505 | 2922.5
FI | 5 | 28 | 24 | 2851.1 | 2443.8 | 2851.1
FI | 5 | 29 | 1 | 2855.3 | 2447.4 | 2855.3
FI | 5 | 29 | 2 | 2854.6 | 2446.8 | 2854.6
FI | 5 | 29 | 3 | 2873.85 | 2463.3 | 2873.85
FI | 5 | 29 | 4 | 3049.55 | 2613.9 | 3049.55
FI | 5 | 29 | 5 | 3333.05 | 2856.9 | 3333.05
FI | 5 | 29 | 6 | 3565.8 | 3056.4 | 3565.8
FI | 5 | 29 | 7 | 3568.6 | 3058.8 | 3568.6
FI | 5 | 29 | 8 | 3535.35 | 3030.3 | 3535.35
FI | 5 | 29 | 9 | 3543.05 | 3036.9 | 3543.05
FI | 5 | 29 | 10 | 3560.2 | 3051.6 | 3560.2
FI | 5 | 29 | 11 | 3603.6 | 3088.8 | 3603.6
FI | 5 | 29 | 12 | 3645.6 | 3124.8 | 3645.6
FI | 5 | 29 | 13 | 3651.2 | 3129.6 | 3651.2
FI | 5 | 29 | 14 | 3636.15 | 3116.7 | 3636.15
FI | 5 | 29 | 15 | 3652.95 | 3131.1 | 3652.95
FI | 5 | 29 | 16 | 3643.85 | 3123.3 | 3643.85
FI | 5 | 29 | 17 | 3651.9 | 3130.2 | 3651.9
FI | 5 | 29 | 18 | 3598 | 3084 | 3598
FI | 5 | 29 | 19 | 3622.15 | 3104.7 | 3622.15
FI | 5 | 29 | 20 | 3490.55 | 2991.9 | 3490.55
FI | 5 | 29 | 21 | 3310.3 | 2837.4 | 3310.3
FI | 5 | 29 | 22 | 3013.5 | 2583 | 3013.5
FI | 5 | 29 | 23 | 2922.5 | 2505 | 2922.5
FI | 5 | 29 | 24 | 2851.1 | 2443.8 | 2851.1
FI | 5 | 30 | 1 | 2855.3 | 2447.4 | 2855.3
FI | 5 | 30 | 2 | 2854.6 | 2446.8 | 2854.6
FI | 5 | 30 | 3 | 2873.85 | 2463.3 | 2873.85
FI | 5 | 30 | 4 | 3049.55 | 2613.9 | 3049.55
FI | 5 | 30 | 5 | 3333.05 | 2856.9 | 3333.05
FI | 5 | 30 | 6 | 3565.8 | 3056.4 | 3565.8
FI | 5 | 30 | 7 | 3568.6 | 3058.8 | 3568.6
FI | 5 | 30 | 8 | 3535.35 | 3030.3 | 3535.35
FI | 5 | 30 | 9 | 3543.05 | 3036.9 | 3543.05
FI | 5 | 30 | 10 | 3543.05 | 3036.9 | 3543.05
FI | 5 | 30 | 11 | 3546.2 | 3039.6 | 3546.2
FI | 5 | 30 | 12 | 3546.2 | 3039.6 | 3546.2
FI | 5 | 30 | 13 | 3524.85 | 3021.3 | 3524.85
FI | 5 | 30 | 14 | 3531.15 | 3026.7 | 3531.15
FI | 5 | 30 | 15 | 3551.45 | 3044.1 | 3551.45
FI | 5 | 30 | 16 | 3543.75 | 3037.5 | 3543.75
FI | 5 | 30 | 17 | 3551.45 | 3044.1 | 3551.45
FI | 5 | 30 | 18 | 3550.4 | 3043.2 | 3550.4
FI | 5 | 30 | 19 | 3564.05 | 3054.9 | 3564.05
FI | 5 | 30 | 20 | 3465 | 2970 | 3465
FI | 5 | 30 | 21 | 3257.8 | 2792.4 | 3257.8
FI | 5 | 30 | 22 | 3013.5 | 2583 | 3013.5
FI | 5 | 30 | 23 | 2922.5 | 2505 | 2922.5
FI | 5 | 30 | 24 | 2851.1 | 2443.8 | 2851.1
FI | 5 | 31 | 1 | 2855.3 | 2447.4 | 2855.3
FI | 5 | 31 | 2 | 2854.6 | 2446.8 | 2854.6
FI | 5 | 31 | 3 | 2873.85 | 2463.3 | 2873.85
FI | 5 | 31 | 4 | 3049.55 | 2613.9 | 3049.55
FI | 5 | 31 | 5 | 3333.05 | 2856.9 | 3333.05
FI | 5 | 31 | 6 | 3565.8 | 3056.4 | 3565.8
FI | 5 | 31 | 7 | 3572.1 | 3061.8 | 3572.1
FI | 5 | 31 | 8 | 3546.2 | 3039.6 | 3546.2
FI | 5 | 31 | 9 | 3560.2 | 3051.6 | 3560.2
FI | 5 | 31 | 10 | 3566.15 | 3056.7 | 3566.15
FI | 5 | 31 | 11 | 3586.8 | 3074.4 | 3586.8
FI | 5 | 31 | 12 | 3586.8 | 3074.4 | 3586.8
FI | 5 | 31 | 13 | 3573.5 | 3063 | 3573.5
FI | 5 | 31 | 14 | 3564.4 | 3055.2 | 3564.4
FI | 5 | 31 | 15 | 3589.95 | 3077.1 | 3589.95
FI | 5 | 31 | 16 | 3582.25 | 3070.5 | 3582.25
FI | 5 | 31 | 17 | 3590.3 | 3077.4 | 3590.3
FI | 5 | 31 | 18 | 3553.2 | 3045.6 | 3553.2
FI | 5 | 31 | 19 | 3577.7 | 3066.6 | 3577.7
FI | 5 | 31 | 20 | 3475.85 | 2979.3 | 3475.85
FI | 5 | 31 | 21 | 3257.8 | 2792.4 | 3257.8
FI | 5 | 31 | 22 | 2898.35 | 2484.3 | 2898.35
FI | 5 | 31 | 23 | 2780.4 | 2383.2 | 2780.4
FI | 5 | 31 | 24 | 2699.55 | 2313.9 | 2699.55
FI | 6 | 1 | 1 | 2691.5 | 2307 | 2691.5
FI | 6 | 1 | 2 | 2690.8 | 2306.4 | 2690.8
FI | 6 | 1 | 3 | 2701.3 | 2315.4 | 2701.3
FI | 6 | 1 | 4 | 2764.3 | 2369.4 | 2764.3
FI | 6 | 1 | 5 | 2865.1 | 2455.8 | 2865.1
FI | 6 | 1 | 6 | 3011.75 | 2581.5 | 3011.75
FI | 6 | 1 | 7 | 3126.2 | 2679.6 | 3126.2
FI | 6 | 1 | 8 | 3236.45 | 2774.1 | 3236.45
FI | 6 | 1 | 9 | 3252.9 | 2788.2 | 3252.9
FI | 6 | 1 | 10 | 3336.55 | 2859.9 | 3336.55
FI | 6 | 1 | 11 | 3379.6 | 2896.8 | 3379.6
FI | 6 | 1 | 12 | 3401.3 | 2915.4 | 3401.3
FI | 6 | 1 | 13 | 3426.85 | 2937.3 | 3426.85
FI | 6 | 1 | 14 | 3429.65 | 2939.7 | 3429.65
FI | 6 | 1 | 15 | 3446.45 | 2954.1 | 3446.45
FI | 6 | 1 | 16 | 3466.05 | 2970.9 | 3466.05
FI | 6 | 1 | 17 | 3470.6 | 2974.8 | 3470.6
FI | 6 | 1 | 18 | 3460.45 | 2966.1 | 3460.45
FI | 6 | 1 | 19 | 3447.5 | 2955 | 3447.5
FI | 6 | 1 | 20 | 3453.1 | 2959.8 | 3453.1
FI | 6 | 1 | 21 | 3265.85 | 2799.3 | 3265.85
FI | 6 | 1 | 22 | 2908.5 | 2493 | 2908.5
FI | 6 | 1 | 23 | 2823.1 | 2419.8 | 2823.1
FI | 6 | 1 | 24 | 2715.3 | 2327.4 | 2715.3
FI | 6 | 2 | 1 | 2703.4 | 2317.2 | 2703.4
FI | 6 | 2 | 2 | 2690.8 | 2306.4 | 2690.8
FI | 6 | 2 | 3 | 2701.3 | 2315.4 | 2701.3
FI | 6 | 2 | 4 | 2776.55 | 2379.9 | 2776.55
FI | 6 | 2 | 5 | 2880.15 | 2468.7 | 2880.15
FI | 6 | 2 | 6 | 3021.2 | 2589.6 | 3021.2
FI | 6 | 2 | 7 | 3219.65 | 2759.7 | 3219.65
FI | 6 | 2 | 8 | 3369.8 | 2888.4 | 3369.8
FI | 6 | 2 | 9 | 3408.65 | 2921.7 | 3408.65
FI | 6 | 2 | 10 | 3528.7 | 3024.6 | 3528.7
FI | 6 | 2 | 11 | 3547.95 | 3041.1 | 3547.95
FI | 6 | 2 | 12 | 3551.45 | 3044.1 | 3551.45
FI | 6 | 2 | 13 | 3575.95 | 3065.1 | 3575.95
FI | 6 | 2 | 14 | 3565.8 | 3056.4 | 3565.8
FI | 6 | 2 | 15 | 3573.5 | 3063 | 3573.5
FI | 6 | 2 | 16 | 3592.75 | 3079.5 | 3592.75
FI | 6 | 2 | 17 | 3597.65 | 3083.7 | 3597.65
FI | 6 | 2 | 18 | 3539.2 | 3033.6 | 3539.2
FI | 6 | 2 | 19 | 3502.1 | 3001.8 | 3502.1
FI | 6 | 2 | 20 | 3464.3 | 2969.4 | 3464.3
FI | 6 | 2 | 21 | 3280.9 | 2812.2 | 3280.9
FI | 6 | 2 | 22 | 3011.05 | 2580.9 | 3011.05
FI | 6 | 2 | 23 | 2912.7 | 2496.6 | 2912.7
FI | 6 | 2 | 24 | 2809.1 | 2407.8 | 2809.1
FI | 6 | 3 | 1 | 2812.95 | 2411.1 | 2812.95
FI | 6 | 3 | 2 | 2812.25 | 2410.5 | 2812.25
FI | 6 | 3 | 3 | 2836.05 | 2430.9 | 2836.05
FI | 6 | 3 | 4 | 2971.5 | 2547 | 2971.5
FI | 6 | 3 | 5 | 3310.65 | 2837.7 | 3310.65
FI | 6 | 3 | 6 | 3548.65 | 3041.7 | 3548.65
FI | 6 | 3 | 7 | 3617.95 | 3101.1 | 3617.95
FI | 6 | 3 | 8 | 3659.6 | 3136.8 | 3659.6
FI | 6 | 3 | 9 | 3847.2 | 3297.6 | 3847.2
FI | 6 | 3 | 10 | 3856.65 | 3305.7 | 3856.65
FI | 6 | 3 | 11 | 3904.25 | 3346.5 | 3904.25
FI | 6 | 3 | 12 | 3904.25 | 3346.5 | 3904.25
FI | 6 | 3 | 13 | 3924.55 | 3363.9 | 3924.55
FI | 6 | 3 | 14 | 3862.95 | 3311.1 | 3862.95
FI | 6 | 3 | 15 | 3868.55 | 3315.9 | 3868.55
FI | 6 | 3 | 16 | 3860.85 | 3309.3 | 3860.85
FI | 6 | 3 | 17 | 3728.2 | 3195.6 | 3728.2
FI | 6 | 3 | 18 | 3647 | 3126 | 3647
FI | 6 | 3 | 19 | 3648.05 | 3126.9 | 3648.05
FI | 6 | 3 | 20 | 3515.05 | 3012.9 | 3515.05
FI | 6 | 3 | 21 | 3334.45 | 2858.1 | 3334.45
FI | 6 | 3 | 22 | 3005.45 | 2576.1 | 3005.45
FI | 6 | 3 | 23 | 2881.9 | 2470.2 | 2881.9
FI | 6 | 3 | 24 | 2809.1 | 2407.8 | 2809.1
FI | 6 | 4 | 1 | 2812.95 | 2411.1 | 2812.95
FI | 6 | 4 | 2 | 2812.25 | 2410.5 | 2812.25
FI | 6 | 4 | 3 | 2836.05 | 2430.9 | 2836.05
FI | 6 | 4 | 4 | 2971.5 | 2547 | 2971.5
FI | 6 | 4 | 5 | 3307.5 | 2835 | 3307.5
FI | 6 | 4 | 6 | 3537.1 | 3031.8 | 3537.1
FI | 6 | 4 | 7 | 3566.85 | 3057.3 | 3566.85
FI | 6 | 4 | 8 | 3546.55 | 3039.9 | 3546.55
FI | 6 | 4 | 9 | 3579.1 | 3067.8 | 3579.1
FI | 6 | 4 | 10 | 3579.1 | 3067.8 | 3579.1
FI | 6 | 4 | 11 | 3624.6 | 3106.8 | 3624.6
FI | 6 | 4 | 12 | 3659.25 | 3136.5 | 3659.25
FI | 6 | 4 | 13 | 3664.85 | 3141.3 | 3664.85
FI | 6 | 4 | 14 | 3658.2 | 3135.6 | 3658.2
FI | 6 | 4 | 15 | 3685.85 | 3159.3 | 3685.85
FI | 6 | 4 | 16 | 3673.95 | 3149.1 | 3673.95
FI | 6 | 4 | 17 | 3666.25 | 3142.5 | 3666.25
FI | 6 | 4 | 18 | 3617.95 | 3101.1 | 3617.95
FI | 6 | 4 | 19 | 3648.05 | 3126.9 | 3648.05
FI | 6 | 4 | 20 | 3515.05 | 3012.9 | 3515.05
FI | 6 | 4 | 21 | 3334.45 | 2858.1 | 3334.45
FI | 6 | 4 | 22 | 3018.4 | 2587.2 | 3018.4
FI | 6 | 4 | 23 | 2894.85 | 2481.3 | 2894.85
FI | 6 | 4 | 24 | 2809.1 | 2407.8 | 2809.1
FI | 6 | 5 | 1 | 2812.95 | 2411.1 | 2812.95
FI | 6 | 5 | 2 | 2812.25 | 2410.5 | 2812.25
FI | 6 | 5 | 3 | 2836.05 | 2430.9 | 2836.05
FI | 6 | 5 | 4 | 2971.5 | 2547 | 2971.5
FI | 6 | 5 | 5 | 3307.5 | 2835 | 3307.5
FI | 6 | 5 | 6 | 3554.25 | 3046.5 | 3554.25
FI | 6 | 5 | 7 | 3576.3 | 3065.4 | 3576.3
FI | 6 | 5 | 8 | 3618.65 | 3101.7 | 3618.65
FI | 6 | 5 | 9 | 3656.45 | 3134.1 | 3656.45
FI | 6 | 5 | 10 | 3664.15 | 3140.7 | 3664.15
FI | 6 | 5 | 11 | 3850 | 3300 | 3850
FI | 6 | 5 | 12 | 3859.45 | 3308.1 | 3859.45
FI | 6 | 5 | 13 | 3879.75 | 3325.5 | 3879.75
FI | 6 | 5 | 14 | 3850.7 | 3300.6 | 3850.7
FI | 6 | 5 | 15 | 3840.9 | 3292.2 | 3840.9
FI | 6 | 5 | 16 | 3677.8 | 3152.4 | 3677.8
FI | 6 | 5 | 17 | 3669.4 | 3145.2 | 3669.4
FI | 6 | 5 | 18 | 3617.95 | 3101.1 | 3617.95
FI | 6 | 5 | 19 | 3608.5 | 3093 | 3608.5
FI | 6 | 5 | 20 | 3515.05 | 3012.9 | 3515.05
FI | 6 | 5 | 21 | 3334.45 | 2858.1 | 3334.45
FI | 6 | 5 | 22 | 3014.9 | 2584.2 | 3014.9
FI | 6 | 5 | 23 | 2912.7 | 2496.6 | 2912.7
FI | 6 | 5 | 24 | 2809.1 | 2407.8 | 2809.1
FI | 6 | 6 | 1 | 2812.95 | 2411.1 | 2812.95
FI | 6 | 6 | 2 | 2812.25 | 2410.5 | 2812.25
FI | 6 | 6 | 3 | 2836.05 | 2430.9 | 2836.05
FI | 6 | 6 | 4 | 2971.5 | 2547 | 2971.5
FI | 6 | 6 | 5 | 3307.5 | 2835 | 3307.5
FI | 6 | 6 | 6 | 3564.75 | 3055.5 | 3564.75
FI | 6 | 6 | 7 | 3563 | 3054 | 3563
FI | 6 | 6 | 8 | 3582.6 | 3070.8 | 3582.6
FI | 6 | 6 | 9 | 3633 | 3114 | 3633
FI | 6 | 6 | 10 | 3633 | 3114 | 3633
FI | 6 | 6 | 11 | 3659.25 | 3136.5 | 3659.25
FI | 6 | 6 | 12 | 3659.25 | 3136.5 | 3659.25
FI | 6 | 6 | 13 | 3683.05 | 3156.9 | 3683.05
FI | 6 | 6 | 14 | 3638.6 | 3118.8 | 3638.6
FI | 6 | 6 | 15 | 3666.25 | 3142.5 | 3666.25
FI | 6 | 6 | 16 | 3658.55 | 3135.9 | 3658.55
FI | 6 | 6 | 17 | 3643.85 | 3123.3 | 3643.85
FI | 6 | 6 | 18 | 3611.65 | 3095.7 | 3611.65
FI | 6 | 6 | 19 | 3591.35 | 3078.3 | 3591.35
FI | 6 | 6 | 20 | 3502.1 | 3001.8 | 3502.1
FI | 6 | 6 | 21 | 3318 | 2844 | 3318
FI | 6 | 6 | 22 | 3005.45 | 2576.1 | 3005.45
FI | 6 | 6 | 23 | 2894.85 | 2481.3 | 2894.85
FI | 6 | 6 | 24 | 2809.1 | 2407.8 | 2809.1
FI | 6 | 7 | 1 | 2812.95 | 2411.1 | 2812.95
FI | 6 | 7 | 2 | 2812.25 | 2410.5 | 2812.25
FI | 6 | 7 | 3 | 2836.05 | 2430.9 | 2836.05
FI | 6 | 7 | 4 | 2971.5 | 2547 | 2971.5
FI | 6 | 7 | 5 | 3307.5 | 2835 | 3307.5
FI | 6 | 7 | 6 | 3532.9 | 3028.2 | 3532.9
FI | 6 | 7 | 7 | 3549 | 3042 | 3549
FI | 6 | 7 | 8 | 3537.45 | 3032.1 | 3537.45
FI | 6 | 7 | 9 | 3552.15 | 3044.7 | 3552.15
FI | 6 | 7 | 10 | 3579.1 | 3067.8 | 3579.1
FI | 6 | 7 | 11 | 3618.3 | 3101.4 | 3618.3
FI | 6 | 7 | 12 | 3624.6 | 3106.8 | 3624.6
FI | 6 | 7 | 13 | 3604.65 | 3089.7 | 3604.65
FI | 6 | 7 | 14 | 3559.5 | 3051 | 3559.5
FI | 6 | 7 | 15 | 3568.6 | 3058.8 | 3568.6
FI | 6 | 7 | 16 | 3586.8 | 3074.4 | 3586.8
FI | 6 | 7 | 17 | 3568.6 | 3058.8 | 3568.6
FI | 6 | 7 | 18 | 3544.1 | 3037.8 | 3544.1
FI | 6 | 7 | 19 | 3568.95 | 3059.1 | 3568.95
FI | 6 | 7 | 20 | 3492.65 | 2993.7 | 3492.65
FI | 6 | 7 | 21 | 3247.65 | 2783.7 | 3247.65
FI | 6 | 7 | 22 | 2872.1 | 2461.8 | 2872.1
FI | 6 | 7 | 23 | 2780.4 | 2383.2 | 2780.4
FI | 6 | 7 | 24 | 2699.55 | 2313.9 | 2699.55
FI | 6 | 8 | 1 | 2691.5 | 2307 | 2691.5
FI | 6 | 8 | 2 | 2690.8 | 2306.4 | 2690.8
FI | 6 | 8 | 3 | 2701.3 | 2315.4 | 2701.3
FI | 6 | 8 | 4 | 2764.3 | 2369.4 | 2764.3
FI | 6 | 8 | 5 | 2865.1 | 2455.8 | 2865.1
FI | 6 | 8 | 6 | 3011.75 | 2581.5 | 3011.75
FI | 6 | 8 | 7 | 3141.95 | 2693.1 | 3141.95
FI | 6 | 8 | 8 | 3245.9 | 2782.2 | 3245.9
FI | 6 | 8 | 9 | 3353.7 | 2874.6 | 3353.7
FI | 6 | 8 | 10 | 3376.8 | 2894.4 | 3376.8
FI | 6 | 8 | 11 | 3379.6 | 2896.8 | 3379.6
FI | 6 | 8 | 12 | 3390.1 | 2905.8 | 3390.1
FI | 6 | 8 | 13 | 3380.3 | 2897.4 | 3380.3
FI | 6 | 8 | 14 | 3374.7 | 2892.6 | 3374.7
FI | 6 | 8 | 15 | 3395 | 2910 | 3395
FI | 6 | 8 | 16 | 3414.6 | 2926.8 | 3414.6
FI | 6 | 8 | 17 | 3405.5 | 2919 | 3405.5
FI | 6 | 8 | 18 | 3405.5 | 2919 | 3405.5
FI | 6 | 8 | 19 | 3326.4 | 2851.2 | 3326.4
FI | 6 | 8 | 20 | 3321.15 | 2846.7 | 3321.15
FI | 6 | 8 | 21 | 3213.35 | 2754.3 | 3213.35
FI | 6 | 8 | 22 | 2859.15 | 2450.7 | 2859.15
FI | 6 | 8 | 23 | 2780.4 | 2383.2 | 2780.4
FI | 6 | 8 | 24 | 2699.55 | 2313.9 | 2699.55
FI | 6 | 9 | 1 | 2691.5 | 2307 | 2691.5
FI | 6 | 9 | 2 | 2684.85 | 2301.3 | 2684.85
FI | 6 | 9 | 3 | 2695.35 | 2310.3 | 2695.35
FI | 6 | 9 | 4 | 2764.3 | 2369.4 | 2764.3
FI | 6 | 9 | 5 | 2865.1 | 2455.8 | 2865.1
FI | 6 | 9 | 6 | 3000.9 | 2572.2 | 3000.9
FI | 6 | 9 | 7 | 3121.65 | 2675.7 | 3121.65
FI | 6 | 9 | 8 | 3236.45 | 2774.1 | 3236.45
FI | 6 | 9 | 9 | 3243.45 | 2780.1 | 3243.45
FI | 6 | 9 | 10 | 3252.9 | 2788.2 | 3252.9
FI | 6 | 9 | 11 | 3255.7 | 2790.6 | 3255.7
FI | 6 | 9 | 12 | 3266.9 | 2800.2 | 3266.9
FI | 6 | 9 | 13 | 3332.7 | 2856.6 | 3332.7
FI | 6 | 9 | 14 | 3291.75 | 2821.5 | 3291.75
FI | 6 | 9 | 15 | 3291.75 | 2821.5 | 3291.75
FI | 6 | 9 | 16 | 3300.85 | 2829.3 | 3300.85
FI | 6 | 9 | 17 | 3295.95 | 2825.1 | 3295.95
FI | 6 | 9 | 18 | 3320.1 | 2845.8 | 3320.1
FI | 6 | 9 | 19 | 3317.3 | 2843.4 | 3317.3
FI | 6 | 9 | 20 | 3287.9 | 2818.2 | 3287.9
FI | 6 | 9 | 21 | 3213.35 | 2754.3 | 3213.35
FI | 6 | 9 | 22 | 2978.15 | 2552.7 | 2978.15
FI | 6 | 9 | 23 | 2881.9 | 2470.2 | 2881.9
FI | 6 | 9 | 24 | 2809.1 | 2407.8 | 2809.1
FI | 6 | 10 | 1 | 2792.65 | 2393.7 | 2792.65
FI | 6 | 10 | 2 | 2791.95 | 2393.1 | 2791.95
FI | 6 | 10 | 3 | 2825.9 | 2422.2 | 2825.9
FI | 6 | 10 | 4 | 2973.6 | 2548.8 | 2973.6
FI | 6 | 10 | 5 | 3307.5 | 2835 | 3307.5
FI | 6 | 10 | 6 | 3533.95 | 3029.1 | 3533.95
FI | 6 | 10 | 7 | 3546.55 | 3039.9 | 3546.55
FI | 6 | 10 | 8 | 3536.4 | 3031.2 | 3536.4
FI | 6 | 10 | 9 | 3535 | 3030 | 3535
FI | 6 | 10 | 10 | 3533.95 | 3029.1 | 3533.95
FI | 6 | 10 | 11 | 3536.75 | 3031.5 | 3536.75
FI | 6 | 10 | 12 | 3534.65 | 3029.7 | 3534.65
FI | 6 | 10 | 13 | 3516.45 | 3014.1 | 3516.45
FI | 6 | 10 | 14 | 3488.1 | 2989.8 | 3488.1
FI | 6 | 10 | 15 | 3529.05 | 3024.9 | 3529.05
FI | 6 | 10 | 16 | 3521.35 | 3018.3 | 3521.35
FI | 6 | 10 | 17 | 3530.1 | 3025.8 | 3530.1
FI | 6 | 10 | 18 | 3495.8 | 2996.4 | 3495.8
FI | 6 | 10 | 19 | 3461.85 | 2967.3 | 3461.85
FI | 6 | 10 | 20 | 3393.25 | 2908.5 | 3393.25
FI | 6 | 10 | 21 | 3232.95 | 2771.1 | 3232.95
FI | 6 | 10 | 22 | 2978.15 | 2552.7 | 2978.15
FI | 6 | 10 | 23 | 2881.9 | 2470.2 | 2881.9
FI | 6 | 10 | 24 | 2809.1 | 2407.8 | 2809.1
FI | 6 | 11 | 1 | 2812.95 | 2411.1 | 2812.95
FI | 6 | 11 | 2 | 2812.25 | 2410.5 | 2812.25
FI | 6 | 11 | 3 | 2836.05 | 2430.9 | 2836.05
FI | 6 | 11 | 4 | 2972.2 | 2547.6 | 2972.2
FI | 6 | 11 | 5 | 3308.2 | 2835.6 | 3308.2
FI | 6 | 11 | 6 | 3533.95 | 3029.1 | 3533.95
FI | 6 | 11 | 7 | 3553.55 | 3045.9 | 3553.55
FI | 6 | 11 | 8 | 3547.95 | 3041.1 | 3547.95
FI | 6 | 11 | 9 | 3527.3 | 3023.4 | 3527.3
FI | 6 | 11 | 10 | 3539.2 | 3033.6 | 3539.2
FI | 6 | 11 | 11 | 3539.55 | 3033.9 | 3539.55
FI | 6 | 11 | 12 | 3534.65 | 3029.7 | 3534.65
FI | 6 | 11 | 13 | 3516.45 | 3014.1 | 3516.45
FI | 6 | 11 | 14 | 3489.5 | 2991 | 3489.5
FI | 6 | 11 | 15 | 3518.55 | 3015.9 | 3518.55
FI | 6 | 11 | 16 | 3510.5 | 3009 | 3510.5
FI | 6 | 11 | 17 | 3531.5 | 3027 | 3531.5
FI | 6 | 11 | 18 | 3495.8 | 2996.4 | 3495.8
FI | 6 | 11 | 19 | 3473.05 | 2976.9 | 3473.05
FI | 6 | 11 | 20 | 3393.25 | 2908.5 | 3393.25
FI | 6 | 11 | 21 | 3232.95 | 2771.1 | 3232.95
FI | 6 | 11 | 22 | 2978.15 | 2552.7 | 2978.15
FI | 6 | 11 | 23 | 2875.95 | 2465.1 | 2875.95
FI | 6 | 11 | 24 | 2788.45 | 2390.1 | 2788.45
FI | 6 | 12 | 1 | 2798.25 | 2398.5 | 2798.25
FI | 6 | 12 | 2 | 2797.55 | 2397.9 | 2797.55
FI | 6 | 12 | 3 | 2831.5 | 2427 | 2831.5
FI | 6 | 12 | 4 | 2954 | 2532 | 2954
FI | 6 | 12 | 5 | 3308.2 | 2835.6 | 3308.2
FI | 6 | 12 | 6 | 3533.95 | 3029.1 | 3533.95
FI | 6 | 12 | 7 | 3546.55 | 3039.9 | 3546.55
FI | 6 | 12 | 8 | 3533.25 | 3028.5 | 3533.25
FI | 6 | 12 | 9 | 3523.1 | 3019.8 | 3523.1
FI | 6 | 12 | 10 | 3523.1 | 3019.8 | 3523.1
FI | 6 | 12 | 11 | 3539.55 | 3033.9 | 3539.55
FI | 6 | 12 | 12 | 3536.05 | 3030.9 | 3536.05
FI | 6 | 12 | 13 | 3518.2 | 3015.6 | 3518.2
FI | 6 | 12 | 14 | 3490.9 | 2992.2 | 3490.9
FI | 6 | 12 | 15 | 3518.55 | 3015.9 | 3518.55
FI | 6 | 12 | 16 | 3510.5 | 3009 | 3510.5
FI | 6 | 12 | 17 | 3518.55 | 3015.9 | 3518.55
FI | 6 | 12 | 18 | 3505.25 | 3004.5 | 3505.25
FI | 6 | 12 | 19 | 3482.5 | 2985 | 3482.5
FI | 6 | 12 | 20 | 3390.1 | 2905.8 | 3390.1
FI | 6 | 12 | 21 | 3236.1 | 2773.8 | 3236.1
FI | 6 | 12 | 22 | 2978.15 | 2552.7 | 2978.15
FI | 6 | 12 | 23 | 2875.95 | 2465.1 | 2875.95
FI | 6 | 12 | 24 | 2794.4 | 2395.2 | 2794.4
FI | 6 | 13 | 1 | 2798.25 | 2398.5 | 2798.25
FI | 6 | 13 | 2 | 2797.55 | 2397.9 | 2797.55
FI | 6 | 13 | 3 | 2831.5 | 2427 | 2831.5
FI | 6 | 13 | 4 | 2968.7 | 2544.6 | 2968.7
FI | 6 | 13 | 5 | 3308.2 | 2835.6 | 3308.2
FI | 6 | 13 | 6 | 3533.95 | 3029.1 | 3533.95
FI | 6 | 13 | 7 | 3546.55 | 3039.9 | 3546.55
FI | 6 | 13 | 8 | 3536.4 | 3031.2 | 3536.4
FI | 6 | 13 | 9 | 3533.95 | 3029.1 | 3533.95
FI | 6 | 13 | 10 | 3533.95 | 3029.1 | 3533.95
FI | 6 | 13 | 11 | 3536.75 | 3031.5 | 3536.75
FI | 6 | 13 | 12 | 3546.2 | 3039.6 | 3546.2
FI | 6 | 13 | 13 | 3524.85 | 3021.3 | 3524.85
FI | 6 | 13 | 14 | 3499.65 | 2999.7 | 3499.65
FI | 6 | 13 | 15 | 3538.15 | 3032.7 | 3538.15
FI | 6 | 13 | 16 | 3521.35 | 3018.3 | 3521.35
FI | 6 | 13 | 17 | 3529.05 | 3024.9 | 3529.05
FI | 6 | 13 | 18 | 3505.25 | 3004.5 | 3505.25
FI | 6 | 13 | 19 | 3473.05 | 2976.9 | 3473.05
FI | 6 | 13 | 20 | 3390.1 | 2905.8 | 3390.1
FI | 6 | 13 | 21 | 3247.65 | 2783.7 | 3247.65
FI | 6 | 13 | 22 | 2978.15 | 2552.7 | 2978.15
FI | 6 | 13 | 23 | 2881.9 | 2470.2 | 2881.9
FI | 6 | 13 | 24 | 2809.1 | 2407.8 | 2809.1
FI | 6 | 14 | 1 | 2812.95 | 2411.1 | 2812.95
FI | 6 | 14 | 2 | 2812.25 | 2410.5 | 2812.25
FI | 6 | 14 | 3 | 2836.05 | 2430.9 | 2836.05
FI | 6 | 14 | 4 | 2971.5 | 2547 | 2971.5
FI | 6 | 14 | 5 | 3307.5 | 2835 | 3307.5
FI | 6 | 14 | 6 | 3533.95 | 3029.1 | 3533.95
FI | 6 | 14 | 7 | 3546.55 | 3039.9 | 3546.55
FI | 6 | 14 | 8 | 3539.9 | 3034.2 | 3539.9
FI | 6 | 14 | 9 | 3536.75 | 3031.5 | 3536.75
FI | 6 | 14 | 10 | 3532.9 | 3028.2 | 3532.9
FI | 6 | 14 | 11 | 3525.9 | 3022.2 | 3525.9
FI | 6 | 14 | 12 | 3525.9 | 3022.2 | 3525.9
FI | 6 | 14 | 13 | 3512.25 | 3010.5 | 3512.25
FI | 6 | 14 | 14 | 3485.65 | 2987.7 | 3485.65
FI | 6 | 14 | 15 | 3504.55 | 3003.9 | 3504.55
FI | 6 | 14 | 16 | 3496.85 | 2997.3 | 3496.85
FI | 6 | 14 | 17 | 3504.9 | 3004.2 | 3504.9
FI | 6 | 14 | 18 | 3494.4 | 2995.2 | 3494.4
FI | 6 | 14 | 19 | 3474.8 | 2978.4 | 3474.8
FI | 6 | 14 | 20 | 3407.95 | 2921.1 | 3407.95
FI | 6 | 14 | 21 | 3247.65 | 2783.7 | 3247.65
FI | 6 | 14 | 22 | 2859.15 | 2450.7 | 2859.15
FI | 6 | 14 | 23 | 2780.4 | 2383.2 | 2780.4
FI | 6 | 14 | 24 | 2699.55 | 2313.9 | 2699.55
FI | 6 | 15 | 1 | 2691.5 | 2307 | 2691.5
FI | 6 | 15 | 2 | 2690.8 | 2306.4 | 2690.8
FI | 6 | 15 | 3 | 2701.3 | 2315.4 | 2701.3
FI | 6 | 15 | 4 | 2764.3 | 2369.4 | 2764.3
FI | 6 | 15 | 5 | 2865.1 | 2455.8 | 2865.1
FI | 6 | 15 | 6 | 3000.9 | 2572.2 | 3000.9
FI | 6 | 15 | 7 | 3097.15 | 2654.7 | 3097.15
FI | 6 | 15 | 8 | 3223.5 | 2763 | 3223.5
FI | 6 | 15 | 9 | 3243.45 | 2780.1 | 3243.45
FI | 6 | 15 | 10 | 3243.45 | 2780.1 | 3243.45
FI | 6 | 15 | 11 | 3246.25 | 2782.5 | 3246.25
FI | 6 | 15 | 12 | 3257.45 | 2792.1 | 3257.45
FI | 6 | 15 | 13 | 3240.3 | 2777.4 | 3240.3
FI | 6 | 15 | 14 | 3241.7 | 2778.6 | 3241.7
FI | 6 | 15 | 15 | 3271.8 | 2804.4 | 3271.8
FI | 6 | 15 | 16 | 3291.4 | 2821.2 | 3291.4
FI | 6 | 15 | 17 | 3295.95 | 2825.1 | 3295.95
FI | 6 | 15 | 18 | 3325.35 | 2850.3 | 3325.35
FI | 6 | 15 | 19 | 3273.55 | 2805.9 | 3273.55
FI | 6 | 15 | 20 | 3268.3 | 2801.4 | 3268.3
FI | 6 | 15 | 21 | 3219.65 | 2759.7 | 3219.65
FI | 6 | 15 | 22 | 2859.15 | 2450.7 | 2859.15
FI | 6 | 15 | 23 | 2784.6 | 2386.8 | 2784.6
FI | 6 | 15 | 24 | 2686.25 | 2302.5 | 2686.25
FI | 6 | 16 | 1 | 2684.15 | 2300.7 | 2684.15
FI | 6 | 16 | 2 | 2683.8 | 2300.4 | 2683.8
FI | 6 | 16 | 3 | 2704.45 | 2318.1 | 2704.45
FI | 6 | 16 | 4 | 2749.95 | 2357.1 | 2749.95
FI | 6 | 16 | 5 | 2872.45 | 2462.1 | 2872.45
FI | 6 | 16 | 6 | 3000.9 | 2572.2 | 3000.9
FI | 6 | 16 | 7 | 3101 | 2658 | 3101
FI | 6 | 16 | 8 | 3217.55 | 2757.9 | 3217.55
FI | 6 | 16 | 9 | 3230.5 | 2769 | 3230.5
FI | 6 | 16 | 10 | 3230.5 | 2769 | 3230.5
FI | 6 | 16 | 11 | 3224.9 | 2764.2 | 3224.9
FI | 6 | 16 | 12 | 3238.55 | 2775.9 | 3238.55
FI | 6 | 16 | 13 | 3228.05 | 2766.9 | 3228.05
FI | 6 | 16 | 14 | 3232.25 | 2770.5 | 3232.25
FI | 6 | 16 | 15 | 3235.4 | 2773.2 | 3235.4
FI | 6 | 16 | 16 | 3247.65 | 2783.7 | 3247.65
FI | 6 | 16 | 17 | 3252.2 | 2787.6 | 3252.2
FI | 6 | 16 | 18 | 3275.65 | 2807.7 | 3275.65
FI | 6 | 16 | 19 | 3249.4 | 2785.2 | 3249.4
FI | 6 | 16 | 20 | 3282.65 | 2813.7 | 3282.65
FI | 6 | 16 | 21 | 3215.1 | 2755.8 | 3215.1
FI | 6 | 16 | 22 | 2978.15 | 2552.7 | 2978.15
FI | 6 | 16 | 23 | 2881.9 | 2470.2 | 2881.9
FI | 6 | 16 | 24 | 2788.45 | 2390.1 | 2788.45
FI | 6 | 17 | 1 | 2792.65 | 2393.7 | 2792.65
FI | 6 | 17 | 2 | 2791.95 | 2393.1 | 2791.95
FI | 6 | 17 | 3 | 2825.2 | 2421.6 | 2825.2
FI | 6 | 17 | 4 | 2973.6 | 2548.8 | 2973.6
FI | 6 | 17 | 5 | 3308.2 | 2835.6 | 3308.2
FI | 6 | 17 | 6 | 3533.95 | 3029.1 | 3533.95
FI | 6 | 17 | 7 | 3546.55 | 3039.9 | 3546.55
FI | 6 | 17 | 8 | 3533.25 | 3028.5 | 3533.25
FI | 6 | 17 | 9 | 3527.3 | 3023.4 | 3527.3
FI | 6 | 17 | 10 | 3523.1 | 3019.8 | 3523.1
FI | 6 | 17 | 11 | 3539.55 | 3033.9 | 3539.55
FI | 6 | 17 | 12 | 3535.7 | 3030.6 | 3535.7
FI | 6 | 17 | 13 | 3525.55 | 3021.9 | 3525.55
FI | 6 | 17 | 14 | 3497.2 | 2997.6 | 3497.2
FI | 6 | 17 | 15 | 3501.05 | 3000.9 | 3501.05
FI | 6 | 17 | 16 | 3503.5 | 3003 | 3503.5
FI | 6 | 17 | 17 | 3518.55 | 3015.9 | 3518.55
FI | 6 | 17 | 18 | 3505.25 | 3004.5 | 3505.25
FI | 6 | 17 | 19 | 3473.05 | 2976.9 | 3473.05
FI | 6 | 17 | 20 | 3390.1 | 2905.8 | 3390.1
FI | 6 | 17 | 21 | 3256.4 | 2791.2 | 3256.4
FI | 6 | 17 | 22 | 2978.15 | 2552.7 | 2978.15
FI | 6 | 17 | 23 | 2881.9 | 2470.2 | 2881.9
FI | 6 | 17 | 24 | 2809.1 | 2407.8 | 2809.1
FI | 6 | 18 | 1 | 2812.95 | 2411.1 | 2812.95
FI | 6 | 18 | 2 | 2791.95 | 2393.1 | 2791.95
FI | 6 | 18 | 3 | 2825.9 | 2422.2 | 2825.9
FI | 6 | 18 | 4 | 2973.6 | 2548.8 | 2973.6
FI | 6 | 18 | 5 | 3307.5 | 2835 | 3307.5
FI | 6 | 18 | 6 | 3533.95 | 3029.1 | 3533.95
FI | 6 | 18 | 7 | 3546.55 | 3039.9 | 3546.55
FI | 6 | 18 | 8 | 3538.15 | 3032.7 | 3538.15
FI | 6 | 18 | 9 | 3533.95 | 3029.1 | 3533.95
FI | 6 | 18 | 10 | 3533.95 | 3029.1 | 3533.95
FI | 6 | 18 | 11 | 3546.2 | 3039.6 | 3546.2
FI | 6 | 18 | 12 | 3548.3 | 3041.4 | 3548.3
FI | 6 | 18 | 13 | 3524.85 | 3021.3 | 3524.85
FI | 6 | 18 | 14 | 3497.55 | 2997.9 | 3497.55
FI | 6 | 18 | 15 | 3529.05 | 3024.9 | 3529.05
FI | 6 | 18 | 16 | 3521.35 | 3018.3 | 3521.35
FI | 6 | 18 | 17 | 3529.05 | 3024.9 | 3529.05
FI | 6 | 18 | 18 | 3516.8 | 3014.4 | 3516.8
FI | 6 | 18 | 19 | 3504.9 | 3004.2 | 3504.9
FI | 6 | 18 | 20 | 3396.4 | 2911.2 | 3396.4
FI | 6 | 18 | 21 | 3256.4 | 2791.2 | 3256.4
FI | 6 | 18 | 22 | 2978.15 | 2552.7 | 2978.15
FI | 6 | 18 | 23 | 2871.75 | 2461.5 | 2871.75
FI | 6 | 18 | 24 | 2794.4 | 2395.2 | 2794.4
FI | 6 | 19 | 1 | 2801.4 | 2401.2 | 2801.4
FI | 6 | 19 | 2 | 2801.05 | 2400.9 | 2801.05
FI | 6 | 19 | 3 | 2834.65 | 2429.7 | 2834.65
FI | 6 | 19 | 4 | 2949.8 | 2528.4 | 2949.8
FI | 6 | 19 | 5 | 3312.75 | 2839.5 | 3312.75
FI | 6 | 19 | 6 | 3533.95 | 3029.1 | 3533.95
FI | 6 | 19 | 7 | 3546.55 | 3039.9 | 3546.55
FI | 6 | 19 | 8 | 3535.35 | 3030.3 | 3535.35
FI | 6 | 19 | 9 | 3533.95 | 3029.1 | 3533.95
FI | 6 | 19 | 10 | 3533.95 | 3029.1 | 3533.95
FI | 6 | 19 | 11 | 3536.75 | 3031.5 | 3536.75
FI | 6 | 19 | 12 | 3546.2 | 3039.6 | 3546.2
FI | 6 | 19 | 13 | 3527.3 | 3023.4 | 3527.3
FI | 6 | 19 | 14 | 3506.3 | 3005.4 | 3506.3
FI | 6 | 19 | 15 | 3551.45 | 3044.1 | 3551.45
FI | 6 | 19 | 16 | 3543.75 | 3037.5 | 3543.75
FI | 6 | 19 | 17 | 3547.25 | 3040.5 | 3547.25
FI | 6 | 19 | 18 | 3541.65 | 3035.7 | 3541.65
FI | 6 | 19 | 19 | 3568.95 | 3059.1 | 3568.95
FI | 6 | 19 | 20 | 3464.65 | 2969.7 | 3464.65
FI | 6 | 19 | 21 | 3247.65 | 2783.7 | 3247.65
FI | 6 | 19 | 22 | 2978.15 | 2552.7 | 2978.15
FI | 6 | 19 | 23 | 2881.9 | 2470.2 | 2881.9
FI | 6 | 19 | 24 | 2794.4 | 2395.2 | 2794.4
FI | 6 | 20 | 1 | 2798.25 | 2398.5 | 2798.25
FI | 6 | 20 | 2 | 2801.05 | 2400.9 | 2801.05
FI | 6 | 20 | 3 | 2831.5 | 2427 | 2831.5
FI | 6 | 20 | 4 | 2972.2 | 2547.6 | 2972.2
FI | 6 | 20 | 5 | 3307.5 | 2835 | 3307.5
FI | 6 | 20 | 6 | 3533.95 | 3029.1 | 3533.95
FI | 6 | 20 | 7 | 3546.55 | 3039.9 | 3546.55
FI | 6 | 20 | 8 | 3533.25 | 3028.5 | 3533.25
FI | 6 | 20 | 9 | 3527.3 | 3023.4 | 3527.3
FI | 6 | 20 | 10 | 3523.1 | 3019.8 | 3523.1
FI | 6 | 20 | 11 | 3536.05 | 3030.9 | 3536.05
FI | 6 | 20 | 12 | 3534.65 | 3029.7 | 3534.65
FI | 6 | 20 | 13 | 3516.8 | 3014.4 | 3516.8
FI | 6 | 20 | 14 | 3489.15 | 2990.7 | 3489.15
FI | 6 | 20 | 15 | 3529.05 | 3024.9 | 3529.05
FI | 6 | 20 | 16 | 3521.35 | 3018.3 | 3521.35
FI | 6 | 20 | 17 | 3529.05 | 3024.9 | 3529.05
FI | 6 | 20 | 18 | 3532.55 | 3027.9 | 3532.55
FI | 6 | 20 | 19 | 3568.95 | 3059.1 | 3568.95
FI | 6 | 20 | 20 | 3464.65 | 2969.7 | 3464.65
FI | 6 | 20 | 21 | 3247.65 | 2783.7 | 3247.65
FI | 6 | 20 | 22 | 2978.15 | 2552.7 | 2978.15
FI | 6 | 20 | 23 | 2881.9 | 2470.2 | 2881.9
FI | 6 | 20 | 24 | 2809.1 | 2407.8 | 2809.1
FI | 6 | 21 | 1 | 2812.95 | 2411.1 | 2812.95
FI | 6 | 21 | 2 | 2812.25 | 2410.5 | 2812.25
FI | 6 | 21 | 3 | 2836.05 | 2430.9 | 2836.05
FI | 6 | 21 | 4 | 2971.5 | 2547 | 2971.5
FI | 6 | 21 | 5 | 3307.5 | 2835 | 3307.5
FI | 6 | 21 | 6 | 3533.95 | 3029.1 | 3533.95
FI | 6 | 21 | 7 | 3545.15 | 3038.7 | 3545.15
FI | 6 | 21 | 8 | 3537.45 | 3032.1 | 3537.45
FI | 6 | 21 | 9 | 3545.5 | 3039 | 3545.5
FI | 6 | 21 | 10 | 3579.1 | 3067.8 | 3579.1
FI | 6 | 21 | 11 | 3618.3 | 3101.4 | 3618.3
FI | 6 | 21 | 12 | 3618.3 | 3101.4 | 3618.3
FI | 6 | 21 | 13 | 3614.1 | 3097.8 | 3614.1
FI | 6 | 21 | 14 | 3616.2 | 3099.6 | 3616.2
FI | 6 | 21 | 15 | 3666.25 | 3142.5 | 3666.25
FI | 6 | 21 | 16 | 3635.8 | 3116.4 | 3635.8
FI | 6 | 21 | 17 | 3624.25 | 3106.5 | 3624.25
FI | 6 | 21 | 18 | 3617.95 | 3101.1 | 3617.95
FI | 6 | 21 | 19 | 3648.05 | 3126.9 | 3648.05
FI | 6 | 21 | 20 | 3532.2 | 3027.6 | 3532.2
FI | 6 | 21 | 21 | 3351.6 | 2872.8 | 3351.6
FI | 6 | 21 | 22 | 2879.8 | 2468.4 | 2879.8
FI | 6 | 21 | 23 | 2814 | 2412 | 2814
FI | 6 | 21 | 24 | 2706.2 | 2319.6 | 2706.2
FI | 6 | 22 | 1 | 2697.8 | 2312.4 | 2697.8
FI | 6 | 22 | 2 | 2705.15 | 2318.7 | 2705.15
FI | 6 | 22 | 3 | 2715.65 | 2327.7 | 2715.65
FI | 6 | 22 | 4 | 2803.5 | 2403 | 2803.5
FI | 6 | 22 | 5 | 2906.05 | 2490.9 | 2906.05
FI | 6 | 22 | 6 | 3021.2 | 2589.6 | 3021.2
FI | 6 | 22 | 7 | 3135.65 | 2687.7 | 3135.65
FI | 6 | 22 | 8 | 3256.05 | 2790.9 | 3256.05
FI | 6 | 22 | 9 | 3336.55 | 2859.9 | 3336.55
FI | 6 | 22 | 10 | 3353.7 | 2874.6 | 3353.7
FI | 6 | 22 | 11 | 3356.5 | 2877 | 3356.5
FI | 6 | 22 | 12 | 3371.9 | 2890.2 | 3371.9
FI | 6 | 22 | 13 | 3362.45 | 2882.1 | 3362.45
FI | 6 | 22 | 14 | 3374.7 | 2892.6 | 3374.7
FI | 6 | 22 | 15 | 3381.35 | 2898.3 | 3381.35
FI | 6 | 22 | 16 | 3400.95 | 2915.1 | 3400.95
FI | 6 | 22 | 17 | 3405.5 | 2919 | 3405.5
FI | 6 | 22 | 18 | 3405.5 | 2919 | 3405.5
FI | 6 | 22 | 19 | 3326.4 | 2851.2 | 3326.4
FI | 6 | 22 | 20 | 3330.6 | 2854.8 | 3330.6
FI | 6 | 22 | 21 | 3265.85 | 2799.3 | 3265.85
FI | 6 | 22 | 22 | 2901.85 | 2487.3 | 2901.85
FI | 6 | 22 | 23 | 2793 | 2394 | 2793
FI | 6 | 22 | 24 | 2699.55 | 2313.9 | 2699.55
FI | 6 | 23 | 1 | 2691.5 | 2307 | 2691.5
FI | 6 | 23 | 2 | 2690.8 | 2306.4 | 2690.8
FI | 6 | 23 | 3 | 2701.3 | 2315.4 | 2701.3
FI | 6 | 23 | 4 | 2764.3 | 2369.4 | 2764.3
FI | 6 | 23 | 5 | 2877 | 2466 | 2877
FI | 6 | 23 | 6 | 3016.3 | 2585.4 | 3016.3
FI | 6 | 23 | 7 | 3141.95 | 2693.1 | 3141.95
FI | 6 | 23 | 8 | 3245.9 | 2782.2 | 3245.9
FI | 6 | 23 | 9 | 3299.1 | 2827.8 | 3299.1
FI | 6 | 23 | 10 | 3336.55 | 2859.9 | 3336.55
FI | 6 | 23 | 11 | 3356.5 | 2877 | 3356.5
FI | 6 | 23 | 12 | 3371.9 | 2890.2 | 3371.9
FI | 6 | 23 | 13 | 3380.3 | 2897.4 | 3380.3
FI | 6 | 23 | 14 | 3374.7 | 2892.6 | 3374.7
FI | 6 | 23 | 15 | 3395 | 2910 | 3395
FI | 6 | 23 | 16 | 3414.6 | 2926.8 | 3414.6
FI | 6 | 23 | 17 | 3419.15 | 2930.7 | 3419.15
FI | 6 | 23 | 18 | 3429.65 | 2939.7 | 3429.65
FI | 6 | 23 | 19 | 3413.9 | 2926.2 | 3413.9
FI | 6 | 23 | 20 | 3330.6 | 2854.8 | 3330.6
FI | 6 | 23 | 21 | 3254.3 | 2789.4 | 3254.3
FI | 6 | 23 | 22 | 2991.1 | 2563.8 | 2991.1
FI | 6 | 23 | 23 | 2881.9 | 2470.2 | 2881.9
FI | 6 | 23 | 24 | 2809.1 | 2407.8 | 2809.1
FI | 6 | 24 | 1 | 2812.95 | 2411.1 | 2812.95
FI | 6 | 24 | 2 | 2812.25 | 2410.5 | 2812.25
FI | 6 | 24 | 3 | 2836.05 | 2430.9 | 2836.05
FI | 6 | 24 | 4 | 2971.5 | 2547 | 2971.5
FI | 6 | 24 | 5 | 3307.5 | 2835 | 3307.5
FI | 6 | 24 | 6 | 3566.5 | 3057 | 3566.5
FI | 6 | 24 | 7 | 3565.45 | 3056.1 | 3565.45
FI | 6 | 24 | 8 | 3582.6 | 3070.8 | 3582.6
FI | 6 | 24 | 9 | 3615.5 | 3099 | 3615.5
FI | 6 | 24 | 10 | 3621.8 | 3104.4 | 3621.8
FI | 6 | 24 | 11 | 3659.25 | 3136.5 | 3659.25
FI | 6 | 24 | 12 | 3659.25 | 3136.5 | 3659.25
FI | 6 | 24 | 13 | 3670.8 | 3146.4 | 3670.8
FI | 6 | 24 | 14 | 3641.75 | 3121.5 | 3641.75
FI | 6 | 24 | 15 | 3669.4 | 3145.2 | 3669.4
FI | 6 | 24 | 16 | 3658.55 | 3135.9 | 3658.55
FI | 6 | 24 | 17 | 3666.25 | 3142.5 | 3666.25
FI | 6 | 24 | 18 | 3618.3 | 3101.4 | 3618.3
FI | 6 | 24 | 19 | 3648.05 | 3126.9 | 3648.05
FI | 6 | 24 | 20 | 3575.25 | 3064.5 | 3575.25
FI | 6 | 24 | 21 | 3351.6 | 2872.8 | 3351.6
FI | 6 | 24 | 22 | 2996.7 | 2568.6 | 2996.7
FI | 6 | 24 | 23 | 2900.1 | 2485.8 | 2900.1
FI | 6 | 24 | 24 | 2807.7 | 2406.6 | 2807.7
FI | 6 | 25 | 1 | 2819.25 | 2416.5 | 2819.25
FI | 6 | 25 | 2 | 2822.05 | 2418.9 | 2822.05
FI | 6 | 25 | 3 | 2848.65 | 2441.7 | 2848.65
FI | 6 | 25 | 4 | 2983.05 | 2556.9 | 2983.05
FI | 6 | 25 | 5 | 3340.05 | 2862.9 | 3340.05
FI | 6 | 25 | 6 | 3537.8 | 3032.4 | 3537.8
FI | 6 | 25 | 7 | 3581.9 | 3070.2 | 3581.9
FI | 6 | 25 | 8 | 3618.65 | 3101.7 | 3618.65
FI | 6 | 25 | 9 | 3625.3 | 3107.4 | 3625.3
FI | 6 | 25 | 10 | 3639.3 | 3119.4 | 3639.3
FI | 6 | 25 | 11 | 3663.1 | 3139.8 | 3663.1
FI | 6 | 25 | 12 | 3698.8 | 3170.4 | 3698.8
FI | 6 | 25 | 13 | 3870.3 | 3317.4 | 3870.3
FI | 6 | 25 | 14 | 3841.25 | 3292.5 | 3841.25
FI | 6 | 25 | 15 | 3820.95 | 3275.1 | 3820.95
FI | 6 | 25 | 16 | 3813.25 | 3268.5 | 3813.25
FI | 6 | 25 | 17 | 3728.2 | 3195.6 | 3728.2
FI | 6 | 25 | 18 | 3685.15 | 3158.7 | 3685.15
FI | 6 | 25 | 19 | 3709.3 | 3179.4 | 3709.3
FI | 6 | 25 | 20 | 3599.4 | 3085.2 | 3599.4
FI | 6 | 25 | 21 | 3407.25 | 2920.5 | 3407.25
FI | 6 | 25 | 22 | 3020.5 | 2589 | 3020.5
FI | 6 | 25 | 23 | 2900.1 | 2485.8 | 2900.1
FI | 6 | 25 | 24 | 2815.4 | 2413.2 | 2815.4
FI | 6 | 26 | 1 | 2822.75 | 2419.5 | 2822.75
FI | 6 | 26 | 2 | 2822.05 | 2418.9 | 2822.05
FI | 6 | 26 | 3 | 2842.35 | 2436.3 | 2842.35
FI | 6 | 26 | 4 | 2963.8 | 2540.4 | 2963.8
FI | 6 | 26 | 5 | 3313.45 | 2840.1 | 3313.45
FI | 6 | 26 | 6 | 3611.65 | 3095.7 | 3611.65
FI | 6 | 26 | 7 | 3657.85 | 3135.3 | 3657.85
FI | 6 | 26 | 8 | 3699.5 | 3171 | 3699.5
FI | 6 | 26 | 9 | 3868.55 | 3315.9 | 3868.55
FI | 6 | 26 | 10 | 3901.45 | 3344.1 | 3901.45
FI | 6 | 26 | 11 | 3915.8 | 3356.4 | 3915.8
FI | 6 | 26 | 12 | 3990.35 | 3420.3 | 3990.35
FI | 6 | 26 | 13 | 4004 | 3432 | 4004
FI | 6 | 26 | 14 | 3975.3 | 3407.4 | 3975.3
FI | 6 | 26 | 15 | 3993.15 | 3422.7 | 3993.15
FI | 6 | 26 | 16 | 3992.1 | 3421.8 | 3992.1
FI | 6 | 26 | 17 | 3958.85 | 3393.3 | 3958.85
FI | 6 | 26 | 18 | 3923.15 | 3362.7 | 3923.15
FI | 6 | 26 | 19 | 3934.7 | 3372.6 | 3934.7
FI | 6 | 26 | 20 | 3699.5 | 3171 | 3699.5
FI | 6 | 26 | 21 | 3534.3 | 3029.4 | 3534.3
FI | 6 | 26 | 22 | 3116.4 | 2671.2 | 3116.4
FI | 6 | 26 | 23 | 3029.95 | 2597.1 | 3029.95
FI | 6 | 26 | 24 | 2876.3 | 2465.4 | 2876.3
FI | 6 | 27 | 1 | 2836.75 | 2431.5 | 2836.75
FI | 6 | 27 | 2 | 2823.8 | 2420.4 | 2823.8
FI | 6 | 27 | 3 | 2847.25 | 2440.5 | 2847.25
FI | 6 | 27 | 4 | 2989.7 | 2562.6 | 2989.7
FI | 6 | 27 | 5 | 3327.1 | 2851.8 | 3327.1
FI | 6 | 27 | 6 | 3609.55 | 3093.9 | 3609.55
FI | 6 | 27 | 7 | 3632.65 | 3113.7 | 3632.65
FI | 6 | 27 | 8 | 3628.8 | 3110.4 | 3628.8
FI | 6 | 27 | 9 | 3633 | 3114 | 3633
FI | 6 | 27 | 10 | 3656.45 | 3134.1 | 3656.45
FI | 6 | 27 | 11 | 3628.1 | 3109.8 | 3628.1
FI | 6 | 27 | 12 | 3626.35 | 3108.3 | 3626.35
FI | 6 | 27 | 13 | 3614.1 | 3097.8 | 3614.1
FI | 6 | 27 | 14 | 3583.65 | 3071.7 | 3583.65
FI | 6 | 27 | 15 | 3608.15 | 3092.7 | 3608.15
FI | 6 | 27 | 16 | 3600.45 | 3086.1 | 3600.45
FI | 6 | 27 | 17 | 3594.85 | 3081.3 | 3594.85
FI | 6 | 27 | 18 | 3554.95 | 3047.1 | 3554.95
FI | 6 | 27 | 19 | 3580.5 | 3069 | 3580.5
FI | 6 | 27 | 20 | 3502.1 | 3001.8 | 3502.1
FI | 6 | 27 | 21 | 3334.45 | 2858.1 | 3334.45
FI | 6 | 27 | 22 | 3018.4 | 2587.2 | 3018.4
FI | 6 | 27 | 23 | 2909.2 | 2493.6 | 2909.2
FI | 6 | 27 | 24 | 2809.1 | 2407.8 | 2809.1
FI | 6 | 28 | 1 | 2812.95 | 2411.1 | 2812.95
FI | 6 | 28 | 2 | 2812.25 | 2410.5 | 2812.25
FI | 6 | 28 | 3 | 2836.05 | 2430.9 | 2836.05
FI | 6 | 28 | 4 | 2971.5 | 2547 | 2971.5
FI | 6 | 28 | 5 | 3307.5 | 2835 | 3307.5
FI | 6 | 28 | 6 | 3532.9 | 3028.2 | 3532.9
FI | 6 | 28 | 7 | 3549.7 | 3042.6 | 3549.7
FI | 6 | 28 | 8 | 3537.45 | 3032.1 | 3537.45
FI | 6 | 28 | 9 | 3543.4 | 3037.2 | 3543.4
FI | 6 | 28 | 10 | 3545.5 | 3039 | 3545.5
FI | 6 | 28 | 11 | 3559.15 | 3050.7 | 3559.15
FI | 6 | 28 | 12 | 3559.15 | 3050.7 | 3559.15
FI | 6 | 28 | 13 | 3560.55 | 3051.9 | 3560.55
FI | 6 | 28 | 14 | 3533.25 | 3028.5 | 3533.25
FI | 6 | 28 | 15 | 3568.6 | 3058.8 | 3568.6
FI | 6 | 28 | 16 | 3560.9 | 3052.2 | 3560.9
FI | 6 | 28 | 17 | 3568.6 | 3058.8 | 3568.6
FI | 6 | 28 | 18 | 3544.1 | 3037.8 | 3544.1
FI | 6 | 28 | 19 | 3578.05 | 3066.9 | 3578.05
FI | 6 | 28 | 20 | 3492.65 | 2993.7 | 3492.65
FI | 6 | 28 | 21 | 3247.65 | 2783.7 | 3247.65
FI | 6 | 28 | 22 | 2859.15 | 2450.7 | 2859.15
FI | 6 | 28 | 23 | 2780.4 | 2383.2 | 2780.4
FI | 6 | 28 | 24 | 2699.55 | 2313.9 | 2699.55
FI | 6 | 29 | 1 | 2691.5 | 2307 | 2691.5
FI | 6 | 29 | 2 | 2690.8 | 2306.4 | 2690.8
FI | 6 | 29 | 3 | 2701.3 | 2315.4 | 2701.3
FI | 6 | 29 | 4 | 2764.3 | 2369.4 | 2764.3
FI | 6 | 29 | 5 | 2865.1 | 2455.8 | 2865.1
FI | 6 | 29 | 6 | 3013.15 | 2582.7 | 3013.15
FI | 6 | 29 | 7 | 3121.65 | 2675.7 | 3121.65
FI | 6 | 29 | 8 | 3234.35 | 2772.3 | 3234.35
FI | 6 | 29 | 9 | 3243.45 | 2780.1 | 3243.45
FI | 6 | 29 | 10 | 3243.45 | 2780.1 | 3243.45
FI | 6 | 29 | 11 | 3255.7 | 2790.6 | 3255.7
FI | 6 | 29 | 12 | 3266.9 | 2800.2 | 3266.9
FI | 6 | 29 | 13 | 3249.4 | 2785.2 | 3249.4
FI | 6 | 29 | 14 | 3267.95 | 2801.1 | 3267.95
FI | 6 | 29 | 15 | 3291.75 | 2821.5 | 3291.75
FI | 6 | 29 | 16 | 3300.85 | 2829.3 | 3300.85
FI | 6 | 29 | 17 | 3305.4 | 2833.2 | 3305.4
FI | 6 | 29 | 18 | 3320.1 | 2845.8 | 3320.1
FI | 6 | 29 | 19 | 3317.3 | 2843.4 | 3317.3
FI | 6 | 29 | 20 | 3321.15 | 2846.7 | 3321.15
FI | 6 | 29 | 21 | 3265.85 | 2799.3 | 3265.85
FI | 6 | 29 | 22 | 2901.85 | 2487.3 | 2901.85
FI | 6 | 29 | 23 | 2819.25 | 2416.5 | 2819.25
FI | 6 | 29 | 24 | 2711.8 | 2324.4 | 2711.8
FI | 6 | 30 | 1 | 2691.5 | 2307 | 2691.5
FI | 6 | 30 | 2 | 2690.8 | 2306.4 | 2690.8
FI | 6 | 30 | 3 | 2701.3 | 2315.4 | 2701.3
FI | 6 | 30 | 4 | 2764.3 | 2369.4 | 2764.3
FI | 6 | 30 | 5 | 2865.1 | 2455.8 | 2865.1
FI | 6 | 30 | 6 | 3013.15 | 2582.7 | 3013.15
FI | 6 | 30 | 7 | 3121.65 | 2675.7 | 3121.65
FI | 6 | 30 | 8 | 3236.45 | 2774.1 | 3236.45
FI | 6 | 30 | 9 | 3252.9 | 2788.2 | 3252.9
FI | 6 | 30 | 10 | 3252.9 | 2788.2 | 3252.9
FI | 6 | 30 | 11 | 3255.7 | 2790.6 | 3255.7
FI | 6 | 30 | 12 | 3349.85 | 2871.3 | 3349.85
FI | 6 | 30 | 13 | 3349.5 | 2871 | 3349.5
FI | 6 | 30 | 14 | 3343.9 | 2866.2 | 3343.9
FI | 6 | 30 | 15 | 3368.75 | 2887.5 | 3368.75
FI | 6 | 30 | 16 | 3388 | 2904 | 3388
FI | 6 | 30 | 17 | 3392.9 | 2908.2 | 3392.9
FI | 6 | 30 | 18 | 3329.55 | 2853.9 | 3329.55
FI | 6 | 30 | 19 | 3326.4 | 2851.2 | 3326.4
FI | 6 | 30 | 20 | 3321.15 | 2846.7 | 3321.15
FI | 6 | 30 | 21 | 3254.3 | 2789.4 | 3254.3
FI | 6 | 30 | 22 | 3004.05 | 2574.9 | 3004.05
FI | 6 | 30 | 23 | 2893.8 | 2480.4 | 2893.8
FI | 6 | 30 | 24 | 2807.7 | 2406.6 | 2807.7
FI | 7 | 1 | 1 | 2811.9 | 2410.2 | 2811.9
FI | 7 | 1 | 2 | 2811.2 | 2409.6 | 2811.2
FI | 7 | 1 | 3 | 2835 | 2430 | 2835
FI | 7 | 1 | 4 | 2970.1 | 2545.8 | 2970.1
FI | 7 | 1 | 5 | 3306.45 | 2834.1 | 3306.45
FI | 7 | 1 | 6 | 3531.5 | 3027 | 3531.5
FI | 7 | 1 | 7 | 3551.1 | 3043.8 | 3551.1
FI | 7 | 1 | 8 | 3537.45 | 3032.1 | 3537.45
FI | 7 | 1 | 9 | 3552.15 | 3044.7 | 3552.15
FI | 7 | 1 | 10 | 3579.1 | 3067.8 | 3579.1
FI | 7 | 1 | 11 | 3581.9 | 3070.2 | 3581.9
FI | 7 | 1 | 12 | 3581.9 | 3070.2 | 3581.9
FI | 7 | 1 | 13 | 3560.55 | 3051.9 | 3560.55
FI | 7 | 1 | 14 | 3533.25 | 3028.5 | 3533.25
FI | 7 | 1 | 15 | 3551.45 | 3044.1 | 3551.45
FI | 7 | 1 | 16 | 3539.55 | 3033.9 | 3539.55
FI | 7 | 1 | 17 | 3540.6 | 3034.8 | 3540.6
FI | 7 | 1 | 18 | 3532.55 | 3027.9 | 3532.55
FI | 7 | 1 | 19 | 3568.95 | 3059.1 | 3568.95
FI | 7 | 1 | 20 | 3492.65 | 2993.7 | 3492.65
FI | 7 | 1 | 21 | 3247.65 | 2783.7 | 3247.65
FI | 7 | 1 | 22 | 2990.05 | 2562.9 | 2990.05
FI | 7 | 1 | 23 | 2880.85 | 2469.3 | 2880.85
FI | 7 | 1 | 24 | 2807.7 | 2406.6 | 2807.7
FI | 7 | 2 | 1 | 2811.9 | 2410.2 | 2811.9
FI | 7 | 2 | 2 | 2811.2 | 2409.6 | 2811.2
FI | 7 | 2 | 3 | 2835 | 2430 | 2835
FI | 7 | 2 | 4 | 2970.1 | 2545.8 | 2970.1
FI | 7 | 2 | 5 | 3306.45 | 2834.1 | 3306.45
FI | 7 | 2 | 6 | 3532.9 | 3028.2 | 3532.9
FI | 7 | 2 | 7 | 3545.15 | 3038.7 | 3545.15
FI | 7 | 2 | 8 | 3538.15 | 3032.7 | 3538.15
FI | 7 | 2 | 9 | 3533.95 | 3029.1 | 3533.95
FI | 7 | 2 | 10 | 3533.95 | 3029.1 | 3533.95
FI | 7 | 2 | 11 | 3546.2 | 3039.6 | 3546.2
FI | 7 | 2 | 12 | 3548.3 | 3041.4 | 3548.3
FI | 7 | 2 | 13 | 3527.3 | 3023.4 | 3527.3
FI | 7 | 2 | 14 | 3506.3 | 3005.4 | 3506.3
FI | 7 | 2 | 15 | 3547.25 | 3040.5 | 3547.25
FI | 7 | 2 | 16 | 3539.55 | 3033.9 | 3539.55
FI | 7 | 2 | 17 | 3540.6 | 3034.8 | 3540.6
FI | 7 | 2 | 18 | 3532.55 | 3027.9 | 3532.55
FI | 7 | 2 | 19 | 3568.95 | 3059.1 | 3568.95
FI | 7 | 2 | 20 | 3492.65 | 2993.7 | 3492.65
FI | 7 | 2 | 21 | 3247.65 | 2783.7 | 3247.65
FI | 7 | 2 | 22 | 2990.05 | 2562.9 | 2990.05
FI | 7 | 2 | 23 | 2880.85 | 2469.3 | 2880.85
FI | 7 | 2 | 24 | 2807.7 | 2406.6 | 2807.7
FI | 7 | 3 | 1 | 2811.9 | 2410.2 | 2811.9
FI | 7 | 3 | 2 | 2811.2 | 2409.6 | 2811.2
FI | 7 | 3 | 3 | 2835 | 2430 | 2835
FI | 7 | 3 | 4 | 2970.1 | 2545.8 | 2970.1
FI | 7 | 3 | 5 | 3306.45 | 2834.1 | 3306.45
FI | 7 | 3 | 6 | 3531.5 | 3027 | 3531.5
FI | 7 | 3 | 7 | 3547.95 | 3041.1 | 3547.95
FI | 7 | 3 | 8 | 3537.45 | 3032.1 | 3537.45
FI | 7 | 3 | 9 | 3533.95 | 3029.1 | 3533.95
FI | 7 | 3 | 10 | 3543.4 | 3037.2 | 3543.4
FI | 7 | 3 | 11 | 3548.3 | 3041.4 | 3548.3
FI | 7 | 3 | 12 | 3559.15 | 3050.7 | 3559.15
FI | 7 | 3 | 13 | 3560.55 | 3051.9 | 3560.55
FI | 7 | 3 | 14 | 3510.5 | 3009 | 3510.5
FI | 7 | 3 | 15 | 3568.6 | 3058.8 | 3568.6
FI | 7 | 3 | 16 | 3560.9 | 3052.2 | 3560.9
FI | 7 | 3 | 17 | 3568.6 | 3058.8 | 3568.6
FI | 7 | 3 | 18 | 3544.1 | 3037.8 | 3544.1
FI | 7 | 3 | 19 | 3578.05 | 3066.9 | 3578.05
FI | 7 | 3 | 20 | 3492.65 | 2993.7 | 3492.65
FI | 7 | 3 | 21 | 3247.65 | 2783.7 | 3247.65
FI | 7 | 3 | 22 | 2977.1 | 2551.8 | 2977.1
FI | 7 | 3 | 23 | 2880.85 | 2469.3 | 2880.85
FI | 7 | 3 | 24 | 2807.7 | 2406.6 | 2807.7
FI | 7 | 4 | 1 | 2811.9 | 2410.2 | 2811.9
FI | 7 | 4 | 2 | 2801.05 | 2400.9 | 2801.05
FI | 7 | 4 | 3 | 2835 | 2430 | 2835
FI | 7 | 4 | 4 | 2970.8 | 2546.4 | 2970.8
FI | 7 | 4 | 5 | 3306.45 | 2834.1 | 3306.45
FI | 7 | 4 | 6 | 3531.5 | 3027 | 3531.5
FI | 7 | 4 | 7 | 3551.1 | 3043.8 | 3551.1
FI | 7 | 4 | 8 | 3546.55 | 3039.9 | 3546.55
FI | 7 | 4 | 9 | 3579.1 | 3067.8 | 3579.1
FI | 7 | 4 | 10 | 3579.1 | 3067.8 | 3579.1
FI | 7 | 4 | 11 | 3618.3 | 3101.4 | 3618.3
FI | 7 | 4 | 12 | 3618.3 | 3101.4 | 3618.3
FI | 7 | 4 | 13 | 3604.65 | 3089.7 | 3604.65
FI | 7 | 4 | 14 | 3577.35 | 3066.3 | 3577.35
FI | 7 | 4 | 15 | 3608.15 | 3092.7 | 3608.15
FI | 7 | 4 | 16 | 3600.45 | 3086.1 | 3600.45
FI | 7 | 4 | 17 | 3594.85 | 3081.3 | 3594.85
FI | 7 | 4 | 18 | 3554.95 | 3047.1 | 3554.95
FI | 7 | 4 | 19 | 3580.5 | 3069 | 3580.5
FI | 7 | 4 | 20 | 3502.1 | 3001.8 | 3502.1
FI | 7 | 4 | 21 | 3334.45 | 2858.1 | 3334.45
FI | 7 | 4 | 22 | 3017.35 | 2586.3 | 3017.35
FI | 7 | 4 | 23 | 2911.65 | 2495.7 | 2911.65
FI | 7 | 4 | 24 | 2811.55 | 2409.9 | 2811.55
FI | 7 | 5 | 1 | 2815.4 | 2413.2 | 2815.4
FI | 7 | 5 | 2 | 2814.7 | 2412.6 | 2814.7
FI | 7 | 5 | 3 | 2838.5 | 2433 | 2838.5
FI | 7 | 5 | 4 | 2969.05 | 2544.9 | 2969.05
FI | 7 | 5 | 5 | 3312.4 | 2839.2 | 3312.4
FI | 7 | 5 | 6 | 3536.4 | 3031.2 | 3536.4
FI | 7 | 5 | 7 | 3580.85 | 3069.3 | 3580.85
FI | 7 | 5 | 8 | 3600.8 | 3086.4 | 3600.8
FI | 7 | 5 | 9 | 3621.8 | 3104.4 | 3621.8
FI | 7 | 5 | 10 | 3625.3 | 3107.4 | 3625.3
FI | 7 | 5 | 11 | 3665.2 | 3141.6 | 3665.2
FI | 7 | 5 | 12 | 3666.95 | 3143.1 | 3666.95
FI | 7 | 5 | 13 | 3687.25 | 3160.5 | 3687.25
FI | 7 | 5 | 14 | 3658.2 | 3135.6 | 3658.2
FI | 7 | 5 | 15 | 3666.25 | 3142.5 | 3666.25
FI | 7 | 5 | 16 | 3607.1 | 3091.8 | 3607.1
FI | 7 | 5 | 17 | 3614.45 | 3098.1 | 3614.45
FI | 7 | 5 | 18 | 3598 | 3084 | 3598
FI | 7 | 5 | 19 | 3608.5 | 3093 | 3608.5
FI | 7 | 5 | 20 | 3510.85 | 3009.3 | 3510.85
FI | 7 | 5 | 21 | 3334.45 | 2858.1 | 3334.45
FI | 7 | 5 | 22 | 2882.6 | 2470.8 | 2882.6
FI | 7 | 5 | 23 | 2818.9 | 2416.2 | 2818.9
FI | 7 | 5 | 24 | 2714.25 | 2326.5 | 2714.25
FI | 7 | 6 | 1 | 2705.85 | 2319.3 | 2705.85
FI | 7 | 6 | 2 | 2705.15 | 2318.7 | 2705.15
FI | 7 | 6 | 3 | 2716 | 2328 | 2716
FI | 7 | 6 | 4 | 2768.85 | 2373.3 | 2768.85
FI | 7 | 6 | 5 | 2869.65 | 2459.7 | 2869.65
FI | 7 | 6 | 6 | 3031.7 | 2598.6 | 3031.7
FI | 7 | 6 | 7 | 3131.1 | 2683.8 | 3131.1
FI | 7 | 6 | 8 | 3236.45 | 2774.1 | 3236.45
FI | 7 | 6 | 9 | 3243.45 | 2780.1 | 3243.45
FI | 7 | 6 | 10 | 3327.45 | 2852.1 | 3327.45
FI | 7 | 6 | 11 | 3330.25 | 2854.5 | 3330.25
FI | 7 | 6 | 12 | 3340.4 | 2863.2 | 3340.4
FI | 7 | 6 | 13 | 3323.25 | 2848.5 | 3323.25
FI | 7 | 6 | 14 | 3317.3 | 2843.4 | 3317.3
FI | 7 | 6 | 15 | 3347.75 | 2869.5 | 3347.75
FI | 7 | 6 | 16 | 3301.9 | 2830.2 | 3301.9
FI | 7 | 6 | 17 | 3295.95 | 2825.1 | 3295.95
FI | 7 | 6 | 18 | 3320.1 | 2845.8 | 3320.1
FI | 7 | 6 | 19 | 3307.85 | 2835.3 | 3307.85
FI | 7 | 6 | 20 | 3312.05 | 2838.9 | 3312.05
FI | 7 | 6 | 21 | 3244.85 | 2781.3 | 3244.85
FI | 7 | 6 | 22 | 2887.85 | 2475.3 | 2887.85
FI | 7 | 6 | 23 | 2782.5 | 2385 | 2782.5
FI | 7 | 6 | 24 | 2689.05 | 2304.9 | 2689.05
FI | 7 | 7 | 1 | 2681 | 2298 | 2681
FI | 7 | 7 | 2 | 2680.3 | 2297.4 | 2680.3
FI | 7 | 7 | 3 | 2690.8 | 2306.4 | 2690.8
FI | 7 | 7 | 4 | 2753.8 | 2360.4 | 2753.8
FI | 7 | 7 | 5 | 2854.25 | 2446.5 | 2854.25
FI | 7 | 7 | 6 | 3005.8 | 2576.4 | 3005.8
FI | 7 | 7 | 7 | 3131.1 | 2683.8 | 3131.1
FI | 7 | 7 | 8 | 3282.65 | 2813.7 | 3282.65
FI | 7 | 7 | 9 | 3349.5 | 2871 | 3349.5
FI | 7 | 7 | 10 | 3367.35 | 2886.3 | 3367.35
FI | 7 | 7 | 11 | 3374 | 2892 | 3374
FI | 7 | 7 | 12 | 3407.95 | 2921.1 | 3407.95
FI | 7 | 7 | 13 | 3417.75 | 2929.5 | 3417.75
FI | 7 | 7 | 14 | 3420.2 | 2931.6 | 3420.2
FI | 7 | 7 | 15 | 3424.75 | 2935.5 | 3424.75
FI | 7 | 7 | 16 | 3444.35 | 2952.3 | 3444.35
FI | 7 | 7 | 17 | 3448.9 | 2956.2 | 3448.9
FI | 7 | 7 | 18 | 3441.9 | 2950.2 | 3441.9
FI | 7 | 7 | 19 | 3438.4 | 2947.2 | 3438.4
FI | 7 | 7 | 20 | 3403.75 | 2917.5 | 3403.75
FI | 7 | 7 | 21 | 3256.4 | 2791.2 | 3256.4
FI | 7 | 7 | 22 | 3007.9 | 2578.2 | 3007.9
FI | 7 | 7 | 23 | 2893.8 | 2480.4 | 2893.8
FI | 7 | 7 | 24 | 2807.7 | 2406.6 | 2807.7
FI | 7 | 8 | 1 | 2811.9 | 2410.2 | 2811.9
FI | 7 | 8 | 2 | 2811.2 | 2409.6 | 2811.2
FI | 7 | 8 | 3 | 2835 | 2430 | 2835
FI | 7 | 8 | 4 | 2970.1 | 2545.8 | 2970.1
FI | 7 | 8 | 5 | 3306.45 | 2834.1 | 3306.45
FI | 7 | 8 | 6 | 3565.1 | 3055.8 | 3565.1
FI | 7 | 8 | 7 | 3561.95 | 3053.1 | 3561.95
FI | 7 | 8 | 8 | 3555.65 | 3047.7 | 3555.65
FI | 7 | 8 | 9 | 3556.35 | 3048.3 | 3556.35
FI | 7 | 8 | 10 | 3556.35 | 3048.3 | 3556.35
FI | 7 | 8 | 11 | 3554.95 | 3047.1 | 3554.95
FI | 7 | 8 | 12 | 3548.3 | 3041.4 | 3548.3
FI | 7 | 8 | 13 | 3527.3 | 3023.4 | 3527.3
FI | 7 | 8 | 14 | 3499.65 | 2999.7 | 3499.65
FI | 7 | 8 | 15 | 3547.25 | 3040.5 | 3547.25
FI | 7 | 8 | 16 | 3539.55 | 3033.9 | 3539.55
FI | 7 | 8 | 17 | 3547.25 | 3040.5 | 3547.25
FI | 7 | 8 | 18 | 3532.55 | 3027.9 | 3532.55
FI | 7 | 8 | 19 | 3568.95 | 3059.1 | 3568.95
FI | 7 | 8 | 20 | 3492.65 | 2993.7 | 3492.65
FI | 7 | 8 | 21 | 3247.65 | 2783.7 | 3247.65
FI | 7 | 8 | 22 | 2977.1 | 2551.8 | 2977.1
FI | 7 | 8 | 23 | 2880.85 | 2469.3 | 2880.85
FI | 7 | 8 | 24 | 2807.7 | 2406.6 | 2807.7
FI | 7 | 9 | 1 | 2811.9 | 2410.2 | 2811.9
FI | 7 | 9 | 2 | 2811.2 | 2409.6 | 2811.2
FI | 7 | 9 | 3 | 2824.5 | 2421 | 2824.5
FI | 7 | 9 | 4 | 2972.2 | 2547.6 | 2972.2
FI | 7 | 9 | 5 | 3307.15 | 2834.7 | 3307.15
FI | 7 | 9 | 6 | 3532.9 | 3028.2 | 3532.9
FI | 7 | 9 | 7 | 3545.15 | 3038.7 | 3545.15
FI | 7 | 9 | 8 | 3537.45 | 3032.1 | 3537.45
FI | 7 | 9 | 9 | 3533.95 | 3029.1 | 3533.95
FI | 7 | 9 | 10 | 3543.4 | 3037.2 | 3543.4
FI | 7 | 9 | 11 | 3554.95 | 3047.1 | 3554.95
FI | 7 | 9 | 12 | 3581.9 | 3070.2 | 3581.9
FI | 7 | 9 | 13 | 3560.55 | 3051.9 | 3560.55
FI | 7 | 9 | 14 | 3559.5 | 3051 | 3559.5
FI | 7 | 9 | 15 | 3594.85 | 3081.3 | 3594.85
FI | 7 | 9 | 16 | 3560.9 | 3052.2 | 3560.9
FI | 7 | 9 | 17 | 3568.6 | 3058.8 | 3568.6
FI | 7 | 9 | 18 | 3550.75 | 3043.5 | 3550.75
FI | 7 | 9 | 19 | 3578.05 | 3066.9 | 3578.05
FI | 7 | 9 | 20 | 3492.65 | 2993.7 | 3492.65
FI | 7 | 9 | 21 | 3247.65 | 2783.7 | 3247.65
FI | 7 | 9 | 22 | 2990.05 | 2562.9 | 2990.05
FI | 7 | 9 | 23 | 2880.85 | 2469.3 | 2880.85
FI | 7 | 9 | 24 | 2807.7 | 2406.6 | 2807.7
FI | 7 | 10 | 1 | 2811.9 | 2410.2 | 2811.9
FI | 7 | 10 | 2 | 2811.2 | 2409.6 | 2811.2
FI | 7 | 10 | 3 | 2835 | 2430 | 2835
FI | 7 | 10 | 4 | 2970.1 | 2545.8 | 2970.1
FI | 7 | 10 | 5 | 3306.45 | 2834.1 | 3306.45
FI | 7 | 10 | 6 | 3531.5 | 3027 | 3531.5
FI | 7 | 10 | 7 | 3544.1 | 3037.8 | 3544.1
FI | 7 | 10 | 8 | 3537.45 | 3032.1 | 3537.45
FI | 7 | 10 | 9 | 3533.95 | 3029.1 | 3533.95
FI | 7 | 10 | 10 | 3533.95 | 3029.1 | 3533.95
FI | 7 | 10 | 11 | 3536.75 | 3031.5 | 3536.75
FI | 7 | 10 | 12 | 3536.75 | 3031.5 | 3536.75
FI | 7 | 10 | 13 | 3524.85 | 3021.3 | 3524.85
FI | 7 | 10 | 14 | 3488.1 | 2989.8 | 3488.1
FI | 7 | 10 | 15 | 3529.05 | 3024.9 | 3529.05
FI | 7 | 10 | 16 | 3521.35 | 3018.3 | 3521.35
FI | 7 | 10 | 17 | 3529.05 | 3024.9 | 3529.05
FI | 7 | 10 | 18 | 3532.55 | 3027.9 | 3532.55
FI | 7 | 10 | 19 | 3568.95 | 3059.1 | 3568.95
FI | 7 | 10 | 20 | 3492.65 | 2993.7 | 3492.65
FI | 7 | 10 | 21 | 3270.05 | 2802.9 | 3270.05
FI | 7 | 10 | 22 | 3004.05 | 2574.9 | 3004.05
FI | 7 | 10 | 23 | 2893.8 | 2480.4 | 2893.8
FI | 7 | 10 | 24 | 2807.7 | 2406.6 | 2807.7
FI | 7 | 11 | 1 | 2811.9 | 2410.2 | 2811.9
FI | 7 | 11 | 2 | 2811.2 | 2409.6 | 2811.2
FI | 7 | 11 | 3 | 2835 | 2430 | 2835
FI | 7 | 11 | 4 | 2970.1 | 2545.8 | 2970.1
FI | 7 | 11 | 5 | 3306.45 | 2834.1 | 3306.45
FI | 7 | 11 | 6 | 3532.9 | 3028.2 | 3532.9
FI | 7 | 11 | 7 | 3545.15 | 3038.7 | 3545.15
FI | 7 | 11 | 8 | 3538.15 | 3032.7 | 3538.15
FI | 7 | 11 | 9 | 3533.95 | 3029.1 | 3533.95
FI | 7 | 11 | 10 | 3543.4 | 3037.2 | 3543.4
FI | 7 | 11 | 11 | 3548.3 | 3041.4 | 3548.3
FI | 7 | 11 | 12 | 3559.15 | 3050.7 | 3559.15
FI | 7 | 11 | 13 | 3538.15 | 3032.7 | 3538.15
FI | 7 | 11 | 14 | 3533.25 | 3028.5 | 3533.25
FI | 7 | 11 | 15 | 3551.45 | 3044.1 | 3551.45
FI | 7 | 11 | 16 | 3543.75 | 3037.5 | 3543.75
FI | 7 | 11 | 17 | 3547.25 | 3040.5 | 3547.25
FI | 7 | 11 | 18 | 3541.65 | 3035.7 | 3541.65
FI | 7 | 11 | 19 | 3568.95 | 3059.1 | 3568.95
FI | 7 | 11 | 20 | 3464.65 | 2969.7 | 3464.65
FI | 7 | 11 | 21 | 3247.65 | 2783.7 | 3247.65
FI | 7 | 11 | 22 | 2977.1 | 2551.8 | 2977.1
FI | 7 | 11 | 23 | 2880.85 | 2469.3 | 2880.85
FI | 7 | 11 | 24 | 2807.7 | 2406.6 | 2807.7
FI | 7 | 12 | 1 | 2791.25 | 2392.5 | 2791.25
FI | 7 | 12 | 2 | 2790.55 | 2391.9 | 2790.55
FI | 7 | 12 | 3 | 2830.45 | 2426.1 | 2830.45
FI | 7 | 12 | 4 | 2952.95 | 2531.1 | 2952.95
FI | 7 | 12 | 5 | 3307.15 | 2834.7 | 3307.15
FI | 7 | 12 | 6 | 3532.9 | 3028.2 | 3532.9
FI | 7 | 12 | 7 | 3544.1 | 3037.8 | 3544.1
FI | 7 | 12 | 8 | 3537.45 | 3032.1 | 3537.45
FI | 7 | 12 | 9 | 3543.4 | 3037.2 | 3543.4
FI | 7 | 12 | 10 | 3552.15 | 3044.7 | 3552.15
FI | 7 | 12 | 11 | 3581.9 | 3070.2 | 3581.9
FI | 7 | 12 | 12 | 3600.1 | 3085.8 | 3600.1
FI | 7 | 12 | 13 | 3604.65 | 3089.7 | 3604.65
FI | 7 | 12 | 14 | 3577.35 | 3066.3 | 3577.35
FI | 7 | 12 | 15 | 3614.45 | 3098.1 | 3614.45
FI | 7 | 12 | 16 | 3606.75 | 3091.5 | 3606.75
FI | 7 | 12 | 17 | 3614.45 | 3098.1 | 3614.45
FI | 7 | 12 | 18 | 3611.65 | 3095.7 | 3611.65
FI | 7 | 12 | 19 | 3608.5 | 3093 | 3608.5
FI | 7 | 12 | 20 | 3502.1 | 3001.8 | 3502.1
FI | 7 | 12 | 21 | 3247.65 | 2783.7 | 3247.65
FI | 7 | 12 | 22 | 2848.65 | 2441.7 | 2848.65
FI | 7 | 12 | 23 | 2769.9 | 2374.2 | 2769.9
FI | 7 | 12 | 24 | 2689.05 | 2304.9 | 2689.05
FI | 7 | 13 | 1 | 2681 | 2298 | 2681
FI | 7 | 13 | 2 | 2680.3 | 2297.4 | 2680.3
FI | 7 | 13 | 3 | 2690.8 | 2306.4 | 2690.8
FI | 7 | 13 | 4 | 2753.8 | 2360.4 | 2753.8
FI | 7 | 13 | 5 | 2854.25 | 2446.5 | 2854.25
FI | 7 | 13 | 6 | 3005.8 | 2576.4 | 3005.8
FI | 7 | 13 | 7 | 3125.15 | 2678.7 | 3125.15
FI | 7 | 13 | 8 | 3337.25 | 2860.5 | 3337.25
FI | 7 | 13 | 9 | 3367.35 | 2886.3 | 3367.35
FI | 7 | 13 | 10 | 3385.2 | 2901.6 | 3385.2
FI | 7 | 13 | 11 | 3404.1 | 2917.8 | 3404.1
FI | 7 | 13 | 12 | 3405.85 | 2919.3 | 3405.85
FI | 7 | 13 | 13 | 3430 | 2940 | 3430
FI | 7 | 13 | 14 | 3420.2 | 2931.6 | 3420.2
FI | 7 | 13 | 15 | 3437 | 2946 | 3437
FI | 7 | 13 | 16 | 3456.6 | 2962.8 | 3456.6
FI | 7 | 13 | 17 | 3448.9 | 2956.2 | 3448.9
FI | 7 | 13 | 18 | 3441.9 | 2950.2 | 3441.9
FI | 7 | 13 | 19 | 3438.4 | 2947.2 | 3438.4
FI | 7 | 13 | 20 | 3403.75 | 2917.5 | 3403.75
FI | 7 | 13 | 21 | 3256.4 | 2791.2 | 3256.4
FI | 7 | 13 | 22 | 2891.35 | 2478.3 | 2891.35
FI | 7 | 13 | 23 | 2769.9 | 2374.2 | 2769.9
FI | 7 | 13 | 24 | 2689.05 | 2304.9 | 2689.05
FI | 7 | 14 | 1 | 2681 | 2298 | 2681
FI | 7 | 14 | 2 | 2680.3 | 2297.4 | 2680.3
FI | 7 | 14 | 3 | 2690.8 | 2306.4 | 2690.8
FI | 7 | 14 | 4 | 2753.8 | 2360.4 | 2753.8
FI | 7 | 14 | 5 | 2854.25 | 2446.5 | 2854.25
FI | 7 | 14 | 6 | 3021.2 | 2589.6 | 3021.2
FI | 7 | 14 | 7 | 3209.15 | 2750.7 | 3209.15
FI | 7 | 14 | 8 | 3360.35 | 2880.3 | 3360.35
FI | 7 | 14 | 9 | 3371.2 | 2889.6 | 3371.2
FI | 7 | 14 | 10 | 3401.3 | 2915.4 | 3401.3
FI | 7 | 14 | 11 | 3402 | 2916 | 3402
FI | 7 | 14 | 12 | 3405.85 | 2919.3 | 3405.85
FI | 7 | 14 | 13 | 3430 | 2940 | 3430
FI | 7 | 14 | 14 | 3407.95 | 2921.1 | 3407.95
FI | 7 | 14 | 15 | 3385.55 | 2901.9 | 3385.55
FI | 7 | 14 | 16 | 3391.5 | 2907 | 3391.5
FI | 7 | 14 | 17 | 3383.45 | 2900.1 | 3383.45
FI | 7 | 14 | 18 | 3330.6 | 2854.8 | 3330.6
FI | 7 | 14 | 19 | 3316.95 | 2843.1 | 3316.95
FI | 7 | 14 | 20 | 3312.05 | 2838.9 | 3312.05
FI | 7 | 14 | 21 | 3244.85 | 2781.3 | 3244.85
FI | 7 | 14 | 22 | 3004.05 | 2574.9 | 3004.05
FI | 7 | 14 | 23 | 2880.85 | 2469.3 | 2880.85
FI | 7 | 14 | 24 | 2807.7 | 2406.6 | 2807.7
FI | 7 | 15 | 1 | 2811.9 | 2410.2 | 2811.9
FI | 7 | 15 | 2 | 2811.2 | 2409.6 | 2811.2
FI | 7 | 15 | 3 | 2835 | 2430 | 2835
FI | 7 | 15 | 4 | 2970.8 | 2546.4 | 2970.8
FI | 7 | 15 | 5 | 3306.45 | 2834.1 | 3306.45
FI | 7 | 15 | 6 | 3532.9 | 3028.2 | 3532.9
FI | 7 | 15 | 7 | 3545.15 | 3038.7 | 3545.15
FI | 7 | 15 | 8 | 3538.15 | 3032.7 | 3538.15
FI | 7 | 15 | 9 | 3533.95 | 3029.1 | 3533.95
FI | 7 | 15 | 10 | 3543.4 | 3037.2 | 3543.4
FI | 7 | 15 | 11 | 3554.95 | 3047.1 | 3554.95
FI | 7 | 15 | 12 | 3581.9 | 3070.2 | 3581.9
FI | 7 | 15 | 13 | 3560.55 | 3051.9 | 3560.55
FI | 7 | 15 | 14 | 3559.5 | 3051 | 3559.5
FI | 7 | 15 | 15 | 3594.85 | 3081.3 | 3594.85
FI | 7 | 15 | 16 | 3560.9 | 3052.2 | 3560.9
FI | 7 | 15 | 17 | 3551.45 | 3044.1 | 3551.45
FI | 7 | 15 | 18 | 3541.65 | 3035.7 | 3541.65
FI | 7 | 15 | 19 | 3578.05 | 3066.9 | 3578.05
FI | 7 | 15 | 20 | 3492.65 | 2993.7 | 3492.65
FI | 7 | 15 | 21 | 3247.65 | 2783.7 | 3247.65
FI | 7 | 15 | 22 | 2990.05 | 2562.9 | 2990.05
FI | 7 | 15 | 23 | 2880.85 | 2469.3 | 2880.85
FI | 7 | 15 | 24 | 2807.7 | 2406.6 | 2807.7
FI | 7 | 16 | 1 | 2811.9 | 2410.2 | 2811.9
FI | 7 | 16 | 2 | 2811.2 | 2409.6 | 2811.2
FI | 7 | 16 | 3 | 2835 | 2430 | 2835
FI | 7 | 16 | 4 | 2970.1 | 2545.8 | 2970.1
FI | 7 | 16 | 5 | 3306.45 | 2834.1 | 3306.45
FI | 7 | 16 | 6 | 3532.9 | 3028.2 | 3532.9
FI | 7 | 16 | 7 | 3545.15 | 3038.7 | 3545.15
FI | 7 | 16 | 8 | 3539.9 | 3034.2 | 3539.9
FI | 7 | 16 | 9 | 3531.85 | 3027.3 | 3531.85
FI | 7 | 16 | 10 | 3531.85 | 3027.3 | 3531.85
FI | 7 | 16 | 11 | 3537.8 | 3032.4 | 3537.8
FI | 7 | 16 | 12 | 3536.75 | 3031.5 | 3536.75
FI | 7 | 16 | 13 | 3515.75 | 3013.5 | 3515.75
FI | 7 | 16 | 14 | 3488.1 | 2989.8 | 3488.1
FI | 7 | 16 | 15 | 3529.05 | 3024.9 | 3529.05
FI | 7 | 16 | 16 | 3521.35 | 3018.3 | 3521.35
FI | 7 | 16 | 17 | 3529.05 | 3024.9 | 3529.05
FI | 7 | 16 | 18 | 3517.15 | 3014.7 | 3517.15
FI | 7 | 16 | 19 | 3482.5 | 2985 | 3482.5
FI | 7 | 16 | 20 | 3396.4 | 2911.2 | 3396.4
FI | 7 | 16 | 21 | 3247.65 | 2783.7 | 3247.65
FI | 7 | 16 | 22 | 2977.1 | 2551.8 | 2977.1
FI | 7 | 16 | 23 | 2880.85 | 2469.3 | 2880.85
FI | 7 | 16 | 24 | 2807.7 | 2406.6 | 2807.7
FI | 7 | 17 | 1 | 2811.9 | 2410.2 | 2811.9
FI | 7 | 17 | 2 | 2811.2 | 2409.6 | 2811.2
FI | 7 | 17 | 3 | 2835 | 2430 | 2835
FI | 7 | 17 | 4 | 2970.8 | 2546.4 | 2970.8
FI | 7 | 17 | 5 | 3306.45 | 2834.1 | 3306.45
FI | 7 | 17 | 6 | 3532.9 | 3028.2 | 3532.9
FI | 7 | 17 | 7 | 3544.1 | 3037.8 | 3544.1
FI | 7 | 17 | 8 | 3537.45 | 3032.1 | 3537.45
FI | 7 | 17 | 9 | 3533.95 | 3029.1 | 3533.95
FI | 7 | 17 | 10 | 3543.4 | 3037.2 | 3543.4
FI | 7 | 17 | 11 | 3548.3 | 3041.4 | 3548.3
FI | 7 | 17 | 12 | 3554.95 | 3047.1 | 3554.95
FI | 7 | 17 | 13 | 3533.95 | 3029.1 | 3533.95
FI | 7 | 17 | 14 | 3510.5 | 3009 | 3510.5
FI | 7 | 17 | 15 | 3551.45 | 3044.1 | 3551.45
FI | 7 | 17 | 16 | 3539.55 | 3033.9 | 3539.55
FI | 7 | 17 | 17 | 3540.6 | 3034.8 | 3540.6
FI | 7 | 17 | 18 | 3532.55 | 3027.9 | 3532.55
FI | 7 | 17 | 19 | 3568.95 | 3059.1 | 3568.95
FI | 7 | 17 | 20 | 3464.65 | 2969.7 | 3464.65
FI | 7 | 17 | 21 | 3247.65 | 2783.7 | 3247.65
FI | 7 | 17 | 22 | 2977.1 | 2551.8 | 2977.1
FI | 7 | 17 | 23 | 2880.85 | 2469.3 | 2880.85
FI | 7 | 17 | 24 | 2807.7 | 2406.6 | 2807.7
FI | 7 | 18 | 1 | 2811.9 | 2410.2 | 2811.9
FI | 7 | 18 | 2 | 2811.2 | 2409.6 | 2811.2
FI | 7 | 18 | 3 | 2835 | 2430 | 2835
FI | 7 | 18 | 4 | 2970.1 | 2545.8 | 2970.1
FI | 7 | 18 | 5 | 3306.45 | 2834.1 | 3306.45
FI | 7 | 18 | 6 | 3532.9 | 3028.2 | 3532.9
FI | 7 | 18 | 7 | 3545.15 | 3038.7 | 3545.15
FI | 7 | 18 | 8 | 3535.35 | 3030.3 | 3535.35
FI | 7 | 18 | 9 | 3533.95 | 3029.1 | 3533.95
FI | 7 | 18 | 10 | 3533.95 | 3029.1 | 3533.95
FI | 7 | 18 | 11 | 3536.75 | 3031.5 | 3536.75
FI | 7 | 18 | 12 | 3536.75 | 3031.5 | 3536.75
FI | 7 | 18 | 13 | 3515.75 | 3013.5 | 3515.75
FI | 7 | 18 | 14 | 3488.1 | 2989.8 | 3488.1
FI | 7 | 18 | 15 | 3530.1 | 3025.8 | 3530.1
FI | 7 | 18 | 16 | 3522.4 | 3019.2 | 3522.4
FI | 7 | 18 | 17 | 3518.55 | 3015.9 | 3518.55
FI | 7 | 18 | 18 | 3479.7 | 2982.6 | 3479.7
FI | 7 | 18 | 19 | 3461.85 | 2967.3 | 3461.85
FI | 7 | 18 | 20 | 3393.25 | 2908.5 | 3393.25
FI | 7 | 18 | 21 | 3232.95 | 2771.1 | 3232.95
FI | 7 | 18 | 22 | 2977.1 | 2551.8 | 2977.1
FI | 7 | 18 | 23 | 2880.85 | 2469.3 | 2880.85
FI | 7 | 18 | 24 | 2807.7 | 2406.6 | 2807.7
FI | 7 | 19 | 1 | 2811.9 | 2410.2 | 2811.9
FI | 7 | 19 | 2 | 2811.2 | 2409.6 | 2811.2
FI | 7 | 19 | 3 | 2835 | 2430 | 2835
FI | 7 | 19 | 4 | 2970.8 | 2546.4 | 2970.8
FI | 7 | 19 | 5 | 3306.45 | 2834.1 | 3306.45
FI | 7 | 19 | 6 | 3532.9 | 3028.2 | 3532.9
FI | 7 | 19 | 7 | 3545.15 | 3038.7 | 3545.15
FI | 7 | 19 | 8 | 3533.25 | 3028.5 | 3533.25
FI | 7 | 19 | 9 | 3539.2 | 3033.6 | 3539.2
FI | 7 | 19 | 10 | 3536.75 | 3031.5 | 3536.75
FI | 7 | 19 | 11 | 3534.65 | 3029.7 | 3534.65
FI | 7 | 19 | 12 | 3537.8 | 3032.4 | 3537.8
FI | 7 | 19 | 13 | 3518.2 | 3015.6 | 3518.2
FI | 7 | 19 | 14 | 3499.3 | 2999.4 | 3499.3
FI | 7 | 19 | 15 | 3511.2 | 3009.6 | 3511.2
FI | 7 | 19 | 16 | 3510.5 | 3009 | 3510.5
FI | 7 | 19 | 17 | 3511.55 | 3009.9 | 3511.55
FI | 7 | 19 | 18 | 3479.7 | 2982.6 | 3479.7
FI | 7 | 19 | 19 | 3449.95 | 2957.1 | 3449.95
FI | 7 | 19 | 20 | 3393.25 | 2908.5 | 3393.25
FI | 7 | 19 | 21 | 3247.65 | 2783.7 | 3247.65
FI | 7 | 19 | 22 | 2848.65 | 2441.7 | 2848.65
FI | 7 | 19 | 23 | 2769.9 | 2374.2 | 2769.9
FI | 7 | 19 | 24 | 2689.05 | 2304.9 | 2689.05
FI | 7 | 20 | 1 | 2681 | 2298 | 2681
FI | 7 | 20 | 2 | 2680.3 | 2297.4 | 2680.3
FI | 7 | 20 | 3 | 2690.8 | 2306.4 | 2690.8
FI | 7 | 20 | 4 | 2753.8 | 2360.4 | 2753.8
FI | 7 | 20 | 5 | 2854.25 | 2446.5 | 2854.25
FI | 7 | 20 | 6 | 2990.4 | 2563.2 | 2990.4
FI | 7 | 20 | 7 | 3086.65 | 2645.7 | 3086.65
FI | 7 | 20 | 8 | 3214.05 | 2754.9 | 3214.05
FI | 7 | 20 | 9 | 3234 | 2772 | 3234
FI | 7 | 20 | 10 | 3234 | 2772 | 3234
FI | 7 | 20 | 11 | 3236.8 | 2774.4 | 3236.8
FI | 7 | 20 | 12 | 3248 | 2784 | 3248
FI | 7 | 20 | 13 | 3230.85 | 2769.3 | 3230.85
FI | 7 | 20 | 14 | 3232.25 | 2770.5 | 3232.25
FI | 7 | 20 | 15 | 3262.7 | 2796.6 | 3262.7
FI | 7 | 20 | 16 | 3282.3 | 2813.4 | 3282.3
FI | 7 | 20 | 17 | 3286.85 | 2817.3 | 3286.85
FI | 7 | 20 | 18 | 3315.55 | 2841.9 | 3315.55
FI | 7 | 20 | 19 | 3264.45 | 2798.1 | 3264.45
FI | 7 | 20 | 20 | 3251.5 | 2787 | 3251.5
FI | 7 | 20 | 21 | 3204.25 | 2746.5 | 3204.25
FI | 7 | 20 | 22 | 2848.65 | 2441.7 | 2848.65
FI | 7 | 20 | 23 | 2769.9 | 2374.2 | 2769.9
FI | 7 | 20 | 24 | 2689.05 | 2304.9 | 2689.05
FI | 7 | 21 | 1 | 2681 | 2298 | 2681
FI | 7 | 21 | 2 | 2680.3 | 2297.4 | 2680.3
FI | 7 | 21 | 3 | 2690.8 | 2306.4 | 2690.8
FI | 7 | 21 | 4 | 2753.8 | 2360.4 | 2753.8
FI | 7 | 21 | 5 | 2854.25 | 2446.5 | 2854.25
FI | 7 | 21 | 6 | 2990.4 | 2563.2 | 2990.4
FI | 7 | 21 | 7 | 3090.5 | 2649 | 3090.5
FI | 7 | 21 | 8 | 3197.6 | 2740.8 | 3197.6
FI | 7 | 21 | 9 | 3208.8 | 2750.4 | 3208.8
FI | 7 | 21 | 10 | 3221.05 | 2760.9 | 3221.05
FI | 7 | 21 | 11 | 3237.85 | 2775.3 | 3237.85
FI | 7 | 21 | 12 | 3248 | 2784 | 3248
FI | 7 | 21 | 13 | 3230.85 | 2769.3 | 3230.85
FI | 7 | 21 | 14 | 3232.25 | 2770.5 | 3232.25
FI | 7 | 21 | 15 | 3262.7 | 2796.6 | 3262.7
FI | 7 | 21 | 16 | 3282.3 | 2813.4 | 3282.3
FI | 7 | 21 | 17 | 3286.85 | 2817.3 | 3286.85
FI | 7 | 21 | 18 | 3315.55 | 2841.9 | 3315.55
FI | 7 | 21 | 19 | 3301.2 | 2829.6 | 3301.2
FI | 7 | 21 | 20 | 3278.8 | 2810.4 | 3278.8
FI | 7 | 21 | 21 | 3203.9 | 2746.2 | 3203.9
FI | 7 | 21 | 22 | 2977.1 | 2551.8 | 2977.1
FI | 7 | 21 | 23 | 2880.85 | 2469.3 | 2880.85
FI | 7 | 21 | 24 | 2807.7 | 2406.6 | 2807.7
FI | 7 | 22 | 1 | 2811.9 | 2410.2 | 2811.9
FI | 7 | 22 | 2 | 2811.2 | 2409.6 | 2811.2
FI | 7 | 22 | 3 | 2835 | 2430 | 2835
FI | 7 | 22 | 4 | 2970.1 | 2545.8 | 2970.1
FI | 7 | 22 | 5 | 3306.45 | 2834.1 | 3306.45
FI | 7 | 22 | 6 | 3532.9 | 3028.2 | 3532.9
FI | 7 | 22 | 7 | 3545.15 | 3038.7 | 3545.15
FI | 7 | 22 | 8 | 3536.4 | 3031.2 | 3536.4
FI | 7 | 22 | 9 | 3531.85 | 3027.3 | 3531.85
FI | 7 | 22 | 10 | 3531.85 | 3027.3 | 3531.85
FI | 7 | 22 | 11 | 3534.65 | 3029.7 | 3534.65
FI | 7 | 22 | 12 | 3534.65 | 3029.7 | 3534.65
FI | 7 | 22 | 13 | 3518.2 | 3015.6 | 3518.2
FI | 7 | 22 | 14 | 3490.9 | 2992.2 | 3490.9
FI | 7 | 22 | 15 | 3518.55 | 3015.9 | 3518.55
FI | 7 | 22 | 16 | 3510.5 | 3009 | 3510.5
FI | 7 | 22 | 17 | 3518.55 | 3015.9 | 3518.55
FI | 7 | 22 | 18 | 3505.25 | 3004.5 | 3505.25
FI | 7 | 22 | 19 | 3473.05 | 2976.9 | 3473.05
FI | 7 | 22 | 20 | 3396.4 | 2911.2 | 3396.4
FI | 7 | 22 | 21 | 3247.65 | 2783.7 | 3247.65
FI | 7 | 22 | 22 | 2990.05 | 2562.9 | 2990.05
FI | 7 | 22 | 23 | 2893.8 | 2480.4 | 2893.8
FI | 7 | 22 | 24 | 2807.7 | 2406.6 | 2807.7
FI | 7 | 23 | 1 | 2811.9 | 2410.2 | 2811.9
FI | 7 | 23 | 2 | 2811.2 | 2409.6 | 2811.2
FI | 7 | 23 | 3 | 2835 | 2430 | 2835
FI | 7 | 23 | 4 | 2970.1 | 2545.8 | 2970.1
FI | 7 | 23 | 5 | 3305.05 | 2832.9 | 3305.05
FI | 7 | 23 | 6 | 3531.5 | 3027 | 3531.5
FI | 7 | 23 | 7 | 3548.3 | 3041.4 | 3548.3
FI | 7 | 23 | 8 | 3537.45 | 3032.1 | 3537.45
FI | 7 | 23 | 9 | 3543.4 | 3037.2 | 3543.4
FI | 7 | 23 | 10 | 3543.4 | 3037.2 | 3543.4
FI | 7 | 23 | 11 | 3548.3 | 3041.4 | 3548.3
FI | 7 | 23 | 12 | 3559.15 | 3050.7 | 3559.15
FI | 7 | 23 | 13 | 3560.55 | 3051.9 | 3560.55
FI | 7 | 23 | 14 | 3577.35 | 3066.3 | 3577.35
FI | 7 | 23 | 15 | 3608.15 | 3092.7 | 3608.15
FI | 7 | 23 | 16 | 3600.45 | 3086.1 | 3600.45
FI | 7 | 23 | 17 | 3608.15 | 3092.7 | 3608.15
FI | 7 | 23 | 18 | 3572.1 | 3061.8 | 3572.1
FI | 7 | 23 | 19 | 3591.35 | 3078.3 | 3591.35
FI | 7 | 23 | 20 | 3504.2 | 3003.6 | 3504.2
FI | 7 | 23 | 21 | 3334.45 | 2858.1 | 3334.45
FI | 7 | 23 | 22 | 3013.85 | 2583.3 | 3013.85
FI | 7 | 23 | 23 | 2911.65 | 2495.7 | 2911.65
FI | 7 | 23 | 24 | 2811.55 | 2409.9 | 2811.55
FI | 7 | 24 | 1 | 2815.4 | 2413.2 | 2815.4
FI | 7 | 24 | 2 | 2811.2 | 2409.6 | 2811.2
FI | 7 | 24 | 3 | 2835 | 2430 | 2835
FI | 7 | 24 | 4 | 2970.1 | 2545.8 | 2970.1
FI | 7 | 24 | 5 | 3305.05 | 2832.9 | 3305.05
FI | 7 | 24 | 6 | 3535.35 | 3030.3 | 3535.35
FI | 7 | 24 | 7 | 3551.1 | 3043.8 | 3551.1
FI | 7 | 24 | 8 | 3537.45 | 3032.1 | 3537.45
FI | 7 | 24 | 9 | 3543.4 | 3037.2 | 3543.4
FI | 7 | 24 | 10 | 3543.4 | 3037.2 | 3543.4
FI | 7 | 24 | 11 | 3548.3 | 3041.4 | 3548.3
FI | 7 | 24 | 12 | 3548.3 | 3041.4 | 3548.3
FI | 7 | 24 | 13 | 3538.15 | 3032.7 | 3538.15
FI | 7 | 24 | 14 | 3510.5 | 3009 | 3510.5
FI | 7 | 24 | 15 | 3551.45 | 3044.1 | 3551.45
FI | 7 | 24 | 16 | 3543.75 | 3037.5 | 3543.75
FI | 7 | 24 | 17 | 3547.25 | 3040.5 | 3547.25
FI | 7 | 24 | 18 | 3544.1 | 3037.8 | 3544.1
FI | 7 | 24 | 19 | 3578.05 | 3066.9 | 3578.05
FI | 7 | 24 | 20 | 3492.65 | 2993.7 | 3492.65
FI | 7 | 24 | 21 | 3334.45 | 2858.1 | 3334.45
FI | 7 | 24 | 22 | 3007.9 | 2578.2 | 3007.9
FI | 7 | 24 | 23 | 2911.65 | 2495.7 | 2911.65
FI | 7 | 24 | 24 | 2807.7 | 2406.6 | 2807.7
FI | 7 | 25 | 1 | 2811.9 | 2410.2 | 2811.9
FI | 7 | 25 | 2 | 2811.2 | 2409.6 | 2811.2
FI | 7 | 25 | 3 | 2835 | 2430 | 2835
FI | 7 | 25 | 4 | 2970.1 | 2545.8 | 2970.1
FI | 7 | 25 | 5 | 3306.45 | 2834.1 | 3306.45
FI | 7 | 25 | 6 | 3531.5 | 3027 | 3531.5
FI | 7 | 25 | 7 | 3548.3 | 3041.4 | 3548.3
FI | 7 | 25 | 8 | 3537.45 | 3032.1 | 3537.45
FI | 7 | 25 | 9 | 3543.4 | 3037.2 | 3543.4
FI | 7 | 25 | 10 | 3556.35 | 3048.3 | 3556.35
FI | 7 | 25 | 11 | 3618.3 | 3101.4 | 3618.3
FI | 7 | 25 | 12 | 3628.1 | 3109.8 | 3628.1
FI | 7 | 25 | 13 | 3664.85 | 3141.3 | 3664.85
FI | 7 | 25 | 14 | 3638.6 | 3118.8 | 3638.6
FI | 7 | 25 | 15 | 3685.85 | 3159.3 | 3685.85
FI | 7 | 25 | 16 | 3677.8 | 3152.4 | 3677.8
FI | 7 | 25 | 17 | 3682 | 3156 | 3682
FI | 7 | 25 | 18 | 3647 | 3126 | 3647
FI | 7 | 25 | 19 | 3654.35 | 3132.3 | 3654.35
FI | 7 | 25 | 20 | 3532.2 | 3027.6 | 3532.2
FI | 7 | 25 | 21 | 3334.45 | 2858.1 | 3334.45
FI | 7 | 25 | 22 | 3007.9 | 2578.2 | 3007.9
FI | 7 | 25 | 23 | 2907.8 | 2492.4 | 2907.8
FI | 7 | 25 | 24 | 2807.7 | 2406.6 | 2807.7
FI | 7 | 26 | 1 | 2811.9 | 2410.2 | 2811.9
FI | 7 | 26 | 2 | 2811.2 | 2409.6 | 2811.2
FI | 7 | 26 | 3 | 2835 | 2430 | 2835
FI | 7 | 26 | 4 | 2970.1 | 2545.8 | 2970.1
FI | 7 | 26 | 5 | 3306.45 | 2834.1 | 3306.45
FI | 7 | 26 | 6 | 3538.85 | 3033.3 | 3538.85
FI | 7 | 26 | 7 | 3564.4 | 3055.2 | 3564.4
FI | 7 | 26 | 8 | 3582.6 | 3070.8 | 3582.6
FI | 7 | 26 | 9 | 3633 | 3114 | 3633
FI | 7 | 26 | 10 | 3656.45 | 3134.1 | 3656.45
FI | 7 | 26 | 11 | 3663.1 | 3139.8 | 3663.1
FI | 7 | 26 | 12 | 3663.1 | 3139.8 | 3663.1
FI | 7 | 26 | 13 | 3670.8 | 3146.4 | 3670.8
FI | 7 | 26 | 14 | 3638.6 | 3118.8 | 3638.6
FI | 7 | 26 | 15 | 3666.25 | 3142.5 | 3666.25
FI | 7 | 26 | 16 | 3607.1 | 3091.8 | 3607.1
FI | 7 | 26 | 17 | 3614.45 | 3098.1 | 3614.45
FI | 7 | 26 | 18 | 3611.65 | 3095.7 | 3611.65
FI | 7 | 26 | 19 | 3634.4 | 3115.2 | 3634.4
FI | 7 | 26 | 20 | 3504.2 | 3003.6 | 3504.2
FI | 7 | 26 | 21 | 3318 | 2844 | 3318
FI | 7 | 26 | 22 | 2887.85 | 2475.3 | 2887.85
FI | 7 | 26 | 23 | 2769.9 | 2374.2 | 2769.9
FI | 7 | 26 | 24 | 2689.05 | 2304.9 | 2689.05
FI | 7 | 27 | 1 | 2681 | 2298 | 2681
FI | 7 | 27 | 2 | 2680.3 | 2297.4 | 2680.3
FI | 7 | 27 | 3 | 2690.8 | 2306.4 | 2690.8
FI | 7 | 27 | 4 | 2753.8 | 2360.4 | 2753.8
FI | 7 | 27 | 5 | 2854.25 | 2446.5 | 2854.25
FI | 7 | 27 | 6 | 3005.8 | 2576.4 | 3005.8
FI | 7 | 27 | 7 | 3125.15 | 2678.7 | 3125.15
FI | 7 | 27 | 8 | 3360.35 | 2880.3 | 3360.35
FI | 7 | 27 | 9 | 3401.3 | 2915.4 | 3401.3
FI | 7 | 27 | 10 | 3399.2 | 2913.6 | 3399.2
FI | 7 | 27 | 11 | 3522.05 | 3018.9 | 3522.05
FI | 7 | 27 | 12 | 3532.9 | 3028.2 | 3532.9
FI | 7 | 27 | 13 | 3557.05 | 3048.9 | 3557.05
FI | 7 | 27 | 14 | 3556.7 | 3048.6 | 3556.7
FI | 7 | 27 | 15 | 3564.05 | 3054.9 | 3564.05
FI | 7 | 27 | 16 | 3583.65 | 3071.7 | 3583.65
FI | 7 | 27 | 17 | 3581.2 | 3069.6 | 3581.2
FI | 7 | 27 | 18 | 3480.4 | 2983.2 | 3480.4
FI | 7 | 27 | 19 | 3438.4 | 2947.2 | 3438.4
FI | 7 | 27 | 20 | 3403.75 | 2917.5 | 3403.75
FI | 7 | 27 | 21 | 3256.4 | 2791.2 | 3256.4
FI | 7 | 27 | 22 | 2891.35 | 2478.3 | 2891.35
FI | 7 | 27 | 23 | 2782.5 | 2385 | 2782.5
FI | 7 | 27 | 24 | 2689.05 | 2304.9 | 2689.05
FI | 7 | 28 | 1 | 2681 | 2298 | 2681
FI | 7 | 28 | 2 | 2680.3 | 2297.4 | 2680.3
FI | 7 | 28 | 3 | 2690.8 | 2306.4 | 2690.8
FI | 7 | 28 | 4 | 2753.8 | 2360.4 | 2753.8
FI | 7 | 28 | 5 | 2854.25 | 2446.5 | 2854.25
FI | 7 | 28 | 6 | 3023.65 | 2591.7 | 3023.65
FI | 7 | 28 | 7 | 3125.15 | 2678.7 | 3125.15
FI | 7 | 28 | 8 | 3337.25 | 2860.5 | 3337.25
FI | 7 | 28 | 9 | 3371.2 | 2889.6 | 3371.2
FI | 7 | 28 | 10 | 3401.3 | 2915.4 | 3401.3
FI | 7 | 28 | 11 | 3402 | 2916 | 3402
FI | 7 | 28 | 12 | 3525.9 | 3022.2 | 3525.9
FI | 7 | 28 | 13 | 3550.05 | 3042.9 | 3550.05
FI | 7 | 28 | 14 | 3540.25 | 3034.5 | 3540.25
FI | 7 | 28 | 15 | 3474.1 | 2977.8 | 3474.1
FI | 7 | 28 | 16 | 3466.4 | 2971.2 | 3466.4
FI | 7 | 28 | 17 | 3461.15 | 2966.7 | 3461.15
FI | 7 | 28 | 18 | 3462.9 | 2968.2 | 3462.9
FI | 7 | 28 | 19 | 3438.4 | 2947.2 | 3438.4
FI | 7 | 28 | 20 | 3403.75 | 2917.5 | 3403.75
FI | 7 | 28 | 21 | 3256.4 | 2791.2 | 3256.4
FI | 7 | 28 | 22 | 3007.9 | 2578.2 | 3007.9
FI | 7 | 28 | 23 | 2893.8 | 2480.4 | 2893.8
FI | 7 | 28 | 24 | 2807.7 | 2406.6 | 2807.7
FI | 7 | 29 | 1 | 2811.9 | 2410.2 | 2811.9
FI | 7 | 29 | 2 | 2811.2 | 2409.6 | 2811.2
FI | 7 | 29 | 3 | 2835 | 2430 | 2835
FI | 7 | 29 | 4 | 2970.1 | 2545.8 | 2970.1
FI | 7 | 29 | 5 | 3305.05 | 2832.9 | 3305.05
FI | 7 | 29 | 6 | 3536.4 | 3031.2 | 3536.4
FI | 7 | 29 | 7 | 3580.85 | 3069.3 | 3580.85
FI | 7 | 29 | 8 | 3618.65 | 3101.7 | 3618.65
FI | 7 | 29 | 9 | 3625.3 | 3107.4 | 3625.3
FI | 7 | 29 | 10 | 3633 | 3114 | 3633
FI | 7 | 29 | 11 | 3659.25 | 3136.5 | 3659.25
FI | 7 | 29 | 12 | 3659.25 | 3136.5 | 3659.25
FI | 7 | 29 | 13 | 3664.85 | 3141.3 | 3664.85
FI | 7 | 29 | 14 | 3616.2 | 3099.6 | 3616.2
FI | 7 | 29 | 15 | 3615.15 | 3098.7 | 3615.15
FI | 7 | 29 | 16 | 3606.75 | 3091.5 | 3606.75
FI | 7 | 29 | 17 | 3608.15 | 3092.7 | 3608.15
FI | 7 | 29 | 18 | 3572.1 | 3061.8 | 3572.1
FI | 7 | 29 | 19 | 3591.35 | 3078.3 | 3591.35
FI | 7 | 29 | 20 | 3510.85 | 3009.3 | 3510.85
FI | 7 | 29 | 21 | 3349.5 | 2871 | 3349.5
FI | 7 | 29 | 22 | 3001.95 | 2573.1 | 3001.95
FI | 7 | 29 | 23 | 2905.7 | 2490.6 | 2905.7
FI | 7 | 29 | 24 | 2814 | 2412 | 2814
FI | 7 | 30 | 1 | 2815.4 | 2413.2 | 2815.4
FI | 7 | 30 | 2 | 2821 | 2418 | 2821
FI | 7 | 30 | 3 | 2847.6 | 2440.8 | 2847.6
FI | 7 | 30 | 4 | 2972.9 | 2548.2 | 2972.9
FI | 7 | 30 | 5 | 3312.4 | 2839.2 | 3312.4
FI | 7 | 30 | 6 | 3554.95 | 3047.1 | 3554.95
FI | 7 | 30 | 7 | 3564.4 | 3055.2 | 3564.4
FI | 7 | 30 | 8 | 3555.65 | 3047.7 | 3555.65
FI | 7 | 30 | 9 | 3579.1 | 3067.8 | 3579.1
FI | 7 | 30 | 10 | 3615.5 | 3099 | 3615.5
FI | 7 | 30 | 11 | 3618.3 | 3101.4 | 3618.3
FI | 7 | 30 | 12 | 3619.7 | 3102.6 | 3619.7
FI | 7 | 30 | 13 | 3604.65 | 3089.7 | 3604.65
FI | 7 | 30 | 14 | 3577.35 | 3066.3 | 3577.35
FI | 7 | 30 | 15 | 3608.15 | 3092.7 | 3608.15
FI | 7 | 30 | 16 | 3586.8 | 3074.4 | 3586.8
FI | 7 | 30 | 17 | 3568.6 | 3058.8 | 3568.6
FI | 7 | 30 | 18 | 3554.95 | 3047.1 | 3554.95
FI | 7 | 30 | 19 | 3591.35 | 3078.3 | 3591.35
FI | 7 | 30 | 20 | 3510.85 | 3009.3 | 3510.85
FI | 7 | 30 | 21 | 3351.6 | 2872.8 | 3351.6
FI | 7 | 30 | 22 | 3019.45 | 2588.1 | 3019.45
FI | 7 | 30 | 23 | 2903.95 | 2489.1 | 2903.95
FI | 7 | 30 | 24 | 2801.4 | 2401.2 | 2801.4
FI | 7 | 31 | 1 | 2800.7 | 2400.6 | 2800.7
FI | 7 | 31 | 2 | 2814 | 2412 | 2814
FI | 7 | 31 | 3 | 2838.5 | 2433 | 2838.5
FI | 7 | 31 | 4 | 2981.65 | 2555.7 | 2981.65
FI | 7 | 31 | 5 | 3308.9 | 2836.2 | 3308.9
FI | 7 | 31 | 6 | 3535.35 | 3030.3 | 3535.35
FI | 7 | 31 | 7 | 3547.95 | 3041.1 | 3547.95
FI | 7 | 31 | 8 | 3537.45 | 3032.1 | 3537.45
FI | 7 | 31 | 9 | 3543.4 | 3037.2 | 3543.4
FI | 7 | 31 | 10 | 3552.15 | 3044.7 | 3552.15
FI | 7 | 31 | 11 | 3581.9 | 3070.2 | 3581.9
FI | 7 | 31 | 12 | 3600.1 | 3085.8 | 3600.1
FI | 7 | 31 | 13 | 3560.55 | 3051.9 | 3560.55
FI | 7 | 31 | 14 | 3533.25 | 3028.5 | 3533.25
FI | 7 | 31 | 15 | 3568.6 | 3058.8 | 3568.6
FI | 7 | 31 | 16 | 3543.75 | 3037.5 | 3543.75
FI | 7 | 31 | 17 | 3551.45 | 3044.1 | 3551.45
FI | 7 | 31 | 18 | 3544.1 | 3037.8 | 3544.1
FI | 7 | 31 | 19 | 3578.05 | 3066.9 | 3578.05
FI | 7 | 31 | 20 | 3492.65 | 2993.7 | 3492.65
FI | 7 | 31 | 21 | 3270.05 | 2802.9 | 3270.05
FI | 7 | 31 | 22 | 3003 | 2574 | 3003
FI | 7 | 31 | 23 | 2892.4 | 2479.2 | 2892.4
FI | 7 | 31 | 24 | 2806.65 | 2405.7 | 2806.65
FI | 8 | 1 | 1 | 2810.5 | 2409 | 2810.5
FI | 8 | 1 | 2 | 2810.15 | 2408.7 | 2810.15
FI | 8 | 1 | 3 | 2833.6 | 2428.8 | 2833.6
FI | 8 | 1 | 4 | 2975.35 | 2550.3 | 2975.35
FI | 8 | 1 | 5 | 3313.45 | 2840.1 | 3313.45
FI | 8 | 1 | 6 | 3539.9 | 3034.2 | 3539.9
FI | 8 | 1 | 7 | 3551.1 | 3043.8 | 3551.1
FI | 8 | 1 | 8 | 3537.1 | 3031.8 | 3537.1
FI | 8 | 1 | 9 | 3533.6 | 3028.8 | 3533.6
FI | 8 | 1 | 10 | 3533.6 | 3028.8 | 3533.6
FI | 8 | 1 | 11 | 3545.85 | 3039.3 | 3545.85
FI | 8 | 1 | 12 | 3545.85 | 3039.3 | 3545.85
FI | 8 | 1 | 13 | 3524.5 | 3021 | 3524.5
FI | 8 | 1 | 14 | 3519.6 | 3016.8 | 3519.6
FI | 8 | 1 | 15 | 3551.1 | 3043.8 | 3551.1
FI | 8 | 1 | 16 | 3530.1 | 3025.8 | 3530.1
FI | 8 | 1 | 17 | 3538.15 | 3032.7 | 3538.15
FI | 8 | 1 | 18 | 3532.2 | 3027.6 | 3532.2
FI | 8 | 1 | 19 | 3568.6 | 3058.8 | 3568.6
FI | 8 | 1 | 20 | 3428.25 | 2938.5 | 3428.25
FI | 8 | 1 | 21 | 3247.3 | 2783.4 | 3247.3
FI | 8 | 1 | 22 | 2988.65 | 2561.7 | 2988.65
FI | 8 | 1 | 23 | 2879.8 | 2468.4 | 2879.8
FI | 8 | 1 | 24 | 2806.65 | 2405.7 | 2806.65
FI | 8 | 2 | 1 | 2810.5 | 2409 | 2810.5
FI | 8 | 2 | 2 | 2810.15 | 2408.7 | 2810.15
FI | 8 | 2 | 3 | 2833.6 | 2428.8 | 2833.6
FI | 8 | 2 | 4 | 2975.35 | 2550.3 | 2975.35
FI | 8 | 2 | 5 | 3313.45 | 2840.1 | 3313.45
FI | 8 | 2 | 6 | 3538.5 | 3033 | 3538.5
FI | 8 | 2 | 7 | 3555.3 | 3047.4 | 3555.3
FI | 8 | 2 | 8 | 3537.1 | 3031.8 | 3537.1
FI | 8 | 2 | 9 | 3543.05 | 3036.9 | 3543.05
FI | 8 | 2 | 10 | 3556.35 | 3048.3 | 3556.35
FI | 8 | 2 | 11 | 3590.65 | 3077.7 | 3590.65
FI | 8 | 2 | 12 | 3627.05 | 3108.9 | 3627.05
FI | 8 | 2 | 13 | 3613.75 | 3097.5 | 3613.75
FI | 8 | 2 | 14 | 3592.4 | 3079.2 | 3592.4
FI | 8 | 2 | 15 | 3633.35 | 3114.3 | 3633.35
FI | 8 | 2 | 16 | 3618.65 | 3101.7 | 3618.65
FI | 8 | 2 | 17 | 3618.65 | 3101.7 | 3618.65
FI | 8 | 2 | 18 | 3620.4 | 3103.2 | 3620.4
FI | 8 | 2 | 19 | 3617.25 | 3100.5 | 3617.25
FI | 8 | 2 | 20 | 3501.75 | 3001.5 | 3501.75
FI | 8 | 2 | 21 | 3334.1 | 2857.8 | 3334.1
FI | 8 | 2 | 22 | 2890.65 | 2477.7 | 2890.65
FI | 8 | 2 | 23 | 2808.05 | 2406.9 | 2808.05
FI | 8 | 2 | 24 | 2688.35 | 2304.3 | 2688.35
FI | 8 | 3 | 1 | 2680.3 | 2297.4 | 2680.3
FI | 8 | 3 | 2 | 2679.6 | 2296.8 | 2679.6
FI | 8 | 3 | 3 | 2690.1 | 2305.8 | 2690.1
FI | 8 | 3 | 4 | 2753.1 | 2359.8 | 2753.1
FI | 8 | 3 | 5 | 2853.9 | 2446.2 | 2853.9
FI | 8 | 3 | 6 | 3005.1 | 2575.8 | 3005.1
FI | 8 | 3 | 7 | 3106.6 | 2662.8 | 3106.6
FI | 8 | 3 | 8 | 3300.85 | 2829.3 | 3300.85
FI | 8 | 3 | 9 | 3348.1 | 2869.8 | 3348.1
FI | 8 | 3 | 10 | 3351.6 | 2872.8 | 3351.6
FI | 8 | 3 | 11 | 3384.85 | 2901.3 | 3384.85
FI | 8 | 3 | 12 | 3386.25 | 2902.5 | 3386.25
FI | 8 | 3 | 13 | 3447.5 | 2955 | 3447.5
FI | 8 | 3 | 14 | 3437.7 | 2946.6 | 3437.7
FI | 8 | 3 | 15 | 3537.8 | 3032.4 | 3537.8
FI | 8 | 3 | 16 | 3564.05 | 3054.9 | 3564.05
FI | 8 | 3 | 17 | 3561.95 | 3053.1 | 3561.95
FI | 8 | 3 | 18 | 3460.8 | 2966.4 | 3460.8
FI | 8 | 3 | 19 | 3418.8 | 2930.4 | 3418.8
FI | 8 | 3 | 20 | 3395.7 | 2910.6 | 3395.7
FI | 8 | 3 | 21 | 3236.8 | 2774.4 | 3236.8
FI | 8 | 3 | 22 | 2890.65 | 2477.7 | 2890.65
FI | 8 | 3 | 23 | 2808.05 | 2406.9 | 2808.05
FI | 8 | 3 | 24 | 2688.35 | 2304.3 | 2688.35
FI | 8 | 4 | 1 | 2680.3 | 2297.4 | 2680.3
FI | 8 | 4 | 2 | 2679.6 | 2296.8 | 2679.6
FI | 8 | 4 | 3 | 2690.1 | 2305.8 | 2690.1
FI | 8 | 4 | 4 | 2753.1 | 2359.8 | 2753.1
FI | 8 | 4 | 5 | 2853.9 | 2446.2 | 2853.9
FI | 8 | 4 | 6 | 3031 | 2598 | 3031
FI | 8 | 4 | 7 | 3190.6 | 2734.8 | 3190.6
FI | 8 | 4 | 8 | 3340.75 | 2863.5 | 3340.75
FI | 8 | 4 | 9 | 3382.05 | 2898.9 | 3382.05
FI | 8 | 4 | 10 | 3382.05 | 2898.9 | 3382.05
FI | 8 | 4 | 11 | 3392.2 | 2907.6 | 3392.2
FI | 8 | 4 | 12 | 3423.35 | 2934.3 | 3423.35
FI | 8 | 4 | 13 | 3530.8 | 3026.4 | 3530.8
FI | 8 | 4 | 14 | 3437.7 | 2946.6 | 3437.7
FI | 8 | 4 | 15 | 3417.75 | 2929.5 | 3417.75
FI | 8 | 4 | 16 | 3437 | 2946 | 3437
FI | 8 | 4 | 17 | 3429.3 | 2939.4 | 3429.3
FI | 8 | 4 | 18 | 3421.95 | 2933.1 | 3421.95
FI | 8 | 4 | 19 | 3397.8 | 2912.4 | 3397.8
FI | 8 | 4 | 20 | 3377.5 | 2895 | 3377.5
FI | 8 | 4 | 21 | 3236.8 | 2774.4 | 3236.8
FI | 8 | 4 | 22 | 3016.3 | 2585.4 | 3016.3
FI | 8 | 4 | 23 | 2910.25 | 2494.5 | 2910.25
FI | 8 | 4 | 24 | 2810.15 | 2408.7 | 2810.15
FI | 8 | 5 | 1 | 2810.5 | 2409 | 2810.5
FI | 8 | 5 | 2 | 2810.15 | 2408.7 | 2810.15
FI | 8 | 5 | 3 | 2833.6 | 2428.8 | 2833.6
FI | 8 | 5 | 4 | 2975.35 | 2550.3 | 2975.35
FI | 8 | 5 | 5 | 3313.45 | 2840.1 | 3313.45
FI | 8 | 5 | 6 | 3545.85 | 3039.3 | 3545.85
FI | 8 | 5 | 7 | 3568.25 | 3058.5 | 3568.25
FI | 8 | 5 | 8 | 3552.85 | 3045.3 | 3552.85
FI | 8 | 5 | 9 | 3606.4 | 3091.2 | 3606.4
FI | 8 | 5 | 10 | 3626 | 3108 | 3626
FI | 8 | 5 | 11 | 3652.25 | 3130.5 | 3652.25
FI | 8 | 5 | 12 | 3668 | 3144 | 3668
FI | 8 | 5 | 13 | 3673.95 | 3149.1 | 3673.95
FI | 8 | 5 | 14 | 3647.7 | 3126.6 | 3647.7
FI | 8 | 5 | 15 | 3680.6 | 3154.8 | 3680.6
FI | 8 | 5 | 16 | 3667.3 | 3143.4 | 3667.3
FI | 8 | 5 | 17 | 3633.35 | 3114.3 | 3633.35
FI | 8 | 5 | 18 | 3620.4 | 3103.2 | 3620.4
FI | 8 | 5 | 19 | 3643.5 | 3123 | 3643.5
FI | 8 | 5 | 20 | 3515.05 | 3012.9 | 3515.05
FI | 8 | 5 | 21 | 3334.1 | 2857.8 | 3334.1
FI | 8 | 5 | 22 | 3003 | 2574 | 3003
FI | 8 | 5 | 23 | 2879.8 | 2468.4 | 2879.8
FI | 8 | 5 | 24 | 2806.65 | 2405.7 | 2806.65
FI | 8 | 6 | 1 | 2810.5 | 2409 | 2810.5
FI | 8 | 6 | 2 | 2810.15 | 2408.7 | 2810.15
FI | 8 | 6 | 3 | 2833.6 | 2428.8 | 2833.6
FI | 8 | 6 | 4 | 2975.35 | 2550.3 | 2975.35
FI | 8 | 6 | 5 | 3313.45 | 2840.1 | 3313.45
FI | 8 | 6 | 6 | 3542.35 | 3036.3 | 3542.35
FI | 8 | 6 | 7 | 3575.6 | 3064.8 | 3575.6
FI | 8 | 6 | 8 | 3591.35 | 3078.3 | 3591.35
FI | 8 | 6 | 9 | 3634.4 | 3115.2 | 3634.4
FI | 8 | 6 | 10 | 3665.2 | 3141.6 | 3665.2
FI | 8 | 6 | 11 | 3678.15 | 3152.7 | 3678.15
FI | 8 | 6 | 12 | 3695.3 | 3167.4 | 3695.3
FI | 8 | 6 | 13 | 3738.7 | 3204.6 | 3738.7
FI | 8 | 6 | 14 | 3699.5 | 3171 | 3699.5
FI | 8 | 6 | 15 | 3737.3 | 3203.4 | 3737.3
FI | 8 | 6 | 16 | 3706.15 | 3176.7 | 3706.15
FI | 8 | 6 | 17 | 3680.6 | 3154.8 | 3680.6
FI | 8 | 6 | 18 | 3626.7 | 3108.6 | 3626.7
FI | 8 | 6 | 19 | 3643.5 | 3123 | 3643.5
FI | 8 | 6 | 20 | 3508.4 | 3007.2 | 3508.4
FI | 8 | 6 | 21 | 3334.1 | 2857.8 | 3334.1
FI | 8 | 6 | 22 | 3006.5 | 2577 | 3006.5
FI | 8 | 6 | 23 | 2892.4 | 2479.2 | 2892.4
FI | 8 | 6 | 24 | 2806.65 | 2405.7 | 2806.65
FI | 8 | 7 | 1 | 2810.5 | 2409 | 2810.5
FI | 8 | 7 | 2 | 2810.15 | 2408.7 | 2810.15
FI | 8 | 7 | 3 | 2833.6 | 2428.8 | 2833.6
FI | 8 | 7 | 4 | 2975.35 | 2550.3 | 2975.35
FI | 8 | 7 | 5 | 3313.45 | 2840.1 | 3313.45
FI | 8 | 7 | 6 | 3559.85 | 3051.3 | 3559.85
FI | 8 | 7 | 7 | 3596.95 | 3083.1 | 3596.95
FI | 8 | 7 | 8 | 3634.05 | 3114.9 | 3634.05
FI | 8 | 7 | 9 | 3671.5 | 3147 | 3671.5
FI | 8 | 7 | 10 | 3675.35 | 3150.3 | 3675.35
FI | 8 | 7 | 11 | 3859.1 | 3307.8 | 3859.1
FI | 8 | 7 | 12 | 3859.1 | 3307.8 | 3859.1
FI | 8 | 7 | 13 | 3738.7 | 3204.6 | 3738.7
FI | 8 | 7 | 14 | 3669.4 | 3145.2 | 3669.4
FI | 8 | 7 | 15 | 3675 | 3150 | 3675
FI | 8 | 7 | 16 | 3625.3 | 3107.4 | 3625.3
FI | 8 | 7 | 17 | 3623.55 | 3105.9 | 3623.55
FI | 8 | 7 | 18 | 3620.4 | 3103.2 | 3620.4
FI | 8 | 7 | 19 | 3617.25 | 3100.5 | 3617.25
FI | 8 | 7 | 20 | 3524.15 | 3020.7 | 3524.15
FI | 8 | 7 | 21 | 3349.15 | 2870.7 | 3349.15
FI | 8 | 7 | 22 | 2994.25 | 2566.5 | 2994.25
FI | 8 | 7 | 23 | 2915.5 | 2499 | 2915.5
FI | 8 | 7 | 24 | 2805.25 | 2404.5 | 2805.25
FI | 8 | 8 | 1 | 2809.1 | 2407.8 | 2809.1
FI | 8 | 8 | 2 | 2808.75 | 2407.5 | 2808.75
FI | 8 | 8 | 3 | 2839.9 | 2434.2 | 2839.9
FI | 8 | 8 | 4 | 3005.45 | 2576.1 | 3005.45
FI | 8 | 8 | 5 | 3345.65 | 2867.7 | 3345.65
FI | 8 | 8 | 6 | 3559.85 | 3051.3 | 3559.85
FI | 8 | 8 | 7 | 3568.95 | 3059.1 | 3568.95
FI | 8 | 8 | 8 | 3559.5 | 3051 | 3559.5
FI | 8 | 8 | 9 | 3624.25 | 3106.5 | 3624.25
FI | 8 | 8 | 10 | 3626 | 3108 | 3626
FI | 8 | 8 | 11 | 3668 | 3144 | 3668
FI | 8 | 8 | 12 | 3678.15 | 3152.7 | 3678.15
FI | 8 | 8 | 13 | 3698.45 | 3170.1 | 3698.45
FI | 8 | 8 | 14 | 3789.8 | 3248.4 | 3789.8
FI | 8 | 8 | 15 | 3809.75 | 3265.5 | 3809.75
FI | 8 | 8 | 16 | 3729.6 | 3196.8 | 3729.6
FI | 8 | 8 | 17 | 3697.05 | 3168.9 | 3697.05
FI | 8 | 8 | 18 | 3627.4 | 3109.2 | 3627.4
FI | 8 | 8 | 19 | 3656.8 | 3134.4 | 3656.8
FI | 8 | 8 | 20 | 3541.3 | 3035.4 | 3541.3
FI | 8 | 8 | 21 | 3355.8 | 2876.4 | 3355.8
FI | 8 | 8 | 22 | 2998.45 | 2570.1 | 2998.45
FI | 8 | 8 | 23 | 2902.2 | 2487.6 | 2902.2
FI | 8 | 8 | 24 | 2805.25 | 2404.5 | 2805.25
FI | 8 | 9 | 1 | 2816.8 | 2414.4 | 2816.8
FI | 8 | 9 | 2 | 2816.45 | 2414.1 | 2816.45
FI | 8 | 9 | 3 | 2843.4 | 2437.2 | 2843.4
FI | 8 | 9 | 4 | 2977.8 | 2552.4 | 2977.8
FI | 8 | 9 | 5 | 3319.4 | 2845.2 | 3319.4
FI | 8 | 9 | 6 | 3572.45 | 3062.1 | 3572.45
FI | 8 | 9 | 7 | 3574.55 | 3063.9 | 3574.55
FI | 8 | 9 | 8 | 3546.2 | 3039.6 | 3546.2
FI | 8 | 9 | 9 | 3549.7 | 3042.6 | 3549.7
FI | 8 | 9 | 10 | 3565.45 | 3056.1 | 3565.45
FI | 8 | 9 | 11 | 3590.65 | 3077.7 | 3590.65
FI | 8 | 9 | 12 | 3609.2 | 3093.6 | 3609.2
FI | 8 | 9 | 13 | 3613.75 | 3097.5 | 3613.75
FI | 8 | 9 | 14 | 3586.1 | 3073.8 | 3586.1
FI | 8 | 9 | 15 | 3617.25 | 3100.5 | 3617.25
FI | 8 | 9 | 16 | 3569.65 | 3059.7 | 3569.65
FI | 8 | 9 | 17 | 3560.55 | 3051.9 | 3560.55
FI | 8 | 9 | 18 | 3547.95 | 3041.1 | 3547.95
FI | 8 | 9 | 19 | 3577.7 | 3066.6 | 3577.7
FI | 8 | 9 | 20 | 3492.3 | 2993.4 | 3492.3
FI | 8 | 9 | 21 | 3334.1 | 2857.8 | 3334.1
FI | 8 | 9 | 22 | 2900.45 | 2486.1 | 2900.45
FI | 8 | 9 | 23 | 2821.35 | 2418.3 | 2821.35
FI | 8 | 9 | 24 | 2713.55 | 2325.9 | 2713.55
FI | 8 | 10 | 1 | 2695.7 | 2310.6 | 2695.7
FI | 8 | 10 | 2 | 2695 | 2310 | 2695
FI | 8 | 10 | 3 | 2705.85 | 2319.3 | 2705.85
FI | 8 | 10 | 4 | 2765.35 | 2370.3 | 2765.35
FI | 8 | 10 | 5 | 2864.4 | 2455.2 | 2864.4
FI | 8 | 10 | 6 | 3000.55 | 2571.9 | 3000.55
FI | 8 | 10 | 7 | 3097.15 | 2654.7 | 3097.15
FI | 8 | 10 | 8 | 3207.75 | 2749.5 | 3207.75
FI | 8 | 10 | 9 | 3214.75 | 2755.5 | 3214.75
FI | 8 | 10 | 10 | 3223.85 | 2763.3 | 3223.85
FI | 8 | 10 | 11 | 3289.65 | 2819.7 | 3289.65
FI | 8 | 10 | 12 | 3320.8 | 2846.4 | 3320.8
FI | 8 | 10 | 13 | 3282.65 | 2813.7 | 3282.65
FI | 8 | 10 | 14 | 3298.05 | 2826.9 | 3298.05
FI | 8 | 10 | 15 | 3328.15 | 2852.7 | 3328.15
FI | 8 | 10 | 16 | 3347.75 | 2869.5 | 3347.75
FI | 8 | 10 | 17 | 3314.85 | 2841.3 | 3314.85
FI | 8 | 10 | 18 | 3300.85 | 2829.3 | 3300.85
FI | 8 | 10 | 19 | 3288.25 | 2818.5 | 3288.25
FI | 8 | 10 | 20 | 3292.45 | 2822.1 | 3292.45
FI | 8 | 10 | 21 | 3202.15 | 2744.7 | 3202.15
FI | 8 | 10 | 22 | 2860.9 | 2452.2 | 2860.9
FI | 8 | 10 | 23 | 2781.8 | 2384.4 | 2781.8
FI | 8 | 10 | 24 | 2688.35 | 2304.3 | 2688.35
FI | 8 | 11 | 1 | 2680.3 | 2297.4 | 2680.3
FI | 8 | 11 | 2 | 2679.6 | 2296.8 | 2679.6
FI | 8 | 11 | 3 | 2690.1 | 2305.8 | 2690.1
FI | 8 | 11 | 4 | 2753.1 | 2359.8 | 2753.1
FI | 8 | 11 | 5 | 2853.9 | 2446.2 | 2853.9
FI | 8 | 11 | 6 | 2990.05 | 2562.9 | 2990.05
FI | 8 | 11 | 7 | 3092.95 | 2651.1 | 3092.95
FI | 8 | 11 | 8 | 3207.75 | 2749.5 | 3207.75
FI | 8 | 11 | 9 | 3223.85 | 2763.3 | 3223.85
FI | 8 | 11 | 10 | 3270.4 | 2803.2 | 3270.4
FI | 8 | 11 | 11 | 3327.45 | 2852.1 | 3327.45
FI | 8 | 11 | 12 | 3337.95 | 2861.1 | 3337.95
FI | 8 | 11 | 13 | 3351.6 | 2872.8 | 3351.6
FI | 8 | 11 | 14 | 3345.65 | 2867.7 | 3345.65
FI | 8 | 11 | 15 | 3339.7 | 2862.6 | 3339.7
FI | 8 | 11 | 16 | 3359.3 | 2879.4 | 3359.3
FI | 8 | 11 | 17 | 3352.3 | 2873.4 | 3352.3
FI | 8 | 11 | 18 | 3300.85 | 2829.3 | 3300.85
FI | 8 | 11 | 19 | 3288.25 | 2818.5 | 3288.25
FI | 8 | 11 | 20 | 3280.9 | 2812.2 | 3280.9
FI | 8 | 11 | 21 | 3184.3 | 2729.4 | 3184.3
FI | 8 | 11 | 22 | 2976.05 | 2550.9 | 2976.05
FI | 8 | 11 | 23 | 2879.8 | 2468.4 | 2879.8
FI | 8 | 11 | 24 | 2806.65 | 2405.7 | 2806.65
FI | 8 | 12 | 1 | 2810.5 | 2409 | 2810.5
FI | 8 | 12 | 2 | 2810.15 | 2408.7 | 2810.15
FI | 8 | 12 | 3 | 2833.6 | 2428.8 | 2833.6
FI | 8 | 12 | 4 | 2975.35 | 2550.3 | 2975.35
FI | 8 | 12 | 5 | 3313.45 | 2840.1 | 3313.45
FI | 8 | 12 | 6 | 3539.9 | 3034.2 | 3539.9
FI | 8 | 12 | 7 | 3552.15 | 3044.7 | 3552.15
FI | 8 | 12 | 8 | 3535 | 3030 | 3535
FI | 8 | 12 | 9 | 3534.65 | 3029.7 | 3534.65
FI | 8 | 12 | 10 | 3533.6 | 3028.8 | 3533.6
FI | 8 | 12 | 11 | 3536.4 | 3031.2 | 3536.4
FI | 8 | 12 | 12 | 3536.4 | 3031.2 | 3536.4
FI | 8 | 12 | 13 | 3515.4 | 3013.2 | 3515.4
FI | 8 | 12 | 14 | 3487.75 | 2989.5 | 3487.75
FI | 8 | 12 | 15 | 3528.7 | 3024.6 | 3528.7
FI | 8 | 12 | 16 | 3521 | 3018 | 3521
FI | 8 | 12 | 17 | 3528.7 | 3024.6 | 3528.7
FI | 8 | 12 | 18 | 3532.2 | 3027.6 | 3532.2
FI | 8 | 12 | 19 | 3504.9 | 3004.2 | 3504.9
FI | 8 | 12 | 20 | 3396.05 | 2910.9 | 3396.05
FI | 8 | 12 | 21 | 3247.3 | 2783.4 | 3247.3
FI | 8 | 12 | 22 | 2976.05 | 2550.9 | 2976.05
FI | 8 | 12 | 23 | 2879.8 | 2468.4 | 2879.8
FI | 8 | 12 | 24 | 2806.65 | 2405.7 | 2806.65
FI | 8 | 13 | 1 | 2810.5 | 2409 | 2810.5
FI | 8 | 13 | 2 | 2810.15 | 2408.7 | 2810.15
FI | 8 | 13 | 3 | 2833.6 | 2428.8 | 2833.6
FI | 8 | 13 | 4 | 2975.35 | 2550.3 | 2975.35
FI | 8 | 13 | 5 | 3313.45 | 2840.1 | 3313.45
FI | 8 | 13 | 6 | 3539.9 | 3034.2 | 3539.9
FI | 8 | 13 | 7 | 3552.15 | 3044.7 | 3552.15
FI | 8 | 13 | 8 | 3538.15 | 3032.7 | 3538.15
FI | 8 | 13 | 9 | 3533.6 | 3028.8 | 3533.6
FI | 8 | 13 | 10 | 3533.6 | 3028.8 | 3533.6
FI | 8 | 13 | 11 | 3536.4 | 3031.2 | 3536.4
FI | 8 | 13 | 12 | 3536.4 | 3031.2 | 3536.4
FI | 8 | 13 | 13 | 3515.4 | 3013.2 | 3515.4
FI | 8 | 13 | 14 | 3487.75 | 2989.5 | 3487.75
FI | 8 | 13 | 15 | 3528.7 | 3024.6 | 3528.7
FI | 8 | 13 | 16 | 3521 | 3018 | 3521
FI | 8 | 13 | 17 | 3528.7 | 3024.6 | 3528.7
FI | 8 | 13 | 18 | 3516.45 | 3014.1 | 3516.45
FI | 8 | 13 | 19 | 3482.15 | 2984.7 | 3482.15
FI | 8 | 13 | 20 | 3399.9 | 2914.2 | 3399.9
FI | 8 | 13 | 21 | 3247.3 | 2783.4 | 3247.3
FI | 8 | 13 | 22 | 2976.05 | 2550.9 | 2976.05
FI | 8 | 13 | 23 | 2879.8 | 2468.4 | 2879.8
FI | 8 | 13 | 24 | 2806.65 | 2405.7 | 2806.65
FI | 8 | 14 | 1 | 2810.5 | 2409 | 2810.5
FI | 8 | 14 | 2 | 2810.15 | 2408.7 | 2810.15
FI | 8 | 14 | 3 | 2833.6 | 2428.8 | 2833.6
FI | 8 | 14 | 4 | 2975.35 | 2550.3 | 2975.35
FI | 8 | 14 | 5 | 3313.45 | 2840.1 | 3313.45
FI | 8 | 14 | 6 | 3539.9 | 3034.2 | 3539.9
FI | 8 | 14 | 7 | 3552.15 | 3044.7 | 3552.15
FI | 8 | 14 | 8 | 3547.6 | 3040.8 | 3547.6
FI | 8 | 14 | 9 | 3529.75 | 3025.5 | 3529.75
FI | 8 | 14 | 10 | 3522.75 | 3019.5 | 3522.75
FI | 8 | 14 | 11 | 3530.1 | 3025.8 | 3530.1
FI | 8 | 14 | 12 | 3530.1 | 3025.8 | 3530.1
FI | 8 | 14 | 13 | 3517.15 | 3014.7 | 3517.15
FI | 8 | 14 | 14 | 3501.4 | 3001.2 | 3501.4
FI | 8 | 14 | 15 | 3490.55 | 2991.9 | 3490.55
FI | 8 | 14 | 16 | 3482.85 | 2985.3 | 3482.85
FI | 8 | 14 | 17 | 3502.1 | 3001.8 | 3502.1
FI | 8 | 14 | 18 | 3479.35 | 2982.3 | 3479.35
FI | 8 | 14 | 19 | 3459.75 | 2965.5 | 3459.75
FI | 8 | 14 | 20 | 3392.9 | 2908.2 | 3392.9
FI | 8 | 14 | 21 | 3247.3 | 2783.4 | 3247.3
FI | 8 | 14 | 22 | 2976.05 | 2550.9 | 2976.05
FI | 8 | 14 | 23 | 2879.8 | 2468.4 | 2879.8
FI | 8 | 14 | 24 | 2806.65 | 2405.7 | 2806.65
FI | 8 | 15 | 1 | 2810.5 | 2409 | 2810.5
FI | 8 | 15 | 2 | 2810.15 | 2408.7 | 2810.15
FI | 8 | 15 | 3 | 2833.6 | 2428.8 | 2833.6
FI | 8 | 15 | 4 | 2975.35 | 2550.3 | 2975.35
FI | 8 | 15 | 5 | 3313.45 | 2840.1 | 3313.45
FI | 8 | 15 | 6 | 3539.9 | 3034.2 | 3539.9
FI | 8 | 15 | 7 | 3552.15 | 3044.7 | 3552.15
FI | 8 | 15 | 8 | 3536.05 | 3030.9 | 3536.05
FI | 8 | 15 | 9 | 3534.65 | 3029.7 | 3534.65
FI | 8 | 15 | 10 | 3533.6 | 3028.8 | 3533.6
FI | 8 | 15 | 11 | 3536.4 | 3031.2 | 3536.4
FI | 8 | 15 | 12 | 3536.4 | 3031.2 | 3536.4
FI | 8 | 15 | 13 | 3524.5 | 3021 | 3524.5
FI | 8 | 15 | 14 | 3497.2 | 2997.6 | 3497.2
FI | 8 | 15 | 15 | 3538.15 | 3032.7 | 3538.15
FI | 8 | 15 | 16 | 3521 | 3018 | 3521
FI | 8 | 15 | 17 | 3528.7 | 3024.6 | 3528.7
FI | 8 | 15 | 18 | 3515.75 | 3013.5 | 3515.75
FI | 8 | 15 | 19 | 3495.45 | 2996.1 | 3495.45
FI | 8 | 15 | 20 | 3396.05 | 2910.9 | 3396.05
FI | 8 | 15 | 21 | 3247.3 | 2783.4 | 3247.3
FI | 8 | 15 | 22 | 2976.05 | 2550.9 | 2976.05
FI | 8 | 15 | 23 | 2879.8 | 2468.4 | 2879.8
FI | 8 | 15 | 24 | 2806.65 | 2405.7 | 2806.65
FI | 8 | 16 | 1 | 2810.5 | 2409 | 2810.5
FI | 8 | 16 | 2 | 2810.15 | 2408.7 | 2810.15
FI | 8 | 16 | 3 | 2833.6 | 2428.8 | 2833.6
FI | 8 | 16 | 4 | 2976.05 | 2550.9 | 2976.05
FI | 8 | 16 | 5 | 3314.15 | 2840.7 | 3314.15
FI | 8 | 16 | 6 | 3539.9 | 3034.2 | 3539.9
FI | 8 | 16 | 7 | 3552.15 | 3044.7 | 3552.15
FI | 8 | 16 | 8 | 3537.1 | 3031.8 | 3537.1
FI | 8 | 16 | 9 | 3543.05 | 3036.9 | 3543.05
FI | 8 | 16 | 10 | 3565.45 | 3056.1 | 3565.45
FI | 8 | 16 | 11 | 3590.65 | 3077.7 | 3590.65
FI | 8 | 16 | 12 | 3590.65 | 3077.7 | 3590.65
FI | 8 | 16 | 13 | 3569.65 | 3059.7 | 3569.65
FI | 8 | 16 | 14 | 3542.35 | 3036.3 | 3542.35
FI | 8 | 16 | 15 | 3560.55 | 3051.9 | 3560.55
FI | 8 | 16 | 16 | 3552.5 | 3045 | 3552.5
FI | 8 | 16 | 17 | 3544.8 | 3038.4 | 3544.8
FI | 8 | 16 | 18 | 3532.2 | 3027.6 | 3532.2
FI | 8 | 16 | 19 | 3540.6 | 3034.8 | 3540.6
FI | 8 | 16 | 20 | 3396.05 | 2910.9 | 3396.05
FI | 8 | 16 | 21 | 3247.3 | 2783.4 | 3247.3
FI | 8 | 16 | 22 | 2848.3 | 2441.4 | 2848.3
FI | 8 | 16 | 23 | 2769.2 | 2373.6 | 2769.2
FI | 8 | 16 | 24 | 2688.35 | 2304.3 | 2688.35
FI | 8 | 17 | 1 | 2680.3 | 2297.4 | 2680.3
FI | 8 | 17 | 2 | 2679.6 | 2296.8 | 2679.6
FI | 8 | 17 | 3 | 2690.1 | 2305.8 | 2690.1
FI | 8 | 17 | 4 | 2753.1 | 2359.8 | 2753.1
FI | 8 | 17 | 5 | 2853.9 | 2446.2 | 2853.9
FI | 8 | 17 | 6 | 2990.05 | 2562.9 | 2990.05
FI | 8 | 17 | 7 | 3092.95 | 2651.1 | 3092.95
FI | 8 | 17 | 8 | 3207.75 | 2749.5 | 3207.75
FI | 8 | 17 | 9 | 3214.75 | 2755.5 | 3214.75
FI | 8 | 17 | 10 | 3214.75 | 2755.5 | 3214.75
FI | 8 | 17 | 11 | 3217.55 | 2757.9 | 3217.55
FI | 8 | 17 | 12 | 3228.75 | 2767.5 | 3228.75
FI | 8 | 17 | 13 | 3211.25 | 2752.5 | 3211.25
FI | 8 | 17 | 14 | 3212.65 | 2753.7 | 3212.65
FI | 8 | 17 | 15 | 3243.1 | 2779.8 | 3243.1
FI | 8 | 17 | 16 | 3262.7 | 2796.6 | 3262.7
FI | 8 | 17 | 17 | 3267.25 | 2800.5 | 3267.25
FI | 8 | 17 | 18 | 3291.4 | 2821.2 | 3291.4
FI | 8 | 17 | 19 | 3288.25 | 2818.5 | 3288.25
FI | 8 | 17 | 20 | 3292.45 | 2822.1 | 3292.45
FI | 8 | 17 | 21 | 3225.6 | 2764.8 | 3225.6
FI | 8 | 17 | 22 | 2890.65 | 2477.7 | 2890.65
FI | 8 | 17 | 23 | 2811.9 | 2410.2 | 2811.9
FI | 8 | 17 | 24 | 2704.1 | 2317.8 | 2704.1
FI | 8 | 18 | 1 | 2695.7 | 2310.6 | 2695.7
FI | 8 | 18 | 2 | 2695 | 2310 | 2695
FI | 8 | 18 | 3 | 2702 | 2316 | 2702
FI | 8 | 18 | 4 | 2765.35 | 2370.3 | 2765.35
FI | 8 | 18 | 5 | 2865.8 | 2456.4 | 2865.8
FI | 8 | 18 | 6 | 2999.5 | 2571 | 2999.5
FI | 8 | 18 | 7 | 3100.65 | 2657.7 | 3100.65
FI | 8 | 18 | 8 | 3207.75 | 2749.5 | 3207.75
FI | 8 | 18 | 9 | 3307.85 | 2835.3 | 3307.85
FI | 8 | 18 | 10 | 3324.65 | 2849.7 | 3324.65
FI | 8 | 18 | 11 | 3350.9 | 2872.2 | 3350.9
FI | 8 | 18 | 12 | 3361.05 | 2880.9 | 3361.05
FI | 8 | 18 | 13 | 3354.75 | 2875.5 | 3354.75
FI | 8 | 18 | 14 | 3346.35 | 2868.3 | 3346.35
FI | 8 | 18 | 15 | 3369.1 | 2887.8 | 3369.1
FI | 8 | 18 | 16 | 3385.55 | 2901.9 | 3385.55
FI | 8 | 18 | 17 | 3390.1 | 2905.8 | 3390.1
FI | 8 | 18 | 18 | 3376.45 | 2894.1 | 3376.45
FI | 8 | 18 | 19 | 3297.7 | 2826.6 | 3297.7
FI | 8 | 18 | 20 | 3292.45 | 2822.1 | 3292.45
FI | 8 | 18 | 21 | 3236.8 | 2774.4 | 3236.8
FI | 8 | 18 | 22 | 3008.6 | 2578.8 | 3008.6
FI | 8 | 18 | 23 | 2912.35 | 2496.3 | 2912.35
FI | 8 | 18 | 24 | 2810.5 | 2409 | 2810.5
FI | 8 | 19 | 1 | 2820.3 | 2417.4 | 2820.3
FI | 8 | 19 | 2 | 2819.6 | 2416.8 | 2819.6
FI | 8 | 19 | 3 | 2846.2 | 2439.6 | 2846.2
FI | 8 | 19 | 4 | 2977.8 | 2552.4 | 2977.8
FI | 8 | 19 | 5 | 3316.6 | 2842.8 | 3316.6
FI | 8 | 19 | 6 | 3542.35 | 3036.3 | 3542.35
FI | 8 | 19 | 7 | 3558.1 | 3049.8 | 3558.1
FI | 8 | 19 | 8 | 3537.1 | 3031.8 | 3537.1
FI | 8 | 19 | 9 | 3533.6 | 3028.8 | 3533.6
FI | 8 | 19 | 10 | 3533.6 | 3028.8 | 3533.6
FI | 8 | 19 | 11 | 3545.85 | 3039.3 | 3545.85
FI | 8 | 19 | 12 | 3552.5 | 3045 | 3552.5
FI | 8 | 19 | 13 | 3546.9 | 3040.2 | 3546.9
FI | 8 | 19 | 14 | 3519.6 | 3016.8 | 3519.6
FI | 8 | 19 | 15 | 3560.55 | 3051.9 | 3560.55
FI | 8 | 19 | 16 | 3552.5 | 3045 | 3552.5
FI | 8 | 19 | 17 | 3544.8 | 3038.4 | 3544.8
FI | 8 | 19 | 18 | 3532.2 | 3027.6 | 3532.2
FI | 8 | 19 | 19 | 3540.6 | 3034.8 | 3540.6
FI | 8 | 19 | 20 | 3396.05 | 2910.9 | 3396.05
FI | 8 | 19 | 21 | 3247.3 | 2783.4 | 3247.3
FI | 8 | 19 | 22 | 2976.05 | 2550.9 | 2976.05
FI | 8 | 19 | 23 | 2879.8 | 2468.4 | 2879.8
FI | 8 | 19 | 24 | 2806.65 | 2405.7 | 2806.65
FI | 8 | 20 | 1 | 2810.5 | 2409 | 2810.5
FI | 8 | 20 | 2 | 2810.15 | 2408.7 | 2810.15
FI | 8 | 20 | 3 | 2833.6 | 2428.8 | 2833.6
FI | 8 | 20 | 4 | 2975.35 | 2550.3 | 2975.35
FI | 8 | 20 | 5 | 3313.45 | 2840.1 | 3313.45
FI | 8 | 20 | 6 | 3539.9 | 3034.2 | 3539.9
FI | 8 | 20 | 7 | 3552.15 | 3044.7 | 3552.15
FI | 8 | 20 | 8 | 3538.15 | 3032.7 | 3538.15
FI | 8 | 20 | 9 | 3533.6 | 3028.8 | 3533.6
FI | 8 | 20 | 10 | 3549.7 | 3042.6 | 3549.7
FI | 8 | 20 | 11 | 3568.25 | 3058.5 | 3568.25
FI | 8 | 20 | 12 | 3590.65 | 3077.7 | 3590.65
FI | 8 | 20 | 13 | 3569.65 | 3059.7 | 3569.65
FI | 8 | 20 | 14 | 3542.35 | 3036.3 | 3542.35
FI | 8 | 20 | 15 | 3577.7 | 3066.6 | 3577.7
FI | 8 | 20 | 16 | 3552.5 | 3045 | 3552.5
FI | 8 | 20 | 17 | 3551.45 | 3044.1 | 3551.45
FI | 8 | 20 | 18 | 3532.2 | 3027.6 | 3532.2
FI | 8 | 20 | 19 | 3540.6 | 3034.8 | 3540.6
FI | 8 | 20 | 20 | 3396.05 | 2910.9 | 3396.05
FI | 8 | 20 | 21 | 3247.3 | 2783.4 | 3247.3
FI | 8 | 20 | 22 | 2976.05 | 2550.9 | 2976.05
FI | 8 | 20 | 23 | 2879.8 | 2468.4 | 2879.8
FI | 8 | 20 | 24 | 2806.65 | 2405.7 | 2806.65
FI | 8 | 21 | 1 | 2810.5 | 2409 | 2810.5
FI | 8 | 21 | 2 | 2810.15 | 2408.7 | 2810.15
FI | 8 | 21 | 3 | 2833.6 | 2428.8 | 2833.6
FI | 8 | 21 | 4 | 2976.05 | 2550.9 | 2976.05
FI | 8 | 21 | 5 | 3314.15 | 2840.7 | 3314.15
FI | 8 | 21 | 6 | 3539.9 | 3034.2 | 3539.9
FI | 8 | 21 | 7 | 3552.15 | 3044.7 | 3552.15
FI | 8 | 21 | 8 | 3537.1 | 3031.8 | 3537.1
FI | 8 | 21 | 9 | 3549.7 | 3042.6 | 3549.7
FI | 8 | 21 | 10 | 3565.45 | 3056.1 | 3565.45
FI | 8 | 21 | 11 | 3590.65 | 3077.7 | 3590.65
FI | 8 | 21 | 12 | 3609.2 | 3093.6 | 3609.2
FI | 8 | 21 | 13 | 3595.55 | 3081.9 | 3595.55
FI | 8 | 21 | 14 | 3586.1 | 3073.8 | 3586.1
FI | 8 | 21 | 15 | 3603.6 | 3088.8 | 3603.6
FI | 8 | 21 | 16 | 3569.65 | 3059.7 | 3569.65
FI | 8 | 21 | 17 | 3560.55 | 3051.9 | 3560.55
FI | 8 | 21 | 18 | 3532.2 | 3027.6 | 3532.2
FI | 8 | 21 | 19 | 3540.6 | 3034.8 | 3540.6
FI | 8 | 21 | 20 | 3405.5 | 2919 | 3405.5
FI | 8 | 21 | 21 | 3247.3 | 2783.4 | 3247.3
FI | 8 | 21 | 22 | 2976.05 | 2550.9 | 2976.05
FI | 8 | 21 | 23 | 2879.8 | 2468.4 | 2879.8
FI | 8 | 21 | 24 | 2806.65 | 2405.7 | 2806.65
FI | 8 | 22 | 1 | 2810.5 | 2409 | 2810.5
FI | 8 | 22 | 2 | 2810.15 | 2408.7 | 2810.15
FI | 8 | 22 | 3 | 2833.6 | 2428.8 | 2833.6
FI | 8 | 22 | 4 | 2975.35 | 2550.3 | 2975.35
FI | 8 | 22 | 5 | 3313.45 | 2840.1 | 3313.45
FI | 8 | 22 | 6 | 3539.9 | 3034.2 | 3539.9
FI | 8 | 22 | 7 | 3552.15 | 3044.7 | 3552.15
FI | 8 | 22 | 8 | 3526.25 | 3022.5 | 3526.25
FI | 8 | 22 | 9 | 3532.9 | 3028.2 | 3532.9
FI | 8 | 22 | 10 | 3531.5 | 3027 | 3531.5
FI | 8 | 22 | 11 | 3536.4 | 3031.2 | 3536.4
FI | 8 | 22 | 12 | 3536.4 | 3031.2 | 3536.4
FI | 8 | 22 | 13 | 3515.4 | 3013.2 | 3515.4
FI | 8 | 22 | 14 | 3497.2 | 2997.6 | 3497.2
FI | 8 | 22 | 15 | 3528.7 | 3024.6 | 3528.7
FI | 8 | 22 | 16 | 3521 | 3018 | 3521
FI | 8 | 22 | 17 | 3528.7 | 3024.6 | 3528.7
FI | 8 | 22 | 18 | 3516.45 | 3014.1 | 3516.45
FI | 8 | 22 | 19 | 3468.85 | 2973.3 | 3468.85
FI | 8 | 22 | 20 | 3392.9 | 2908.2 | 3392.9
FI | 8 | 22 | 21 | 3232.6 | 2770.8 | 3232.6
FI | 8 | 22 | 22 | 2976.05 | 2550.9 | 2976.05
FI | 8 | 22 | 23 | 2879.8 | 2468.4 | 2879.8
FI | 8 | 22 | 24 | 2786.35 | 2388.3 | 2786.35
FI | 8 | 23 | 1 | 2796.15 | 2396.7 | 2796.15
FI | 8 | 23 | 2 | 2798.6 | 2398.8 | 2798.6
FI | 8 | 23 | 3 | 2861.25 | 2452.5 | 2861.25
FI | 8 | 23 | 4 | 2999.5 | 2571 | 2999.5
FI | 8 | 23 | 5 | 3285.8 | 2816.4 | 3285.8
FI | 8 | 23 | 6 | 3522.75 | 3019.5 | 3522.75
FI | 8 | 23 | 7 | 3558.45 | 3050.1 | 3558.45
FI | 8 | 23 | 8 | 3526.25 | 3022.5 | 3526.25
FI | 8 | 23 | 9 | 3534.65 | 3029.7 | 3534.65
FI | 8 | 23 | 10 | 3533.6 | 3028.8 | 3533.6
FI | 8 | 23 | 11 | 3536.4 | 3031.2 | 3536.4
FI | 8 | 23 | 12 | 3536.4 | 3031.2 | 3536.4
FI | 8 | 23 | 13 | 3515.4 | 3013.2 | 3515.4
FI | 8 | 23 | 14 | 3487.75 | 2989.5 | 3487.75
FI | 8 | 23 | 15 | 3528.7 | 3024.6 | 3528.7
FI | 8 | 23 | 16 | 3521 | 3018 | 3521
FI | 8 | 23 | 17 | 3528.7 | 3024.6 | 3528.7
FI | 8 | 23 | 18 | 3517.15 | 3014.7 | 3517.15
FI | 8 | 23 | 19 | 3459.75 | 2965.5 | 3459.75
FI | 8 | 23 | 20 | 3413.2 | 2925.6 | 3413.2
FI | 8 | 23 | 21 | 3265.85 | 2799.3 | 3265.85
FI | 8 | 23 | 22 | 2871.75 | 2461.5 | 2871.75
FI | 8 | 23 | 23 | 2787.4 | 2389.2 | 2787.4
FI | 8 | 23 | 24 | 2690.8 | 2306.4 | 2690.8
FI | 8 | 24 | 1 | 2685.2 | 2301.6 | 2685.2
FI | 8 | 24 | 2 | 2700.95 | 2315.1 | 2700.95
FI | 8 | 24 | 3 | 2755.9 | 2362.2 | 2755.9
FI | 8 | 24 | 4 | 2821 | 2418 | 2821
FI | 8 | 24 | 5 | 2919.7 | 2502.6 | 2919.7
FI | 8 | 24 | 6 | 2997.05 | 2568.9 | 2997.05
FI | 8 | 24 | 7 | 3121.65 | 2675.7 | 3121.65
FI | 8 | 24 | 8 | 3187.1 | 2731.8 | 3187.1
FI | 8 | 24 | 9 | 3215.45 | 2756.1 | 3215.45
FI | 8 | 24 | 10 | 3214.75 | 2755.5 | 3214.75
FI | 8 | 24 | 11 | 3217.55 | 2757.9 | 3217.55
FI | 8 | 24 | 12 | 3237.85 | 2775.3 | 3237.85
FI | 8 | 24 | 13 | 3220.7 | 2760.6 | 3220.7
FI | 8 | 24 | 14 | 3222.1 | 2761.8 | 3222.1
FI | 8 | 24 | 15 | 3252.2 | 2787.6 | 3252.2
FI | 8 | 24 | 16 | 3271.8 | 2804.4 | 3271.8
FI | 8 | 24 | 17 | 3267.25 | 2800.5 | 3267.25
FI | 8 | 24 | 18 | 3296.3 | 2825.4 | 3296.3
FI | 8 | 24 | 19 | 3206 | 2748 | 3206
FI | 8 | 24 | 20 | 3253.6 | 2788.8 | 3253.6
FI | 8 | 24 | 21 | 3183.6 | 2728.8 | 3183.6
FI | 8 | 24 | 22 | 2877 | 2466 | 2877
FI | 8 | 24 | 23 | 2787.4 | 2389.2 | 2787.4
FI | 8 | 24 | 24 | 2690.8 | 2306.4 | 2690.8
FI | 8 | 25 | 1 | 2701.65 | 2315.7 | 2701.65
FI | 8 | 25 | 2 | 2715.3 | 2327.4 | 2715.3
FI | 8 | 25 | 3 | 2755.9 | 2362.2 | 2755.9
FI | 8 | 25 | 4 | 2768.15 | 2372.7 | 2768.15
FI | 8 | 25 | 5 | 2919.7 | 2502.6 | 2919.7
FI | 8 | 25 | 6 | 2997.4 | 2569.2 | 2997.4
FI | 8 | 25 | 7 | 3072.3 | 2633.4 | 3072.3
FI | 8 | 25 | 8 | 3194.45 | 2738.1 | 3194.45
FI | 8 | 25 | 9 | 3214.75 | 2755.5 | 3214.75
FI | 8 | 25 | 10 | 3223.85 | 2763.3 | 3223.85
FI | 8 | 25 | 11 | 3310.65 | 2837.7 | 3310.65
FI | 8 | 25 | 12 | 3337.95 | 2861.1 | 3337.95
FI | 8 | 25 | 13 | 3333.75 | 2857.5 | 3333.75
FI | 8 | 25 | 14 | 3345.65 | 2867.7 | 3345.65
FI | 8 | 25 | 15 | 3365.95 | 2885.1 | 3365.95
FI | 8 | 25 | 16 | 3385.55 | 2901.9 | 3385.55
FI | 8 | 25 | 17 | 3363.85 | 2883.3 | 3363.85
FI | 8 | 25 | 18 | 3291.4 | 2821.2 | 3291.4
FI | 8 | 25 | 19 | 3281.6 | 2812.8 | 3281.6
FI | 8 | 25 | 20 | 3229.1 | 2767.8 | 3229.1
FI | 8 | 25 | 21 | 3190.95 | 2735.1 | 3190.95
FI | 8 | 25 | 22 | 2976.05 | 2550.9 | 2976.05
FI | 8 | 25 | 23 | 2879.8 | 2468.4 | 2879.8
FI | 8 | 25 | 24 | 2786.35 | 2388.3 | 2786.35
FI | 8 | 26 | 1 | 2796.15 | 2396.7 | 2796.15
FI | 8 | 26 | 2 | 2795.45 | 2396.1 | 2795.45
FI | 8 | 26 | 3 | 2832.55 | 2427.9 | 2832.55
FI | 8 | 26 | 4 | 2956.8 | 2534.4 | 2956.8
FI | 8 | 26 | 5 | 3293.85 | 2823.3 | 3293.85
FI | 8 | 26 | 6 | 3540.6 | 3034.8 | 3540.6
FI | 8 | 26 | 7 | 3552.15 | 3044.7 | 3552.15
FI | 8 | 26 | 8 | 3537.1 | 3031.8 | 3537.1
FI | 8 | 26 | 9 | 3549.7 | 3042.6 | 3549.7
FI | 8 | 26 | 10 | 3587.85 | 3075.3 | 3587.85
FI | 8 | 26 | 11 | 3627.05 | 3108.9 | 3627.05
FI | 8 | 26 | 12 | 3633.35 | 3114.3 | 3633.35
FI | 8 | 26 | 13 | 3624.6 | 3106.8 | 3624.6
FI | 8 | 26 | 14 | 3593.1 | 3079.8 | 3593.1
FI | 8 | 26 | 15 | 3623.9 | 3106.2 | 3623.9
FI | 8 | 26 | 16 | 3615.5 | 3099 | 3615.5
FI | 8 | 26 | 17 | 3617.25 | 3100.5 | 3617.25
FI | 8 | 26 | 18 | 3541.3 | 3035.4 | 3541.3
FI | 8 | 26 | 19 | 3504.9 | 3004.2 | 3504.9
FI | 8 | 26 | 20 | 3389.75 | 2905.5 | 3389.75
FI | 8 | 26 | 21 | 3244.5 | 2781 | 3244.5
FI | 8 | 26 | 22 | 2976.05 | 2550.9 | 2976.05
FI | 8 | 26 | 23 | 2879.8 | 2468.4 | 2879.8
FI | 8 | 26 | 24 | 2806.65 | 2405.7 | 2806.65
FI | 8 | 27 | 1 | 2790.2 | 2391.6 | 2790.2
FI | 8 | 27 | 2 | 2795.45 | 2396.1 | 2795.45
FI | 8 | 27 | 3 | 2829.4 | 2425.2 | 2829.4
FI | 8 | 27 | 4 | 2956.8 | 2534.4 | 2956.8
FI | 8 | 27 | 5 | 3290.7 | 2820.6 | 3290.7
FI | 8 | 27 | 6 | 3540.6 | 3034.8 | 3540.6
FI | 8 | 27 | 7 | 3552.15 | 3044.7 | 3552.15
FI | 8 | 27 | 8 | 3537.1 | 3031.8 | 3537.1
FI | 8 | 27 | 9 | 3556.35 | 3048.3 | 3556.35
FI | 8 | 27 | 10 | 3587.85 | 3075.3 | 3587.85
FI | 8 | 27 | 11 | 3627.05 | 3108.9 | 3627.05
FI | 8 | 27 | 12 | 3628.8 | 3110.4 | 3628.8
FI | 8 | 27 | 13 | 3620.05 | 3102.9 | 3620.05
FI | 8 | 27 | 14 | 3592.4 | 3079.2 | 3592.4
FI | 8 | 27 | 15 | 3617.25 | 3100.5 | 3617.25
FI | 8 | 27 | 16 | 3609.2 | 3093.6 | 3609.2
FI | 8 | 27 | 17 | 3577.7 | 3066.6 | 3577.7
FI | 8 | 27 | 18 | 3532.2 | 3027.6 | 3532.2
FI | 8 | 27 | 19 | 3504.9 | 3004.2 | 3504.9
FI | 8 | 27 | 20 | 3399.9 | 2914.2 | 3399.9
FI | 8 | 27 | 21 | 3247.3 | 2783.4 | 3247.3
FI | 8 | 27 | 22 | 2976.05 | 2550.9 | 2976.05
FI | 8 | 27 | 23 | 2879.8 | 2468.4 | 2879.8
FI | 8 | 27 | 24 | 2806.65 | 2405.7 | 2806.65
FI | 8 | 28 | 1 | 2810.5 | 2409 | 2810.5
FI | 8 | 28 | 2 | 2810.15 | 2408.7 | 2810.15
FI | 8 | 28 | 3 | 2833.6 | 2428.8 | 2833.6
FI | 8 | 28 | 4 | 2976.05 | 2550.9 | 2976.05
FI | 8 | 28 | 5 | 3314.15 | 2840.7 | 3314.15
FI | 8 | 28 | 6 | 3539.9 | 3034.2 | 3539.9
FI | 8 | 28 | 7 | 3552.15 | 3044.7 | 3552.15
FI | 8 | 28 | 8 | 3537.1 | 3031.8 | 3537.1
FI | 8 | 28 | 9 | 3556.35 | 3048.3 | 3556.35
FI | 8 | 28 | 10 | 3587.85 | 3075.3 | 3587.85
FI | 8 | 28 | 11 | 3627.05 | 3108.9 | 3627.05
FI | 8 | 28 | 12 | 3627.05 | 3108.9 | 3627.05
FI | 8 | 28 | 13 | 3613.75 | 3097.5 | 3613.75
FI | 8 | 28 | 14 | 3587.85 | 3075.3 | 3587.85
FI | 8 | 28 | 15 | 3617.25 | 3100.5 | 3617.25
FI | 8 | 28 | 16 | 3595.9 | 3082.2 | 3595.9
FI | 8 | 28 | 17 | 3560.55 | 3051.9 | 3560.55
FI | 8 | 28 | 18 | 3532.2 | 3027.6 | 3532.2
FI | 8 | 28 | 19 | 3540.6 | 3034.8 | 3540.6
FI | 8 | 28 | 20 | 3405.5 | 2919 | 3405.5
FI | 8 | 28 | 21 | 3247.3 | 2783.4 | 3247.3
FI | 8 | 28 | 22 | 2976.05 | 2550.9 | 2976.05
FI | 8 | 28 | 23 | 2879.8 | 2468.4 | 2879.8
FI | 8 | 28 | 24 | 2806.65 | 2405.7 | 2806.65
FI | 8 | 29 | 1 | 2810.5 | 2409 | 2810.5
FI | 8 | 29 | 2 | 2810.15 | 2408.7 | 2810.15
FI | 8 | 29 | 3 | 2823.45 | 2420.1 | 2823.45
FI | 8 | 29 | 4 | 2953.65 | 2531.7 | 2953.65
FI | 8 | 29 | 5 | 3290.35 | 2820.3 | 3290.35
FI | 8 | 29 | 6 | 3540.6 | 3034.8 | 3540.6
FI | 8 | 29 | 7 | 3539.9 | 3034.2 | 3539.9
FI | 8 | 29 | 8 | 3526.25 | 3022.5 | 3526.25
FI | 8 | 29 | 9 | 3533.6 | 3028.8 | 3533.6
FI | 8 | 29 | 10 | 3533.6 | 3028.8 | 3533.6
FI | 8 | 29 | 11 | 3536.4 | 3031.2 | 3536.4
FI | 8 | 29 | 12 | 3545.85 | 3039.3 | 3545.85
FI | 8 | 29 | 13 | 3524.5 | 3021 | 3524.5
FI | 8 | 29 | 14 | 3497.2 | 2997.6 | 3497.2
FI | 8 | 29 | 15 | 3538.15 | 3032.7 | 3538.15
FI | 8 | 29 | 16 | 3521 | 3018 | 3521
FI | 8 | 29 | 17 | 3528.7 | 3024.6 | 3528.7
FI | 8 | 29 | 18 | 3505.25 | 3004.5 | 3505.25
FI | 8 | 29 | 19 | 3461.15 | 2966.7 | 3461.15
FI | 8 | 29 | 20 | 3410.75 | 2923.5 | 3410.75
FI | 8 | 29 | 21 | 3258.15 | 2792.7 | 3258.15
FI | 8 | 29 | 22 | 2976.05 | 2550.9 | 2976.05
FI | 8 | 29 | 23 | 2879.8 | 2468.4 | 2879.8
FI | 8 | 29 | 24 | 2806.65 | 2405.7 | 2806.65
FI | 8 | 30 | 1 | 2810.5 | 2409 | 2810.5
FI | 8 | 30 | 2 | 2810.15 | 2408.7 | 2810.15
FI | 8 | 30 | 3 | 2833.6 | 2428.8 | 2833.6
FI | 8 | 30 | 4 | 2977.1 | 2551.8 | 2977.1
FI | 8 | 30 | 5 | 3318 | 2844 | 3318
FI | 8 | 30 | 6 | 3540.6 | 3034.8 | 3540.6
FI | 8 | 30 | 7 | 3556.35 | 3048.3 | 3556.35
FI | 8 | 30 | 8 | 3547.6 | 3040.8 | 3547.6
FI | 8 | 30 | 9 | 3536.4 | 3031.2 | 3536.4
FI | 8 | 30 | 10 | 3532.9 | 3028.2 | 3532.9
FI | 8 | 30 | 11 | 3536.4 | 3031.2 | 3536.4
FI | 8 | 30 | 12 | 3536.4 | 3031.2 | 3536.4
FI | 8 | 30 | 13 | 3515.4 | 3013.2 | 3515.4
FI | 8 | 30 | 14 | 3487.75 | 2989.5 | 3487.75
FI | 8 | 30 | 15 | 3528.7 | 3024.6 | 3528.7
FI | 8 | 30 | 16 | 3521 | 3018 | 3521
FI | 8 | 30 | 17 | 3528.7 | 3024.6 | 3528.7
FI | 8 | 30 | 18 | 3495.8 | 2996.4 | 3495.8
FI | 8 | 30 | 19 | 3459.75 | 2965.5 | 3459.75
FI | 8 | 30 | 20 | 3407.6 | 2920.8 | 3407.6
FI | 8 | 30 | 21 | 3259.9 | 2794.2 | 3259.9
FI | 8 | 30 | 22 | 2848.3 | 2441.4 | 2848.3
FI | 8 | 30 | 23 | 2773.4 | 2377.2 | 2773.4
FI | 8 | 30 | 24 | 2672.25 | 2290.5 | 2672.25
FI | 8 | 31 | 1 | 2663.85 | 2283.3 | 2663.85
FI | 8 | 31 | 2 | 2664.2 | 2283.6 | 2664.2
FI | 8 | 31 | 3 | 2686.95 | 2303.1 | 2686.95
FI | 8 | 31 | 4 | 2741.2 | 2349.6 | 2741.2
FI | 8 | 31 | 5 | 2840.6 | 2434.8 | 2840.6
FI | 8 | 31 | 6 | 3010 | 2580 | 3010
FI | 8 | 31 | 7 | 3072.3 | 2633.4 | 3072.3
FI | 8 | 31 | 8 | 3182.2 | 2727.6 | 3182.2
FI | 8 | 31 | 9 | 3215.45 | 2756.1 | 3215.45
FI | 8 | 31 | 10 | 3214.75 | 2755.5 | 3214.75
FI | 8 | 31 | 11 | 3217.55 | 2757.9 | 3217.55
FI | 8 | 31 | 12 | 3237.85 | 2775.3 | 3237.85
FI | 8 | 31 | 13 | 3220.7 | 2760.6 | 3220.7
FI | 8 | 31 | 14 | 3222.1 | 2761.8 | 3222.1
FI | 8 | 31 | 15 | 3243.1 | 2779.8 | 3243.1
FI | 8 | 31 | 16 | 3262.7 | 2796.6 | 3262.7
FI | 8 | 31 | 17 | 3267.25 | 2800.5 | 3267.25
FI | 8 | 31 | 18 | 3271.1 | 2803.8 | 3271.1
FI | 8 | 31 | 19 | 3213.7 | 2754.6 | 3213.7
FI | 8 | 31 | 20 | 3228.05 | 2766.9 | 3228.05
FI | 8 | 31 | 21 | 3184.65 | 2729.7 | 3184.65
FI | 8 | 31 | 22 | 2935.45 | 2516.1 | 2935.45
FI | 8 | 31 | 23 | 2861.6 | 2452.8 | 2861.6
FI | 8 | 31 | 24 | 2779.35 | 2382.3 | 2779.35
FI | 9 | 1 | 1 | 2767.45 | 2372.1 | 2767.45
FI | 9 | 1 | 2 | 2767.1 | 2371.8 | 2767.1
FI | 9 | 1 | 3 | 2762.9 | 2368.2 | 2762.9
FI | 9 | 1 | 4 | 2853.55 | 2445.9 | 2853.55
FI | 9 | 1 | 5 | 2872.45 | 2462.1 | 2872.45
FI | 9 | 1 | 6 | 3067.05 | 2628.9 | 3067.05
FI | 9 | 1 | 7 | 3136.35 | 2688.3 | 3136.35
FI | 9 | 1 | 8 | 3202.15 | 2744.7 | 3202.15
FI | 9 | 1 | 9 | 3201.1 | 2743.8 | 3201.1
FI | 9 | 1 | 10 | 3213.35 | 2754.3 | 3213.35
FI | 9 | 1 | 11 | 3219.3 | 2759.4 | 3219.3
FI | 9 | 1 | 12 | 3217.9 | 2758.2 | 3217.9
FI | 9 | 1 | 13 | 3200.75 | 2743.5 | 3200.75
FI | 9 | 1 | 14 | 3201.8 | 2744.4 | 3201.8
FI | 9 | 1 | 15 | 3251.5 | 2787 | 3251.5
FI | 9 | 1 | 16 | 3275.3 | 2807.4 | 3275.3
FI | 9 | 1 | 17 | 3256.4 | 2791.2 | 3256.4
FI | 9 | 1 | 18 | 3272.15 | 2804.7 | 3272.15
FI | 9 | 1 | 19 | 3268.3 | 2801.4 | 3268.3
FI | 9 | 1 | 20 | 3285.8 | 2816.4 | 3285.8
FI | 9 | 1 | 21 | 3236.1 | 2773.8 | 3236.1
FI | 9 | 1 | 22 | 3015.25 | 2584.5 | 3015.25
FI | 9 | 1 | 23 | 2920.4 | 2503.2 | 2920.4
FI | 9 | 1 | 24 | 2834.3 | 2429.4 | 2834.3
FI | 9 | 2 | 1 | 2837.1 | 2431.8 | 2837.1
FI | 9 | 2 | 2 | 2850.75 | 2443.5 | 2850.75
FI | 9 | 2 | 3 | 2906.4 | 2491.2 | 2906.4
FI | 9 | 2 | 4 | 3127.25 | 2680.5 | 3127.25
FI | 9 | 2 | 5 | 3329.2 | 2853.6 | 3329.2
FI | 9 | 2 | 6 | 3517.5 | 3015 | 3517.5
FI | 9 | 2 | 7 | 3558.8 | 3050.4 | 3558.8
FI | 9 | 2 | 8 | 3511.55 | 3009.9 | 3511.55
FI | 9 | 2 | 9 | 3489.15 | 2990.7 | 3489.15
FI | 9 | 2 | 10 | 3476.2 | 2979.6 | 3476.2
FI | 9 | 2 | 11 | 3476.55 | 2979.9 | 3476.55
FI | 9 | 2 | 12 | 3476.2 | 2979.6 | 3476.2
FI | 9 | 2 | 13 | 3459.75 | 2965.5 | 3459.75
FI | 9 | 2 | 14 | 3440.5 | 2949 | 3440.5
FI | 9 | 2 | 15 | 3477.6 | 2980.8 | 3477.6
FI | 9 | 2 | 16 | 3469.9 | 2974.2 | 3469.9
FI | 9 | 2 | 17 | 3470.6 | 2974.8 | 3470.6
FI | 9 | 2 | 18 | 3450.65 | 2957.7 | 3450.65
FI | 9 | 2 | 19 | 3490.9 | 2992.2 | 3490.9
FI | 9 | 2 | 20 | 3390.1 | 2905.8 | 3390.1
FI | 9 | 2 | 21 | 3274.95 | 2807.1 | 3274.95
FI | 9 | 2 | 22 | 3020.5 | 2589 | 3020.5
FI | 9 | 2 | 23 | 2913.05 | 2496.9 | 2913.05
FI | 9 | 2 | 24 | 2834.3 | 2429.4 | 2834.3
FI | 9 | 3 | 1 | 2829.05 | 2424.9 | 2829.05
FI | 9 | 3 | 2 | 2828.7 | 2424.6 | 2828.7
FI | 9 | 3 | 3 | 2870.35 | 2460.3 | 2870.35
FI | 9 | 3 | 4 | 3034.85 | 2601.3 | 3034.85
FI | 9 | 3 | 5 | 3318.35 | 2844.3 | 3318.35
FI | 9 | 3 | 6 | 3518.2 | 3015.6 | 3518.2
FI | 9 | 3 | 7 | 3541.3 | 3035.4 | 3541.3
FI | 9 | 3 | 8 | 3495.1 | 2995.8 | 3495.1
FI | 9 | 3 | 9 | 3480.4 | 2983.2 | 3480.4
FI | 9 | 3 | 10 | 3466.05 | 2970.9 | 3466.05
FI | 9 | 3 | 11 | 3472 | 2976 | 3472
FI | 9 | 3 | 12 | 3472 | 2976 | 3472
FI | 9 | 3 | 13 | 3450.65 | 2957.7 | 3450.65
FI | 9 | 3 | 14 | 3441.55 | 2949.9 | 3441.55
FI | 9 | 3 | 15 | 3479 | 2982 | 3479
FI | 9 | 3 | 16 | 3469.55 | 2973.9 | 3469.55
FI | 9 | 3 | 17 | 3477.6 | 2980.8 | 3477.6
FI | 9 | 3 | 18 | 3453.45 | 2960.1 | 3453.45
FI | 9 | 3 | 19 | 3456.95 | 2963.1 | 3456.95
FI | 9 | 3 | 20 | 3379.95 | 2897.1 | 3379.95
FI | 9 | 3 | 21 | 3239.95 | 2777.1 | 3239.95
FI | 9 | 3 | 22 | 3026.1 | 2593.8 | 3026.1
FI | 9 | 3 | 23 | 2910.6 | 2494.8 | 2910.6
FI | 9 | 3 | 24 | 2831.15 | 2426.7 | 2831.15
FI | 9 | 4 | 1 | 2825.9 | 2422.2 | 2825.9
FI | 9 | 4 | 2 | 2828.7 | 2424.6 | 2828.7
FI | 9 | 4 | 3 | 2884.7 | 2472.6 | 2884.7
FI | 9 | 4 | 4 | 3062.15 | 2624.7 | 3062.15
FI | 9 | 4 | 5 | 3310.3 | 2837.4 | 3310.3
FI | 9 | 4 | 6 | 3514 | 3012 | 3514
FI | 9 | 4 | 7 | 3541.3 | 3035.4 | 3541.3
FI | 9 | 4 | 8 | 3496.85 | 2997.3 | 3496.85
FI | 9 | 4 | 9 | 3466.05 | 2970.9 | 3466.05
FI | 9 | 4 | 10 | 3469.2 | 2973.6 | 3469.2
FI | 9 | 4 | 11 | 3482.5 | 2985 | 3482.5
FI | 9 | 4 | 12 | 3485.65 | 2987.7 | 3485.65
FI | 9 | 4 | 13 | 3464.3 | 2969.4 | 3464.3
FI | 9 | 4 | 14 | 3453.8 | 2960.4 | 3453.8
FI | 9 | 4 | 15 | 3491.25 | 2992.5 | 3491.25
FI | 9 | 4 | 16 | 3480.4 | 2983.2 | 3480.4
FI | 9 | 4 | 17 | 3477.6 | 2980.8 | 3477.6
FI | 9 | 4 | 18 | 3462.9 | 2968.2 | 3462.9
FI | 9 | 4 | 19 | 3442.25 | 2950.5 | 3442.25
FI | 9 | 4 | 20 | 3360 | 2880 | 3360
FI | 9 | 4 | 21 | 3239.95 | 2777.1 | 3239.95
FI | 9 | 4 | 22 | 3026.1 | 2593.8 | 3026.1
FI | 9 | 4 | 23 | 2905.7 | 2490.6 | 2905.7
FI | 9 | 4 | 24 | 2825.2 | 2421.6 | 2825.2
FI | 9 | 5 | 1 | 2825.9 | 2422.2 | 2825.9
FI | 9 | 5 | 2 | 2828.7 | 2424.6 | 2828.7
FI | 9 | 5 | 3 | 2884.7 | 2472.6 | 2884.7
FI | 9 | 5 | 4 | 3062.15 | 2624.7 | 3062.15
FI | 9 | 5 | 5 | 3308.2 | 2835.6 | 3308.2
FI | 9 | 5 | 6 | 3513.65 | 3011.7 | 3513.65
FI | 9 | 5 | 7 | 3540.6 | 3034.8 | 3540.6
FI | 9 | 5 | 8 | 3486.35 | 2988.3 | 3486.35
FI | 9 | 5 | 9 | 3469.2 | 2973.6 | 3469.2
FI | 9 | 5 | 10 | 3479.7 | 2982.6 | 3479.7
FI | 9 | 5 | 11 | 3485.65 | 2987.7 | 3485.65
FI | 9 | 5 | 12 | 3485.65 | 2987.7 | 3485.65
FI | 9 | 5 | 13 | 3481.45 | 2984.1 | 3481.45
FI | 9 | 5 | 14 | 3470.6 | 2974.8 | 3470.6
FI | 9 | 5 | 15 | 3502.8 | 3002.4 | 3502.8
FI | 9 | 5 | 16 | 3483.2 | 2985.6 | 3483.2
FI | 9 | 5 | 17 | 3491.25 | 2992.5 | 3491.25
FI | 9 | 5 | 18 | 3462.55 | 2967.9 | 3462.55
FI | 9 | 5 | 19 | 3446.45 | 2954.1 | 3446.45
FI | 9 | 5 | 20 | 3350.2 | 2871.6 | 3350.2
FI | 9 | 5 | 21 | 3218.95 | 2759.1 | 3218.95
FI | 9 | 5 | 22 | 3007.2 | 2577.6 | 3007.2
FI | 9 | 5 | 23 | 2905 | 2490 | 2905
FI | 9 | 5 | 24 | 2825.2 | 2421.6 | 2825.2
FI | 9 | 6 | 1 | 2825.9 | 2422.2 | 2825.9
FI | 9 | 6 | 2 | 2825.2 | 2421.6 | 2825.2
FI | 9 | 6 | 3 | 2866.85 | 2457.3 | 2866.85
FI | 9 | 6 | 4 | 3031.7 | 2598.6 | 3031.7
FI | 9 | 6 | 5 | 3314.85 | 2841.3 | 3314.85
FI | 9 | 6 | 6 | 3529.4 | 3025.2 | 3529.4
FI | 9 | 6 | 7 | 3543.75 | 3037.5 | 3543.75
FI | 9 | 6 | 8 | 3479.35 | 2982.3 | 3479.35
FI | 9 | 6 | 9 | 3469.2 | 2973.6 | 3469.2
FI | 9 | 6 | 10 | 3469.2 | 2973.6 | 3469.2
FI | 9 | 6 | 11 | 3485.65 | 2987.7 | 3485.65
FI | 9 | 6 | 12 | 3485.65 | 2987.7 | 3485.65
FI | 9 | 6 | 13 | 3464.3 | 2969.4 | 3464.3
FI | 9 | 6 | 14 | 3453.8 | 2960.4 | 3453.8
FI | 9 | 6 | 15 | 3491.25 | 2992.5 | 3491.25
FI | 9 | 6 | 16 | 3480.4 | 2983.2 | 3480.4
FI | 9 | 6 | 17 | 3477.6 | 2980.8 | 3477.6
FI | 9 | 6 | 18 | 3462.9 | 2968.2 | 3462.9
FI | 9 | 6 | 19 | 3456.95 | 2963.1 | 3456.95
FI | 9 | 6 | 20 | 3383.45 | 2900.1 | 3383.45
FI | 9 | 6 | 21 | 3251.85 | 2787.3 | 3251.85
FI | 9 | 6 | 22 | 2962.05 | 2538.9 | 2962.05
FI | 9 | 6 | 23 | 2872.1 | 2461.8 | 2872.1
FI | 9 | 6 | 24 | 2784.25 | 2386.5 | 2784.25
FI | 9 | 7 | 1 | 2770.25 | 2374.5 | 2770.25
FI | 9 | 7 | 2 | 2769.9 | 2374.2 | 2769.9
FI | 9 | 7 | 3 | 2780.75 | 2383.5 | 2780.75
FI | 9 | 7 | 4 | 2846.55 | 2439.9 | 2846.55
FI | 9 | 7 | 5 | 2919.35 | 2502.3 | 2919.35
FI | 9 | 7 | 6 | 3077.2 | 2637.6 | 3077.2
FI | 9 | 7 | 7 | 3170.65 | 2717.7 | 3170.65
FI | 9 | 7 | 8 | 3205.65 | 2747.7 | 3205.65
FI | 9 | 7 | 9 | 3203.9 | 2746.2 | 3203.9
FI | 9 | 7 | 10 | 3205.3 | 2747.4 | 3205.3
FI | 9 | 7 | 11 | 3274.25 | 2806.5 | 3274.25
FI | 9 | 7 | 12 | 3302.25 | 2830.5 | 3302.25
FI | 9 | 7 | 13 | 3285.1 | 2815.8 | 3285.1
FI | 9 | 7 | 14 | 3286.15 | 2816.7 | 3286.15
FI | 9 | 7 | 15 | 3318 | 2844 | 3318
FI | 9 | 7 | 16 | 3337.6 | 2860.8 | 3337.6
FI | 9 | 7 | 17 | 3269.35 | 2802.3 | 3269.35
FI | 9 | 7 | 18 | 3296.65 | 2825.7 | 3296.65
FI | 9 | 7 | 19 | 3254.65 | 2789.7 | 3254.65
FI | 9 | 7 | 20 | 3250.1 | 2785.8 | 3250.1
FI | 9 | 7 | 21 | 3237.15 | 2774.7 | 3237.15
FI | 9 | 7 | 22 | 2935.45 | 2516.1 | 2935.45
FI | 9 | 7 | 23 | 2867.9 | 2458.2 | 2867.9
FI | 9 | 7 | 24 | 2775.5 | 2379 | 2775.5
FI | 9 | 8 | 1 | 2763.6 | 2368.8 | 2763.6
FI | 9 | 8 | 2 | 2762.9 | 2368.2 | 2762.9
FI | 9 | 8 | 3 | 2769.2 | 2373.6 | 2769.2
FI | 9 | 8 | 4 | 2841.65 | 2435.7 | 2841.65
FI | 9 | 8 | 5 | 2882.25 | 2470.5 | 2882.25
FI | 9 | 8 | 6 | 3076.15 | 2636.7 | 3076.15
FI | 9 | 8 | 7 | 3161.9 | 2710.2 | 3161.9
FI | 9 | 8 | 8 | 3205.3 | 2747.4 | 3205.3
FI | 9 | 8 | 9 | 3203.9 | 2746.2 | 3203.9
FI | 9 | 8 | 10 | 3209.85 | 2751.3 | 3209.85
FI | 9 | 8 | 11 | 3291.05 | 2820.9 | 3291.05
FI | 9 | 8 | 12 | 3326.4 | 2851.2 | 3326.4
FI | 9 | 8 | 13 | 3316.6 | 2842.8 | 3316.6
FI | 9 | 8 | 14 | 3317.65 | 2843.7 | 3317.65
FI | 9 | 8 | 15 | 3344.95 | 2867.1 | 3344.95
FI | 9 | 8 | 16 | 3364.55 | 2883.9 | 3364.55
FI | 9 | 8 | 17 | 3330.6 | 2854.8 | 3330.6
FI | 9 | 8 | 18 | 3280.55 | 2811.9 | 3280.55
FI | 9 | 8 | 19 | 3267.25 | 2800.5 | 3267.25
FI | 9 | 8 | 20 | 3265.5 | 2799 | 3265.5
FI | 9 | 8 | 21 | 3216.15 | 2756.7 | 3216.15
FI | 9 | 8 | 22 | 3007.2 | 2577.6 | 3007.2
FI | 9 | 8 | 23 | 2916.2 | 2499.6 | 2916.2
FI | 9 | 8 | 24 | 2844.8 | 2438.4 | 2844.8
FI | 9 | 9 | 1 | 2839.9 | 2434.2 | 2839.9
FI | 9 | 9 | 2 | 2839.2 | 2433.6 | 2839.2
FI | 9 | 9 | 3 | 2870.7 | 2460.6 | 2870.7
FI | 9 | 9 | 4 | 3053.4 | 2617.2 | 3053.4
FI | 9 | 9 | 5 | 3343.2 | 2865.6 | 3343.2
FI | 9 | 9 | 6 | 3531.5 | 3027 | 3531.5
FI | 9 | 9 | 7 | 3526.6 | 3022.8 | 3526.6
FI | 9 | 9 | 8 | 3486.35 | 2988.3 | 3486.35
FI | 9 | 9 | 9 | 3469.2 | 2973.6 | 3469.2
FI | 9 | 9 | 10 | 3469.2 | 2973.6 | 3469.2
FI | 9 | 9 | 11 | 3485.65 | 2987.7 | 3485.65
FI | 9 | 9 | 12 | 3485.65 | 2987.7 | 3485.65
FI | 9 | 9 | 13 | 3464.3 | 2969.4 | 3464.3
FI | 9 | 9 | 14 | 3450.65 | 2957.7 | 3450.65
FI | 9 | 9 | 15 | 3479 | 2982 | 3479
FI | 9 | 9 | 16 | 3469.55 | 2973.9 | 3469.55
FI | 9 | 9 | 17 | 3477.6 | 2980.8 | 3477.6
FI | 9 | 9 | 18 | 3462.9 | 2968.2 | 3462.9
FI | 9 | 9 | 19 | 3446.45 | 2954.1 | 3446.45
FI | 9 | 9 | 20 | 3336.9 | 2860.2 | 3336.9
FI | 9 | 9 | 21 | 3197.25 | 2740.5 | 3197.25
FI | 9 | 9 | 22 | 3007.2 | 2577.6 | 3007.2
FI | 9 | 9 | 23 | 2916.2 | 2499.6 | 2916.2
FI | 9 | 9 | 24 | 2844.8 | 2438.4 | 2844.8
FI | 9 | 10 | 1 | 2839.9 | 2434.2 | 2839.9
FI | 9 | 10 | 2 | 2839.2 | 2433.6 | 2839.2
FI | 9 | 10 | 3 | 2870.7 | 2460.6 | 2870.7
FI | 9 | 10 | 4 | 3053.4 | 2617.2 | 3053.4
FI | 9 | 10 | 5 | 3332 | 2856 | 3332
FI | 9 | 10 | 6 | 3531.5 | 3027 | 3531.5
FI | 9 | 10 | 7 | 3536.05 | 3030.9 | 3536.05
FI | 9 | 10 | 8 | 3482.15 | 2984.7 | 3482.15
FI | 9 | 10 | 9 | 3474.1 | 2977.8 | 3474.1
FI | 9 | 10 | 10 | 3466.05 | 2970.9 | 3466.05
FI | 9 | 10 | 11 | 3472 | 2976 | 3472
FI | 9 | 10 | 12 | 3472 | 2976 | 3472
FI | 9 | 10 | 13 | 3450.65 | 2957.7 | 3450.65
FI | 9 | 10 | 14 | 3440.15 | 2948.7 | 3440.15
FI | 9 | 10 | 15 | 3477.25 | 2980.5 | 3477.25
FI | 9 | 10 | 16 | 3469.55 | 2973.9 | 3469.55
FI | 9 | 10 | 17 | 3477.95 | 2981.1 | 3477.95
FI | 9 | 10 | 18 | 3461.85 | 2967.3 | 3461.85
FI | 9 | 10 | 19 | 3443.65 | 2951.7 | 3443.65
FI | 9 | 10 | 20 | 3335.5 | 2859 | 3335.5
FI | 9 | 10 | 21 | 3197.25 | 2740.5 | 3197.25
FI | 9 | 10 | 22 | 3007.2 | 2577.6 | 3007.2
FI | 9 | 10 | 23 | 2916.2 | 2499.6 | 2916.2
FI | 9 | 10 | 24 | 2844.8 | 2438.4 | 2844.8
FI | 9 | 11 | 1 | 2839.9 | 2434.2 | 2839.9
FI | 9 | 11 | 2 | 2839.2 | 2433.6 | 2839.2
FI | 9 | 11 | 3 | 2870.7 | 2460.6 | 2870.7
FI | 9 | 11 | 4 | 3055.15 | 2618.7 | 3055.15
FI | 9 | 11 | 5 | 3326.05 | 2850.9 | 3326.05
FI | 9 | 11 | 6 | 3523.8 | 3020.4 | 3523.8
FI | 9 | 11 | 7 | 3526.6 | 3022.8 | 3526.6
FI | 9 | 11 | 8 | 3475.5 | 2979 | 3475.5
FI | 9 | 11 | 9 | 3469.2 | 2973.6 | 3469.2
FI | 9 | 11 | 10 | 3469.2 | 2973.6 | 3469.2
FI | 9 | 11 | 11 | 3472 | 2976 | 3472
FI | 9 | 11 | 12 | 3472 | 2976 | 3472
FI | 9 | 11 | 13 | 3450.65 | 2957.7 | 3450.65
FI | 9 | 11 | 14 | 3450.65 | 2957.7 | 3450.65
FI | 9 | 11 | 15 | 3479 | 2982 | 3479
FI | 9 | 11 | 16 | 3469.55 | 2973.9 | 3469.55
FI | 9 | 11 | 17 | 3477.6 | 2980.8 | 3477.6
FI | 9 | 11 | 18 | 3462.9 | 2968.2 | 3462.9
FI | 9 | 11 | 19 | 3446.45 | 2954.1 | 3446.45
FI | 9 | 11 | 20 | 3336.9 | 2860.2 | 3336.9
FI | 9 | 11 | 21 | 3197.25 | 2740.5 | 3197.25
FI | 9 | 11 | 22 | 3007.2 | 2577.6 | 3007.2
FI | 9 | 11 | 23 | 2916.2 | 2499.6 | 2916.2
FI | 9 | 11 | 24 | 2844.8 | 2438.4 | 2844.8
FI | 9 | 12 | 1 | 2839.9 | 2434.2 | 2839.9
FI | 9 | 12 | 2 | 2839.2 | 2433.6 | 2839.2
FI | 9 | 12 | 3 | 2870.7 | 2460.6 | 2870.7
FI | 9 | 12 | 4 | 3053.4 | 2617.2 | 3053.4
FI | 9 | 12 | 5 | 3332 | 2856 | 3332
FI | 9 | 12 | 6 | 3531.5 | 3027 | 3531.5
FI | 9 | 12 | 7 | 3536.05 | 3030.9 | 3536.05
FI | 9 | 12 | 8 | 3482.15 | 2984.7 | 3482.15
FI | 9 | 12 | 9 | 3469.55 | 2973.9 | 3469.55
FI | 9 | 12 | 10 | 3469.2 | 2973.6 | 3469.2
FI | 9 | 12 | 11 | 3472 | 2976 | 3472
FI | 9 | 12 | 12 | 3472 | 2976 | 3472
FI | 9 | 12 | 13 | 3461.5 | 2967 | 3461.5
FI | 9 | 12 | 14 | 3450.65 | 2957.7 | 3450.65
FI | 9 | 12 | 15 | 3477.25 | 2980.5 | 3477.25
FI | 9 | 12 | 16 | 3469.55 | 2973.9 | 3469.55
FI | 9 | 12 | 17 | 3477.6 | 2980.8 | 3477.6
FI | 9 | 12 | 18 | 3453.45 | 2960.1 | 3453.45
FI | 9 | 12 | 19 | 3442.25 | 2950.5 | 3442.25
FI | 9 | 12 | 20 | 3350.2 | 2871.6 | 3350.2
FI | 9 | 12 | 21 | 3218.95 | 2759.1 | 3218.95
FI | 9 | 12 | 22 | 3007.2 | 2577.6 | 3007.2
FI | 9 | 12 | 23 | 2916.2 | 2499.6 | 2916.2
FI | 9 | 12 | 24 | 2834.65 | 2429.7 | 2834.65
FI | 9 | 13 | 1 | 2820.3 | 2417.4 | 2820.3
FI | 9 | 13 | 2 | 2819.6 | 2416.8 | 2819.6
FI | 9 | 13 | 3 | 2866.85 | 2457.3 | 2866.85
FI | 9 | 13 | 4 | 3031.7 | 2598.6 | 3031.7
FI | 9 | 13 | 5 | 3319.05 | 2844.9 | 3319.05
FI | 9 | 13 | 6 | 3529.4 | 3025.2 | 3529.4
FI | 9 | 13 | 7 | 3540.6 | 3034.8 | 3540.6
FI | 9 | 13 | 8 | 3482.15 | 2984.7 | 3482.15
FI | 9 | 13 | 9 | 3466.05 | 2970.9 | 3466.05
FI | 9 | 13 | 10 | 3469.2 | 2973.6 | 3469.2
FI | 9 | 13 | 11 | 3482.5 | 2985 | 3482.5
FI | 9 | 13 | 12 | 3485.65 | 2987.7 | 3485.65
FI | 9 | 13 | 13 | 3464.3 | 2969.4 | 3464.3
FI | 9 | 13 | 14 | 3453.8 | 2960.4 | 3453.8
FI | 9 | 13 | 15 | 3491.25 | 2992.5 | 3491.25
FI | 9 | 13 | 16 | 3483.2 | 2985.6 | 3483.2
FI | 9 | 13 | 17 | 3477.6 | 2980.8 | 3477.6
FI | 9 | 13 | 18 | 3462.9 | 2968.2 | 3462.9
FI | 9 | 13 | 19 | 3442.25 | 2950.5 | 3442.25
FI | 9 | 13 | 20 | 3350.2 | 2871.6 | 3350.2
FI | 9 | 13 | 21 | 3218.6 | 2758.8 | 3218.6
FI | 9 | 13 | 22 | 2935.45 | 2516.1 | 2935.45
FI | 9 | 13 | 23 | 2861.6 | 2452.8 | 2861.6
FI | 9 | 13 | 24 | 2775.5 | 2379 | 2775.5
FI | 9 | 14 | 1 | 2757.3 | 2363.4 | 2757.3
FI | 9 | 14 | 2 | 2762.9 | 2368.2 | 2762.9
FI | 9 | 14 | 3 | 2772.7 | 2376.6 | 2772.7
FI | 9 | 14 | 4 | 2841.65 | 2435.7 | 2841.65
FI | 9 | 14 | 5 | 2917.6 | 2500.8 | 2917.6
FI | 9 | 14 | 6 | 3083.5 | 2643 | 3083.5
FI | 9 | 14 | 7 | 3161.9 | 2710.2 | 3161.9
FI | 9 | 14 | 8 | 3206 | 2748 | 3206
FI | 9 | 14 | 9 | 3216.5 | 2757 | 3216.5
FI | 9 | 14 | 10 | 3203.9 | 2746.2 | 3203.9
FI | 9 | 14 | 11 | 3217.55 | 2757.9 | 3217.55
FI | 9 | 14 | 12 | 3223.85 | 2763.3 | 3223.85
FI | 9 | 14 | 13 | 3206.7 | 2748.6 | 3206.7
FI | 9 | 14 | 14 | 3215.45 | 2756.1 | 3215.45
FI | 9 | 14 | 15 | 3249.75 | 2785.5 | 3249.75
FI | 9 | 14 | 16 | 3258.5 | 2793 | 3258.5
FI | 9 | 14 | 17 | 3263.4 | 2797.2 | 3263.4
FI | 9 | 14 | 18 | 3258.15 | 2792.7 | 3258.15
FI | 9 | 14 | 19 | 3288.95 | 2819.1 | 3288.95
FI | 9 | 14 | 20 | 3316.6 | 2842.8 | 3316.6
FI | 9 | 14 | 21 | 3246.25 | 2782.5 | 3246.25
FI | 9 | 14 | 22 | 2962.05 | 2538.9 | 2962.05
FI | 9 | 14 | 23 | 2868.6 | 2458.8 | 2868.6
FI | 9 | 14 | 24 | 2777.6 | 2380.8 | 2777.6
FI | 9 | 15 | 1 | 2770.25 | 2374.5 | 2770.25
FI | 9 | 15 | 2 | 2769.9 | 2374.2 | 2769.9
FI | 9 | 15 | 3 | 2775.85 | 2379.3 | 2775.85
FI | 9 | 15 | 4 | 2844.8 | 2438.4 | 2844.8
FI | 9 | 15 | 5 | 2917.6 | 2500.8 | 2917.6
FI | 9 | 15 | 6 | 3077.2 | 2637.6 | 3077.2
FI | 9 | 15 | 7 | 3204.95 | 2747.1 | 3204.95
FI | 9 | 15 | 8 | 3236.8 | 2774.4 | 3236.8
FI | 9 | 15 | 9 | 3218.95 | 2759.1 | 3218.95
FI | 9 | 15 | 10 | 3215.45 | 2756.1 | 3215.45
FI | 9 | 15 | 11 | 3203.9 | 2746.2 | 3203.9
FI | 9 | 15 | 12 | 3215.1 | 2755.8 | 3215.1
FI | 9 | 15 | 13 | 3201.45 | 2744.1 | 3201.45
FI | 9 | 15 | 14 | 3215.1 | 2755.8 | 3215.1
FI | 9 | 15 | 15 | 3239.6 | 2776.8 | 3239.6
FI | 9 | 15 | 16 | 3251.85 | 2787.3 | 3251.85
FI | 9 | 15 | 17 | 3253.6 | 2788.8 | 3253.6
FI | 9 | 15 | 18 | 3271.45 | 2804.1 | 3271.45
FI | 9 | 15 | 19 | 3288.95 | 2819.1 | 3288.95
FI | 9 | 15 | 20 | 3294.55 | 2823.9 | 3294.55
FI | 9 | 15 | 21 | 3246.6 | 2782.8 | 3246.6
FI | 9 | 15 | 22 | 3007.2 | 2577.6 | 3007.2
FI | 9 | 15 | 23 | 2916.2 | 2499.6 | 2916.2
FI | 9 | 15 | 24 | 2844.8 | 2438.4 | 2844.8
FI | 9 | 16 | 1 | 2839.9 | 2434.2 | 2839.9
FI | 9 | 16 | 2 | 2839.2 | 2433.6 | 2839.2
FI | 9 | 16 | 3 | 2870.7 | 2460.6 | 2870.7
FI | 9 | 16 | 4 | 3054.8 | 2618.4 | 3054.8
FI | 9 | 16 | 5 | 3341.8 | 2864.4 | 3341.8
FI | 9 | 16 | 6 | 3529.4 | 3025.2 | 3529.4
FI | 9 | 16 | 7 | 3538.85 | 3033.3 | 3538.85
FI | 9 | 16 | 8 | 3513.65 | 3011.7 | 3513.65
FI | 9 | 16 | 9 | 3476.2 | 2979.6 | 3476.2
FI | 9 | 16 | 10 | 3473.05 | 2976.9 | 3473.05
FI | 9 | 16 | 11 | 3472.35 | 2976.3 | 3472.35
FI | 9 | 16 | 12 | 3468.85 | 2973.3 | 3468.85
FI | 9 | 16 | 13 | 3451 | 2958 | 3451
FI | 9 | 16 | 14 | 3440.5 | 2949 | 3440.5
FI | 9 | 16 | 15 | 3470.6 | 2974.8 | 3470.6
FI | 9 | 16 | 16 | 3476.9 | 2980.2 | 3476.9
FI | 9 | 16 | 17 | 3463.25 | 2968.5 | 3463.25
FI | 9 | 16 | 18 | 3473.75 | 2977.5 | 3473.75
FI | 9 | 16 | 19 | 3490.9 | 2992.2 | 3490.9
FI | 9 | 16 | 20 | 3379.95 | 2897.1 | 3379.95
FI | 9 | 16 | 21 | 3238.2 | 2775.6 | 3238.2
FI | 9 | 16 | 22 | 3007.2 | 2577.6 | 3007.2
FI | 9 | 16 | 23 | 2916.2 | 2499.6 | 2916.2
FI | 9 | 16 | 24 | 2844.8 | 2438.4 | 2844.8
FI | 9 | 17 | 1 | 2839.9 | 2434.2 | 2839.9
FI | 9 | 17 | 2 | 2839.2 | 2433.6 | 2839.2
FI | 9 | 17 | 3 | 2870.7 | 2460.6 | 2870.7
FI | 9 | 17 | 4 | 3055.15 | 2618.7 | 3055.15
FI | 9 | 17 | 5 | 3333.75 | 2857.5 | 3333.75
FI | 9 | 17 | 6 | 3531.5 | 3027 | 3531.5
FI | 9 | 17 | 7 | 3526.6 | 3022.8 | 3526.6
FI | 9 | 17 | 8 | 3482.15 | 2984.7 | 3482.15
FI | 9 | 17 | 9 | 3474.1 | 2977.8 | 3474.1
FI | 9 | 17 | 10 | 3466.05 | 2970.9 | 3466.05
FI | 9 | 17 | 11 | 3468.85 | 2973.3 | 3468.85
FI | 9 | 17 | 12 | 3468.85 | 2973.3 | 3468.85
FI | 9 | 17 | 13 | 3451 | 2958 | 3451
FI | 9 | 17 | 14 | 3440.5 | 2949 | 3440.5
FI | 9 | 17 | 15 | 3470.6 | 2974.8 | 3470.6
FI | 9 | 17 | 16 | 3476.9 | 2980.2 | 3476.9
FI | 9 | 17 | 17 | 3477.6 | 2980.8 | 3477.6
FI | 9 | 17 | 18 | 3465.35 | 2970.3 | 3465.35
FI | 9 | 17 | 19 | 3462.9 | 2968.2 | 3462.9
FI | 9 | 17 | 20 | 3360 | 2880 | 3360
FI | 9 | 17 | 21 | 3215.45 | 2756.1 | 3215.45
FI | 9 | 17 | 22 | 3007.2 | 2577.6 | 3007.2
FI | 9 | 17 | 23 | 2916.2 | 2499.6 | 2916.2
FI | 9 | 17 | 24 | 2844.8 | 2438.4 | 2844.8
FI | 9 | 18 | 1 | 2839.9 | 2434.2 | 2839.9
FI | 9 | 18 | 2 | 2839.2 | 2433.6 | 2839.2
FI | 9 | 18 | 3 | 2870.7 | 2460.6 | 2870.7
FI | 9 | 18 | 4 | 3055.15 | 2618.7 | 3055.15
FI | 9 | 18 | 5 | 3326.05 | 2850.9 | 3326.05
FI | 9 | 18 | 6 | 3523.8 | 3020.4 | 3523.8
FI | 9 | 18 | 7 | 3526.6 | 3022.8 | 3526.6
FI | 9 | 18 | 8 | 3491.25 | 2992.5 | 3491.25
FI | 9 | 18 | 9 | 3473.05 | 2976.9 | 3473.05
FI | 9 | 18 | 10 | 3474.1 | 2977.8 | 3474.1
FI | 9 | 18 | 11 | 3483.2 | 2985.6 | 3483.2
FI | 9 | 18 | 12 | 3483.2 | 2985.6 | 3483.2
FI | 9 | 18 | 13 | 3463.95 | 2969.1 | 3463.95
FI | 9 | 18 | 14 | 3448.9 | 2956.2 | 3448.9
FI | 9 | 18 | 15 | 3470.6 | 2974.8 | 3470.6
FI | 9 | 18 | 16 | 3476.9 | 2980.2 | 3476.9
FI | 9 | 18 | 17 | 3477.6 | 2980.8 | 3477.6
FI | 9 | 18 | 18 | 3440.5 | 2949 | 3440.5
FI | 9 | 18 | 19 | 3432.1 | 2941.8 | 3432.1
FI | 9 | 18 | 20 | 3346.35 | 2868.3 | 3346.35
FI | 9 | 18 | 21 | 3197.25 | 2740.5 | 3197.25
FI | 9 | 18 | 22 | 3007.2 | 2577.6 | 3007.2
FI | 9 | 18 | 23 | 2916.2 | 2499.6 | 2916.2
FI | 9 | 18 | 24 | 2844.8 | 2438.4 | 2844.8
FI | 9 | 19 | 1 | 2839.9 | 2434.2 | 2839.9
FI | 9 | 19 | 2 | 2839.2 | 2433.6 | 2839.2
FI | 9 | 19 | 3 | 2870.7 | 2460.6 | 2870.7
FI | 9 | 19 | 4 | 3055.15 | 2618.7 | 3055.15
FI | 9 | 19 | 5 | 3326.05 | 2850.9 | 3326.05
FI | 9 | 19 | 6 | 3523.8 | 3020.4 | 3523.8
FI | 9 | 19 | 7 | 3526.6 | 3022.8 | 3526.6
FI | 9 | 19 | 8 | 3479.35 | 2982.3 | 3479.35
FI | 9 | 19 | 9 | 3474.1 | 2977.8 | 3474.1
FI | 9 | 19 | 10 | 3469.55 | 2973.9 | 3469.55
FI | 9 | 19 | 11 | 3472.35 | 2976.3 | 3472.35
FI | 9 | 19 | 12 | 3472.35 | 2976.3 | 3472.35
FI | 9 | 19 | 13 | 3451 | 2958 | 3451
FI | 9 | 19 | 14 | 3440.5 | 2949 | 3440.5
FI | 9 | 19 | 15 | 3477.6 | 2980.8 | 3477.6
FI | 9 | 19 | 16 | 3469.9 | 2974.2 | 3469.9
FI | 9 | 19 | 17 | 3477.95 | 2981.1 | 3477.95
FI | 9 | 19 | 18 | 3458 | 2964 | 3458
FI | 9 | 19 | 19 | 3449.95 | 2957.1 | 3449.95
FI | 9 | 19 | 20 | 3346.35 | 2868.3 | 3346.35
FI | 9 | 19 | 21 | 3197.25 | 2740.5 | 3197.25
FI | 9 | 19 | 22 | 3007.2 | 2577.6 | 3007.2
FI | 9 | 19 | 23 | 2916.2 | 2499.6 | 2916.2
FI | 9 | 19 | 24 | 2844.8 | 2438.4 | 2844.8
FI | 9 | 20 | 1 | 2839.9 | 2434.2 | 2839.9
FI | 9 | 20 | 2 | 2839.2 | 2433.6 | 2839.2
FI | 9 | 20 | 3 | 2870.7 | 2460.6 | 2870.7
FI | 9 | 20 | 4 | 3055.15 | 2618.7 | 3055.15
FI | 9 | 20 | 5 | 3326.05 | 2850.9 | 3326.05
FI | 9 | 20 | 6 | 3523.8 | 3020.4 | 3523.8
FI | 9 | 20 | 7 | 3526.6 | 3022.8 | 3526.6
FI | 9 | 20 | 8 | 3482.15 | 2984.7 | 3482.15
FI | 9 | 20 | 9 | 3473.75 | 2977.5 | 3473.75
FI | 9 | 20 | 10 | 3473.05 | 2976.9 | 3473.05
FI | 9 | 20 | 11 | 3476.2 | 2979.6 | 3476.2
FI | 9 | 20 | 12 | 3483.2 | 2985.6 | 3483.2
FI | 9 | 20 | 13 | 3459.75 | 2965.5 | 3459.75
FI | 9 | 20 | 14 | 3448.9 | 2956.2 | 3448.9
FI | 9 | 20 | 15 | 3475.15 | 2978.7 | 3475.15
FI | 9 | 20 | 16 | 3469.55 | 2973.9 | 3469.55
FI | 9 | 20 | 17 | 3463.25 | 2968.5 | 3463.25
FI | 9 | 20 | 18 | 3450.65 | 2957.7 | 3450.65
FI | 9 | 20 | 19 | 3456.95 | 2963.1 | 3456.95
FI | 9 | 20 | 20 | 3351.25 | 2872.5 | 3351.25
FI | 9 | 20 | 21 | 3215.45 | 2756.1 | 3215.45
FI | 9 | 20 | 22 | 2935.45 | 2516.1 | 2935.45
FI | 9 | 20 | 23 | 2861.6 | 2452.8 | 2861.6
FI | 9 | 20 | 24 | 2779.35 | 2382.3 | 2779.35
FI | 9 | 21 | 1 | 2767.45 | 2372.1 | 2767.45
FI | 9 | 21 | 2 | 2767.1 | 2371.8 | 2767.1
FI | 9 | 21 | 3 | 2762.9 | 2368.2 | 2762.9
FI | 9 | 21 | 4 | 2853.55 | 2445.9 | 2853.55
FI | 9 | 21 | 5 | 2872.45 | 2462.1 | 2872.45
FI | 9 | 21 | 6 | 3067.05 | 2628.9 | 3067.05
FI | 9 | 21 | 7 | 3161.9 | 2710.2 | 3161.9
FI | 9 | 21 | 8 | 3220.7 | 2760.6 | 3220.7
FI | 9 | 21 | 9 | 3209.85 | 2751.3 | 3209.85
FI | 9 | 21 | 10 | 3218.95 | 2759.1 | 3218.95
FI | 9 | 21 | 11 | 3218.25 | 2758.5 | 3218.25
FI | 9 | 21 | 12 | 3215.1 | 2755.8 | 3215.1
FI | 9 | 21 | 13 | 3201.45 | 2744.1 | 3201.45
FI | 9 | 21 | 14 | 3202.5 | 2745 | 3202.5
FI | 9 | 21 | 15 | 3239.6 | 2776.8 | 3239.6
FI | 9 | 21 | 16 | 3244.85 | 2781.3 | 3244.85
FI | 9 | 21 | 17 | 3252.2 | 2787.6 | 3252.2
FI | 9 | 21 | 18 | 3271.45 | 2804.1 | 3271.45
FI | 9 | 21 | 19 | 3288.95 | 2819.1 | 3288.95
FI | 9 | 21 | 20 | 3316.6 | 2842.8 | 3316.6
FI | 9 | 21 | 21 | 3246.25 | 2782.5 | 3246.25
FI | 9 | 21 | 22 | 2962.05 | 2538.9 | 2962.05
FI | 9 | 21 | 23 | 2868.6 | 2458.8 | 2868.6
FI | 9 | 21 | 24 | 2784.25 | 2386.5 | 2784.25
FI | 9 | 22 | 1 | 2770.25 | 2374.5 | 2770.25
FI | 9 | 22 | 2 | 2769.9 | 2374.2 | 2769.9
FI | 9 | 22 | 3 | 2780.75 | 2383.5 | 2780.75
FI | 9 | 22 | 4 | 2846.55 | 2439.9 | 2846.55
FI | 9 | 22 | 5 | 2908.85 | 2493.3 | 2908.85
FI | 9 | 22 | 6 | 3097.15 | 2654.7 | 3097.15
FI | 9 | 22 | 7 | 3209.15 | 2750.7 | 3209.15
FI | 9 | 22 | 8 | 3266.2 | 2799.6 | 3266.2
FI | 9 | 22 | 9 | 3254.3 | 2789.4 | 3254.3
FI | 9 | 22 | 10 | 3224.55 | 2763.9 | 3224.55
FI | 9 | 22 | 11 | 3227.35 | 2766.3 | 3227.35
FI | 9 | 22 | 12 | 3238.55 | 2775.9 | 3238.55
FI | 9 | 22 | 13 | 3235.4 | 2773.2 | 3235.4
FI | 9 | 22 | 14 | 3242.05 | 2778.9 | 3242.05
FI | 9 | 22 | 15 | 3277.75 | 2809.5 | 3277.75
FI | 9 | 22 | 16 | 3313.45 | 2840.1 | 3313.45
FI | 9 | 22 | 17 | 3323.6 | 2848.8 | 3323.6
FI | 9 | 22 | 18 | 3337.25 | 2860.5 | 3337.25
FI | 9 | 22 | 19 | 3323.6 | 2848.8 | 3323.6
FI | 9 | 22 | 20 | 3329.9 | 2854.2 | 3329.9
FI | 9 | 22 | 21 | 3251.15 | 2786.7 | 3251.15
FI | 9 | 22 | 22 | 3036.95 | 2603.1 | 3036.95
FI | 9 | 22 | 23 | 2938.95 | 2519.1 | 2938.95
FI | 9 | 22 | 24 | 2842 | 2436 | 2842
FI | 9 | 23 | 1 | 2837.1 | 2431.8 | 2837.1
FI | 9 | 23 | 2 | 2836.4 | 2431.2 | 2836.4
FI | 9 | 23 | 3 | 2884.7 | 2472.6 | 2884.7
FI | 9 | 23 | 4 | 3035.2 | 2601.6 | 3035.2
FI | 9 | 23 | 5 | 3308.55 | 2835.9 | 3308.55
FI | 9 | 23 | 6 | 3517.5 | 3015 | 3517.5
FI | 9 | 23 | 7 | 3543.4 | 3037.2 | 3543.4
FI | 9 | 23 | 8 | 3533.6 | 3028.8 | 3533.6
FI | 9 | 23 | 9 | 3531.5 | 3027 | 3531.5
FI | 9 | 23 | 10 | 3536.05 | 3030.9 | 3536.05
FI | 9 | 23 | 11 | 3516.8 | 3014.4 | 3516.8
FI | 9 | 23 | 12 | 3508.4 | 3007.2 | 3508.4
FI | 9 | 23 | 13 | 3498.6 | 2998.8 | 3498.6
FI | 9 | 23 | 14 | 3498.95 | 2999.1 | 3498.95
FI | 9 | 23 | 15 | 3511.9 | 3010.2 | 3511.9
FI | 9 | 23 | 16 | 3523.8 | 3020.4 | 3523.8
FI | 9 | 23 | 17 | 3543.75 | 3037.5 | 3543.75
FI | 9 | 23 | 18 | 3543.05 | 3036.9 | 3543.05
FI | 9 | 23 | 19 | 3519.95 | 3017.1 | 3519.95
FI | 9 | 23 | 20 | 3410.4 | 2923.2 | 3410.4
FI | 9 | 23 | 21 | 3295.25 | 2824.5 | 3295.25
FI | 9 | 23 | 22 | 3041.85 | 2607.3 | 3041.85
FI | 9 | 23 | 23 | 2952.95 | 2531.1 | 2952.95
FI | 9 | 23 | 24 | 2864.05 | 2454.9 | 2864.05
FI | 9 | 24 | 1 | 2885.05 | 2472.9 | 2885.05
FI | 9 | 24 | 2 | 2884.35 | 2472.3 | 2884.35
FI | 9 | 24 | 3 | 2932.65 | 2513.7 | 2932.65
FI | 9 | 24 | 4 | 3153.15 | 2702.7 | 3153.15
FI | 9 | 24 | 5 | 3343.9 | 2866.2 | 3343.9
FI | 9 | 24 | 6 | 3528.35 | 3024.3 | 3528.35
FI | 9 | 24 | 7 | 3555.3 | 3047.4 | 3555.3
FI | 9 | 24 | 8 | 3527.3 | 3023.4 | 3527.3
FI | 9 | 24 | 9 | 3532.55 | 3027.9 | 3532.55
FI | 9 | 24 | 10 | 3532.55 | 3027.9 | 3532.55
FI | 9 | 24 | 11 | 3530.8 | 3026.4 | 3530.8
FI | 9 | 24 | 12 | 3524.85 | 3021.3 | 3524.85
FI | 9 | 24 | 13 | 3521 | 3018 | 3521
FI | 9 | 24 | 14 | 3526.95 | 3023.1 | 3526.95
FI | 9 | 24 | 15 | 3537.45 | 3032.1 | 3537.45
FI | 9 | 24 | 16 | 3536.05 | 3030.9 | 3536.05
FI | 9 | 24 | 17 | 3542.7 | 3036.6 | 3542.7
FI | 9 | 24 | 18 | 3540.6 | 3034.8 | 3540.6
FI | 9 | 24 | 19 | 3532.9 | 3028.2 | 3532.9
FI | 9 | 24 | 20 | 3478.3 | 2981.4 | 3478.3
FI | 9 | 24 | 21 | 3380.65 | 2897.7 | 3380.65
FI | 9 | 24 | 22 | 3094.35 | 2652.3 | 3094.35
FI | 9 | 24 | 23 | 3017 | 2586 | 3017
FI | 9 | 24 | 24 | 2965.2 | 2541.6 | 2965.2
FI | 9 | 25 | 1 | 2970.45 | 2546.1 | 2970.45
FI | 9 | 25 | 2 | 2972.55 | 2547.9 | 2972.55
FI | 9 | 25 | 3 | 3028.2 | 2595.6 | 3028.2
FI | 9 | 25 | 4 | 3246.6 | 2782.8 | 3246.6
FI | 9 | 25 | 5 | 3411.1 | 2923.8 | 3411.1
FI | 9 | 25 | 6 | 3542 | 3036 | 3542
FI | 9 | 25 | 7 | 3572.8 | 3062.4 | 3572.8
FI | 9 | 25 | 8 | 3556 | 3048 | 3556
FI | 9 | 25 | 9 | 3542.7 | 3036.6 | 3542.7
FI | 9 | 25 | 10 | 3536.75 | 3031.5 | 3536.75
FI | 9 | 25 | 11 | 3535.7 | 3030.6 | 3535.7
FI | 9 | 25 | 12 | 3524.15 | 3020.7 | 3524.15
FI | 9 | 25 | 13 | 3520.3 | 3017.4 | 3520.3
FI | 9 | 25 | 14 | 3520.65 | 3017.7 | 3520.65
FI | 9 | 25 | 15 | 3534.65 | 3029.7 | 3534.65
FI | 9 | 25 | 16 | 3549.7 | 3042.6 | 3549.7
FI | 9 | 25 | 17 | 3560.9 | 3052.2 | 3560.9
FI | 9 | 25 | 18 | 3557.05 | 3048.9 | 3557.05
FI | 9 | 25 | 19 | 3563.7 | 3054.6 | 3563.7
FI | 9 | 25 | 20 | 3486.7 | 2988.6 | 3486.7
FI | 9 | 25 | 21 | 3420.9 | 2932.2 | 3420.9
FI | 9 | 25 | 22 | 3143.7 | 2694.6 | 3143.7
FI | 9 | 25 | 23 | 3056.2 | 2619.6 | 3056.2
FI | 9 | 25 | 24 | 3011.05 | 2580.9 | 3011.05
FI | 9 | 26 | 1 | 3003.7 | 2574.6 | 3003.7
FI | 9 | 26 | 2 | 2997.4 | 2569.2 | 2997.4
FI | 9 | 26 | 3 | 3061.45 | 2624.1 | 3061.45
FI | 9 | 26 | 4 | 3269.7 | 2802.6 | 3269.7
FI | 9 | 26 | 5 | 3406.2 | 2919.6 | 3406.2
FI | 9 | 26 | 6 | 3566.5 | 3057 | 3566.5
FI | 9 | 26 | 7 | 3572.8 | 3062.4 | 3572.8
FI | 9 | 26 | 8 | 3556 | 3048 | 3556
FI | 9 | 26 | 9 | 3533.6 | 3028.8 | 3533.6
FI | 9 | 26 | 10 | 3536.75 | 3031.5 | 3536.75
FI | 9 | 26 | 11 | 3524.15 | 3020.7 | 3524.15
FI | 9 | 26 | 12 | 3524.15 | 3020.7 | 3524.15
FI | 9 | 26 | 13 | 3520.3 | 3017.4 | 3520.3
FI | 9 | 26 | 14 | 3520.65 | 3017.7 | 3520.65
FI | 9 | 26 | 15 | 3534.65 | 3029.7 | 3534.65
FI | 9 | 26 | 16 | 3534.65 | 3029.7 | 3534.65
FI | 9 | 26 | 17 | 3557.4 | 3049.2 | 3557.4
FI | 9 | 26 | 18 | 3551.45 | 3044.1 | 3551.45
FI | 9 | 26 | 19 | 3535 | 3030 | 3535
FI | 9 | 26 | 20 | 3462.55 | 2967.9 | 3462.55
FI | 9 | 26 | 21 | 3360.7 | 2880.6 | 3360.7
FI | 9 | 26 | 22 | 3078.25 | 2638.5 | 3078.25
FI | 9 | 26 | 23 | 2971.5 | 2547 | 2971.5
FI | 9 | 26 | 24 | 2901.85 | 2487.3 | 2901.85
FI | 9 | 27 | 1 | 2894.5 | 2481 | 2894.5
FI | 9 | 27 | 2 | 2894.15 | 2480.7 | 2894.15
FI | 9 | 27 | 3 | 2944.55 | 2523.9 | 2944.55
FI | 9 | 27 | 4 | 3169.95 | 2717.1 | 3169.95
FI | 9 | 27 | 5 | 3351.95 | 2873.1 | 3351.95
FI | 9 | 27 | 6 | 3528.35 | 3024.3 | 3528.35
FI | 9 | 27 | 7 | 3555.3 | 3047.4 | 3555.3
FI | 9 | 27 | 8 | 3527.3 | 3023.4 | 3527.3
FI | 9 | 27 | 9 | 3520.3 | 3017.4 | 3520.3
FI | 9 | 27 | 10 | 3532.55 | 3027.9 | 3532.55
FI | 9 | 27 | 11 | 3524.85 | 3021.3 | 3524.85
FI | 9 | 27 | 12 | 3529.75 | 3025.5 | 3529.75
FI | 9 | 27 | 13 | 3522.4 | 3019.2 | 3522.4
FI | 9 | 27 | 14 | 3523.1 | 3019.8 | 3523.1
FI | 9 | 27 | 15 | 3536.75 | 3031.5 | 3536.75
FI | 9 | 27 | 16 | 3537.8 | 3032.4 | 3537.8
FI | 9 | 27 | 17 | 3543.75 | 3037.5 | 3543.75
FI | 9 | 27 | 18 | 3535 | 3030 | 3535
FI | 9 | 27 | 19 | 3532.9 | 3028.2 | 3532.9
FI | 9 | 27 | 20 | 3462.55 | 2967.9 | 3462.55
FI | 9 | 27 | 21 | 3376.1 | 2893.8 | 3376.1
FI | 9 | 27 | 22 | 3028.55 | 2595.9 | 3028.55
FI | 9 | 27 | 23 | 2959.25 | 2536.5 | 2959.25
FI | 9 | 27 | 24 | 2929.5 | 2511 | 2929.5
FI | 9 | 28 | 1 | 2946.3 | 2525.4 | 2946.3
FI | 9 | 28 | 2 | 2945.95 | 2525.1 | 2945.95
FI | 9 | 28 | 3 | 2951.9 | 2530.2 | 2951.9
FI | 9 | 28 | 4 | 3007.2 | 2577.6 | 3007.2
FI | 9 | 28 | 5 | 3038.7 | 2604.6 | 3038.7
FI | 9 | 28 | 6 | 3188.5 | 2733 | 3188.5
FI | 9 | 28 | 7 | 3289.3 | 2819.4 | 3289.3
FI | 9 | 28 | 8 | 3372.6 | 2890.8 | 3372.6
FI | 9 | 28 | 9 | 3347.05 | 2868.9 | 3347.05
FI | 9 | 28 | 10 | 3305.05 | 2832.9 | 3305.05
FI | 9 | 28 | 11 | 3295.95 | 2825.1 | 3295.95
FI | 9 | 28 | 12 | 3298.05 | 2826.9 | 3298.05
FI | 9 | 28 | 13 | 3293.5 | 2823 | 3293.5
FI | 9 | 28 | 14 | 3300.5 | 2829 | 3300.5
FI | 9 | 28 | 15 | 3318.35 | 2844.3 | 3318.35
FI | 9 | 28 | 16 | 3330.25 | 2854.5 | 3330.25
FI | 9 | 28 | 17 | 3340.4 | 2863.2 | 3340.4
FI | 9 | 28 | 18 | 3415.65 | 2927.7 | 3415.65
FI | 9 | 28 | 19 | 3417.75 | 2929.5 | 3417.75
FI | 9 | 28 | 20 | 3383.8 | 2900.4 | 3383.8
FI | 9 | 28 | 21 | 3291.4 | 2821.2 | 3291.4
FI | 9 | 28 | 22 | 3016.3 | 2585.4 | 3016.3
FI | 9 | 28 | 23 | 2933.35 | 2514.3 | 2933.35
FI | 9 | 28 | 24 | 2864.75 | 2455.5 | 2864.75
FI | 9 | 29 | 1 | 2861.6 | 2452.8 | 2861.6
FI | 9 | 29 | 2 | 2894.5 | 2481 | 2894.5
FI | 9 | 29 | 3 | 2900.8 | 2486.4 | 2900.8
FI | 9 | 29 | 4 | 2963.8 | 2540.4 | 2963.8
FI | 9 | 29 | 5 | 2998.45 | 2570.1 | 2998.45
FI | 9 | 29 | 6 | 3186.4 | 2731.2 | 3186.4
FI | 9 | 29 | 7 | 3282.65 | 2813.7 | 3282.65
FI | 9 | 29 | 8 | 3385.2 | 2901.6 | 3385.2
FI | 9 | 29 | 9 | 3382.05 | 2898.9 | 3382.05
FI | 9 | 29 | 10 | 3378.55 | 2895.9 | 3378.55
FI | 9 | 29 | 11 | 3376.8 | 2894.4 | 3376.8
FI | 9 | 29 | 12 | 3381 | 2898 | 3381
FI | 9 | 29 | 13 | 3349.5 | 2871 | 3349.5
FI | 9 | 29 | 14 | 3359.3 | 2879.4 | 3359.3
FI | 9 | 29 | 15 | 3386.25 | 2902.5 | 3386.25
FI | 9 | 29 | 16 | 3411.45 | 2924.1 | 3411.45
FI | 9 | 29 | 17 | 3416 | 2928 | 3416
FI | 9 | 29 | 18 | 3428.6 | 2938.8 | 3428.6
FI | 9 | 29 | 19 | 3434.2 | 2943.6 | 3434.2
FI | 9 | 29 | 20 | 3404.8 | 2918.4 | 3404.8
FI | 9 | 29 | 21 | 3323.6 | 2848.8 | 3323.6
FI | 9 | 29 | 22 | 3094.35 | 2652.3 | 3094.35
FI | 9 | 29 | 23 | 3017 | 2586 | 3017
FI | 9 | 29 | 24 | 2975.35 | 2550.3 | 2975.35
FI | 9 | 30 | 1 | 2973.25 | 2548.5 | 2973.25
FI | 9 | 30 | 2 | 2984.1 | 2557.8 | 2984.1
FI | 9 | 30 | 3 | 3029.25 | 2596.5 | 3029.25
FI | 9 | 30 | 4 | 3242.05 | 2778.9 | 3242.05
FI | 9 | 30 | 5 | 3411.1 | 2923.8 | 3411.1
FI | 9 | 30 | 6 | 3542 | 3036 | 3542
FI | 9 | 30 | 7 | 3572.8 | 3062.4 | 3572.8
FI | 9 | 30 | 8 | 3556 | 3048 | 3556
FI | 9 | 30 | 9 | 3542.7 | 3036.6 | 3542.7
FI | 9 | 30 | 10 | 3536.75 | 3031.5 | 3536.75
FI | 9 | 30 | 11 | 3529.75 | 3025.5 | 3529.75
FI | 9 | 30 | 12 | 3524.15 | 3020.7 | 3524.15
FI | 9 | 30 | 13 | 3520.3 | 3017.4 | 3520.3
FI | 9 | 30 | 14 | 3520.65 | 3017.7 | 3520.65
FI | 9 | 30 | 15 | 3550.4 | 3043.2 | 3550.4
FI | 9 | 30 | 16 | 3551.45 | 3044.1 | 3551.45
FI | 9 | 30 | 17 | 3554.25 | 3046.5 | 3554.25
FI | 9 | 30 | 18 | 3552.15 | 3044.7 | 3552.15
FI | 9 | 30 | 19 | 3554.95 | 3047.1 | 3554.95
FI | 9 | 30 | 20 | 3476.9 | 2980.2 | 3476.9
FI | 9 | 30 | 21 | 3381.7 | 2898.6 | 3381.7
FI | 9 | 30 | 22 | 3132.15 | 2684.7 | 3132.15
FI | 9 | 30 | 23 | 3085.95 | 2645.1 | 3085.95
FI | 9 | 30 | 24 | 3061.1 | 2623.8 | 3061.1
FI | 10 | 1 | 1 | 3055.5 | 2619 | 3055.5
FI | 10 | 1 | 2 | 3054.8 | 2618.4 | 3054.8
FI | 10 | 1 | 3 | 3123.75 | 2677.5 | 3123.75
FI | 10 | 1 | 4 | 3355.8 | 2876.4 | 3355.8
FI | 10 | 1 | 5 | 3596.25 | 3082.5 | 3596.25
FI | 10 | 1 | 6 | 3647.35 | 3126.3 | 3647.35
FI | 10 | 1 | 7 | 3653.65 | 3131.7 | 3653.65
FI | 10 | 1 | 8 | 3642.45 | 3122.1 | 3642.45
FI | 10 | 1 | 9 | 3623.9 | 3106.2 | 3623.9
FI | 10 | 1 | 10 | 3618.3 | 3101.4 | 3618.3
FI | 10 | 1 | 11 | 3605 | 3090 | 3605
FI | 10 | 1 | 12 | 3605 | 3090 | 3605
FI | 10 | 1 | 13 | 3601.15 | 3086.7 | 3601.15
FI | 10 | 1 | 14 | 3617.95 | 3101.1 | 3617.95
FI | 10 | 1 | 15 | 3637.55 | 3117.9 | 3637.55
FI | 10 | 1 | 16 | 3647 | 3126 | 3647
FI | 10 | 1 | 17 | 3667.65 | 3143.7 | 3667.65
FI | 10 | 1 | 18 | 3663.8 | 3140.4 | 3663.8
FI | 10 | 1 | 19 | 3699.85 | 3171.3 | 3699.85
FI | 10 | 1 | 20 | 3655.05 | 3132.9 | 3655.05
FI | 10 | 1 | 21 | 3487.4 | 2989.2 | 3487.4
FI | 10 | 1 | 22 | 3166.45 | 2714.1 | 3166.45
FI | 10 | 1 | 23 | 3148.95 | 2699.1 | 3148.95
FI | 10 | 1 | 24 | 3145.45 | 2696.1 | 3145.45
FI | 10 | 2 | 1 | 3138.8 | 2690.4 | 3138.8
FI | 10 | 2 | 2 | 3136 | 2688 | 3136
FI | 10 | 2 | 3 | 3205.3 | 2747.4 | 3205.3
FI | 10 | 2 | 4 | 3387.65 | 2903.7 | 3387.65
FI | 10 | 2 | 5 | 3636.5 | 3117 | 3636.5
FI | 10 | 2 | 6 | 3690.05 | 3162.9 | 3690.05
FI | 10 | 2 | 7 | 3690.05 | 3162.9 | 3690.05
FI | 10 | 2 | 8 | 3652.95 | 3131.1 | 3652.95
FI | 10 | 2 | 9 | 3630.9 | 3112.2 | 3630.9
FI | 10 | 2 | 10 | 3612.7 | 3096.6 | 3612.7
FI | 10 | 2 | 11 | 3605 | 3090 | 3605
FI | 10 | 2 | 12 | 3606.4 | 3091.2 | 3606.4
FI | 10 | 2 | 13 | 3607.8 | 3092.4 | 3607.8
FI | 10 | 2 | 14 | 3624.6 | 3106.8 | 3624.6
FI | 10 | 2 | 15 | 3634.75 | 3115.5 | 3634.75
FI | 10 | 2 | 16 | 3626.35 | 3108.3 | 3626.35
FI | 10 | 2 | 17 | 3640 | 3120 | 3640
FI | 10 | 2 | 18 | 3646.65 | 3125.7 | 3646.65
FI | 10 | 2 | 19 | 3665.2 | 3141.6 | 3665.2
FI | 10 | 2 | 20 | 3644.55 | 3123.9 | 3644.55
FI | 10 | 2 | 21 | 3457.3 | 2963.4 | 3457.3
FI | 10 | 2 | 22 | 3112.55 | 2667.9 | 3112.55
FI | 10 | 2 | 23 | 3056.2 | 2619.6 | 3056.2
FI | 10 | 2 | 24 | 3017.35 | 2586.3 | 3017.35
FI | 10 | 3 | 1 | 3026.1 | 2593.8 | 3026.1
FI | 10 | 3 | 2 | 3028.55 | 2595.9 | 3028.55
FI | 10 | 3 | 3 | 3101 | 2658 | 3101
FI | 10 | 3 | 4 | 3352.65 | 2873.7 | 3352.65
FI | 10 | 3 | 5 | 3598.7 | 3084.6 | 3598.7
FI | 10 | 3 | 6 | 3641.05 | 3120.9 | 3641.05
FI | 10 | 3 | 7 | 3641.05 | 3120.9 | 3641.05
FI | 10 | 3 | 8 | 3608.5 | 3093 | 3608.5
FI | 10 | 3 | 9 | 3592.05 | 3078.9 | 3592.05
FI | 10 | 3 | 10 | 3592.4 | 3079.2 | 3592.4
FI | 10 | 3 | 11 | 3544.1 | 3037.8 | 3544.1
FI | 10 | 3 | 12 | 3543.4 | 3037.2 | 3543.4
FI | 10 | 3 | 13 | 3529.05 | 3024.9 | 3529.05
FI | 10 | 3 | 14 | 3531.5 | 3027 | 3531.5
FI | 10 | 3 | 15 | 3558.1 | 3049.8 | 3558.1
FI | 10 | 3 | 16 | 3556 | 3048 | 3556
FI | 10 | 3 | 17 | 3617.95 | 3101.1 | 3617.95
FI | 10 | 3 | 18 | 3631.95 | 3113.1 | 3631.95
FI | 10 | 3 | 19 | 3658.55 | 3135.9 | 3658.55
FI | 10 | 3 | 20 | 3628.1 | 3109.8 | 3628.1
FI | 10 | 3 | 21 | 3457.3 | 2963.4 | 3457.3
FI | 10 | 3 | 22 | 3112.55 | 2667.9 | 3112.55
FI | 10 | 3 | 23 | 3078.6 | 2638.8 | 3078.6
FI | 10 | 3 | 24 | 3050.6 | 2614.8 | 3050.6
FI | 10 | 4 | 1 | 3052.7 | 2616.6 | 3052.7
FI | 10 | 4 | 2 | 3052 | 2616 | 3052
FI | 10 | 4 | 3 | 3111.15 | 2666.7 | 3111.15
FI | 10 | 4 | 4 | 3357.55 | 2877.9 | 3357.55
FI | 10 | 4 | 5 | 3599.05 | 3084.9 | 3599.05
FI | 10 | 4 | 6 | 3631.25 | 3112.5 | 3631.25
FI | 10 | 4 | 7 | 3631.6 | 3112.8 | 3631.6
FI | 10 | 4 | 8 | 3608.5 | 3093 | 3608.5
FI | 10 | 4 | 9 | 3592.05 | 3078.9 | 3592.05
FI | 10 | 4 | 10 | 3590.65 | 3077.7 | 3590.65
FI | 10 | 4 | 11 | 3544.1 | 3037.8 | 3544.1
FI | 10 | 4 | 12 | 3541.3 | 3035.4 | 3541.3
FI | 10 | 4 | 13 | 3536.4 | 3031.2 | 3536.4
FI | 10 | 4 | 14 | 3547.6 | 3040.8 | 3547.6
FI | 10 | 4 | 15 | 3564.05 | 3054.9 | 3564.05
FI | 10 | 4 | 16 | 3585.75 | 3073.5 | 3585.75
FI | 10 | 4 | 17 | 3616.2 | 3099.6 | 3616.2
FI | 10 | 4 | 18 | 3627.05 | 3108.9 | 3627.05
FI | 10 | 4 | 19 | 3660.65 | 3137.7 | 3660.65
FI | 10 | 4 | 20 | 3608.15 | 3092.7 | 3608.15
FI | 10 | 4 | 21 | 3415.65 | 2927.7 | 3415.65
FI | 10 | 4 | 22 | 3067.05 | 2628.9 | 3067.05
FI | 10 | 4 | 23 | 2985.5 | 2559 | 2985.5
FI | 10 | 4 | 24 | 2922.85 | 2505.3 | 2922.85
FI | 10 | 5 | 1 | 2902.9 | 2488.2 | 2902.9
FI | 10 | 5 | 2 | 2902.2 | 2487.6 | 2902.2
FI | 10 | 5 | 3 | 2881.9 | 2470.2 | 2881.9
FI | 10 | 5 | 4 | 2942.8 | 2522.4 | 2942.8
FI | 10 | 5 | 5 | 3039.75 | 2605.5 | 3039.75
FI | 10 | 5 | 6 | 3181.15 | 2726.7 | 3181.15
FI | 10 | 5 | 7 | 3328.85 | 2853.3 | 3328.85
FI | 10 | 5 | 8 | 3398.85 | 2913.3 | 3398.85
FI | 10 | 5 | 9 | 3400.95 | 2915.1 | 3400.95
FI | 10 | 5 | 10 | 3396.05 | 2910.9 | 3396.05
FI | 10 | 5 | 11 | 3364.2 | 2883.6 | 3364.2
FI | 10 | 5 | 12 | 3375.4 | 2893.2 | 3375.4
FI | 10 | 5 | 13 | 3372.25 | 2890.5 | 3372.25
FI | 10 | 5 | 14 | 3397.8 | 2912.4 | 3397.8
FI | 10 | 5 | 15 | 3428.25 | 2938.5 | 3428.25
FI | 10 | 5 | 16 | 3444 | 2952 | 3444
FI | 10 | 5 | 17 | 3455.2 | 2961.6 | 3455.2
FI | 10 | 5 | 18 | 3457.3 | 2963.4 | 3457.3
FI | 10 | 5 | 19 | 3436.3 | 2945.4 | 3436.3
FI | 10 | 5 | 20 | 3398.5 | 2913 | 3398.5
FI | 10 | 5 | 21 | 3285.1 | 2815.8 | 3285.1
FI | 10 | 5 | 22 | 3019.8 | 2588.4 | 3019.8
FI | 10 | 5 | 23 | 2945.25 | 2524.5 | 2945.25
FI | 10 | 5 | 24 | 2888.2 | 2475.6 | 2888.2
FI | 10 | 6 | 1 | 2865.8 | 2456.4 | 2865.8
FI | 10 | 6 | 2 | 2867.55 | 2457.9 | 2867.55
FI | 10 | 6 | 3 | 2863.7 | 2454.6 | 2863.7
FI | 10 | 6 | 4 | 2950.5 | 2529 | 2950.5
FI | 10 | 6 | 5 | 2999.5 | 2571 | 2999.5
FI | 10 | 6 | 6 | 3160.85 | 2709.3 | 3160.85
FI | 10 | 6 | 7 | 3322.55 | 2847.9 | 3322.55
FI | 10 | 6 | 8 | 3398.85 | 2913.3 | 3398.85
FI | 10 | 6 | 9 | 3407.6 | 2920.8 | 3407.6
FI | 10 | 6 | 10 | 3389.4 | 2905.2 | 3389.4
FI | 10 | 6 | 11 | 3353.35 | 2874.3 | 3353.35
FI | 10 | 6 | 12 | 3320.45 | 2846.1 | 3320.45
FI | 10 | 6 | 13 | 3311.35 | 2838.3 | 3311.35
FI | 10 | 6 | 14 | 3318 | 2844 | 3318
FI | 10 | 6 | 15 | 3336.55 | 2859.9 | 3336.55
FI | 10 | 6 | 16 | 3398.85 | 2913.3 | 3398.85
FI | 10 | 6 | 17 | 3455.2 | 2961.6 | 3455.2
FI | 10 | 6 | 18 | 3458.7 | 2964.6 | 3458.7
FI | 10 | 6 | 19 | 3447.15 | 2954.7 | 3447.15
FI | 10 | 6 | 20 | 3399.9 | 2914.2 | 3399.9
FI | 10 | 6 | 21 | 3286.5 | 2817 | 3286.5
FI | 10 | 6 | 22 | 3057.6 | 2620.8 | 3057.6
FI | 10 | 6 | 23 | 2976.4 | 2551.2 | 2976.4
FI | 10 | 6 | 24 | 2938.25 | 2518.5 | 2938.25
FI | 10 | 7 | 1 | 2929.5 | 2511 | 2929.5
FI | 10 | 7 | 2 | 2939.65 | 2519.7 | 2939.65
FI | 10 | 7 | 3 | 2994.6 | 2566.8 | 2994.6
FI | 10 | 7 | 4 | 3174.85 | 2721.3 | 3174.85
FI | 10 | 7 | 5 | 3539.9 | 3034.2 | 3539.9
FI | 10 | 7 | 6 | 3600.45 | 3086.1 | 3600.45
FI | 10 | 7 | 7 | 3615.15 | 3098.7 | 3615.15
FI | 10 | 7 | 8 | 3576.65 | 3065.7 | 3576.65
FI | 10 | 7 | 9 | 3545.85 | 3039.3 | 3545.85
FI | 10 | 7 | 10 | 3545.15 | 3038.7 | 3545.15
FI | 10 | 7 | 11 | 3531.5 | 3027 | 3531.5
FI | 10 | 7 | 12 | 3513.65 | 3011.7 | 3513.65
FI | 10 | 7 | 13 | 3506.3 | 3005.4 | 3506.3
FI | 10 | 7 | 14 | 3503.15 | 3002.7 | 3503.15
FI | 10 | 7 | 15 | 3528 | 3024 | 3528
FI | 10 | 7 | 16 | 3533.95 | 3029.1 | 3533.95
FI | 10 | 7 | 17 | 3559.85 | 3051.3 | 3559.85
FI | 10 | 7 | 18 | 3618.65 | 3101.7 | 3618.65
FI | 10 | 7 | 19 | 3648.4 | 3127.2 | 3648.4
FI | 10 | 7 | 20 | 3577.35 | 3066.3 | 3577.35
FI | 10 | 7 | 21 | 3355.8 | 2876.4 | 3355.8
FI | 10 | 7 | 22 | 3074.05 | 2634.9 | 3074.05
FI | 10 | 7 | 23 | 2994.6 | 2566.8 | 2994.6
FI | 10 | 7 | 24 | 2948.05 | 2526.9 | 2948.05
FI | 10 | 8 | 1 | 2939.65 | 2519.7 | 2939.65
FI | 10 | 8 | 2 | 2939.3 | 2519.4 | 2939.3
FI | 10 | 8 | 3 | 2994.25 | 2566.5 | 2994.25
FI | 10 | 8 | 4 | 3174.5 | 2721 | 3174.5
FI | 10 | 8 | 5 | 3549 | 3042 | 3549
FI | 10 | 8 | 6 | 3610.25 | 3094.5 | 3610.25
FI | 10 | 8 | 7 | 3615.5 | 3099 | 3615.5
FI | 10 | 8 | 8 | 3593.8 | 3080.4 | 3593.8
FI | 10 | 8 | 9 | 3596.95 | 3083.1 | 3596.95
FI | 10 | 8 | 10 | 3573.85 | 3063.3 | 3573.85
FI | 10 | 8 | 11 | 3541.3 | 3035.4 | 3541.3
FI | 10 | 8 | 12 | 3543.4 | 3037.2 | 3543.4
FI | 10 | 8 | 13 | 3536.4 | 3031.2 | 3536.4
FI | 10 | 8 | 14 | 3547.6 | 3040.8 | 3547.6
FI | 10 | 8 | 15 | 3558.1 | 3049.8 | 3558.1
FI | 10 | 8 | 16 | 3550.05 | 3042.9 | 3550.05
FI | 10 | 8 | 17 | 3558.1 | 3049.8 | 3558.1
FI | 10 | 8 | 18 | 3564.75 | 3055.5 | 3564.75
FI | 10 | 8 | 19 | 3596.95 | 3083.1 | 3596.95
FI | 10 | 8 | 20 | 3536.4 | 3031.2 | 3536.4
FI | 10 | 8 | 21 | 3278.8 | 2810.4 | 3278.8
FI | 10 | 8 | 22 | 3044.3 | 2609.4 | 3044.3
FI | 10 | 8 | 23 | 2987.25 | 2560.5 | 2987.25
FI | 10 | 8 | 24 | 2958.9 | 2536.2 | 2958.9
FI | 10 | 9 | 1 | 2950.5 | 2529 | 2950.5
FI | 10 | 9 | 2 | 2949.8 | 2528.4 | 2949.8
FI | 10 | 9 | 3 | 2994.6 | 2566.8 | 2994.6
FI | 10 | 9 | 4 | 3194.8 | 2738.4 | 3194.8
FI | 10 | 9 | 5 | 3556 | 3048 | 3556
FI | 10 | 9 | 6 | 3595.55 | 3081.9 | 3595.55
FI | 10 | 9 | 7 | 3572.1 | 3061.8 | 3572.1
FI | 10 | 9 | 8 | 3544.8 | 3038.4 | 3544.8
FI | 10 | 9 | 9 | 3543.05 | 3036.9 | 3543.05
FI | 10 | 9 | 10 | 3545.15 | 3038.7 | 3545.15
FI | 10 | 9 | 11 | 3543.4 | 3037.2 | 3543.4
FI | 10 | 9 | 12 | 3541.3 | 3035.4 | 3541.3
FI | 10 | 9 | 13 | 3536.4 | 3031.2 | 3536.4
FI | 10 | 9 | 14 | 3547.6 | 3040.8 | 3547.6
FI | 10 | 9 | 15 | 3558.1 | 3049.8 | 3558.1
FI | 10 | 9 | 16 | 3550.05 | 3042.9 | 3550.05
FI | 10 | 9 | 17 | 3561.25 | 3052.5 | 3561.25
FI | 10 | 9 | 18 | 3567.9 | 3058.2 | 3567.9
FI | 10 | 9 | 19 | 3600.1 | 3085.8 | 3600.1
FI | 10 | 9 | 20 | 3539.55 | 3033.9 | 3539.55
FI | 10 | 9 | 21 | 3282.3 | 2813.4 | 3282.3
FI | 10 | 9 | 22 | 3044.3 | 2609.4 | 3044.3
FI | 10 | 9 | 23 | 2987.25 | 2560.5 | 2987.25
FI | 10 | 9 | 24 | 2958.9 | 2536.2 | 2958.9
FI | 10 | 10 | 1 | 2950.5 | 2529 | 2950.5
FI | 10 | 10 | 2 | 2949.8 | 2528.4 | 2949.8
FI | 10 | 10 | 3 | 2994.6 | 2566.8 | 2994.6
FI | 10 | 10 | 4 | 3194.1 | 2737.8 | 3194.1
FI | 10 | 10 | 5 | 3563.7 | 3054.6 | 3563.7
FI | 10 | 10 | 6 | 3617.6 | 3100.8 | 3617.6
FI | 10 | 10 | 7 | 3603.95 | 3089.1 | 3603.95
FI | 10 | 10 | 8 | 3553.9 | 3046.2 | 3553.9
FI | 10 | 10 | 9 | 3543.05 | 3036.9 | 3543.05
FI | 10 | 10 | 10 | 3545.15 | 3038.7 | 3545.15
FI | 10 | 10 | 11 | 3527.3 | 3023.4 | 3527.3
FI | 10 | 10 | 12 | 3513.65 | 3011.7 | 3513.65
FI | 10 | 10 | 13 | 3506.3 | 3005.4 | 3506.3
FI | 10 | 10 | 14 | 3523.8 | 3020.4 | 3523.8
FI | 10 | 10 | 15 | 3558.1 | 3049.8 | 3558.1
FI | 10 | 10 | 16 | 3553.55 | 3045.9 | 3553.55
FI | 10 | 10 | 17 | 3564.05 | 3054.9 | 3564.05
FI | 10 | 10 | 18 | 3600.1 | 3085.8 | 3600.1
FI | 10 | 10 | 19 | 3643.85 | 3123.3 | 3643.85
FI | 10 | 10 | 20 | 3581.55 | 3069.9 | 3581.55
FI | 10 | 10 | 21 | 3344.6 | 2866.8 | 3344.6
FI | 10 | 10 | 22 | 3061.45 | 2624.1 | 3061.45
FI | 10 | 10 | 23 | 2991.45 | 2564.1 | 2991.45
FI | 10 | 10 | 24 | 2948.05 | 2526.9 | 2948.05
FI | 10 | 11 | 1 | 2939.65 | 2519.7 | 2939.65
FI | 10 | 11 | 2 | 2939.3 | 2519.4 | 2939.3
FI | 10 | 11 | 3 | 3008.6 | 2578.8 | 3008.6
FI | 10 | 11 | 4 | 3213.7 | 2754.6 | 3213.7
FI | 10 | 11 | 5 | 3573.15 | 3062.7 | 3573.15
FI | 10 | 11 | 6 | 3630.9 | 3112.2 | 3630.9
FI | 10 | 11 | 7 | 3631.6 | 3112.8 | 3631.6
FI | 10 | 11 | 8 | 3618.3 | 3101.4 | 3618.3
FI | 10 | 11 | 9 | 3601.15 | 3086.7 | 3601.15
FI | 10 | 11 | 10 | 3606.75 | 3091.5 | 3606.75
FI | 10 | 11 | 11 | 3596.25 | 3082.5 | 3596.25
FI | 10 | 11 | 12 | 3590.65 | 3077.7 | 3590.65
FI | 10 | 11 | 13 | 3581.9 | 3070.2 | 3581.9
FI | 10 | 11 | 14 | 3598.35 | 3084.3 | 3598.35
FI | 10 | 11 | 15 | 3616.2 | 3099.6 | 3616.2
FI | 10 | 11 | 16 | 3628.1 | 3109.8 | 3628.1
FI | 10 | 11 | 17 | 3647 | 3126 | 3647
FI | 10 | 11 | 18 | 3631.95 | 3113.1 | 3631.95
FI | 10 | 11 | 19 | 3663.45 | 3140.1 | 3663.45
FI | 10 | 11 | 20 | 3631.25 | 3112.5 | 3631.25
FI | 10 | 11 | 21 | 3457.3 | 2963.4 | 3457.3
FI | 10 | 11 | 22 | 3084.9 | 2644.2 | 3084.9
FI | 10 | 11 | 23 | 3046.75 | 2611.5 | 3046.75
FI | 10 | 11 | 24 | 3035.55 | 2601.9 | 3035.55
FI | 10 | 12 | 1 | 3026.8 | 2594.4 | 3026.8
FI | 10 | 12 | 2 | 3033.8 | 2600.4 | 3033.8
FI | 10 | 12 | 3 | 3037.3 | 2603.4 | 3037.3
FI | 10 | 12 | 4 | 3095.75 | 2653.5 | 3095.75
FI | 10 | 12 | 5 | 3156.65 | 2705.7 | 3156.65
FI | 10 | 12 | 6 | 3270.4 | 2803.2 | 3270.4
FI | 10 | 12 | 7 | 3405.15 | 2918.7 | 3405.15
FI | 10 | 12 | 8 | 3517.15 | 3014.7 | 3517.15
FI | 10 | 12 | 9 | 3473.75 | 2977.5 | 3473.75
FI | 10 | 12 | 10 | 3432.1 | 2941.8 | 3432.1
FI | 10 | 12 | 11 | 3405.85 | 2919.3 | 3405.85
FI | 10 | 12 | 12 | 3398.85 | 2913.3 | 3398.85
FI | 10 | 12 | 13 | 3380.65 | 2897.7 | 3380.65
FI | 10 | 12 | 14 | 3402.35 | 2916.3 | 3402.35
FI | 10 | 12 | 15 | 3427.55 | 2937.9 | 3427.55
FI | 10 | 12 | 16 | 3450.65 | 2957.7 | 3450.65
FI | 10 | 12 | 17 | 3458.7 | 2964.6 | 3458.7
FI | 10 | 12 | 18 | 3473.05 | 2976.9 | 3473.05
FI | 10 | 12 | 19 | 3487.75 | 2989.5 | 3487.75
FI | 10 | 12 | 20 | 3421.25 | 2932.5 | 3421.25
FI | 10 | 12 | 21 | 3286.5 | 2817 | 3286.5
FI | 10 | 12 | 22 | 3067.05 | 2628.9 | 3067.05
FI | 10 | 12 | 23 | 2999.85 | 2571.3 | 2999.85
FI | 10 | 12 | 24 | 2955.4 | 2533.2 | 2955.4
FI | 10 | 13 | 1 | 2935.45 | 2516.1 | 2935.45
FI | 10 | 13 | 2 | 2936.5 | 2517 | 2936.5
FI | 10 | 13 | 3 | 2931.25 | 2512.5 | 2931.25
FI | 10 | 13 | 4 | 2986.2 | 2559.6 | 2986.2
FI | 10 | 13 | 5 | 3064.25 | 2626.5 | 3064.25
FI | 10 | 13 | 6 | 3203.55 | 2745.9 | 3203.55
FI | 10 | 13 | 7 | 3350.9 | 2872.2 | 3350.9
FI | 10 | 13 | 8 | 3422.3 | 2933.4 | 3422.3
FI | 10 | 13 | 9 | 3411.1 | 2923.8 | 3411.1
FI | 10 | 13 | 10 | 3407.6 | 2920.8 | 3407.6
FI | 10 | 13 | 11 | 3399.2 | 2913.6 | 3399.2
FI | 10 | 13 | 12 | 3398.85 | 2913.3 | 3398.85
FI | 10 | 13 | 13 | 3372.25 | 2890.5 | 3372.25
FI | 10 | 13 | 14 | 3379.25 | 2896.5 | 3379.25
FI | 10 | 13 | 15 | 3428.25 | 2938.5 | 3428.25
FI | 10 | 13 | 16 | 3452.05 | 2958.9 | 3452.05
FI | 10 | 13 | 17 | 3506.3 | 3005.4 | 3506.3
FI | 10 | 13 | 18 | 3519.25 | 3016.5 | 3519.25
FI | 10 | 13 | 19 | 3524.85 | 3021.3 | 3524.85
FI | 10 | 13 | 20 | 3469.2 | 2973.6 | 3469.2
FI | 10 | 13 | 21 | 3346.7 | 2868.6 | 3346.7
FI | 10 | 13 | 22 | 3145.1 | 2695.8 | 3145.1
FI | 10 | 13 | 23 | 3129.7 | 2682.6 | 3129.7
FI | 10 | 13 | 24 | 3129.35 | 2682.3 | 3129.35
FI | 10 | 14 | 1 | 3139.85 | 2691.3 | 3139.85
FI | 10 | 14 | 2 | 3136 | 2688 | 3136
FI | 10 | 14 | 3 | 3166.1 | 2713.8 | 3166.1
FI | 10 | 14 | 4 | 3387.65 | 2903.7 | 3387.65
FI | 10 | 14 | 5 | 3636.5 | 3117 | 3636.5
FI | 10 | 14 | 6 | 3694.25 | 3166.5 | 3694.25
FI | 10 | 14 | 7 | 3702.3 | 3173.4 | 3702.3
FI | 10 | 14 | 8 | 3673.95 | 3149.1 | 3673.95
FI | 10 | 14 | 9 | 3645.25 | 3124.5 | 3645.25
FI | 10 | 14 | 10 | 3618.3 | 3101.4 | 3618.3
FI | 10 | 14 | 11 | 3599.4 | 3085.2 | 3599.4
FI | 10 | 14 | 12 | 3605.7 | 3090.6 | 3605.7
FI | 10 | 14 | 13 | 3601.15 | 3086.7 | 3601.15
FI | 10 | 14 | 14 | 3617.6 | 3100.8 | 3617.6
FI | 10 | 14 | 15 | 3628.8 | 3110.4 | 3628.8
FI | 10 | 14 | 16 | 3631.95 | 3113.1 | 3631.95
FI | 10 | 14 | 17 | 3654.7 | 3132.6 | 3654.7
FI | 10 | 14 | 18 | 3659.95 | 3137.1 | 3659.95
FI | 10 | 14 | 19 | 3697.4 | 3169.2 | 3697.4
FI | 10 | 14 | 20 | 3652.25 | 3130.5 | 3652.25
FI | 10 | 14 | 21 | 3457.3 | 2963.4 | 3457.3
FI | 10 | 14 | 22 | 3115.35 | 2670.3 | 3115.35
FI | 10 | 14 | 23 | 3035.9 | 2602.2 | 3035.9
FI | 10 | 14 | 24 | 2977.8 | 2552.4 | 2977.8
FI | 10 | 15 | 1 | 2973.25 | 2548.5 | 2973.25
FI | 10 | 15 | 2 | 2947 | 2526 | 2947
FI | 10 | 15 | 3 | 2997.75 | 2569.5 | 2997.75
FI | 10 | 15 | 4 | 3174.5 | 2721 | 3174.5
FI | 10 | 15 | 5 | 3554.25 | 3046.5 | 3554.25
FI | 10 | 15 | 6 | 3620.05 | 3102.9 | 3620.05
FI | 10 | 15 | 7 | 3627.4 | 3109.2 | 3627.4
FI | 10 | 15 | 8 | 3608.85 | 3093.3 | 3608.85
FI | 10 | 15 | 9 | 3601.5 | 3087 | 3601.5
FI | 10 | 15 | 10 | 3606.75 | 3091.5 | 3606.75
FI | 10 | 15 | 11 | 3590.3 | 3077.4 | 3590.3
FI | 10 | 15 | 12 | 3596.25 | 3082.5 | 3596.25
FI | 10 | 15 | 13 | 3589.25 | 3076.5 | 3589.25
FI | 10 | 15 | 14 | 3606.05 | 3090.9 | 3606.05
FI | 10 | 15 | 15 | 3610.25 | 3094.5 | 3610.25
FI | 10 | 15 | 16 | 3628.1 | 3109.8 | 3628.1
FI | 10 | 15 | 17 | 3636.5 | 3117 | 3636.5
FI | 10 | 15 | 18 | 3639.65 | 3119.7 | 3639.65
FI | 10 | 15 | 19 | 3655.4 | 3133.2 | 3655.4
FI | 10 | 15 | 20 | 3623.9 | 3106.2 | 3623.9
FI | 10 | 15 | 21 | 3421.95 | 2933.1 | 3421.95
FI | 10 | 15 | 22 | 3115.35 | 2670.3 | 3115.35
FI | 10 | 15 | 23 | 3056.2 | 2619.6 | 3056.2
FI | 10 | 15 | 24 | 3061.1 | 2623.8 | 3061.1
FI | 10 | 16 | 1 | 3067.05 | 2628.9 | 3067.05
FI | 10 | 16 | 2 | 3072.3 | 2633.4 | 3072.3
FI | 10 | 16 | 3 | 3171.35 | 2718.3 | 3171.35
FI | 10 | 16 | 4 | 3406.55 | 2919.9 | 3406.55
FI | 10 | 16 | 5 | 3629.85 | 3111.3 | 3629.85
FI | 10 | 16 | 6 | 3678.85 | 3153.3 | 3678.85
FI | 10 | 16 | 7 | 3685.15 | 3158.7 | 3685.15
FI | 10 | 16 | 8 | 3668 | 3144 | 3668
FI | 10 | 16 | 9 | 3647.7 | 3126.6 | 3647.7
FI | 10 | 16 | 10 | 3645.25 | 3124.5 | 3645.25
FI | 10 | 16 | 11 | 3636.15 | 3116.7 | 3636.15
FI | 10 | 16 | 12 | 3631.6 | 3112.8 | 3631.6
FI | 10 | 16 | 13 | 3622.5 | 3105 | 3622.5
FI | 10 | 16 | 14 | 3639.3 | 3119.4 | 3639.3
FI | 10 | 16 | 15 | 3677.8 | 3152.4 | 3677.8
FI | 10 | 16 | 16 | 3684.45 | 3158.1 | 3684.45
FI | 10 | 16 | 17 | 3694.25 | 3166.5 | 3694.25
FI | 10 | 16 | 18 | 3685.15 | 3158.7 | 3685.15
FI | 10 | 16 | 19 | 3749.9 | 3214.2 | 3749.9
FI | 10 | 16 | 20 | 3709.65 | 3179.7 | 3709.65
FI | 10 | 16 | 21 | 3545.85 | 3039.3 | 3545.85
FI | 10 | 16 | 22 | 3150 | 2700 | 3150
FI | 10 | 16 | 23 | 3121.3 | 2675.4 | 3121.3
FI | 10 | 16 | 24 | 3107.65 | 2663.7 | 3107.65
FI | 10 | 17 | 1 | 3099.25 | 2656.5 | 3099.25
FI | 10 | 17 | 2 | 3098.55 | 2655.9 | 3098.55
FI | 10 | 17 | 3 | 3166.1 | 2713.8 | 3166.1
FI | 10 | 17 | 4 | 3387.65 | 2903.7 | 3387.65
FI | 10 | 17 | 5 | 3624.6 | 3106.8 | 3624.6
FI | 10 | 17 | 6 | 3707.55 | 3177.9 | 3707.55
FI | 10 | 17 | 7 | 3690.05 | 3162.9 | 3690.05
FI | 10 | 17 | 8 | 3668 | 3144 | 3668
FI | 10 | 17 | 9 | 3647.7 | 3126.6 | 3647.7
FI | 10 | 17 | 10 | 3645.25 | 3124.5 | 3645.25
FI | 10 | 17 | 11 | 3631.6 | 3112.8 | 3631.6
FI | 10 | 17 | 12 | 3622.15 | 3104.7 | 3622.15
FI | 10 | 17 | 13 | 3622.15 | 3104.7 | 3622.15
FI | 10 | 17 | 14 | 3639.3 | 3119.4 | 3639.3
FI | 10 | 17 | 15 | 3660.65 | 3137.7 | 3660.65
FI | 10 | 17 | 16 | 3665.2 | 3141.6 | 3665.2
FI | 10 | 17 | 17 | 3672.9 | 3148.2 | 3672.9
FI | 10 | 17 | 18 | 3653.65 | 3131.7 | 3653.65
FI | 10 | 17 | 19 | 3696.35 | 3168.3 | 3696.35
FI | 10 | 17 | 20 | 3652.25 | 3130.5 | 3652.25
FI | 10 | 17 | 21 | 3457.3 | 2963.4 | 3457.3
FI | 10 | 17 | 22 | 3112.55 | 2667.9 | 3112.55
FI | 10 | 17 | 23 | 3058.65 | 2621.7 | 3058.65
FI | 10 | 17 | 24 | 3020.15 | 2588.7 | 3020.15
FI | 10 | 18 | 1 | 3011.75 | 2581.5 | 3011.75
FI | 10 | 18 | 2 | 3008.6 | 2578.8 | 3008.6
FI | 10 | 18 | 3 | 3067.75 | 2629.5 | 3067.75
FI | 10 | 18 | 4 | 3311.35 | 2838.3 | 3311.35
FI | 10 | 18 | 5 | 3599.05 | 3084.9 | 3599.05
FI | 10 | 18 | 6 | 3645.6 | 3124.8 | 3645.6
FI | 10 | 18 | 7 | 3653.65 | 3131.7 | 3653.65
FI | 10 | 18 | 8 | 3651.55 | 3129.9 | 3651.55
FI | 10 | 18 | 9 | 3678.15 | 3152.7 | 3678.15
FI | 10 | 18 | 10 | 3650.5 | 3129 | 3650.5
FI | 10 | 18 | 11 | 3652.25 | 3130.5 | 3652.25
FI | 10 | 18 | 12 | 3653.65 | 3131.7 | 3653.65
FI | 10 | 18 | 13 | 3649.45 | 3128.1 | 3649.45
FI | 10 | 18 | 14 | 3670.45 | 3146.1 | 3670.45
FI | 10 | 18 | 15 | 3684.45 | 3158.1 | 3684.45
FI | 10 | 18 | 16 | 3689 | 3162 | 3689
FI | 10 | 18 | 17 | 3697.05 | 3168.9 | 3697.05
FI | 10 | 18 | 18 | 3672.55 | 3147.9 | 3672.55
FI | 10 | 18 | 19 | 3711.05 | 3180.9 | 3711.05
FI | 10 | 18 | 20 | 3669.75 | 3145.5 | 3669.75
FI | 10 | 18 | 21 | 3504.55 | 3003.9 | 3504.55
FI | 10 | 18 | 22 | 3156.65 | 2705.7 | 3156.65
FI | 10 | 18 | 23 | 3123.4 | 2677.2 | 3123.4
FI | 10 | 18 | 24 | 3122.7 | 2676.6 | 3122.7
FI | 10 | 19 | 1 | 3103.1 | 2659.8 | 3103.1
FI | 10 | 19 | 2 | 3098.9 | 2656.2 | 3098.9
FI | 10 | 19 | 3 | 3090.85 | 2649.3 | 3090.85
FI | 10 | 19 | 4 | 3146.85 | 2697.3 | 3146.85
FI | 10 | 19 | 5 | 3191.65 | 2735.7 | 3191.65
FI | 10 | 19 | 6 | 3299.45 | 2828.1 | 3299.45
FI | 10 | 19 | 7 | 3424.4 | 2935.2 | 3424.4
FI | 10 | 19 | 8 | 3519.25 | 3016.5 | 3519.25
FI | 10 | 19 | 9 | 3518.2 | 3015.6 | 3518.2
FI | 10 | 19 | 10 | 3518.2 | 3015.6 | 3518.2
FI | 10 | 19 | 11 | 3515.75 | 3013.5 | 3515.75
FI | 10 | 19 | 12 | 3515.4 | 3013.2 | 3515.4
FI | 10 | 19 | 13 | 3519.95 | 3017.1 | 3519.95
FI | 10 | 19 | 14 | 3548.65 | 3041.7 | 3548.65
FI | 10 | 19 | 15 | 3574.9 | 3064.2 | 3574.9
FI | 10 | 19 | 16 | 3576.3 | 3065.4 | 3576.3
FI | 10 | 19 | 17 | 3578.05 | 3066.9 | 3578.05
FI | 10 | 19 | 18 | 3571.05 | 3060.9 | 3571.05
FI | 10 | 19 | 19 | 3548.65 | 3041.7 | 3548.65
FI | 10 | 19 | 20 | 3474.1 | 2977.8 | 3474.1
FI | 10 | 19 | 21 | 3379.6 | 2896.8 | 3379.6
FI | 10 | 19 | 22 | 3159.45 | 2708.1 | 3159.45
FI | 10 | 19 | 23 | 3116.4 | 2671.2 | 3116.4
FI | 10 | 19 | 24 | 3080 | 2640 | 3080
FI | 10 | 20 | 1 | 3071.95 | 2633.1 | 3071.95
FI | 10 | 20 | 2 | 3071.25 | 2632.5 | 3071.25
FI | 10 | 20 | 3 | 3078.25 | 2638.5 | 3078.25
FI | 10 | 20 | 4 | 3134.6 | 2686.8 | 3134.6
FI | 10 | 20 | 5 | 3204.6 | 2746.8 | 3204.6
FI | 10 | 20 | 6 | 3322.2 | 2847.6 | 3322.2
FI | 10 | 20 | 7 | 3442.25 | 2950.5 | 3442.25
FI | 10 | 20 | 8 | 3554.6 | 3046.8 | 3554.6
FI | 10 | 20 | 9 | 3541.3 | 3035.4 | 3541.3
FI | 10 | 20 | 10 | 3520.65 | 3017.7 | 3520.65
FI | 10 | 20 | 11 | 3519.95 | 3017.1 | 3519.95
FI | 10 | 20 | 12 | 3515.4 | 3013.2 | 3515.4
FI | 10 | 20 | 13 | 3502.45 | 3002.1 | 3502.45
FI | 10 | 20 | 14 | 3533.6 | 3028.8 | 3533.6
FI | 10 | 20 | 15 | 3573.15 | 3062.7 | 3573.15
FI | 10 | 20 | 16 | 3591.7 | 3078.6 | 3591.7
FI | 10 | 20 | 17 | 3594.85 | 3081.3 | 3594.85
FI | 10 | 20 | 18 | 3604.3 | 3089.4 | 3604.3
FI | 10 | 20 | 19 | 3582.25 | 3070.5 | 3582.25
FI | 10 | 20 | 20 | 3507.7 | 3006.6 | 3507.7
FI | 10 | 20 | 21 | 3407.6 | 2920.8 | 3407.6
FI | 10 | 20 | 22 | 3150 | 2700 | 3150
FI | 10 | 20 | 23 | 3121.3 | 2675.4 | 3121.3
FI | 10 | 20 | 24 | 3107.65 | 2663.7 | 3107.65
FI | 10 | 21 | 1 | 3118.85 | 2673.3 | 3118.85
FI | 10 | 21 | 2 | 3118.15 | 2672.7 | 3118.15
FI | 10 | 21 | 3 | 3185.7 | 2730.6 | 3185.7
FI | 10 | 21 | 4 | 3407.25 | 2920.5 | 3407.25
FI | 10 | 21 | 5 | 3656.1 | 3133.8 | 3656.1
FI | 10 | 21 | 6 | 3713.85 | 3183.3 | 3713.85
FI | 10 | 21 | 7 | 3726.1 | 3193.8 | 3726.1
FI | 10 | 21 | 8 | 3706.85 | 3177.3 | 3706.85
FI | 10 | 21 | 9 | 3685.15 | 3158.7 | 3685.15
FI | 10 | 21 | 10 | 3686.55 | 3159.9 | 3686.55
FI | 10 | 21 | 11 | 3649.45 | 3128.1 | 3649.45
FI | 10 | 21 | 12 | 3647 | 3126 | 3647
FI | 10 | 21 | 13 | 3647 | 3126 | 3647
FI | 10 | 21 | 14 | 3670.1 | 3145.8 | 3670.1
FI | 10 | 21 | 15 | 3684.45 | 3158.1 | 3684.45
FI | 10 | 21 | 16 | 3698.1 | 3169.8 | 3698.1
FI | 10 | 21 | 17 | 3708.95 | 3179.1 | 3708.95
FI | 10 | 21 | 18 | 3722.95 | 3191.1 | 3722.95
FI | 10 | 21 | 19 | 3757.6 | 3220.8 | 3757.6
FI | 10 | 21 | 20 | 3709.65 | 3179.7 | 3709.65
FI | 10 | 21 | 21 | 3545.85 | 3039.3 | 3545.85
FI | 10 | 21 | 22 | 3150 | 2700 | 3150
FI | 10 | 21 | 23 | 3123.75 | 2677.5 | 3123.75
FI | 10 | 21 | 24 | 3110.1 | 2665.8 | 3110.1
FI | 10 | 22 | 1 | 3111.5 | 2667 | 3111.5
FI | 10 | 22 | 2 | 3118.15 | 2672.7 | 3118.15
FI | 10 | 22 | 3 | 3185.7 | 2730.6 | 3185.7
FI | 10 | 22 | 4 | 3407.25 | 2920.5 | 3407.25
FI | 10 | 22 | 5 | 3648.75 | 3127.5 | 3648.75
FI | 10 | 22 | 6 | 3696.7 | 3168.6 | 3696.7
FI | 10 | 22 | 7 | 3706.5 | 3177 | 3706.5
FI | 10 | 22 | 8 | 3704.4 | 3175.2 | 3704.4
FI | 10 | 22 | 9 | 3673.95 | 3149.1 | 3673.95
FI | 10 | 22 | 10 | 3650.5 | 3129 | 3650.5
FI | 10 | 22 | 11 | 3647.35 | 3126.3 | 3647.35
FI | 10 | 22 | 12 | 3647 | 3126 | 3647
FI | 10 | 22 | 13 | 3647 | 3126 | 3647
FI | 10 | 22 | 14 | 3668 | 3144 | 3668
FI | 10 | 22 | 15 | 3682.35 | 3156.3 | 3682.35
FI | 10 | 22 | 16 | 3684.45 | 3158.1 | 3684.45
FI | 10 | 22 | 17 | 3685.5 | 3159 | 3685.5
FI | 10 | 22 | 18 | 3663.45 | 3140.1 | 3663.45
FI | 10 | 22 | 19 | 3699.85 | 3171.3 | 3699.85
FI | 10 | 22 | 20 | 3651.9 | 3130.2 | 3651.9
FI | 10 | 22 | 21 | 3465.35 | 2970.3 | 3465.35
FI | 10 | 22 | 22 | 3152.8 | 2702.4 | 3152.8
FI | 10 | 22 | 23 | 3084.9 | 2644.2 | 3084.9
FI | 10 | 22 | 24 | 3050.6 | 2614.8 | 3050.6
FI | 10 | 23 | 1 | 3042.55 | 2607.9 | 3042.55
FI | 10 | 23 | 2 | 3025.4 | 2593.2 | 3025.4
FI | 10 | 23 | 3 | 3070.55 | 2631.9 | 3070.55
FI | 10 | 23 | 4 | 3297.7 | 2826.6 | 3297.7
FI | 10 | 23 | 5 | 3573.15 | 3062.7 | 3573.15
FI | 10 | 23 | 6 | 3608.85 | 3093.3 | 3608.85
FI | 10 | 23 | 7 | 3626.35 | 3108.3 | 3626.35
FI | 10 | 23 | 8 | 3602.9 | 3088.2 | 3602.9
FI | 10 | 23 | 9 | 3613.4 | 3097.2 | 3613.4
FI | 10 | 23 | 10 | 3607.45 | 3092.1 | 3607.45
FI | 10 | 23 | 11 | 3599.75 | 3085.5 | 3599.75
FI | 10 | 23 | 12 | 3605 | 3090 | 3605
FI | 10 | 23 | 13 | 3586.45 | 3074.1 | 3586.45
FI | 10 | 23 | 14 | 3603.25 | 3088.5 | 3603.25
FI | 10 | 23 | 15 | 3616.2 | 3099.6 | 3616.2
FI | 10 | 23 | 16 | 3608.5 | 3093 | 3608.5
FI | 10 | 23 | 17 | 3616.2 | 3099.6 | 3616.2
FI | 10 | 23 | 18 | 3619.7 | 3102.6 | 3619.7
FI | 10 | 23 | 19 | 3647 | 3126 | 3647
FI | 10 | 23 | 20 | 3573.85 | 3063.3 | 3573.85
FI | 10 | 23 | 21 | 3338.3 | 2861.4 | 3338.3
FI | 10 | 23 | 22 | 3044.3 | 2609.4 | 3044.3
FI | 10 | 23 | 23 | 2987.25 | 2560.5 | 2987.25
FI | 10 | 23 | 24 | 2958.9 | 2536.2 | 2958.9
FI | 10 | 24 | 1 | 2950.5 | 2529 | 2950.5
FI | 10 | 24 | 2 | 2949.8 | 2528.4 | 2949.8
FI | 10 | 24 | 3 | 2994.6 | 2566.8 | 2994.6
FI | 10 | 24 | 4 | 3194.1 | 2737.8 | 3194.1
FI | 10 | 24 | 5 | 3563.7 | 3054.6 | 3563.7
FI | 10 | 24 | 6 | 3603.25 | 3088.5 | 3603.25
FI | 10 | 24 | 7 | 3600.8 | 3086.4 | 3600.8
FI | 10 | 24 | 8 | 3562.3 | 3053.4 | 3562.3
FI | 10 | 24 | 9 | 3545.85 | 3039.3 | 3545.85
FI | 10 | 24 | 10 | 3545.85 | 3039.3 | 3545.85
FI | 10 | 24 | 11 | 3539.9 | 3034.2 | 3539.9
FI | 10 | 24 | 12 | 3541.3 | 3035.4 | 3541.3
FI | 10 | 24 | 13 | 3534.3 | 3029.4 | 3534.3
FI | 10 | 24 | 14 | 3549.35 | 3042.3 | 3549.35
FI | 10 | 24 | 15 | 3564.05 | 3054.9 | 3564.05
FI | 10 | 24 | 16 | 3585.75 | 3073.5 | 3585.75
FI | 10 | 24 | 17 | 3608.85 | 3093.3 | 3608.85
FI | 10 | 24 | 18 | 3619.7 | 3102.6 | 3619.7
FI | 10 | 24 | 19 | 3648.4 | 3127.2 | 3648.4
FI | 10 | 24 | 20 | 3581.55 | 3069.9 | 3581.55
FI | 10 | 24 | 21 | 3333.75 | 2857.5 | 3333.75
FI | 10 | 24 | 22 | 3068.8 | 2630.4 | 3068.8
FI | 10 | 24 | 23 | 2994.6 | 2566.8 | 2994.6
FI | 10 | 24 | 24 | 2948.05 | 2526.9 | 2948.05
FI | 10 | 25 | 1 | 2939.65 | 2519.7 | 2939.65
FI | 10 | 25 | 2 | 2939.3 | 2519.4 | 2939.3
FI | 10 | 25 | 3 | 2994.25 | 2566.5 | 2994.25
FI | 10 | 25 | 4 | 3174.5 | 2721 | 3174.5
FI | 10 | 25 | 5 | 3554.25 | 3046.5 | 3554.25
FI | 10 | 25 | 6 | 3614.1 | 3097.8 | 3614.1
FI | 10 | 25 | 7 | 3621.45 | 3104.1 | 3621.45
FI | 10 | 25 | 8 | 3608.85 | 3093.3 | 3608.85
FI | 10 | 25 | 9 | 3606.75 | 3091.5 | 3606.75
FI | 10 | 25 | 10 | 3592.05 | 3078.9 | 3592.05
FI | 10 | 25 | 11 | 3590.3 | 3077.4 | 3590.3
FI | 10 | 25 | 12 | 3590.3 | 3077.4 | 3590.3
FI | 10 | 25 | 13 | 3582.95 | 3071.1 | 3582.95
FI | 10 | 25 | 14 | 3599.75 | 3085.5 | 3599.75
FI | 10 | 25 | 15 | 3628.1 | 3109.8 | 3628.1
FI | 10 | 25 | 16 | 3634.75 | 3115.5 | 3634.75
FI | 10 | 25 | 17 | 3640 | 3120 | 3640
FI | 10 | 25 | 18 | 3646.65 | 3125.7 | 3646.65
FI | 10 | 25 | 19 | 3683.4 | 3157.2 | 3683.4
FI | 10 | 25 | 20 | 3652.25 | 3130.5 | 3652.25
FI | 10 | 25 | 21 | 3458.35 | 2964.3 | 3458.35
FI | 10 | 25 | 22 | 3103.1 | 2659.8 | 3103.1
FI | 10 | 25 | 23 | 3054.45 | 2618.1 | 3054.45
FI | 10 | 25 | 24 | 3042.9 | 2608.2 | 3042.9
FI | 10 | 26 | 1 | 3034.5 | 2601 | 3034.5
FI | 10 | 26 | 2 | 3026.1 | 2593.8 | 3026.1
FI | 10 | 26 | 3 | 3024 | 2592 | 3024
FI | 10 | 26 | 4 | 3093.65 | 2651.7 | 3093.65
FI | 10 | 26 | 5 | 3125.15 | 2678.7 | 3125.15
FI | 10 | 26 | 6 | 3255.7 | 2790.6 | 3255.7
FI | 10 | 26 | 7 | 3372.6 | 2890.8 | 3372.6
FI | 10 | 26 | 8 | 3471.65 | 2975.7 | 3471.65
FI | 10 | 26 | 9 | 3473.75 | 2977.5 | 3473.75
FI | 10 | 26 | 10 | 3473.75 | 2977.5 | 3473.75
FI | 10 | 26 | 11 | 3472 | 2976 | 3472
FI | 10 | 26 | 12 | 3476.2 | 2979.6 | 3476.2
FI | 10 | 26 | 13 | 3476.2 | 2979.6 | 3476.2
FI | 10 | 26 | 14 | 3474.45 | 2978.1 | 3474.45
FI | 10 | 26 | 15 | 3497.2 | 2997.6 | 3497.2
FI | 10 | 26 | 16 | 3474.8 | 2978.4 | 3474.8
FI | 10 | 26 | 17 | 3479.35 | 2982.3 | 3479.35
FI | 10 | 26 | 18 | 3459.05 | 2964.9 | 3459.05
FI | 10 | 26 | 19 | 3441.9 | 2950.2 | 3441.9
FI | 10 | 26 | 20 | 3409.35 | 2922.3 | 3409.35
FI | 10 | 26 | 21 | 3286.5 | 2817 | 3286.5
FI | 10 | 26 | 22 | 3018.4 | 2587.2 | 3018.4
FI | 10 | 26 | 23 | 2945.25 | 2524.5 | 2945.25
FI | 10 | 26 | 24 | 2908.85 | 2493.3 | 2908.85
FI | 10 | 27 | 1 | 2885.05 | 2472.9 | 2885.05
FI | 10 | 27 | 2 | 2885.05 | 2472.9 | 2885.05
FI | 10 | 27 | 3 | 2884.35 | 2472.3 | 2884.35
FI | 10 | 27 | 4 | 2860.2 | 2451.6 | 2860.2
FI | 10 | 27 | 5 | 2947 | 2526 | 2947
FI | 10 | 27 | 6 | 2999.5 | 2571 | 2999.5
FI | 10 | 27 | 7 | 3160.85 | 2709.3 | 3160.85
FI | 10 | 27 | 8 | 3328.85 | 2853.3 | 3328.85
FI | 10 | 27 | 9 | 3397.45 | 2912.1 | 3397.45
FI | 10 | 27 | 10 | 3400.95 | 2915.1 | 3400.95
FI | 10 | 27 | 11 | 3397.45 | 2912.1 | 3397.45
FI | 10 | 27 | 12 | 3387.65 | 2903.7 | 3387.65
FI | 10 | 27 | 13 | 3398.85 | 2913.3 | 3398.85
FI | 10 | 27 | 14 | 3396.75 | 2911.5 | 3396.75
FI | 10 | 27 | 15 | 3407.25 | 2920.5 | 3407.25
FI | 10 | 27 | 16 | 3438.4 | 2947.2 | 3438.4
FI | 10 | 27 | 17 | 3450.65 | 2957.7 | 3450.65
FI | 10 | 27 | 18 | 3455.2 | 2961.6 | 3455.2
FI | 10 | 27 | 19 | 3457.3 | 2963.4 | 3457.3
FI | 10 | 27 | 20 | 3436.3 | 2945.4 | 3436.3
FI | 10 | 27 | 21 | 3398.5 | 2913 | 3398.5
FI | 10 | 27 | 22 | 3285.1 | 2815.8 | 3285.1
FI | 10 | 27 | 23 | 3044.3 | 2609.4 | 3044.3
FI | 10 | 27 | 24 | 2987.25 | 2560.5 | 2987.25
FI | 10 | 28 | 1 | 2958.9 | 2536.2 | 2958.9
FI | 10 | 28 | 2 | 2950.5 | 2529 | 2950.5
FI | 10 | 28 | 3 | 2949.8 | 2528.4 | 2949.8
FI | 10 | 28 | 4 | 2994.6 | 2566.8 | 2994.6
FI | 10 | 28 | 5 | 3193.05 | 2736.9 | 3193.05
FI | 10 | 28 | 6 | 3563.7 | 3054.6 | 3563.7
FI | 10 | 28 | 7 | 3617.6 | 3100.8 | 3617.6
FI | 10 | 28 | 8 | 3619.35 | 3102.3 | 3619.35
FI | 10 | 28 | 9 | 3592.05 | 3078.9 | 3592.05
FI | 10 | 28 | 10 | 3575.25 | 3064.5 | 3575.25
FI | 10 | 28 | 11 | 3575.25 | 3064.5 | 3575.25
FI | 10 | 28 | 12 | 3573.5 | 3063 | 3573.5
FI | 10 | 28 | 13 | 3573.5 | 3063 | 3573.5
FI | 10 | 28 | 14 | 3566.5 | 3057 | 3566.5
FI | 10 | 28 | 15 | 3598.35 | 3084.3 | 3598.35
FI | 10 | 28 | 16 | 3608.85 | 3093.3 | 3608.85
FI | 10 | 28 | 17 | 3602.9 | 3088.2 | 3602.9
FI | 10 | 28 | 18 | 3615.85 | 3099.3 | 3615.85
FI | 10 | 28 | 19 | 3618.65 | 3101.7 | 3618.65
FI | 10 | 28 | 20 | 3648.4 | 3127.2 | 3648.4
FI | 10 | 28 | 21 | 3581.55 | 3069.9 | 3581.55
FI | 10 | 28 | 22 | 3344.6 | 2866.8 | 3344.6
FI | 10 | 28 | 23 | 3057.6 | 2620.8 | 3057.6
FI | 10 | 28 | 24 | 2981.65 | 2555.7 | 2981.65
FI | 10 | 29 | 1 | 2938.25 | 2518.5 | 2938.25
FI | 10 | 29 | 2 | 2930.2 | 2511.6 | 2930.2
FI | 10 | 29 | 3 | 2930.2 | 2511.6 | 2930.2
FI | 10 | 29 | 4 | 2990.75 | 2563.5 | 2990.75
FI | 10 | 29 | 5 | 3171.35 | 2718.3 | 3171.35
FI | 10 | 29 | 6 | 3536.75 | 3031.5 | 3536.75
FI | 10 | 29 | 7 | 3595.9 | 3082.2 | 3595.9
FI | 10 | 29 | 8 | 3606.05 | 3090.9 | 3606.05
FI | 10 | 29 | 9 | 3593.45 | 3080.1 | 3593.45
FI | 10 | 29 | 10 | 3592.05 | 3078.9 | 3592.05
FI | 10 | 29 | 11 | 3598 | 3084 | 3598
FI | 10 | 29 | 12 | 3596.25 | 3082.5 | 3596.25
FI | 10 | 29 | 13 | 3596.25 | 3082.5 | 3596.25
FI | 10 | 29 | 14 | 3589.25 | 3076.5 | 3589.25
FI | 10 | 29 | 15 | 3606.05 | 3090.9 | 3606.05
FI | 10 | 29 | 16 | 3613.4 | 3097.2 | 3613.4
FI | 10 | 29 | 17 | 3628.1 | 3109.8 | 3628.1
FI | 10 | 29 | 18 | 3630.55 | 3111.9 | 3630.55
FI | 10 | 29 | 19 | 3627.05 | 3108.9 | 3627.05
FI | 10 | 29 | 20 | 3653.3 | 3131.4 | 3653.3
FI | 10 | 29 | 21 | 3600.8 | 3086.4 | 3600.8
FI | 10 | 29 | 22 | 3369.8 | 2888.4 | 3369.8
FI | 10 | 29 | 23 | 3074.05 | 2634.9 | 3074.05
FI | 10 | 29 | 24 | 2999.5 | 2571 | 2999.5
FI | 10 | 30 | 1 | 2956.1 | 2533.8 | 2956.1
FI | 10 | 30 | 2 | 2947.7 | 2526.6 | 2947.7
FI | 10 | 30 | 3 | 2947 | 2526 | 2947
FI | 10 | 30 | 4 | 3022.6 | 2590.8 | 3022.6
FI | 10 | 30 | 5 | 3201.8 | 2744.4 | 3201.8
FI | 10 | 30 | 6 | 3558.1 | 3049.8 | 3558.1
FI | 10 | 30 | 7 | 3608.85 | 3093.3 | 3608.85
FI | 10 | 30 | 8 | 3626.35 | 3108.3 | 3626.35
FI | 10 | 30 | 9 | 3608.5 | 3093 | 3608.5
FI | 10 | 30 | 10 | 3601.15 | 3086.7 | 3601.15
FI | 10 | 30 | 11 | 3617.6 | 3100.8 | 3617.6
FI | 10 | 30 | 12 | 3611.65 | 3095.7 | 3611.65
FI | 10 | 30 | 13 | 3611.65 | 3095.7 | 3611.65
FI | 10 | 30 | 14 | 3612 | 3096 | 3612
FI | 10 | 30 | 15 | 3617.95 | 3101.1 | 3617.95
FI | 10 | 30 | 16 | 3651.55 | 3129.9 | 3651.55
FI | 10 | 30 | 17 | 3671.15 | 3146.7 | 3671.15
FI | 10 | 30 | 18 | 3685.15 | 3158.7 | 3685.15
FI | 10 | 30 | 19 | 3663.45 | 3140.1 | 3663.45
FI | 10 | 30 | 20 | 3704.05 | 3174.9 | 3704.05
FI | 10 | 30 | 21 | 3672.9 | 3148.2 | 3672.9
FI | 10 | 30 | 22 | 3505.6 | 3004.8 | 3505.6
FI | 10 | 30 | 23 | 3176.25 | 2722.5 | 3176.25
FI | 10 | 30 | 24 | 3129.7 | 2682.6 | 3129.7
FI | 10 | 31 | 1 | 3108.7 | 2664.6 | 3108.7
FI | 10 | 31 | 2 | 3100.3 | 2657.4 | 3100.3
FI | 10 | 31 | 3 | 3097.5 | 2655 | 3097.5
FI | 10 | 31 | 4 | 3166.45 | 2714.1 | 3166.45
FI | 10 | 31 | 5 | 3406.55 | 2919.9 | 3406.55
FI | 10 | 31 | 6 | 3623.2 | 3105.6 | 3623.2
FI | 10 | 31 | 7 | 3677.45 | 3152.1 | 3677.45
FI | 10 | 31 | 8 | 3684.45 | 3158.1 | 3684.45
FI | 10 | 31 | 9 | 3648.4 | 3127.2 | 3648.4
FI | 10 | 31 | 10 | 3633.35 | 3114.3 | 3633.35
FI | 10 | 31 | 11 | 3618.3 | 3101.4 | 3618.3
FI | 10 | 31 | 12 | 3605 | 3090 | 3605
FI | 10 | 31 | 13 | 3605 | 3090 | 3605
FI | 10 | 31 | 14 | 3601.15 | 3086.7 | 3601.15
FI | 10 | 31 | 15 | 3617.95 | 3101.1 | 3617.95
FI | 10 | 31 | 16 | 3631.95 | 3113.1 | 3631.95
FI | 10 | 31 | 17 | 3631.95 | 3113.1 | 3631.95
FI | 10 | 31 | 18 | 3640 | 3120 | 3640
FI | 10 | 31 | 19 | 3631.95 | 3113.1 | 3631.95
FI | 10 | 31 | 20 | 3649.1 | 3127.8 | 3649.1
FI | 10 | 31 | 21 | 3608.15 | 3092.7 | 3608.15
FI | 10 | 31 | 22 | 3369.8 | 2888.4 | 3369.8
FI | 10 | 31 | 23 | 3280.2 | 2811.6 | 3280.2
FI | 10 | 31 | 24 | 3228.4 | 2767.2 | 3228.4
FI | 11 | 1 | 1 | 3196.55 | 2739.9 | 3196.55
FI | 11 | 1 | 2 | 3188.15 | 2732.7 | 3188.15
FI | 11 | 1 | 3 | 3189.2 | 2733.6 | 3189.2
FI | 11 | 1 | 4 | 3252.55 | 2787.9 | 3252.55
FI | 11 | 1 | 5 | 3599.05 | 3084.9 | 3599.05
FI | 11 | 1 | 6 | 3729.95 | 3197.1 | 3729.95
FI | 11 | 1 | 7 | 3699.15 | 3170.7 | 3699.15
FI | 11 | 1 | 8 | 3713.5 | 3183 | 3713.5
FI | 11 | 1 | 9 | 3699.15 | 3170.7 | 3699.15
FI | 11 | 1 | 10 | 3697.75 | 3169.5 | 3697.75
FI | 11 | 1 | 11 | 3697.75 | 3169.5 | 3697.75
FI | 11 | 1 | 12 | 3698.45 | 3170.1 | 3698.45
FI | 11 | 1 | 13 | 3698.45 | 3170.1 | 3698.45
FI | 11 | 1 | 14 | 3694.6 | 3166.8 | 3694.6
FI | 11 | 1 | 15 | 3708.6 | 3178.8 | 3708.6
FI | 11 | 1 | 16 | 3715.6 | 3184.8 | 3715.6
FI | 11 | 1 | 17 | 3715.6 | 3184.8 | 3715.6
FI | 11 | 1 | 18 | 3731 | 3198 | 3731
FI | 11 | 1 | 19 | 3727.85 | 3195.3 | 3727.85
FI | 11 | 1 | 20 | 3686.9 | 3160.2 | 3686.9
FI | 11 | 1 | 21 | 3614.45 | 3098.1 | 3614.45
FI | 11 | 1 | 22 | 3386.6 | 2902.8 | 3386.6
FI | 11 | 1 | 23 | 3285.45 | 2816.1 | 3285.45
FI | 11 | 1 | 24 | 3223.5 | 2763 | 3223.5
FI | 11 | 2 | 1 | 3190.25 | 2734.5 | 3190.25
FI | 11 | 2 | 2 | 3171.7 | 2718.6 | 3171.7
FI | 11 | 2 | 3 | 3172.75 | 2719.5 | 3172.75
FI | 11 | 2 | 4 | 3163.3 | 2711.4 | 3163.3
FI | 11 | 2 | 5 | 3159.8 | 2708.4 | 3159.8
FI | 11 | 2 | 6 | 3282.3 | 2813.4 | 3282.3
FI | 11 | 2 | 7 | 3522.75 | 3019.5 | 3522.75
FI | 11 | 2 | 8 | 3587.15 | 3074.7 | 3587.15
FI | 11 | 2 | 9 | 3609.2 | 3093.6 | 3609.2
FI | 11 | 2 | 10 | 3614.8 | 3098.4 | 3614.8
FI | 11 | 2 | 11 | 3603.25 | 3088.5 | 3603.25
FI | 11 | 2 | 12 | 3610.6 | 3094.8 | 3610.6
FI | 11 | 2 | 13 | 3614.8 | 3098.4 | 3614.8
FI | 11 | 2 | 14 | 3610.25 | 3094.5 | 3610.25
FI | 11 | 2 | 15 | 3645.25 | 3124.5 | 3645.25
FI | 11 | 2 | 16 | 3693.55 | 3165.9 | 3693.55
FI | 11 | 2 | 17 | 3698.1 | 3169.8 | 3698.1
FI | 11 | 2 | 18 | 3702.65 | 3173.7 | 3702.65
FI | 11 | 2 | 19 | 3702.3 | 3173.4 | 3702.3
FI | 11 | 2 | 20 | 3676.75 | 3151.5 | 3676.75
FI | 11 | 2 | 21 | 3571.4 | 3061.2 | 3571.4
FI | 11 | 2 | 22 | 3469.2 | 2973.6 | 3469.2
FI | 11 | 2 | 23 | 3304 | 2832 | 3304
FI | 11 | 2 | 24 | 3248.35 | 2784.3 | 3248.35
FI | 11 | 3 | 1 | 3218.25 | 2758.5 | 3218.25
FI | 11 | 3 | 2 | 3209.5 | 2751 | 3209.5
FI | 11 | 3 | 3 | 3252.2 | 2787.6 | 3252.2
FI | 11 | 3 | 4 | 3242.75 | 2779.5 | 3242.75
FI | 11 | 3 | 5 | 3262.35 | 2796.3 | 3262.35
FI | 11 | 3 | 6 | 3367.7 | 2886.6 | 3367.7
FI | 11 | 3 | 7 | 3552.85 | 3045.3 | 3552.85
FI | 11 | 3 | 8 | 3633.35 | 3114.3 | 3633.35
FI | 11 | 3 | 9 | 3662.75 | 3139.5 | 3662.75
FI | 11 | 3 | 10 | 3664.15 | 3140.7 | 3664.15
FI | 11 | 3 | 11 | 3664.15 | 3140.7 | 3664.15
FI | 11 | 3 | 12 | 3665.9 | 3142.2 | 3665.9
FI | 11 | 3 | 13 | 3670.1 | 3145.8 | 3670.1
FI | 11 | 3 | 14 | 3670.1 | 3145.8 | 3670.1
FI | 11 | 3 | 15 | 3712.45 | 3182.1 | 3712.45
FI | 11 | 3 | 16 | 3753.05 | 3216.9 | 3753.05
FI | 11 | 3 | 17 | 3753.75 | 3217.5 | 3753.75
FI | 11 | 3 | 18 | 3751.65 | 3215.7 | 3751.65
FI | 11 | 3 | 19 | 3742.2 | 3207.6 | 3742.2
FI | 11 | 3 | 20 | 3699.85 | 3171.3 | 3699.85
FI | 11 | 3 | 21 | 3587.85 | 3075.3 | 3587.85
FI | 11 | 3 | 22 | 3476.55 | 2979.9 | 3476.55
FI | 11 | 3 | 23 | 3315.9 | 2842.2 | 3315.9
FI | 11 | 3 | 24 | 3255.35 | 2790.3 | 3255.35
FI | 11 | 4 | 1 | 3206.7 | 2748.6 | 3206.7
FI | 11 | 4 | 2 | 3192 | 2736 | 3192
FI | 11 | 4 | 3 | 3190.6 | 2734.8 | 3190.6
FI | 11 | 4 | 4 | 3260.25 | 2794.5 | 3260.25
FI | 11 | 4 | 5 | 3605.7 | 3090.6 | 3605.7
FI | 11 | 4 | 6 | 3738 | 3204 | 3738
FI | 11 | 4 | 7 | 3689.35 | 3162.3 | 3689.35
FI | 11 | 4 | 8 | 3709.65 | 3179.7 | 3709.65
FI | 11 | 4 | 9 | 3694.25 | 3166.5 | 3694.25
FI | 11 | 4 | 10 | 3692.85 | 3165.3 | 3692.85
FI | 11 | 4 | 11 | 3692.85 | 3165.3 | 3692.85
FI | 11 | 4 | 12 | 3691.1 | 3163.8 | 3691.1
FI | 11 | 4 | 13 | 3691.1 | 3163.8 | 3691.1
FI | 11 | 4 | 14 | 3686.9 | 3160.2 | 3686.9
FI | 11 | 4 | 15 | 3703.7 | 3174.6 | 3703.7
FI | 11 | 4 | 16 | 3727.5 | 3195 | 3727.5
FI | 11 | 4 | 17 | 3733.1 | 3199.8 | 3733.1
FI | 11 | 4 | 18 | 3744.65 | 3209.7 | 3744.65
FI | 11 | 4 | 19 | 3736.6 | 3202.8 | 3736.6
FI | 11 | 4 | 20 | 3691.1 | 3163.8 | 3691.1
FI | 11 | 4 | 21 | 3635.8 | 3116.4 | 3635.8
FI | 11 | 4 | 22 | 3453.1 | 2959.8 | 3453.1
FI | 11 | 4 | 23 | 3315.9 | 2842.2 | 3315.9
FI | 11 | 4 | 24 | 3259.55 | 2793.9 | 3259.55
FI | 11 | 5 | 1 | 3222.8 | 2762.4 | 3222.8
FI | 11 | 5 | 2 | 3214.75 | 2755.5 | 3214.75
FI | 11 | 5 | 3 | 3211.6 | 2752.8 | 3211.6
FI | 11 | 5 | 4 | 3283 | 2814 | 3283
FI | 11 | 5 | 5 | 3647 | 3126 | 3647
FI | 11 | 5 | 6 | 3792.6 | 3250.8 | 3792.6
FI | 11 | 5 | 7 | 3741.5 | 3207 | 3741.5
FI | 11 | 5 | 8 | 3715.25 | 3184.5 | 3715.25
FI | 11 | 5 | 9 | 3694.25 | 3166.5 | 3694.25
FI | 11 | 5 | 10 | 3692.85 | 3165.3 | 3692.85
FI | 11 | 5 | 11 | 3692.85 | 3165.3 | 3692.85
FI | 11 | 5 | 12 | 3691.1 | 3163.8 | 3691.1
FI | 11 | 5 | 13 | 3691.1 | 3163.8 | 3691.1
FI | 11 | 5 | 14 | 3686.9 | 3160.2 | 3686.9
FI | 11 | 5 | 15 | 3714.9 | 3184.2 | 3714.9
FI | 11 | 5 | 16 | 3733.1 | 3199.8 | 3733.1
FI | 11 | 5 | 17 | 3721.9 | 3190.2 | 3721.9
FI | 11 | 5 | 18 | 3740.8 | 3206.4 | 3740.8
FI | 11 | 5 | 19 | 3733.1 | 3199.8 | 3733.1
FI | 11 | 5 | 20 | 3691.8 | 3164.4 | 3691.8
FI | 11 | 5 | 21 | 3634.75 | 3115.5 | 3634.75
FI | 11 | 5 | 22 | 3453.8 | 2960.4 | 3453.8
FI | 11 | 5 | 23 | 3315.9 | 2842.2 | 3315.9
FI | 11 | 5 | 24 | 3259.55 | 2793.9 | 3259.55
FI | 11 | 6 | 1 | 3222.8 | 2762.4 | 3222.8
FI | 11 | 6 | 2 | 3207.4 | 2749.2 | 3207.4
FI | 11 | 6 | 3 | 3219.65 | 2759.7 | 3219.65
FI | 11 | 6 | 4 | 3286.85 | 2817.3 | 3286.85
FI | 11 | 6 | 5 | 3689 | 3162 | 3689
FI | 11 | 6 | 6 | 3815.7 | 3270.6 | 3815.7
FI | 11 | 6 | 7 | 3738.7 | 3204.6 | 3738.7
FI | 11 | 6 | 8 | 3723.3 | 3191.4 | 3723.3
FI | 11 | 6 | 9 | 3707.2 | 3177.6 | 3707.2
FI | 11 | 6 | 10 | 3703.7 | 3174.6 | 3703.7
FI | 11 | 6 | 11 | 3692.85 | 3165.3 | 3692.85
FI | 11 | 6 | 12 | 3691.1 | 3163.8 | 3691.1
FI | 11 | 6 | 13 | 3691.1 | 3163.8 | 3691.1
FI | 11 | 6 | 14 | 3686.9 | 3160.2 | 3686.9
FI | 11 | 6 | 15 | 3720.85 | 3189.3 | 3720.85
FI | 11 | 6 | 16 | 3743.95 | 3209.1 | 3743.95
FI | 11 | 6 | 17 | 3751.3 | 3215.4 | 3751.3
FI | 11 | 6 | 18 | 3762.15 | 3224.7 | 3762.15
FI | 11 | 6 | 19 | 3738.35 | 3204.3 | 3738.35
FI | 11 | 6 | 20 | 3712.8 | 3182.4 | 3712.8
FI | 11 | 6 | 21 | 3638.95 | 3119.1 | 3638.95
FI | 11 | 6 | 22 | 3470.6 | 2974.8 | 3470.6
FI | 11 | 6 | 23 | 3360 | 2880 | 3360
FI | 11 | 6 | 24 | 3305.05 | 2832.9 | 3305.05
FI | 11 | 7 | 1 | 3276.7 | 2808.6 | 3276.7
FI | 11 | 7 | 2 | 3273.9 | 2806.2 | 3273.9
FI | 11 | 7 | 3 | 3274.95 | 2807.1 | 3274.95
FI | 11 | 7 | 4 | 3340.75 | 2863.5 | 3340.75
FI | 11 | 7 | 5 | 3715.25 | 3184.5 | 3715.25
FI | 11 | 7 | 6 | 3803.1 | 3259.8 | 3803.1
FI | 11 | 7 | 7 | 3735.55 | 3201.9 | 3735.55
FI | 11 | 7 | 8 | 3725.05 | 3192.9 | 3725.05
FI | 11 | 7 | 9 | 3721.55 | 3189.9 | 3721.55
FI | 11 | 7 | 10 | 3715.95 | 3185.1 | 3715.95
FI | 11 | 7 | 11 | 3705.8 | 3176.4 | 3705.8
FI | 11 | 7 | 12 | 3697.4 | 3169.2 | 3697.4
FI | 11 | 7 | 13 | 3704.75 | 3175.5 | 3704.75
FI | 11 | 7 | 14 | 3697.4 | 3169.2 | 3697.4
FI | 11 | 7 | 15 | 3726.1 | 3193.8 | 3726.1
FI | 11 | 7 | 16 | 3761.1 | 3223.8 | 3761.1
FI | 11 | 7 | 17 | 3761.1 | 3223.8 | 3761.1
FI | 11 | 7 | 18 | 3760.05 | 3222.9 | 3760.05
FI | 11 | 7 | 19 | 3738.35 | 3204.3 | 3738.35
FI | 11 | 7 | 20 | 3712.8 | 3182.4 | 3712.8
FI | 11 | 7 | 21 | 3638.95 | 3119.1 | 3638.95
FI | 11 | 7 | 22 | 3470.6 | 2974.8 | 3470.6
FI | 11 | 7 | 23 | 3339.35 | 2862.3 | 3339.35
FI | 11 | 7 | 24 | 3285.8 | 2816.4 | 3285.8
FI | 11 | 8 | 1 | 3260.25 | 2794.5 | 3260.25
FI | 11 | 8 | 2 | 3251.85 | 2787.3 | 3251.85
FI | 11 | 8 | 3 | 3236.45 | 2774.1 | 3236.45
FI | 11 | 8 | 4 | 3303.65 | 2831.7 | 3303.65
FI | 11 | 8 | 5 | 3690.05 | 3162.9 | 3690.05
FI | 11 | 8 | 6 | 3818.15 | 3272.7 | 3818.15
FI | 11 | 8 | 7 | 3733.1 | 3199.8 | 3733.1
FI | 11 | 8 | 8 | 3716.65 | 3185.7 | 3716.65
FI | 11 | 8 | 9 | 3700.55 | 3171.9 | 3700.55
FI | 11 | 8 | 10 | 3706.5 | 3177 | 3706.5
FI | 11 | 8 | 11 | 3705.45 | 3176.1 | 3705.45
FI | 11 | 8 | 12 | 3703.7 | 3174.6 | 3703.7
FI | 11 | 8 | 13 | 3703.7 | 3174.6 | 3703.7
FI | 11 | 8 | 14 | 3704.75 | 3175.5 | 3704.75
FI | 11 | 8 | 15 | 3714.2 | 3183.6 | 3714.2
FI | 11 | 8 | 16 | 3738.7 | 3204.6 | 3738.7
FI | 11 | 8 | 17 | 3738.7 | 3204.6 | 3738.7
FI | 11 | 8 | 18 | 3740.1 | 3205.8 | 3740.1
FI | 11 | 8 | 19 | 3732.05 | 3198.9 | 3732.05
FI | 11 | 8 | 20 | 3694.25 | 3166.5 | 3694.25
FI | 11 | 8 | 21 | 3649.45 | 3128.1 | 3649.45
FI | 11 | 8 | 22 | 3466.4 | 2971.2 | 3466.4
FI | 11 | 8 | 23 | 3304 | 2832 | 3304
FI | 11 | 8 | 24 | 3237.15 | 2774.7 | 3237.15
FI | 11 | 9 | 1 | 3204.95 | 2747.1 | 3204.95
FI | 11 | 9 | 2 | 3176.25 | 2722.5 | 3176.25
FI | 11 | 9 | 3 | 3177.3 | 2723.4 | 3177.3
FI | 11 | 9 | 4 | 3154.2 | 2703.6 | 3154.2
FI | 11 | 9 | 5 | 3176.6 | 2722.8 | 3176.6
FI | 11 | 9 | 6 | 3306.8 | 2834.4 | 3306.8
FI | 11 | 9 | 7 | 3530.45 | 3026.1 | 3530.45
FI | 11 | 9 | 8 | 3587.15 | 3074.7 | 3587.15
FI | 11 | 9 | 9 | 3609.2 | 3093.6 | 3609.2
FI | 11 | 9 | 10 | 3614.8 | 3098.4 | 3614.8
FI | 11 | 9 | 11 | 3614.8 | 3098.4 | 3614.8
FI | 11 | 9 | 12 | 3613.05 | 3096.9 | 3613.05
FI | 11 | 9 | 13 | 3617.25 | 3100.5 | 3617.25
FI | 11 | 9 | 14 | 3617.25 | 3100.5 | 3617.25
FI | 11 | 9 | 15 | 3648.75 | 3127.5 | 3648.75
FI | 11 | 9 | 16 | 3697.4 | 3169.2 | 3697.4
FI | 11 | 9 | 17 | 3700.9 | 3172.2 | 3700.9
FI | 11 | 9 | 18 | 3707.2 | 3177.6 | 3707.2
FI | 11 | 9 | 19 | 3710.35 | 3180.3 | 3710.35
FI | 11 | 9 | 20 | 3698.8 | 3170.4 | 3698.8
FI | 11 | 9 | 21 | 3591 | 3078 | 3591
FI | 11 | 9 | 22 | 3484.6 | 2986.8 | 3484.6
FI | 11 | 9 | 23 | 3355.8 | 2876.4 | 3355.8
FI | 11 | 9 | 24 | 3279.15 | 2810.7 | 3279.15
FI | 11 | 10 | 1 | 3243.45 | 2780.1 | 3243.45
FI | 11 | 10 | 2 | 3196.2 | 2739.6 | 3196.2
FI | 11 | 10 | 3 | 3163.65 | 2711.7 | 3163.65
FI | 11 | 10 | 4 | 3154.2 | 2703.6 | 3154.2
FI | 11 | 10 | 5 | 3159.8 | 2708.4 | 3159.8
FI | 11 | 10 | 6 | 3282.3 | 2813.4 | 3282.3
FI | 11 | 10 | 7 | 3506.3 | 3005.4 | 3506.3
FI | 11 | 10 | 8 | 3594.85 | 3081.3 | 3594.85
FI | 11 | 10 | 9 | 3612.7 | 3096.6 | 3612.7
FI | 11 | 10 | 10 | 3618.3 | 3101.4 | 3618.3
FI | 11 | 10 | 11 | 3618.3 | 3101.4 | 3618.3
FI | 11 | 10 | 12 | 3616.55 | 3099.9 | 3616.55
FI | 11 | 10 | 13 | 3620.75 | 3103.5 | 3620.75
FI | 11 | 10 | 14 | 3620.75 | 3103.5 | 3620.75
FI | 11 | 10 | 15 | 3653.3 | 3131.4 | 3653.3
FI | 11 | 10 | 16 | 3703 | 3174 | 3703
FI | 11 | 10 | 17 | 3703.7 | 3174.6 | 3703.7
FI | 11 | 10 | 18 | 3743.6 | 3208.8 | 3743.6
FI | 11 | 10 | 19 | 3742.9 | 3208.2 | 3742.9
FI | 11 | 10 | 20 | 3699.85 | 3171.3 | 3699.85
FI | 11 | 10 | 21 | 3585.05 | 3072.9 | 3585.05
FI | 11 | 10 | 22 | 3489.5 | 2991 | 3489.5
FI | 11 | 10 | 23 | 3357.55 | 2877.9 | 3357.55
FI | 11 | 10 | 24 | 3305.05 | 2832.9 | 3305.05
FI | 11 | 11 | 1 | 3270.75 | 2803.5 | 3270.75
FI | 11 | 11 | 2 | 3262.35 | 2796.3 | 3262.35
FI | 11 | 11 | 3 | 3274.95 | 2807.1 | 3274.95
FI | 11 | 11 | 4 | 3335.5 | 2859 | 3335.5
FI | 11 | 11 | 5 | 3710 | 3180 | 3710
FI | 11 | 11 | 6 | 3793.65 | 3251.7 | 3793.65
FI | 11 | 11 | 7 | 3731 | 3198 | 3731
FI | 11 | 11 | 8 | 3750.95 | 3215.1 | 3750.95
FI | 11 | 11 | 9 | 3722.25 | 3190.5 | 3722.25
FI | 11 | 11 | 10 | 3717 | 3186 | 3717
FI | 11 | 11 | 11 | 3720.15 | 3188.7 | 3720.15
FI | 11 | 11 | 12 | 3717.7 | 3186.6 | 3717.7
FI | 11 | 11 | 13 | 3717.7 | 3186.6 | 3717.7
FI | 11 | 11 | 14 | 3721.9 | 3190.2 | 3721.9
FI | 11 | 11 | 15 | 3751.65 | 3215.7 | 3751.65
FI | 11 | 11 | 16 | 3767.05 | 3228.9 | 3767.05
FI | 11 | 11 | 17 | 3770.9 | 3232.2 | 3770.9
FI | 11 | 11 | 18 | 3760.05 | 3222.9 | 3760.05
FI | 11 | 11 | 19 | 3727.85 | 3195.3 | 3727.85
FI | 11 | 11 | 20 | 3700.55 | 3171.9 | 3700.55
FI | 11 | 11 | 21 | 3648.05 | 3126.9 | 3648.05
FI | 11 | 11 | 22 | 3521.7 | 3018.6 | 3521.7
FI | 11 | 11 | 23 | 3374.7 | 2892.6 | 3374.7
FI | 11 | 11 | 24 | 3335.15 | 2858.7 | 3335.15
FI | 11 | 12 | 1 | 3308.2 | 2835.6 | 3308.2
FI | 11 | 12 | 2 | 3307.15 | 2834.7 | 3307.15
FI | 11 | 12 | 3 | 3271.1 | 2803.8 | 3271.1
FI | 11 | 12 | 4 | 3334.8 | 2858.4 | 3334.8
FI | 11 | 12 | 5 | 3724 | 3192 | 3724
FI | 11 | 12 | 6 | 3815.7 | 3270.6 | 3815.7
FI | 11 | 12 | 7 | 3733.1 | 3199.8 | 3733.1
FI | 11 | 12 | 8 | 3716.65 | 3185.7 | 3716.65
FI | 11 | 12 | 9 | 3706.85 | 3177.3 | 3706.85
FI | 11 | 12 | 10 | 3703.7 | 3174.6 | 3703.7
FI | 11 | 12 | 11 | 3698.45 | 3170.1 | 3698.45
FI | 11 | 12 | 12 | 3702.3 | 3173.4 | 3702.3
FI | 11 | 12 | 13 | 3697.4 | 3169.2 | 3697.4
FI | 11 | 12 | 14 | 3701.95 | 3173.1 | 3701.95
FI | 11 | 12 | 15 | 3718.75 | 3187.5 | 3718.75
FI | 11 | 12 | 16 | 3736.25 | 3202.5 | 3736.25
FI | 11 | 12 | 17 | 3733.1 | 3199.8 | 3733.1
FI | 11 | 12 | 18 | 3729.6 | 3196.8 | 3729.6
FI | 11 | 12 | 19 | 3721.9 | 3190.2 | 3721.9
FI | 11 | 12 | 20 | 3686.2 | 3159.6 | 3686.2
FI | 11 | 12 | 21 | 3631.6 | 3112.8 | 3631.6
FI | 11 | 12 | 22 | 3435.6 | 2944.8 | 3435.6
FI | 11 | 12 | 23 | 3306.45 | 2834.1 | 3306.45
FI | 11 | 12 | 24 | 3248 | 2784 | 3248
FI | 11 | 13 | 1 | 3207.05 | 2748.9 | 3207.05
FI | 11 | 13 | 2 | 3198.65 | 2741.7 | 3198.65
FI | 11 | 13 | 3 | 3199.7 | 2742.6 | 3199.7
FI | 11 | 13 | 4 | 3269.35 | 2802.3 | 3269.35
FI | 11 | 13 | 5 | 3605.7 | 3090.6 | 3605.7
FI | 11 | 13 | 6 | 3788.4 | 3247.2 | 3788.4
FI | 11 | 13 | 7 | 3741.5 | 3207 | 3741.5
FI | 11 | 13 | 8 | 3714.9 | 3184.2 | 3714.9
FI | 11 | 13 | 9 | 3705.45 | 3176.1 | 3705.45
FI | 11 | 13 | 10 | 3704.05 | 3174.9 | 3704.05
FI | 11 | 13 | 11 | 3692.85 | 3165.3 | 3692.85
FI | 11 | 13 | 12 | 3691.1 | 3163.8 | 3691.1
FI | 11 | 13 | 13 | 3696.7 | 3168.6 | 3696.7
FI | 11 | 13 | 14 | 3701.95 | 3173.1 | 3701.95
FI | 11 | 13 | 15 | 3720.85 | 3189.3 | 3720.85
FI | 11 | 13 | 16 | 3739.75 | 3205.5 | 3739.75
FI | 11 | 13 | 17 | 3743.95 | 3209.1 | 3743.95
FI | 11 | 13 | 18 | 3757.95 | 3221.1 | 3757.95
FI | 11 | 13 | 19 | 3742.55 | 3207.9 | 3742.55
FI | 11 | 13 | 20 | 3717 | 3186 | 3717
FI | 11 | 13 | 21 | 3638.95 | 3119.1 | 3638.95
FI | 11 | 13 | 22 | 3474.1 | 2977.8 | 3474.1
FI | 11 | 13 | 23 | 3349.85 | 2871.3 | 3349.85
FI | 11 | 13 | 24 | 3301.2 | 2829.6 | 3301.2
FI | 11 | 14 | 1 | 3278.45 | 2810.1 | 3278.45
FI | 11 | 14 | 2 | 3270.05 | 2802.9 | 3270.05
FI | 11 | 14 | 3 | 3271.1 | 2803.8 | 3271.1
FI | 11 | 14 | 4 | 3335.5 | 2859 | 3335.5
FI | 11 | 14 | 5 | 3710 | 3180 | 3710
FI | 11 | 14 | 6 | 3793.65 | 3251.7 | 3793.65
FI | 11 | 14 | 7 | 3729.95 | 3197.1 | 3729.95
FI | 11 | 14 | 8 | 3725.05 | 3192.9 | 3725.05
FI | 11 | 14 | 9 | 3718.05 | 3186.9 | 3718.05
FI | 11 | 14 | 10 | 3718.05 | 3186.9 | 3718.05
FI | 11 | 14 | 11 | 3709.3 | 3179.4 | 3709.3
FI | 11 | 14 | 12 | 3706.5 | 3177 | 3706.5
FI | 11 | 14 | 13 | 3706.5 | 3177 | 3706.5
FI | 11 | 14 | 14 | 3706.5 | 3177 | 3706.5
FI | 11 | 14 | 15 | 3742.9 | 3208.2 | 3742.9
FI | 11 | 14 | 16 | 3759 | 3222 | 3759
FI | 11 | 14 | 17 | 3757.6 | 3220.8 | 3757.6
FI | 11 | 14 | 18 | 3759 | 3222 | 3759
FI | 11 | 14 | 19 | 3736.6 | 3202.8 | 3736.6
FI | 11 | 14 | 20 | 3715.25 | 3184.5 | 3715.25
FI | 11 | 14 | 21 | 3646.65 | 3125.7 | 3646.65
FI | 11 | 14 | 22 | 3482.85 | 2985.3 | 3482.85
FI | 11 | 14 | 23 | 3350.55 | 2871.9 | 3350.55
FI | 11 | 14 | 24 | 3307.5 | 2835 | 3307.5
FI | 11 | 15 | 1 | 3290 | 2820 | 3290
FI | 11 | 15 | 2 | 3294.2 | 2823.6 | 3294.2
FI | 11 | 15 | 3 | 3280.9 | 2812.2 | 3280.9
FI | 11 | 15 | 4 | 3335.5 | 2859 | 3335.5
FI | 11 | 15 | 5 | 3710 | 3180 | 3710
FI | 11 | 15 | 6 | 3803.1 | 3259.8 | 3803.1
FI | 11 | 15 | 7 | 3735.55 | 3201.9 | 3735.55
FI | 11 | 15 | 8 | 3725.05 | 3192.9 | 3725.05
FI | 11 | 15 | 9 | 3710.7 | 3180.6 | 3710.7
FI | 11 | 15 | 10 | 3705.8 | 3176.4 | 3705.8
FI | 11 | 15 | 11 | 3703.7 | 3174.6 | 3703.7
FI | 11 | 15 | 12 | 3702.3 | 3173.4 | 3702.3
FI | 11 | 15 | 13 | 3696.7 | 3168.6 | 3696.7
FI | 11 | 15 | 14 | 3698.45 | 3170.1 | 3698.45
FI | 11 | 15 | 15 | 3709.3 | 3179.4 | 3709.3
FI | 11 | 15 | 16 | 3721.9 | 3190.2 | 3721.9
FI | 11 | 15 | 17 | 3721.9 | 3190.2 | 3721.9
FI | 11 | 15 | 18 | 3729.6 | 3196.8 | 3729.6
FI | 11 | 15 | 19 | 3721.9 | 3190.2 | 3721.9
FI | 11 | 15 | 20 | 3683.05 | 3156.9 | 3683.05
FI | 11 | 15 | 21 | 3631.6 | 3112.8 | 3631.6
FI | 11 | 15 | 22 | 3438.75 | 2947.5 | 3438.75
FI | 11 | 15 | 23 | 3285.45 | 2816.1 | 3285.45
FI | 11 | 15 | 24 | 3220.35 | 2760.3 | 3220.35
FI | 11 | 16 | 1 | 3177.65 | 2723.7 | 3177.65
FI | 11 | 16 | 2 | 3162.6 | 2710.8 | 3162.6
FI | 11 | 16 | 3 | 3163.65 | 2711.7 | 3163.65
FI | 11 | 16 | 4 | 3154.2 | 2703.6 | 3154.2
FI | 11 | 16 | 5 | 3159.8 | 2708.4 | 3159.8
FI | 11 | 16 | 6 | 3282.3 | 2813.4 | 3282.3
FI | 11 | 16 | 7 | 3506.3 | 3005.4 | 3506.3
FI | 11 | 16 | 8 | 3587.15 | 3074.7 | 3587.15
FI | 11 | 16 | 9 | 3609.2 | 3093.6 | 3609.2
FI | 11 | 16 | 10 | 3614.8 | 3098.4 | 3614.8
FI | 11 | 16 | 11 | 3584.35 | 3072.3 | 3584.35
FI | 11 | 16 | 12 | 3582.6 | 3070.8 | 3582.6
FI | 11 | 16 | 13 | 3573.15 | 3062.7 | 3573.15
FI | 11 | 16 | 14 | 3586.8 | 3074.4 | 3586.8
FI | 11 | 16 | 15 | 3645.25 | 3124.5 | 3645.25
FI | 11 | 16 | 16 | 3693.55 | 3165.9 | 3693.55
FI | 11 | 16 | 17 | 3698.1 | 3169.8 | 3698.1
FI | 11 | 16 | 18 | 3702.65 | 3173.7 | 3702.65
FI | 11 | 16 | 19 | 3702.3 | 3173.4 | 3702.3
FI | 11 | 16 | 20 | 3676.75 | 3151.5 | 3676.75
FI | 11 | 16 | 21 | 3571.4 | 3061.2 | 3571.4
FI | 11 | 16 | 22 | 3456.25 | 2962.5 | 3456.25
FI | 11 | 16 | 23 | 3296.65 | 2825.7 | 3296.65
FI | 11 | 16 | 24 | 3231.55 | 2769.9 | 3231.55
FI | 11 | 17 | 1 | 3186.75 | 2731.5 | 3186.75
FI | 11 | 17 | 2 | 3171.7 | 2718.6 | 3171.7
FI | 11 | 17 | 3 | 3171 | 2718 | 3171
FI | 11 | 17 | 4 | 3143 | 2694 | 3143
FI | 11 | 17 | 5 | 3140.9 | 2692.2 | 3140.9
FI | 11 | 17 | 6 | 3235.75 | 2773.5 | 3235.75
FI | 11 | 17 | 7 | 3480.05 | 2982.9 | 3480.05
FI | 11 | 17 | 8 | 3587.15 | 3074.7 | 3587.15
FI | 11 | 17 | 9 | 3609.2 | 3093.6 | 3609.2
FI | 11 | 17 | 10 | 3614.8 | 3098.4 | 3614.8
FI | 11 | 17 | 11 | 3618.3 | 3101.4 | 3618.3
FI | 11 | 17 | 12 | 3616.55 | 3099.9 | 3616.55
FI | 11 | 17 | 13 | 3620.75 | 3103.5 | 3620.75
FI | 11 | 17 | 14 | 3620.75 | 3103.5 | 3620.75
FI | 11 | 17 | 15 | 3654.35 | 3132.3 | 3654.35
FI | 11 | 17 | 16 | 3728.2 | 3195.6 | 3728.2
FI | 11 | 17 | 17 | 3753.75 | 3217.5 | 3753.75
FI | 11 | 17 | 18 | 3751.65 | 3215.7 | 3751.65
FI | 11 | 17 | 19 | 3740.45 | 3206.1 | 3740.45
FI | 11 | 17 | 20 | 3697.05 | 3168.9 | 3697.05
FI | 11 | 17 | 21 | 3592.05 | 3078.9 | 3592.05
FI | 11 | 17 | 22 | 3502.45 | 3002.1 | 3502.45
FI | 11 | 17 | 23 | 3365.95 | 2885.1 | 3365.95
FI | 11 | 17 | 24 | 3335.15 | 2858.7 | 3335.15
FI | 11 | 18 | 1 | 3320.8 | 2846.4 | 3320.8
FI | 11 | 18 | 2 | 3312.4 | 2839.2 | 3312.4
FI | 11 | 18 | 3 | 3303.65 | 2831.7 | 3303.65
FI | 11 | 18 | 4 | 3377.85 | 2895.3 | 3377.85
FI | 11 | 18 | 5 | 3764.95 | 3227.1 | 3764.95
FI | 11 | 18 | 6 | 3818.85 | 3273.3 | 3818.85
FI | 11 | 18 | 7 | 3756.2 | 3219.6 | 3756.2
FI | 11 | 18 | 8 | 3728.9 | 3196.2 | 3728.9
FI | 11 | 18 | 9 | 3721.55 | 3189.9 | 3721.55
FI | 11 | 18 | 10 | 3708.25 | 3178.5 | 3708.25
FI | 11 | 18 | 11 | 3703.7 | 3174.6 | 3703.7
FI | 11 | 18 | 12 | 3701.95 | 3173.1 | 3701.95
FI | 11 | 18 | 13 | 3702.3 | 3173.4 | 3702.3
FI | 11 | 18 | 14 | 3702.65 | 3173.7 | 3702.65
FI | 11 | 18 | 15 | 3720.5 | 3189 | 3720.5
FI | 11 | 18 | 16 | 3738.35 | 3204.3 | 3738.35
FI | 11 | 18 | 17 | 3738.35 | 3204.3 | 3738.35
FI | 11 | 18 | 18 | 3740.1 | 3205.8 | 3740.1
FI | 11 | 18 | 19 | 3738.7 | 3204.6 | 3738.7
FI | 11 | 18 | 20 | 3713.15 | 3182.7 | 3713.15
FI | 11 | 18 | 21 | 3644.2 | 3123.6 | 3644.2
FI | 11 | 18 | 22 | 3467.1 | 2971.8 | 3467.1
FI | 11 | 18 | 23 | 3339.35 | 2862.3 | 3339.35
FI | 11 | 18 | 24 | 3272.5 | 2805 | 3272.5
FI | 11 | 19 | 1 | 3246.95 | 2783.1 | 3246.95
FI | 11 | 19 | 2 | 3251.85 | 2787.3 | 3251.85
FI | 11 | 19 | 3 | 3239.6 | 2776.8 | 3239.6
FI | 11 | 19 | 4 | 3320.1 | 2845.8 | 3320.1
FI | 11 | 19 | 5 | 3718.05 | 3186.9 | 3718.05
FI | 11 | 19 | 6 | 3815.7 | 3270.6 | 3815.7
FI | 11 | 19 | 7 | 3733.1 | 3199.8 | 3733.1
FI | 11 | 19 | 8 | 3717.7 | 3186.6 | 3717.7
FI | 11 | 19 | 9 | 3709.65 | 3179.7 | 3709.65
FI | 11 | 19 | 10 | 3708.25 | 3178.5 | 3708.25
FI | 11 | 19 | 11 | 3706.5 | 3177 | 3706.5
FI | 11 | 19 | 12 | 3703.7 | 3174.6 | 3703.7
FI | 11 | 19 | 13 | 3701.95 | 3173.1 | 3701.95
FI | 11 | 19 | 14 | 3701.95 | 3173.1 | 3701.95
FI | 11 | 19 | 15 | 3719.45 | 3188.1 | 3719.45
FI | 11 | 19 | 16 | 3733.1 | 3199.8 | 3733.1
FI | 11 | 19 | 17 | 3733.1 | 3199.8 | 3733.1
FI | 11 | 19 | 18 | 3729.6 | 3196.8 | 3729.6
FI | 11 | 19 | 19 | 3721.9 | 3190.2 | 3721.9
FI | 11 | 19 | 20 | 3686.2 | 3159.6 | 3686.2
FI | 11 | 19 | 21 | 3634.75 | 3115.5 | 3634.75
FI | 11 | 19 | 22 | 3438.75 | 2947.5 | 3438.75
FI | 11 | 19 | 23 | 3306.45 | 2834.1 | 3306.45
FI | 11 | 19 | 24 | 3248 | 2784 | 3248
FI | 11 | 20 | 1 | 3197.95 | 2741.1 | 3197.95
FI | 11 | 20 | 2 | 3192 | 2736 | 3192
FI | 11 | 20 | 3 | 3200.4 | 2743.2 | 3200.4
FI | 11 | 20 | 4 | 3283 | 2814 | 3283
FI | 11 | 20 | 5 | 3647 | 3126 | 3647
FI | 11 | 20 | 6 | 3817.45 | 3272.1 | 3817.45
FI | 11 | 20 | 7 | 3733.1 | 3199.8 | 3733.1
FI | 11 | 20 | 8 | 3716.65 | 3185.7 | 3716.65
FI | 11 | 20 | 9 | 3717.35 | 3186.3 | 3717.35
FI | 11 | 20 | 10 | 3715.95 | 3185.1 | 3715.95
FI | 11 | 20 | 11 | 3715.95 | 3185.1 | 3715.95
FI | 11 | 20 | 12 | 3712.1 | 3181.8 | 3712.1
FI | 11 | 20 | 13 | 3721.9 | 3190.2 | 3721.9
FI | 11 | 20 | 14 | 3719.8 | 3188.4 | 3719.8
FI | 11 | 20 | 15 | 3743.95 | 3209.1 | 3743.95
FI | 11 | 20 | 16 | 3764.95 | 3227.1 | 3764.95
FI | 11 | 20 | 17 | 3760.75 | 3223.5 | 3760.75
FI | 11 | 20 | 18 | 3750.6 | 3214.8 | 3750.6
FI | 11 | 20 | 19 | 3728.9 | 3196.2 | 3728.9
FI | 11 | 20 | 20 | 3705.1 | 3175.8 | 3705.1
FI | 11 | 20 | 21 | 3637.55 | 3117.9 | 3637.55
FI | 11 | 20 | 22 | 3479 | 2982 | 3479
FI | 11 | 20 | 23 | 3346.35 | 2868.3 | 3346.35
FI | 11 | 20 | 24 | 3307.5 | 2835 | 3307.5
FI | 11 | 21 | 1 | 3284.75 | 2815.5 | 3284.75
FI | 11 | 21 | 2 | 3276.35 | 2808.3 | 3276.35
FI | 11 | 21 | 3 | 3280.9 | 2812.2 | 3280.9
FI | 11 | 21 | 4 | 3345.65 | 2867.7 | 3345.65
FI | 11 | 21 | 5 | 3725.75 | 3193.5 | 3725.75
FI | 11 | 21 | 6 | 3793.65 | 3251.7 | 3793.65
FI | 11 | 21 | 7 | 3729.95 | 3197.1 | 3729.95
FI | 11 | 21 | 8 | 3725.05 | 3192.9 | 3725.05
FI | 11 | 21 | 9 | 3722.25 | 3190.5 | 3722.25
FI | 11 | 21 | 10 | 3717 | 3186 | 3717
FI | 11 | 21 | 11 | 3718.05 | 3186.9 | 3718.05
FI | 11 | 21 | 12 | 3719.8 | 3188.4 | 3719.8
FI | 11 | 21 | 13 | 3721.9 | 3190.2 | 3721.9
FI | 11 | 21 | 14 | 3717.7 | 3186.6 | 3717.7
FI | 11 | 21 | 15 | 3721.55 | 3189.9 | 3721.55
FI | 11 | 21 | 16 | 3739.75 | 3205.5 | 3739.75
FI | 11 | 21 | 17 | 3738.7 | 3204.6 | 3738.7
FI | 11 | 21 | 18 | 3740.1 | 3205.8 | 3740.1
FI | 11 | 21 | 19 | 3738.35 | 3204.3 | 3738.35
FI | 11 | 21 | 20 | 3692.85 | 3165.3 | 3692.85
FI | 11 | 21 | 21 | 3635.8 | 3116.4 | 3635.8
FI | 11 | 21 | 22 | 3453.1 | 2959.8 | 3453.1
FI | 11 | 21 | 23 | 3315.9 | 2842.2 | 3315.9
FI | 11 | 21 | 24 | 3259.55 | 2793.9 | 3259.55
FI | 11 | 22 | 1 | 3222.8 | 2762.4 | 3222.8
FI | 11 | 22 | 2 | 3214.75 | 2755.5 | 3214.75
FI | 11 | 22 | 3 | 3215.8 | 2756.4 | 3215.8
FI | 11 | 22 | 4 | 3283 | 2814 | 3283
FI | 11 | 22 | 5 | 3647 | 3126 | 3647
FI | 11 | 22 | 6 | 3792.6 | 3250.8 | 3792.6
FI | 11 | 22 | 7 | 3740.8 | 3206.4 | 3740.8
FI | 11 | 22 | 8 | 3714.9 | 3184.2 | 3714.9
FI | 11 | 22 | 9 | 3705.1 | 3175.8 | 3705.1
FI | 11 | 22 | 10 | 3703.7 | 3174.6 | 3703.7
FI | 11 | 22 | 11 | 3705.45 | 3176.1 | 3705.45
FI | 11 | 22 | 12 | 3704.75 | 3175.5 | 3704.75
FI | 11 | 22 | 13 | 3704.75 | 3175.5 | 3704.75
FI | 11 | 22 | 14 | 3697.4 | 3169.2 | 3697.4
FI | 11 | 22 | 15 | 3721.55 | 3189.9 | 3721.55
FI | 11 | 22 | 16 | 3739.75 | 3205.5 | 3739.75
FI | 11 | 22 | 17 | 3739.75 | 3205.5 | 3739.75
FI | 11 | 22 | 18 | 3762.15 | 3224.7 | 3762.15
FI | 11 | 22 | 19 | 3738.35 | 3204.3 | 3738.35
FI | 11 | 22 | 20 | 3712.8 | 3182.4 | 3712.8
FI | 11 | 22 | 21 | 3643.15 | 3122.7 | 3643.15
FI | 11 | 22 | 22 | 3483.55 | 2985.9 | 3483.55
FI | 11 | 22 | 23 | 3342.5 | 2865 | 3342.5
FI | 11 | 22 | 24 | 3292.8 | 2822.4 | 3292.8
FI | 11 | 23 | 1 | 3294.9 | 2824.2 | 3294.9
FI | 11 | 23 | 2 | 3289.3 | 2819.4 | 3289.3
FI | 11 | 23 | 3 | 3303.3 | 2831.4 | 3303.3
FI | 11 | 23 | 4 | 3294.9 | 2824.2 | 3294.9
FI | 11 | 23 | 5 | 3309.25 | 2836.5 | 3309.25
FI | 11 | 23 | 6 | 3411.8 | 2924.4 | 3411.8
FI | 11 | 23 | 7 | 3580.5 | 3069 | 3580.5
FI | 11 | 23 | 8 | 3648.4 | 3127.2 | 3648.4
FI | 11 | 23 | 9 | 3680.25 | 3154.5 | 3680.25
FI | 11 | 23 | 10 | 3684.1 | 3157.8 | 3684.1
FI | 11 | 23 | 11 | 3679.55 | 3153.9 | 3679.55
FI | 11 | 23 | 12 | 3669.05 | 3144.9 | 3669.05
FI | 11 | 23 | 13 | 3673.6 | 3148.8 | 3673.6
FI | 11 | 23 | 14 | 3673.6 | 3148.8 | 3673.6
FI | 11 | 23 | 15 | 3732.4 | 3199.2 | 3732.4
FI | 11 | 23 | 16 | 3766 | 3228 | 3766
FI | 11 | 23 | 17 | 3766.7 | 3228.6 | 3766.7
FI | 11 | 23 | 18 | 3760.05 | 3222.9 | 3760.05
FI | 11 | 23 | 19 | 3748.15 | 3212.7 | 3748.15
FI | 11 | 23 | 20 | 3701.6 | 3172.8 | 3701.6
FI | 11 | 23 | 21 | 3580.15 | 3068.7 | 3580.15
FI | 11 | 23 | 22 | 3492.3 | 2993.4 | 3492.3
FI | 11 | 23 | 23 | 3347.4 | 2869.2 | 3347.4
FI | 11 | 23 | 24 | 3283 | 2814 | 3283
FI | 11 | 24 | 1 | 3279.85 | 2811.3 | 3279.85
FI | 11 | 24 | 2 | 3265.15 | 2798.7 | 3265.15
FI | 11 | 24 | 3 | 3266.2 | 2799.6 | 3266.2
FI | 11 | 24 | 4 | 3256.4 | 2791.2 | 3256.4
FI | 11 | 24 | 5 | 3270.4 | 2803.2 | 3270.4
FI | 11 | 24 | 6 | 3395.35 | 2910.3 | 3395.35
FI | 11 | 24 | 7 | 3591.7 | 3078.6 | 3591.7
FI | 11 | 24 | 8 | 3648.4 | 3127.2 | 3648.4
FI | 11 | 24 | 9 | 3677.45 | 3152.1 | 3677.45
FI | 11 | 24 | 10 | 3689.7 | 3162.6 | 3689.7
FI | 11 | 24 | 11 | 3680.95 | 3155.1 | 3680.95
FI | 11 | 24 | 12 | 3691.45 | 3164.1 | 3691.45
FI | 11 | 24 | 13 | 3687.25 | 3160.5 | 3687.25
FI | 11 | 24 | 14 | 3683.05 | 3156.9 | 3683.05
FI | 11 | 24 | 15 | 3731 | 3198 | 3731
FI | 11 | 24 | 16 | 3764.6 | 3226.8 | 3764.6
FI | 11 | 24 | 17 | 3765.3 | 3227.4 | 3765.3
FI | 11 | 24 | 18 | 3758.3 | 3221.4 | 3758.3
FI | 11 | 24 | 19 | 3741.5 | 3207 | 3741.5
FI | 11 | 24 | 20 | 3694.95 | 3167.1 | 3694.95
FI | 11 | 24 | 21 | 3582.25 | 3070.5 | 3582.25
FI | 11 | 24 | 22 | 3510.5 | 3009 | 3510.5
FI | 11 | 24 | 23 | 3305.05 | 2832.9 | 3305.05
FI | 11 | 24 | 24 | 3270.75 | 2803.5 | 3270.75
FI | 11 | 25 | 1 | 3259.2 | 2793.6 | 3259.2
FI | 11 | 25 | 2 | 3250.8 | 2786.4 | 3250.8
FI | 11 | 25 | 3 | 3251.85 | 2787.3 | 3251.85
FI | 11 | 25 | 4 | 3327.1 | 2851.8 | 3327.1
FI | 11 | 25 | 5 | 3694.25 | 3166.5 | 3694.25
FI | 11 | 25 | 6 | 3796.8 | 3254.4 | 3796.8
FI | 11 | 25 | 7 | 3735.55 | 3201.9 | 3735.55
FI | 11 | 25 | 8 | 3718.05 | 3186.9 | 3718.05
FI | 11 | 25 | 9 | 3702.65 | 3173.7 | 3702.65
FI | 11 | 25 | 10 | 3702.65 | 3173.7 | 3702.65
FI | 11 | 25 | 11 | 3693.2 | 3165.6 | 3693.2
FI | 11 | 25 | 12 | 3730.3 | 3197.4 | 3730.3
FI | 11 | 25 | 13 | 3730.3 | 3197.4 | 3730.3
FI | 11 | 25 | 14 | 3698.45 | 3170.1 | 3698.45
FI | 11 | 25 | 15 | 3739.4 | 3205.2 | 3739.4
FI | 11 | 25 | 16 | 3750.25 | 3214.5 | 3750.25
FI | 11 | 25 | 17 | 3750.25 | 3214.5 | 3750.25
FI | 11 | 25 | 18 | 3743.25 | 3208.5 | 3743.25
FI | 11 | 25 | 19 | 3725.4 | 3193.2 | 3725.4
FI | 11 | 25 | 20 | 3698.1 | 3169.8 | 3698.1
FI | 11 | 25 | 21 | 3639.65 | 3119.7 | 3639.65
FI | 11 | 25 | 22 | 3505.25 | 3004.5 | 3505.25
FI | 11 | 25 | 23 | 3308.55 | 2835.9 | 3308.55
FI | 11 | 25 | 24 | 3274.25 | 2806.5 | 3274.25
FI | 11 | 26 | 1 | 3262.7 | 2796.6 | 3262.7
FI | 11 | 26 | 2 | 3262.7 | 2796.6 | 3262.7
FI | 11 | 26 | 3 | 3263.75 | 2797.5 | 3263.75
FI | 11 | 26 | 4 | 3339 | 2862 | 3339
FI | 11 | 26 | 5 | 3706.15 | 3176.7 | 3706.15
FI | 11 | 26 | 6 | 3808.7 | 3264.6 | 3808.7
FI | 11 | 26 | 7 | 3760.4 | 3223.2 | 3760.4
FI | 11 | 26 | 8 | 3733.45 | 3200.1 | 3733.45
FI | 11 | 26 | 9 | 3714.2 | 3183.6 | 3714.2
FI | 11 | 26 | 10 | 3714.2 | 3183.6 | 3714.2
FI | 11 | 26 | 11 | 3702.65 | 3173.7 | 3702.65
FI | 11 | 26 | 12 | 3704.75 | 3175.5 | 3704.75
FI | 11 | 26 | 13 | 3704.75 | 3175.5 | 3704.75
FI | 11 | 26 | 14 | 3704.75 | 3175.5 | 3704.75
FI | 11 | 26 | 15 | 3739.4 | 3205.2 | 3739.4
FI | 11 | 26 | 16 | 3761.1 | 3223.8 | 3761.1
FI | 11 | 26 | 17 | 3787 | 3246 | 3787
FI | 11 | 26 | 18 | 3778.6 | 3238.8 | 3778.6
FI | 11 | 26 | 19 | 3748.15 | 3212.7 | 3748.15
FI | 11 | 26 | 20 | 3718.05 | 3186.9 | 3718.05
FI | 11 | 26 | 21 | 3646.65 | 3125.7 | 3646.65
FI | 11 | 26 | 22 | 3483.55 | 2985.9 | 3483.55
FI | 11 | 26 | 23 | 3360 | 2880 | 3360
FI | 11 | 26 | 24 | 3310.65 | 2837.7 | 3310.65
FI | 11 | 27 | 1 | 3282.3 | 2813.4 | 3282.3
FI | 11 | 27 | 2 | 3273.9 | 2806.2 | 3273.9
FI | 11 | 27 | 3 | 3269.35 | 2802.3 | 3269.35
FI | 11 | 27 | 4 | 3340.75 | 2863.5 | 3340.75
FI | 11 | 27 | 5 | 3715.25 | 3184.5 | 3715.25
FI | 11 | 27 | 6 | 3803.1 | 3259.8 | 3803.1
FI | 11 | 27 | 7 | 3735.55 | 3201.9 | 3735.55
FI | 11 | 27 | 8 | 3725.05 | 3192.9 | 3725.05
FI | 11 | 27 | 9 | 3719.1 | 3187.8 | 3719.1
FI | 11 | 27 | 10 | 3718.05 | 3186.9 | 3718.05
FI | 11 | 27 | 11 | 3720.15 | 3188.7 | 3720.15
FI | 11 | 27 | 12 | 3717.7 | 3186.6 | 3717.7
FI | 11 | 27 | 13 | 3717.7 | 3186.6 | 3717.7
FI | 11 | 27 | 14 | 3712.1 | 3181.8 | 3712.1
FI | 11 | 27 | 15 | 3721.55 | 3189.9 | 3721.55
FI | 11 | 27 | 16 | 3739.75 | 3205.5 | 3739.75
FI | 11 | 27 | 17 | 3739.75 | 3205.5 | 3739.75
FI | 11 | 27 | 18 | 3747.45 | 3212.1 | 3747.45
FI | 11 | 27 | 19 | 3739.4 | 3205.2 | 3739.4
FI | 11 | 27 | 20 | 3692.85 | 3165.3 | 3692.85
FI | 11 | 27 | 21 | 3635.8 | 3116.4 | 3635.8
FI | 11 | 27 | 22 | 3466.4 | 2971.2 | 3466.4
FI | 11 | 27 | 23 | 3319.75 | 2845.5 | 3319.75
FI | 11 | 27 | 24 | 3249.05 | 2784.9 | 3249.05
FI | 11 | 28 | 1 | 3212.65 | 2753.7 | 3212.65
FI | 11 | 28 | 2 | 3218.6 | 2758.8 | 3218.6
FI | 11 | 28 | 3 | 3219.65 | 2759.7 | 3219.65
FI | 11 | 28 | 4 | 3303.65 | 2831.7 | 3303.65
FI | 11 | 28 | 5 | 3718.05 | 3186.9 | 3718.05
FI | 11 | 28 | 6 | 3815.7 | 3270.6 | 3815.7
FI | 11 | 28 | 7 | 3742.9 | 3208.2 | 3742.9
FI | 11 | 28 | 8 | 3727.5 | 3195 | 3727.5
FI | 11 | 28 | 9 | 3721.55 | 3189.9 | 3721.55
FI | 11 | 28 | 10 | 3715.95 | 3185.1 | 3715.95
FI | 11 | 28 | 11 | 3720.15 | 3188.7 | 3720.15
FI | 11 | 28 | 12 | 3721.9 | 3190.2 | 3721.9
FI | 11 | 28 | 13 | 3721.9 | 3190.2 | 3721.9
FI | 11 | 28 | 14 | 3721.9 | 3190.2 | 3721.9
FI | 11 | 28 | 15 | 3739.75 | 3205.5 | 3739.75
FI | 11 | 28 | 16 | 3757.6 | 3220.8 | 3757.6
FI | 11 | 28 | 17 | 3757.6 | 3220.8 | 3757.6
FI | 11 | 28 | 18 | 3762.15 | 3224.7 | 3762.15
FI | 11 | 28 | 19 | 3744.3 | 3209.4 | 3744.3
FI | 11 | 28 | 20 | 3714.55 | 3183.9 | 3714.55
FI | 11 | 28 | 21 | 3650.5 | 3129 | 3650.5
FI | 11 | 28 | 22 | 3487.05 | 2988.9 | 3487.05
FI | 11 | 28 | 23 | 3343.55 | 2865.9 | 3343.55
FI | 11 | 28 | 24 | 3334.45 | 2858.1 | 3334.45
FI | 11 | 29 | 1 | 3315.55 | 2841.9 | 3315.55
FI | 11 | 29 | 2 | 3307.15 | 2834.7 | 3307.15
FI | 11 | 29 | 3 | 3306.8 | 2834.4 | 3306.8
FI | 11 | 29 | 4 | 3385.2 | 2901.6 | 3385.2
FI | 11 | 29 | 5 | 3742.2 | 3207.6 | 3742.2
FI | 11 | 29 | 6 | 3790.85 | 3249.3 | 3790.85
FI | 11 | 29 | 7 | 3735.55 | 3201.9 | 3735.55
FI | 11 | 29 | 8 | 3718.05 | 3186.9 | 3718.05
FI | 11 | 29 | 9 | 3702.65 | 3173.7 | 3702.65
FI | 11 | 29 | 10 | 3702.65 | 3173.7 | 3702.65
FI | 11 | 29 | 11 | 3702.65 | 3173.7 | 3702.65
FI | 11 | 29 | 12 | 3704.75 | 3175.5 | 3704.75
FI | 11 | 29 | 13 | 3704.75 | 3175.5 | 3704.75
FI | 11 | 29 | 14 | 3704.75 | 3175.5 | 3704.75
FI | 11 | 29 | 15 | 3741.85 | 3207.3 | 3741.85
FI | 11 | 29 | 16 | 3761.8 | 3224.4 | 3761.8
FI | 11 | 29 | 17 | 3761.8 | 3224.4 | 3761.8
FI | 11 | 29 | 18 | 3754.8 | 3218.4 | 3754.8
FI | 11 | 29 | 19 | 3734.5 | 3201 | 3734.5
FI | 11 | 29 | 20 | 3707.2 | 3177.6 | 3707.2
FI | 11 | 29 | 21 | 3639.65 | 3119.7 | 3639.65
FI | 11 | 29 | 22 | 3503.15 | 3002.7 | 3503.15
FI | 11 | 29 | 23 | 3329.9 | 2854.2 | 3329.9
FI | 11 | 29 | 24 | 3284.4 | 2815.2 | 3284.4
FI | 11 | 30 | 1 | 3281.6 | 2812.8 | 3281.6
FI | 11 | 30 | 2 | 3273.9 | 2806.2 | 3273.9
FI | 11 | 30 | 3 | 3274.95 | 2807.1 | 3274.95
FI | 11 | 30 | 4 | 3267.6 | 2800.8 | 3267.6
FI | 11 | 30 | 5 | 3288.25 | 2818.5 | 3288.25
FI | 11 | 30 | 6 | 3399.55 | 2913.9 | 3399.55
FI | 11 | 30 | 7 | 3559.15 | 3050.7 | 3559.15
FI | 11 | 30 | 8 | 3620.4 | 3103.2 | 3620.4
FI | 11 | 30 | 9 | 3657.15 | 3134.7 | 3657.15
FI | 11 | 30 | 10 | 3661 | 3138 | 3661
FI | 11 | 30 | 11 | 3684.1 | 3157.8 | 3684.1
FI | 11 | 30 | 12 | 3685.85 | 3159.3 | 3685.85
FI | 11 | 30 | 13 | 3690.4 | 3163.2 | 3690.4
FI | 11 | 30 | 14 | 3690.4 | 3163.2 | 3690.4
FI | 11 | 30 | 15 | 3732.4 | 3199.2 | 3732.4
FI | 11 | 30 | 16 | 3766 | 3228 | 3766
FI | 11 | 30 | 17 | 3780 | 3240 | 3780
FI | 11 | 30 | 18 | 3754.45 | 3218.1 | 3754.45
FI | 11 | 30 | 19 | 3730.3 | 3197.4 | 3730.3
FI | 11 | 30 | 20 | 3684.1 | 3157.8 | 3684.1
FI | 11 | 30 | 21 | 3578.05 | 3066.9 | 3578.05
FI | 11 | 30 | 22 | 3508.4 | 3007.2 | 3508.4
FI | 11 | 30 | 23 | 3536.75 | 3031.5 | 3536.75
FI | 11 | 30 | 24 | 3488.1 | 2989.8 | 3488.1
FI | 12 | 1 | 1 | 3479.35 | 2982.3 | 3479.35
FI | 12 | 1 | 2 | 3477.6 | 2980.8 | 3477.6
FI | 12 | 1 | 3 | 3514 | 3012 | 3514
FI | 12 | 1 | 4 | 3493 | 2994 | 3493
FI | 12 | 1 | 5 | 3378.9 | 2896.2 | 3378.9
FI | 12 | 1 | 6 | 3410.4 | 2923.2 | 3410.4
FI | 12 | 1 | 7 | 3585.4 | 3073.2 | 3585.4
FI | 12 | 1 | 8 | 3667.65 | 3143.7 | 3667.65
FI | 12 | 1 | 9 | 3708.6 | 3178.8 | 3708.6
FI | 12 | 1 | 10 | 3711.4 | 3181.2 | 3711.4
FI | 12 | 1 | 11 | 3707.2 | 3177.6 | 3707.2
FI | 12 | 1 | 12 | 3704.4 | 3175.2 | 3704.4
FI | 12 | 1 | 13 | 3714.2 | 3183.6 | 3714.2
FI | 12 | 1 | 14 | 3714.2 | 3183.6 | 3714.2
FI | 12 | 1 | 15 | 3750.95 | 3215.1 | 3750.95
FI | 12 | 1 | 16 | 3781.4 | 3241.2 | 3781.4
FI | 12 | 1 | 17 | 3779.3 | 3239.4 | 3779.3
FI | 12 | 1 | 18 | 3788.75 | 3247.5 | 3788.75
FI | 12 | 1 | 19 | 3789.8 | 3248.4 | 3789.8
FI | 12 | 1 | 20 | 3769.85 | 3231.3 | 3769.85
FI | 12 | 1 | 21 | 3619.7 | 3102.6 | 3619.7
FI | 12 | 1 | 22 | 3575.6 | 3064.8 | 3575.6
FI | 12 | 1 | 23 | 3526.25 | 3022.5 | 3526.25
FI | 12 | 1 | 24 | 3497.2 | 2997.6 | 3497.2
FI | 12 | 2 | 1 | 3479.35 | 2982.3 | 3479.35
FI | 12 | 2 | 2 | 3479 | 2982 | 3479
FI | 12 | 2 | 3 | 3480.05 | 2982.9 | 3480.05
FI | 12 | 2 | 4 | 3551.45 | 3044.1 | 3551.45
FI | 12 | 2 | 5 | 3842.65 | 3293.7 | 3842.65
FI | 12 | 2 | 6 | 3981.25 | 3412.5 | 3981.25
FI | 12 | 2 | 7 | 3964.8 | 3398.4 | 3964.8
FI | 12 | 2 | 8 | 3894.8 | 3338.4 | 3894.8
FI | 12 | 2 | 9 | 3876.95 | 3323.1 | 3876.95
FI | 12 | 2 | 10 | 3868.2 | 3315.6 | 3868.2
FI | 12 | 2 | 11 | 3861.55 | 3309.9 | 3861.55
FI | 12 | 2 | 12 | 3856.3 | 3305.4 | 3856.3
FI | 12 | 2 | 13 | 3856.3 | 3305.4 | 3856.3
FI | 12 | 2 | 14 | 3856.3 | 3305.4 | 3856.3
FI | 12 | 2 | 15 | 3871.35 | 3318.3 | 3871.35
FI | 12 | 2 | 16 | 3877.3 | 3323.4 | 3877.3
FI | 12 | 2 | 17 | 3874.85 | 3321.3 | 3874.85
FI | 12 | 2 | 18 | 3902.5 | 3345 | 3902.5
FI | 12 | 2 | 19 | 3892 | 3336 | 3892
FI | 12 | 2 | 20 | 3848.6 | 3298.8 | 3848.6
FI | 12 | 2 | 21 | 3739.4 | 3205.2 | 3739.4
FI | 12 | 2 | 22 | 3632.65 | 3113.7 | 3632.65
FI | 12 | 2 | 23 | 3534.65 | 3029.7 | 3534.65
FI | 12 | 2 | 24 | 3484.25 | 2986.5 | 3484.25
FI | 12 | 3 | 1 | 3465.35 | 2970.3 | 3465.35
FI | 12 | 3 | 2 | 3465 | 2970 | 3465
FI | 12 | 3 | 3 | 3456.25 | 2962.5 | 3456.25
FI | 12 | 3 | 4 | 3516.8 | 3014.4 | 3516.8
FI | 12 | 3 | 5 | 3840.2 | 3291.6 | 3840.2
FI | 12 | 3 | 6 | 3966.9 | 3400.2 | 3966.9
FI | 12 | 3 | 7 | 3937.5 | 3375 | 3937.5
FI | 12 | 3 | 8 | 3870.65 | 3317.7 | 3870.65
FI | 12 | 3 | 9 | 3871 | 3318 | 3871
FI | 12 | 3 | 10 | 3869.95 | 3317.1 | 3869.95
FI | 12 | 3 | 11 | 3871 | 3318 | 3871
FI | 12 | 3 | 12 | 3870.65 | 3317.7 | 3870.65
FI | 12 | 3 | 13 | 3870.65 | 3317.7 | 3870.65
FI | 12 | 3 | 14 | 3868.55 | 3315.9 | 3868.55
FI | 12 | 3 | 15 | 3885.35 | 3330.3 | 3885.35
FI | 12 | 3 | 16 | 3898.3 | 3341.4 | 3898.3
FI | 12 | 3 | 17 | 3898.3 | 3341.4 | 3898.3
FI | 12 | 3 | 18 | 3899.35 | 3342.3 | 3899.35
FI | 12 | 3 | 19 | 3886.05 | 3330.9 | 3886.05
FI | 12 | 3 | 20 | 3847.55 | 3297.9 | 3847.55
FI | 12 | 3 | 21 | 3749.2 | 3213.6 | 3749.2
FI | 12 | 3 | 22 | 3628.1 | 3109.8 | 3628.1
FI | 12 | 3 | 23 | 3546.2 | 3039.6 | 3546.2
FI | 12 | 3 | 24 | 3537.45 | 3032.1 | 3537.45
FI | 12 | 4 | 1 | 3510.85 | 3009.3 | 3510.85
FI | 12 | 4 | 2 | 3474.1 | 2977.8 | 3474.1
FI | 12 | 4 | 3 | 3477.25 | 2980.5 | 3477.25
FI | 12 | 4 | 4 | 3549 | 3042 | 3549
FI | 12 | 4 | 5 | 3839.85 | 3291.3 | 3839.85
FI | 12 | 4 | 6 | 3972.15 | 3404.7 | 3972.15
FI | 12 | 4 | 7 | 3955.7 | 3390.6 | 3955.7
FI | 12 | 4 | 8 | 3876.25 | 3322.5 | 3876.25
FI | 12 | 4 | 9 | 3858.75 | 3307.5 | 3858.75
FI | 12 | 4 | 10 | 3856.65 | 3305.7 | 3856.65
FI | 12 | 4 | 11 | 3856.65 | 3305.7 | 3856.65
FI | 12 | 4 | 12 | 3853.85 | 3303.3 | 3853.85
FI | 12 | 4 | 13 | 3853.85 | 3303.3 | 3853.85
FI | 12 | 4 | 14 | 3856.3 | 3305.4 | 3856.3
FI | 12 | 4 | 15 | 3889.55 | 3333.9 | 3889.55
FI | 12 | 4 | 16 | 3895.5 | 3339 | 3895.5
FI | 12 | 4 | 17 | 3895.5 | 3339 | 3895.5
FI | 12 | 4 | 18 | 3888.85 | 3333.3 | 3888.85
FI | 12 | 4 | 19 | 3876.95 | 3323.1 | 3876.95
FI | 12 | 4 | 20 | 3827.6 | 3280.8 | 3827.6
FI | 12 | 4 | 21 | 3724.35 | 3192.3 | 3724.35
FI | 12 | 4 | 22 | 3622.15 | 3104.7 | 3622.15
FI | 12 | 4 | 23 | 3526.25 | 3022.5 | 3526.25
FI | 12 | 4 | 24 | 3494.4 | 2995.2 | 3494.4
FI | 12 | 5 | 1 | 3476.9 | 2980.2 | 3476.9
FI | 12 | 5 | 2 | 3474.1 | 2977.8 | 3474.1
FI | 12 | 5 | 3 | 3514.7 | 3012.6 | 3514.7
FI | 12 | 5 | 4 | 3587.85 | 3075.3 | 3587.85
FI | 12 | 5 | 5 | 3903.55 | 3345.9 | 3903.55
FI | 12 | 5 | 6 | 3988.95 | 3419.1 | 3988.95
FI | 12 | 5 | 7 | 3969 | 3402 | 3969
FI | 12 | 5 | 8 | 3902.15 | 3344.7 | 3902.15
FI | 12 | 5 | 9 | 3891.3 | 3335.4 | 3891.3
FI | 12 | 5 | 10 | 3888.15 | 3332.7 | 3888.15
FI | 12 | 5 | 11 | 3882.2 | 3327.6 | 3882.2
FI | 12 | 5 | 12 | 3879.75 | 3325.5 | 3879.75
FI | 12 | 5 | 13 | 3879.75 | 3325.5 | 3879.75
FI | 12 | 5 | 14 | 3888.85 | 3333.3 | 3888.85
FI | 12 | 5 | 15 | 3867.15 | 3314.7 | 3867.15
FI | 12 | 5 | 16 | 3873.1 | 3319.8 | 3873.1
FI | 12 | 5 | 17 | 3909.5 | 3351 | 3909.5
FI | 12 | 5 | 18 | 3902.5 | 3345 | 3902.5
FI | 12 | 5 | 19 | 3896.2 | 3339.6 | 3896.2
FI | 12 | 5 | 20 | 3855.25 | 3304.5 | 3855.25
FI | 12 | 5 | 21 | 3747.45 | 3212.1 | 3747.45
FI | 12 | 5 | 22 | 3628.1 | 3109.8 | 3628.1
FI | 12 | 5 | 23 | 3534.65 | 3029.7 | 3534.65
FI | 12 | 5 | 24 | 3484.25 | 2986.5 | 3484.25
FI | 12 | 6 | 1 | 3455.55 | 2961.9 | 3455.55
FI | 12 | 6 | 2 | 3455.2 | 2961.6 | 3455.2
FI | 12 | 6 | 3 | 3458.35 | 2964.3 | 3458.35
FI | 12 | 6 | 4 | 3546.2 | 3039.6 | 3546.2
FI | 12 | 6 | 5 | 3870.3 | 3317.4 | 3870.3
FI | 12 | 6 | 6 | 3979.85 | 3411.3 | 3979.85
FI | 12 | 6 | 7 | 3954.3 | 3389.4 | 3954.3
FI | 12 | 6 | 8 | 3887.45 | 3332.1 | 3887.45
FI | 12 | 6 | 9 | 3882.2 | 3327.6 | 3882.2
FI | 12 | 6 | 10 | 3882.2 | 3327.6 | 3882.2
FI | 12 | 6 | 11 | 3882.2 | 3327.6 | 3882.2
FI | 12 | 6 | 12 | 3879.75 | 3325.5 | 3879.75
FI | 12 | 6 | 13 | 3879.75 | 3325.5 | 3879.75
FI | 12 | 6 | 14 | 3879.75 | 3325.5 | 3879.75
FI | 12 | 6 | 15 | 3896.55 | 3339.9 | 3896.55
FI | 12 | 6 | 16 | 3902.5 | 3345 | 3902.5
FI | 12 | 6 | 17 | 3909.85 | 3351.3 | 3909.85
FI | 12 | 6 | 18 | 3903.2 | 3345.6 | 3903.2
FI | 12 | 6 | 19 | 3896.2 | 3339.6 | 3896.2
FI | 12 | 6 | 20 | 3859.8 | 3308.4 | 3859.8
FI | 12 | 6 | 21 | 3763.2 | 3225.6 | 3763.2
FI | 12 | 6 | 22 | 3650.15 | 3128.7 | 3650.15
FI | 12 | 6 | 23 | 3573.5 | 3063 | 3573.5
FI | 12 | 6 | 24 | 3522.4 | 3019.2 | 3522.4
FI | 12 | 7 | 1 | 3512.25 | 3010.5 | 3512.25
FI | 12 | 7 | 2 | 3514.7 | 3012.6 | 3514.7
FI | 12 | 7 | 3 | 3514 | 3012 | 3514
FI | 12 | 7 | 4 | 3510.85 | 3009.3 | 3510.85
FI | 12 | 7 | 5 | 3411.45 | 2924.1 | 3411.45
FI | 12 | 7 | 6 | 3477.95 | 2981.1 | 3477.95
FI | 12 | 7 | 7 | 3629.85 | 3111.3 | 3629.85
FI | 12 | 7 | 8 | 3650.85 | 3129.3 | 3650.85
FI | 12 | 7 | 9 | 3677.8 | 3152.4 | 3677.8
FI | 12 | 7 | 10 | 3681.65 | 3155.7 | 3681.65
FI | 12 | 7 | 11 | 3681.65 | 3155.7 | 3681.65
FI | 12 | 7 | 12 | 3678.85 | 3153.3 | 3678.85
FI | 12 | 7 | 13 | 3683.05 | 3156.9 | 3683.05
FI | 12 | 7 | 14 | 3685.5 | 3159 | 3685.5
FI | 12 | 7 | 15 | 3726.45 | 3194.1 | 3726.45
FI | 12 | 7 | 16 | 3764.6 | 3226.8 | 3764.6
FI | 12 | 7 | 17 | 3762.5 | 3225 | 3762.5
FI | 12 | 7 | 18 | 3755.5 | 3219 | 3755.5
FI | 12 | 7 | 19 | 3757.95 | 3221.1 | 3757.95
FI | 12 | 7 | 20 | 3738 | 3204 | 3738
FI | 12 | 7 | 21 | 3631.25 | 3112.5 | 3631.25
FI | 12 | 7 | 22 | 3591.7 | 3078.6 | 3591.7
FI | 12 | 7 | 23 | 3536.75 | 3031.5 | 3536.75
FI | 12 | 7 | 24 | 3494.4 | 2995.2 | 3494.4
FI | 12 | 8 | 1 | 3486 | 2988 | 3486
FI | 12 | 8 | 2 | 3486.7 | 2988.6 | 3486.7
FI | 12 | 8 | 3 | 3487.75 | 2989.5 | 3487.75
FI | 12 | 8 | 4 | 3484.6 | 2986.8 | 3484.6
FI | 12 | 8 | 5 | 3360.35 | 2880.3 | 3360.35
FI | 12 | 8 | 6 | 3448.9 | 2956.2 | 3448.9
FI | 12 | 8 | 7 | 3600.8 | 3086.4 | 3600.8
FI | 12 | 8 | 8 | 3664.15 | 3140.7 | 3664.15
FI | 12 | 8 | 9 | 3691.1 | 3163.8 | 3691.1
FI | 12 | 8 | 10 | 3694.6 | 3166.8 | 3694.6
FI | 12 | 8 | 11 | 3694.6 | 3166.8 | 3694.6
FI | 12 | 8 | 12 | 3692.15 | 3164.7 | 3692.15
FI | 12 | 8 | 13 | 3696.35 | 3168.3 | 3696.35
FI | 12 | 8 | 14 | 3696.35 | 3168.3 | 3696.35
FI | 12 | 8 | 15 | 3734.5 | 3201 | 3734.5
FI | 12 | 8 | 16 | 3772.65 | 3233.7 | 3772.65
FI | 12 | 8 | 17 | 3770.55 | 3231.9 | 3770.55
FI | 12 | 8 | 18 | 3763.9 | 3226.2 | 3763.9
FI | 12 | 8 | 19 | 3759.35 | 3222.3 | 3759.35
FI | 12 | 8 | 20 | 3739.75 | 3205.5 | 3739.75
FI | 12 | 8 | 21 | 3633 | 3114 | 3633
FI | 12 | 8 | 22 | 3591.7 | 3078.6 | 3591.7
FI | 12 | 8 | 23 | 3539.9 | 3034.2 | 3539.9
FI | 12 | 8 | 24 | 3510.85 | 3009.3 | 3510.85
FI | 12 | 9 | 1 | 3493.35 | 2994.3 | 3493.35
FI | 12 | 9 | 2 | 3493 | 2994 | 3493
FI | 12 | 9 | 3 | 3494.05 | 2994.9 | 3494.05
FI | 12 | 9 | 4 | 3565.45 | 3056.1 | 3565.45
FI | 12 | 9 | 5 | 3856.65 | 3305.7 | 3856.65
FI | 12 | 9 | 6 | 3988.95 | 3419.1 | 3988.95
FI | 12 | 9 | 7 | 3972.15 | 3404.7 | 3972.15
FI | 12 | 9 | 8 | 3903.2 | 3345.6 | 3903.2
FI | 12 | 9 | 9 | 3876.95 | 3323.1 | 3876.95
FI | 12 | 9 | 10 | 3877.3 | 3323.4 | 3877.3
FI | 12 | 9 | 11 | 3877.3 | 3323.4 | 3877.3
FI | 12 | 9 | 12 | 3874.5 | 3321 | 3874.5
FI | 12 | 9 | 13 | 3874.5 | 3321 | 3874.5
FI | 12 | 9 | 14 | 3874.85 | 3321.3 | 3874.85
FI | 12 | 9 | 15 | 3905.65 | 3347.7 | 3905.65
FI | 12 | 9 | 16 | 3909.15 | 3350.7 | 3909.15
FI | 12 | 9 | 17 | 3909.15 | 3350.7 | 3909.15
FI | 12 | 9 | 18 | 3897.95 | 3341.1 | 3897.95
FI | 12 | 9 | 19 | 3885.7 | 3330.6 | 3885.7
FI | 12 | 9 | 20 | 3856.65 | 3305.7 | 3856.65
FI | 12 | 9 | 21 | 3748.85 | 3213.3 | 3748.85
FI | 12 | 9 | 22 | 3647.7 | 3126.6 | 3647.7
FI | 12 | 9 | 23 | 3619.7 | 3102.6 | 3619.7
FI | 12 | 9 | 24 | 3605 | 3090 | 3605
FI | 12 | 10 | 1 | 3576.3 | 3065.4 | 3576.3
FI | 12 | 10 | 2 | 3579.8 | 3068.4 | 3579.8
FI | 12 | 10 | 3 | 3570.35 | 3060.3 | 3570.35
FI | 12 | 10 | 4 | 3656.45 | 3134.1 | 3656.45
FI | 12 | 10 | 5 | 3942.4 | 3379.2 | 3942.4
FI | 12 | 10 | 6 | 4075.75 | 3493.5 | 4075.75
FI | 12 | 10 | 7 | 4000.5 | 3429 | 4000.5
FI | 12 | 10 | 8 | 3920 | 3360 | 3920
FI | 12 | 10 | 9 | 3876.95 | 3323.1 | 3876.95
FI | 12 | 10 | 10 | 3877.3 | 3323.4 | 3877.3
FI | 12 | 10 | 11 | 3861.55 | 3309.9 | 3861.55
FI | 12 | 10 | 12 | 3856.3 | 3305.4 | 3856.3
FI | 12 | 10 | 13 | 3853.85 | 3303.3 | 3853.85
FI | 12 | 10 | 14 | 3853.85 | 3303.3 | 3853.85
FI | 12 | 10 | 15 | 3903.9 | 3346.2 | 3903.9
FI | 12 | 10 | 16 | 3902.5 | 3345 | 3902.5
FI | 12 | 10 | 17 | 3902.5 | 3345 | 3902.5
FI | 12 | 10 | 18 | 3894.45 | 3338.1 | 3894.45
FI | 12 | 10 | 19 | 3872.4 | 3319.2 | 3872.4
FI | 12 | 10 | 20 | 3853.85 | 3303.3 | 3853.85
FI | 12 | 10 | 21 | 3753.4 | 3217.2 | 3753.4
FI | 12 | 10 | 22 | 3628.8 | 3110.4 | 3628.8
FI | 12 | 10 | 23 | 3544.1 | 3037.8 | 3544.1
FI | 12 | 10 | 24 | 3484.25 | 2986.5 | 3484.25
FI | 12 | 11 | 1 | 3455.55 | 2961.9 | 3455.55
FI | 12 | 11 | 2 | 3455.2 | 2961.6 | 3455.2
FI | 12 | 11 | 3 | 3456.25 | 2962.5 | 3456.25
FI | 12 | 11 | 4 | 3516.8 | 3014.4 | 3516.8
FI | 12 | 11 | 5 | 3840.2 | 3291.6 | 3840.2
FI | 12 | 11 | 6 | 3966.9 | 3400.2 | 3966.9
FI | 12 | 11 | 7 | 3937.5 | 3375 | 3937.5
FI | 12 | 11 | 8 | 3870.65 | 3317.7 | 3870.65
FI | 12 | 11 | 9 | 3874.15 | 3320.7 | 3874.15
FI | 12 | 11 | 10 | 3873.1 | 3319.8 | 3873.1
FI | 12 | 11 | 11 | 3874.15 | 3320.7 | 3874.15
FI | 12 | 11 | 12 | 3871.7 | 3318.6 | 3871.7
FI | 12 | 11 | 13 | 3871.7 | 3318.6 | 3871.7
FI | 12 | 11 | 14 | 3871.7 | 3318.6 | 3871.7
FI | 12 | 11 | 15 | 3887.1 | 3331.8 | 3887.1
FI | 12 | 11 | 16 | 3900.4 | 3343.2 | 3900.4
FI | 12 | 11 | 17 | 3900.4 | 3343.2 | 3900.4
FI | 12 | 11 | 18 | 3902.5 | 3345 | 3902.5
FI | 12 | 11 | 19 | 3888.85 | 3333.3 | 3888.85
FI | 12 | 11 | 20 | 3850 | 3300 | 3850
FI | 12 | 11 | 21 | 3752.7 | 3216.6 | 3752.7
FI | 12 | 11 | 22 | 3628.1 | 3109.8 | 3628.1
FI | 12 | 11 | 23 | 3534.65 | 3029.7 | 3534.65
FI | 12 | 11 | 24 | 3484.25 | 2986.5 | 3484.25
FI | 12 | 12 | 1 | 3455.55 | 2961.9 | 3455.55
FI | 12 | 12 | 2 | 3455.2 | 2961.6 | 3455.2
FI | 12 | 12 | 3 | 3456.25 | 2962.5 | 3456.25
FI | 12 | 12 | 4 | 3516.8 | 3014.4 | 3516.8
FI | 12 | 12 | 5 | 3840.2 | 3291.6 | 3840.2
FI | 12 | 12 | 6 | 3966.9 | 3400.2 | 3966.9
FI | 12 | 12 | 7 | 3937.5 | 3375 | 3937.5
FI | 12 | 12 | 8 | 3870.65 | 3317.7 | 3870.65
FI | 12 | 12 | 9 | 3872.05 | 3318.9 | 3872.05
FI | 12 | 12 | 10 | 3873.1 | 3319.8 | 3873.1
FI | 12 | 12 | 11 | 3863.3 | 3311.4 | 3863.3
FI | 12 | 12 | 12 | 3859.45 | 3308.1 | 3859.45
FI | 12 | 12 | 13 | 3860.85 | 3309.3 | 3860.85
FI | 12 | 12 | 14 | 3860.85 | 3309.3 | 3860.85
FI | 12 | 12 | 15 | 3870.3 | 3317.4 | 3870.3
FI | 12 | 12 | 16 | 3890.6 | 3334.8 | 3890.6
FI | 12 | 12 | 17 | 3896.2 | 3339.6 | 3896.2
FI | 12 | 12 | 18 | 3897.25 | 3340.5 | 3897.25
FI | 12 | 12 | 19 | 3890.25 | 3334.5 | 3890.25
FI | 12 | 12 | 20 | 3853.15 | 3302.7 | 3853.15
FI | 12 | 12 | 21 | 3745.7 | 3210.6 | 3745.7
FI | 12 | 12 | 22 | 3597.3 | 3083.4 | 3597.3
FI | 12 | 12 | 23 | 3398.85 | 2913.3 | 3398.85
FI | 12 | 12 | 24 | 3316.95 | 2843.1 | 3316.95
FI | 12 | 13 | 1 | 3270.05 | 2802.9 | 3270.05
FI | 12 | 13 | 2 | 3269.7 | 2802.6 | 3269.7
FI | 12 | 13 | 3 | 3296.65 | 2825.7 | 3296.65
FI | 12 | 13 | 4 | 3391.85 | 2907.3 | 3391.85
FI | 12 | 13 | 5 | 3725.05 | 3192.9 | 3725.05
FI | 12 | 13 | 6 | 3988.6 | 3418.8 | 3988.6
FI | 12 | 13 | 7 | 3942.75 | 3379.5 | 3942.75
FI | 12 | 13 | 8 | 3870.65 | 3317.7 | 3870.65
FI | 12 | 13 | 9 | 3875.2 | 3321.6 | 3875.2
FI | 12 | 13 | 10 | 3873.1 | 3319.8 | 3873.1
FI | 12 | 13 | 11 | 3877.65 | 3323.7 | 3877.65
FI | 12 | 13 | 12 | 3875.2 | 3321.6 | 3875.2
FI | 12 | 13 | 13 | 3879.75 | 3325.5 | 3879.75
FI | 12 | 13 | 14 | 3879.75 | 3325.5 | 3879.75
FI | 12 | 13 | 15 | 3903.9 | 3346.2 | 3903.9
FI | 12 | 13 | 16 | 3909.5 | 3351 | 3909.5
FI | 12 | 13 | 17 | 3909.5 | 3351 | 3909.5
FI | 12 | 13 | 18 | 3868.2 | 3315.6 | 3868.2
FI | 12 | 13 | 19 | 3858.4 | 3307.2 | 3858.4
FI | 12 | 13 | 20 | 3818.15 | 3272.7 | 3818.15
FI | 12 | 13 | 21 | 3724.35 | 3192.3 | 3724.35
FI | 12 | 13 | 22 | 3622.15 | 3104.7 | 3622.15
FI | 12 | 13 | 23 | 3536.75 | 3031.5 | 3536.75
FI | 12 | 13 | 24 | 3494.4 | 2995.2 | 3494.4
FI | 12 | 14 | 1 | 3486 | 2988 | 3486
FI | 12 | 14 | 2 | 3486.7 | 2988.6 | 3486.7
FI | 12 | 14 | 3 | 3487.75 | 2989.5 | 3487.75
FI | 12 | 14 | 4 | 3484.6 | 2986.8 | 3484.6
FI | 12 | 14 | 5 | 3360.35 | 2880.3 | 3360.35
FI | 12 | 14 | 6 | 3448.9 | 2956.2 | 3448.9
FI | 12 | 14 | 7 | 3600.8 | 3086.4 | 3600.8
FI | 12 | 14 | 8 | 3664.15 | 3140.7 | 3664.15
FI | 12 | 14 | 9 | 3691.1 | 3163.8 | 3691.1
FI | 12 | 14 | 10 | 3694.6 | 3166.8 | 3694.6
FI | 12 | 14 | 11 | 3694.6 | 3166.8 | 3694.6
FI | 12 | 14 | 12 | 3692.15 | 3164.7 | 3692.15
FI | 12 | 14 | 13 | 3696.35 | 3168.3 | 3696.35
FI | 12 | 14 | 14 | 3696.35 | 3168.3 | 3696.35
FI | 12 | 14 | 15 | 3734.5 | 3201 | 3734.5
FI | 12 | 14 | 16 | 3772.65 | 3233.7 | 3772.65
FI | 12 | 14 | 17 | 3770.55 | 3231.9 | 3770.55
FI | 12 | 14 | 18 | 3763.9 | 3226.2 | 3763.9
FI | 12 | 14 | 19 | 3759.35 | 3222.3 | 3759.35
FI | 12 | 14 | 20 | 3739.75 | 3205.5 | 3739.75
FI | 12 | 14 | 21 | 3631.25 | 3112.5 | 3631.25
FI | 12 | 14 | 22 | 3578.4 | 3067.2 | 3578.4
FI | 12 | 14 | 23 | 3530.1 | 3025.8 | 3530.1
FI | 12 | 14 | 24 | 3485.3 | 2987.4 | 3485.3
FI | 12 | 15 | 1 | 3476.55 | 2979.9 | 3476.55
FI | 12 | 15 | 2 | 3475.15 | 2978.7 | 3475.15
FI | 12 | 15 | 3 | 3514 | 3012 | 3514
FI | 12 | 15 | 4 | 3510.85 | 3009.3 | 3510.85
FI | 12 | 15 | 5 | 3359.65 | 2879.7 | 3359.65
FI | 12 | 15 | 6 | 3477.95 | 2981.1 | 3477.95
FI | 12 | 15 | 7 | 3629.85 | 3111.3 | 3629.85
FI | 12 | 15 | 8 | 3699.5 | 3171 | 3699.5
FI | 12 | 15 | 9 | 3718.4 | 3187.2 | 3718.4
FI | 12 | 15 | 10 | 3725.4 | 3193.2 | 3725.4
FI | 12 | 15 | 11 | 3719.8 | 3188.4 | 3719.8
FI | 12 | 15 | 12 | 3717 | 3186 | 3717
FI | 12 | 15 | 13 | 3721.55 | 3189.9 | 3721.55
FI | 12 | 15 | 14 | 3721.55 | 3189.9 | 3721.55
FI | 12 | 15 | 15 | 3742.9 | 3208.2 | 3742.9
FI | 12 | 15 | 16 | 3781.4 | 3241.2 | 3781.4
FI | 12 | 15 | 17 | 3794.35 | 3252.3 | 3794.35
FI | 12 | 15 | 18 | 3793.3 | 3251.4 | 3793.3
FI | 12 | 15 | 19 | 3788.4 | 3247.2 | 3788.4
FI | 12 | 15 | 20 | 3772.65 | 3233.7 | 3772.65
FI | 12 | 15 | 21 | 3665.9 | 3142.2 | 3665.9
FI | 12 | 15 | 22 | 3592.05 | 3078.9 | 3592.05
FI | 12 | 15 | 23 | 3542.35 | 3036.3 | 3542.35
FI | 12 | 15 | 24 | 3482.5 | 2985 | 3482.5
FI | 12 | 16 | 1 | 3447.85 | 2955.3 | 3447.85
FI | 12 | 16 | 2 | 3444.7 | 2952.6 | 3444.7
FI | 12 | 16 | 3 | 3445.75 | 2953.5 | 3445.75
FI | 12 | 16 | 4 | 3516.1 | 3013.8 | 3516.1
FI | 12 | 16 | 5 | 3851.4 | 3301.2 | 3851.4
FI | 12 | 16 | 6 | 3976.35 | 3408.3 | 3976.35
FI | 12 | 16 | 7 | 3942.75 | 3379.5 | 3942.75
FI | 12 | 16 | 8 | 3870.65 | 3317.7 | 3870.65
FI | 12 | 16 | 9 | 3872.05 | 3318.9 | 3872.05
FI | 12 | 16 | 10 | 3871 | 3318 | 3871
FI | 12 | 16 | 11 | 3873.1 | 3319.8 | 3873.1
FI | 12 | 16 | 12 | 3866.1 | 3313.8 | 3866.1
FI | 12 | 16 | 13 | 3860.85 | 3309.3 | 3860.85
FI | 12 | 16 | 14 | 3859.45 | 3308.1 | 3859.45
FI | 12 | 16 | 15 | 3870.3 | 3317.4 | 3870.3
FI | 12 | 16 | 16 | 3883.95 | 3329.1 | 3883.95
FI | 12 | 16 | 17 | 3883.95 | 3329.1 | 3883.95
FI | 12 | 16 | 18 | 3894.1 | 3337.8 | 3894.1
FI | 12 | 16 | 19 | 3884.65 | 3329.7 | 3884.65
FI | 12 | 16 | 20 | 3839.85 | 3291.3 | 3839.85
FI | 12 | 16 | 21 | 3745.7 | 3210.6 | 3745.7
FI | 12 | 16 | 22 | 3597.3 | 3083.4 | 3597.3
FI | 12 | 16 | 23 | 3428.25 | 2938.5 | 3428.25
FI | 12 | 16 | 24 | 3345.3 | 2867.4 | 3345.3
FI | 12 | 17 | 1 | 3293.85 | 2823.3 | 3293.85
FI | 12 | 17 | 2 | 3269.7 | 2802.6 | 3269.7
FI | 12 | 17 | 3 | 3270.4 | 2803.2 | 3270.4
FI | 12 | 17 | 4 | 3336.55 | 2859.9 | 3336.55
FI | 12 | 17 | 5 | 3658.2 | 3135.6 | 3658.2
FI | 12 | 17 | 6 | 3894.45 | 3338.1 | 3894.45
FI | 12 | 17 | 7 | 3942.4 | 3379.2 | 3942.4
FI | 12 | 17 | 8 | 3857.7 | 3306.6 | 3857.7
FI | 12 | 17 | 9 | 3864 | 3312 | 3864
FI | 12 | 17 | 10 | 3862.25 | 3310.5 | 3862.25
FI | 12 | 17 | 11 | 3868.9 | 3316.2 | 3868.9
FI | 12 | 17 | 12 | 3866.1 | 3313.8 | 3866.1
FI | 12 | 17 | 13 | 3870.65 | 3317.7 | 3870.65
FI | 12 | 17 | 14 | 3870.65 | 3317.7 | 3870.65
FI | 12 | 17 | 15 | 3883.95 | 3329.1 | 3883.95
FI | 12 | 17 | 16 | 3897.25 | 3340.5 | 3897.25
FI | 12 | 17 | 17 | 3897.25 | 3340.5 | 3897.25
FI | 12 | 17 | 18 | 3902.5 | 3345 | 3902.5
FI | 12 | 17 | 19 | 3887.8 | 3332.4 | 3887.8
FI | 12 | 17 | 20 | 3849.3 | 3299.4 | 3849.3
FI | 12 | 17 | 21 | 3752.7 | 3216.6 | 3752.7
FI | 12 | 17 | 22 | 3628.1 | 3109.8 | 3628.1
FI | 12 | 17 | 23 | 3536.05 | 3030.9 | 3536.05
FI | 12 | 17 | 24 | 3513.3 | 3011.4 | 3513.3
FI | 12 | 18 | 1 | 3488.45 | 2990.1 | 3488.45
FI | 12 | 18 | 2 | 3488.1 | 2989.8 | 3488.1
FI | 12 | 18 | 3 | 3487.4 | 2989.2 | 3487.4
FI | 12 | 18 | 4 | 3553.2 | 3045.6 | 3553.2
FI | 12 | 18 | 5 | 3865.4 | 3313.2 | 3865.4
FI | 12 | 18 | 6 | 3987.9 | 3418.2 | 3987.9
FI | 12 | 18 | 7 | 3967.95 | 3401.1 | 3967.95
FI | 12 | 18 | 8 | 3905.65 | 3347.7 | 3905.65
FI | 12 | 18 | 9 | 3887.8 | 3332.4 | 3887.8
FI | 12 | 18 | 10 | 3888.15 | 3332.7 | 3888.15
FI | 12 | 18 | 11 | 3882.2 | 3327.6 | 3882.2
FI | 12 | 18 | 12 | 3879.75 | 3325.5 | 3879.75
FI | 12 | 18 | 13 | 3879.75 | 3325.5 | 3879.75
FI | 12 | 18 | 14 | 3879.75 | 3325.5 | 3879.75
FI | 12 | 18 | 15 | 3896.55 | 3339.9 | 3896.55
FI | 12 | 18 | 16 | 3902.5 | 3345 | 3902.5
FI | 12 | 18 | 17 | 3902.5 | 3345 | 3902.5
FI | 12 | 18 | 18 | 3899 | 3342 | 3899
FI | 12 | 18 | 19 | 3892 | 3336 | 3892
FI | 12 | 18 | 20 | 3855.25 | 3304.5 | 3855.25
FI | 12 | 18 | 21 | 3752 | 3216 | 3752
FI | 12 | 18 | 22 | 3638.95 | 3119.1 | 3638.95
FI | 12 | 18 | 23 | 3524.5 | 3021 | 3524.5
FI | 12 | 18 | 24 | 3486.7 | 2988.6 | 3486.7
FI | 12 | 19 | 1 | 3465.35 | 2970.3 | 3465.35
FI | 12 | 19 | 2 | 3455.2 | 2961.6 | 3455.2
FI | 12 | 19 | 3 | 3456.25 | 2962.5 | 3456.25
FI | 12 | 19 | 4 | 3516.8 | 3014.4 | 3516.8
FI | 12 | 19 | 5 | 3840.2 | 3291.6 | 3840.2
FI | 12 | 19 | 6 | 3966.9 | 3400.2 | 3966.9
FI | 12 | 19 | 7 | 3937.5 | 3375 | 3937.5
FI | 12 | 19 | 8 | 3870.65 | 3317.7 | 3870.65
FI | 12 | 19 | 9 | 3875.2 | 3321.6 | 3875.2
FI | 12 | 19 | 10 | 3874.15 | 3320.7 | 3874.15
FI | 12 | 19 | 11 | 3873.1 | 3319.8 | 3873.1
FI | 12 | 19 | 12 | 3870.3 | 3317.4 | 3870.3
FI | 12 | 19 | 13 | 3866.8 | 3314.4 | 3866.8
FI | 12 | 19 | 14 | 3866.8 | 3314.4 | 3866.8
FI | 12 | 19 | 15 | 3892 | 3336 | 3892
FI | 12 | 19 | 16 | 3889.55 | 3333.9 | 3889.55
FI | 12 | 19 | 17 | 3889.55 | 3333.9 | 3889.55
FI | 12 | 19 | 18 | 3906 | 3348 | 3906
FI | 12 | 19 | 19 | 3887.8 | 3332.4 | 3887.8
FI | 12 | 19 | 20 | 3849.3 | 3299.4 | 3849.3
FI | 12 | 19 | 21 | 3753.4 | 3217.2 | 3753.4
FI | 12 | 19 | 22 | 3628.8 | 3110.4 | 3628.8
FI | 12 | 19 | 23 | 3534.65 | 3029.7 | 3534.65
FI | 12 | 19 | 24 | 3493.7 | 2994.6 | 3493.7
FI | 12 | 20 | 1 | 3459.4 | 2965.2 | 3459.4
FI | 12 | 20 | 2 | 3455.2 | 2961.6 | 3455.2
FI | 12 | 20 | 3 | 3456.25 | 2962.5 | 3456.25
FI | 12 | 20 | 4 | 3516.8 | 3014.4 | 3516.8
FI | 12 | 20 | 5 | 3840.2 | 3291.6 | 3840.2
FI | 12 | 20 | 6 | 3966.9 | 3400.2 | 3966.9
FI | 12 | 20 | 7 | 3937.5 | 3375 | 3937.5
FI | 12 | 20 | 8 | 3870.65 | 3317.7 | 3870.65
FI | 12 | 20 | 9 | 3871 | 3318 | 3871
FI | 12 | 20 | 10 | 3871 | 3318 | 3871
FI | 12 | 20 | 11 | 3873.1 | 3319.8 | 3873.1
FI | 12 | 20 | 12 | 3870.65 | 3317.7 | 3870.65
FI | 12 | 20 | 13 | 3870.65 | 3317.7 | 3870.65
FI | 12 | 20 | 14 | 3868.55 | 3315.9 | 3868.55
FI | 12 | 20 | 15 | 3883.95 | 3329.1 | 3883.95
FI | 12 | 20 | 16 | 3897.25 | 3340.5 | 3897.25
FI | 12 | 20 | 17 | 3897.25 | 3340.5 | 3897.25
FI | 12 | 20 | 18 | 3898.3 | 3341.4 | 3898.3
FI | 12 | 20 | 19 | 3885.35 | 3330.3 | 3885.35
FI | 12 | 20 | 20 | 3847.55 | 3297.9 | 3847.55
FI | 12 | 20 | 21 | 3745 | 3210 | 3745
FI | 12 | 20 | 22 | 3612.7 | 3096.6 | 3612.7
FI | 12 | 20 | 23 | 3524.15 | 3020.7 | 3524.15
FI | 12 | 20 | 24 | 3456.25 | 2962.5 | 3456.25
FI | 12 | 21 | 1 | 3438.75 | 2947.5 | 3438.75
FI | 12 | 21 | 2 | 3438.75 | 2947.5 | 3438.75
FI | 12 | 21 | 3 | 3438.4 | 2947.2 | 3438.4
FI | 12 | 21 | 4 | 3432.8 | 2942.4 | 3432.8
FI | 12 | 21 | 5 | 3323.6 | 2848.8 | 3323.6
FI | 12 | 21 | 6 | 3415.65 | 2927.7 | 3415.65
FI | 12 | 21 | 7 | 3590.65 | 3077.7 | 3590.65
FI | 12 | 21 | 8 | 3675.35 | 3150.3 | 3675.35
FI | 12 | 21 | 9 | 3705.45 | 3176.1 | 3705.45
FI | 12 | 21 | 10 | 3707.2 | 3177.6 | 3707.2
FI | 12 | 21 | 11 | 3708.25 | 3178.5 | 3708.25
FI | 12 | 21 | 12 | 3705.45 | 3176.1 | 3705.45
FI | 12 | 21 | 13 | 3710 | 3180 | 3710
FI | 12 | 21 | 14 | 3710 | 3180 | 3710
FI | 12 | 21 | 15 | 3747.8 | 3212.4 | 3747.8
FI | 12 | 21 | 16 | 3792.95 | 3251.1 | 3792.95
FI | 12 | 21 | 17 | 3790.85 | 3249.3 | 3790.85
FI | 12 | 21 | 18 | 3788.75 | 3247.5 | 3788.75
FI | 12 | 21 | 19 | 3798.55 | 3255.9 | 3798.55
FI | 12 | 21 | 20 | 3784.2 | 3243.6 | 3784.2
FI | 12 | 21 | 21 | 3664.5 | 3141 | 3664.5
FI | 12 | 21 | 22 | 3572.8 | 3062.4 | 3572.8
FI | 12 | 21 | 23 | 3425.8 | 2936.4 | 3425.8
FI | 12 | 21 | 24 | 3355.1 | 2875.8 | 3355.1
FI | 12 | 22 | 1 | 3316.95 | 2843.1 | 3316.95
FI | 12 | 22 | 2 | 3316.95 | 2843.1 | 3316.95
FI | 12 | 22 | 3 | 3318 | 2844 | 3318
FI | 12 | 22 | 4 | 3312.4 | 2839.2 | 3312.4
FI | 12 | 22 | 5 | 3265.85 | 2799.3 | 3265.85
FI | 12 | 22 | 6 | 3394.65 | 2909.7 | 3394.65
FI | 12 | 22 | 7 | 3570.35 | 3060.3 | 3570.35
FI | 12 | 22 | 8 | 3641.05 | 3120.9 | 3641.05
FI | 12 | 22 | 9 | 3671.85 | 3147.3 | 3671.85
FI | 12 | 22 | 10 | 3672.9 | 3148.2 | 3672.9
FI | 12 | 22 | 11 | 3680.6 | 3154.8 | 3680.6
FI | 12 | 22 | 12 | 3672.2 | 3147.6 | 3672.2
FI | 12 | 22 | 13 | 3683.05 | 3156.9 | 3683.05
FI | 12 | 22 | 14 | 3683.05 | 3156.9 | 3683.05
FI | 12 | 22 | 15 | 3704.4 | 3175.2 | 3704.4
FI | 12 | 22 | 16 | 3750.95 | 3215.1 | 3750.95
FI | 12 | 22 | 17 | 3748.85 | 3213.3 | 3748.85
FI | 12 | 22 | 18 | 3753.4 | 3217.2 | 3753.4
FI | 12 | 22 | 19 | 3765.3 | 3227.4 | 3765.3
FI | 12 | 22 | 20 | 3773.7 | 3234.6 | 3773.7
FI | 12 | 22 | 21 | 3664.5 | 3141 | 3664.5
FI | 12 | 22 | 22 | 3580.15 | 3068.7 | 3580.15
FI | 12 | 22 | 23 | 3444.35 | 2952.3 | 3444.35
FI | 12 | 22 | 24 | 3386.25 | 2902.5 | 3386.25
FI | 12 | 23 | 1 | 3343.9 | 2866.2 | 3343.9
FI | 12 | 23 | 2 | 3343.55 | 2865.9 | 3343.55
FI | 12 | 23 | 3 | 3358.6 | 2878.8 | 3358.6
FI | 12 | 23 | 4 | 3422.3 | 2933.4 | 3422.3
FI | 12 | 23 | 5 | 3774.75 | 3235.5 | 3774.75
FI | 12 | 23 | 6 | 3945.55 | 3381.9 | 3945.55
FI | 12 | 23 | 7 | 3940.65 | 3377.7 | 3940.65
FI | 12 | 23 | 8 | 3862.25 | 3310.5 | 3862.25
FI | 12 | 23 | 9 | 3864.7 | 3312.6 | 3864.7
FI | 12 | 23 | 10 | 3862.25 | 3310.5 | 3862.25
FI | 12 | 23 | 11 | 3868.9 | 3316.2 | 3868.9
FI | 12 | 23 | 12 | 3870.65 | 3317.7 | 3870.65
FI | 12 | 23 | 13 | 3870.65 | 3317.7 | 3870.65
FI | 12 | 23 | 14 | 3870.65 | 3317.7 | 3870.65
FI | 12 | 23 | 15 | 3885.35 | 3330.3 | 3885.35
FI | 12 | 23 | 16 | 3898.3 | 3341.4 | 3898.3
FI | 12 | 23 | 17 | 3898.3 | 3341.4 | 3898.3
FI | 12 | 23 | 18 | 3899.35 | 3342.3 | 3899.35
FI | 12 | 23 | 19 | 3886.05 | 3330.9 | 3886.05
FI | 12 | 23 | 20 | 3847.55 | 3297.9 | 3847.55
FI | 12 | 23 | 21 | 3744.3 | 3209.4 | 3744.3
FI | 12 | 23 | 22 | 3619.35 | 3102.3 | 3619.35
FI | 12 | 23 | 23 | 3544.8 | 3038.4 | 3544.8
FI | 12 | 23 | 24 | 3493.7 | 2994.6 | 3493.7
FI | 12 | 24 | 1 | 3459.4 | 2965.2 | 3459.4
FI | 12 | 24 | 2 | 3458.7 | 2964.6 | 3458.7
FI | 12 | 24 | 3 | 3456.25 | 2962.5 | 3456.25
FI | 12 | 24 | 4 | 3516.8 | 3014.4 | 3516.8
FI | 12 | 24 | 5 | 3851.05 | 3300.9 | 3851.05
FI | 12 | 24 | 6 | 3966.9 | 3400.2 | 3966.9
FI | 12 | 24 | 7 | 3942.75 | 3379.5 | 3942.75
FI | 12 | 24 | 8 | 3870.65 | 3317.7 | 3870.65
FI | 12 | 24 | 9 | 3874.5 | 3321 | 3874.5
FI | 12 | 24 | 10 | 3873.1 | 3319.8 | 3873.1
FI | 12 | 24 | 11 | 3873.1 | 3319.8 | 3873.1
FI | 12 | 24 | 12 | 3868.55 | 3315.9 | 3868.55
FI | 12 | 24 | 13 | 3868.55 | 3315.9 | 3868.55
FI | 12 | 24 | 14 | 3868.55 | 3315.9 | 3868.55
FI | 12 | 24 | 15 | 3887.45 | 3332.1 | 3887.45
FI | 12 | 24 | 16 | 3900.4 | 3343.2 | 3900.4
FI | 12 | 24 | 17 | 3896.2 | 3339.6 | 3896.2
FI | 12 | 24 | 18 | 3892 | 3336 | 3892
FI | 12 | 24 | 19 | 3891.3 | 3335.4 | 3891.3
FI | 12 | 24 | 20 | 3853.85 | 3303.3 | 3853.85
FI | 12 | 24 | 21 | 3745.7 | 3210.6 | 3745.7
FI | 12 | 24 | 22 | 3597.3 | 3083.4 | 3597.3
FI | 12 | 24 | 23 | 3428.25 | 2938.5 | 3428.25
FI | 12 | 24 | 24 | 3370.15 | 2888.7 | 3370.15
FI | 12 | 25 | 1 | 3327.8 | 2852.4 | 3327.8
FI | 12 | 25 | 2 | 3327.1 | 2851.8 | 3327.1
FI | 12 | 25 | 3 | 3328.15 | 2852.7 | 3328.15
FI | 12 | 25 | 4 | 3391.85 | 2907.3 | 3391.85
FI | 12 | 25 | 5 | 3726.8 | 3194.4 | 3726.8
FI | 12 | 25 | 6 | 3915.1 | 3355.8 | 3915.1
FI | 12 | 25 | 7 | 3942.4 | 3379.2 | 3942.4
FI | 12 | 25 | 8 | 3859.8 | 3308.4 | 3859.8
FI | 12 | 25 | 9 | 3860.5 | 3309 | 3860.5
FI | 12 | 25 | 10 | 3860.15 | 3308.7 | 3860.15
FI | 12 | 25 | 11 | 3860.15 | 3308.7 | 3860.15
FI | 12 | 25 | 12 | 3856.3 | 3305.4 | 3856.3
FI | 12 | 25 | 13 | 3862.95 | 3311.1 | 3862.95
FI | 12 | 25 | 14 | 3862.95 | 3311.1 | 3862.95
FI | 12 | 25 | 15 | 3871 | 3318 | 3871
FI | 12 | 25 | 16 | 3883.95 | 3329.1 | 3883.95
FI | 12 | 25 | 17 | 3883.95 | 3329.1 | 3883.95
FI | 12 | 25 | 18 | 3892 | 3336 | 3892
FI | 12 | 25 | 19 | 3890.25 | 3334.5 | 3890.25
FI | 12 | 25 | 20 | 3853.15 | 3302.7 | 3853.15
FI | 12 | 25 | 21 | 3764.6 | 3226.8 | 3764.6
FI | 12 | 25 | 22 | 3616.2 | 3099.6 | 3616.2
FI | 12 | 25 | 23 | 3458.7 | 2964.6 | 3458.7
FI | 12 | 25 | 24 | 3400.6 | 2914.8 | 3400.6
FI | 12 | 26 | 1 | 3358.25 | 2878.5 | 3358.25
FI | 12 | 26 | 2 | 3357.55 | 2877.9 | 3357.55
FI | 12 | 26 | 3 | 3358.6 | 2878.8 | 3358.6
FI | 12 | 26 | 4 | 3422.3 | 2933.4 | 3422.3
FI | 12 | 26 | 5 | 3774.75 | 3235.5 | 3774.75
FI | 12 | 26 | 6 | 3945.55 | 3381.9 | 3945.55
FI | 12 | 26 | 7 | 3940.65 | 3377.7 | 3940.65
FI | 12 | 26 | 8 | 3862.25 | 3310.5 | 3862.25
FI | 12 | 26 | 9 | 3864 | 3312 | 3864
FI | 12 | 26 | 10 | 3862.6 | 3310.8 | 3862.6
FI | 12 | 26 | 11 | 3862.6 | 3310.8 | 3862.6
FI | 12 | 26 | 12 | 3860.85 | 3309.3 | 3860.85
FI | 12 | 26 | 13 | 3860.85 | 3309.3 | 3860.85
FI | 12 | 26 | 14 | 3860.85 | 3309.3 | 3860.85
FI | 12 | 26 | 15 | 3882.9 | 3328.2 | 3882.9
FI | 12 | 26 | 16 | 3896.2 | 3339.6 | 3896.2
FI | 12 | 26 | 17 | 3889.55 | 3333.9 | 3889.55
FI | 12 | 26 | 18 | 3897.25 | 3340.5 | 3897.25
FI | 12 | 26 | 19 | 3886.05 | 3330.9 | 3886.05
FI | 12 | 26 | 20 | 3847.55 | 3297.9 | 3847.55
FI | 12 | 26 | 21 | 3749.2 | 3213.6 | 3749.2
FI | 12 | 26 | 22 | 3612.7 | 3096.6 | 3612.7
FI | 12 | 26 | 23 | 3524.15 | 3020.7 | 3524.15
FI | 12 | 26 | 24 | 3473.75 | 2977.5 | 3473.75
FI | 12 | 27 | 1 | 3445.05 | 2952.9 | 3445.05
FI | 12 | 27 | 2 | 3444.7 | 2952.6 | 3444.7
FI | 12 | 27 | 3 | 3448.55 | 2955.9 | 3448.55
FI | 12 | 27 | 4 | 3509.45 | 3008.1 | 3509.45
FI | 12 | 27 | 5 | 3854.2 | 3303.6 | 3854.2
FI | 12 | 27 | 6 | 3976.35 | 3408.3 | 3976.35
FI | 12 | 27 | 7 | 3950.45 | 3386.1 | 3950.45
FI | 12 | 27 | 8 | 3873.45 | 3320.1 | 3873.45
FI | 12 | 27 | 9 | 3870.3 | 3317.4 | 3870.3
FI | 12 | 27 | 10 | 3868.9 | 3316.2 | 3868.9
FI | 12 | 27 | 11 | 3868.9 | 3316.2 | 3868.9
FI | 12 | 27 | 12 | 3860.85 | 3309.3 | 3860.85
FI | 12 | 27 | 13 | 3859.45 | 3308.1 | 3859.45
FI | 12 | 27 | 14 | 3859.45 | 3308.1 | 3859.45
FI | 12 | 27 | 15 | 3871 | 3318 | 3871
FI | 12 | 27 | 16 | 3883.95 | 3329.1 | 3883.95
FI | 12 | 27 | 17 | 3883.95 | 3329.1 | 3883.95
FI | 12 | 27 | 18 | 3892 | 3336 | 3892
FI | 12 | 27 | 19 | 3890.25 | 3334.5 | 3890.25
FI | 12 | 27 | 20 | 3853.15 | 3302.7 | 3853.15
FI | 12 | 27 | 21 | 3764.6 | 3226.8 | 3764.6
FI | 12 | 27 | 22 | 3616.55 | 3099.9 | 3616.55
FI | 12 | 27 | 23 | 3425.8 | 2936.4 | 3425.8
FI | 12 | 27 | 24 | 3355.1 | 2875.8 | 3355.1
FI | 12 | 28 | 1 | 3316.95 | 2843.1 | 3316.95
FI | 12 | 28 | 2 | 3334.8 | 2858.4 | 3334.8
FI | 12 | 28 | 3 | 3318 | 2844 | 3318
FI | 12 | 28 | 4 | 3312.4 | 2839.2 | 3312.4
FI | 12 | 28 | 5 | 3265.85 | 2799.3 | 3265.85
FI | 12 | 28 | 6 | 3394.65 | 2909.7 | 3394.65
FI | 12 | 28 | 7 | 3570.35 | 3060.3 | 3570.35
FI | 12 | 28 | 8 | 3641.05 | 3120.9 | 3641.05
FI | 12 | 28 | 9 | 3671.85 | 3147.3 | 3671.85
FI | 12 | 28 | 10 | 3671.15 | 3146.7 | 3671.15
FI | 12 | 28 | 11 | 3671.15 | 3146.7 | 3671.15
FI | 12 | 28 | 12 | 3669.4 | 3145.2 | 3669.4
FI | 12 | 28 | 13 | 3673.6 | 3148.8 | 3673.6
FI | 12 | 28 | 14 | 3673.6 | 3148.8 | 3673.6
FI | 12 | 28 | 15 | 3697.75 | 3169.5 | 3697.75
FI | 12 | 28 | 16 | 3750.95 | 3215.1 | 3750.95
FI | 12 | 28 | 17 | 3748.85 | 3213.3 | 3748.85
FI | 12 | 28 | 18 | 3753.4 | 3217.2 | 3753.4
FI | 12 | 28 | 19 | 3765.3 | 3227.4 | 3765.3
FI | 12 | 28 | 20 | 3766.35 | 3228.3 | 3766.35
FI | 12 | 28 | 21 | 3664.5 | 3141 | 3664.5
FI | 12 | 28 | 22 | 3572.8 | 3062.4 | 3572.8
FI | 12 | 28 | 23 | 3425.8 | 2936.4 | 3425.8
FI | 12 | 28 | 24 | 3355.1 | 2875.8 | 3355.1
FI | 12 | 29 | 1 | 3316.95 | 2843.1 | 3316.95
FI | 12 | 29 | 2 | 3316.95 | 2843.1 | 3316.95
FI | 12 | 29 | 3 | 3318 | 2844 | 3318
FI | 12 | 29 | 4 | 3330.25 | 2854.5 | 3330.25
FI | 12 | 29 | 5 | 3274.95 | 2807.1 | 3274.95
FI | 12 | 29 | 6 | 3388.35 | 2904.3 | 3388.35
FI | 12 | 29 | 7 | 3580.5 | 3069 | 3580.5
FI | 12 | 29 | 8 | 3670.8 | 3146.4 | 3670.8
FI | 12 | 29 | 9 | 3706.85 | 3177.3 | 3706.85
FI | 12 | 29 | 10 | 3707.9 | 3178.2 | 3707.9
FI | 12 | 29 | 11 | 3708.6 | 3178.8 | 3708.6
FI | 12 | 29 | 12 | 3702.3 | 3173.4 | 3702.3
FI | 12 | 29 | 13 | 3711.05 | 3180.9 | 3711.05
FI | 12 | 29 | 14 | 3709.65 | 3179.7 | 3709.65
FI | 12 | 29 | 15 | 3747.8 | 3212.4 | 3747.8
FI | 12 | 29 | 16 | 3792.95 | 3251.1 | 3792.95
FI | 12 | 29 | 17 | 3790.85 | 3249.3 | 3790.85
FI | 12 | 29 | 18 | 3788.75 | 3247.5 | 3788.75
FI | 12 | 29 | 19 | 3791.9 | 3250.2 | 3791.9
FI | 12 | 29 | 20 | 3776.15 | 3236.7 | 3776.15
FI | 12 | 29 | 21 | 3663.45 | 3140.1 | 3663.45
FI | 12 | 29 | 22 | 3583.65 | 3071.7 | 3583.65
FI | 12 | 29 | 23 | 3513.65 | 3011.7 | 3513.65
FI | 12 | 29 | 24 | 3455.55 | 2961.9 | 3455.55
FI | 12 | 30 | 1 | 3424.05 | 2934.9 | 3424.05
FI | 12 | 30 | 2 | 3423.35 | 2934.3 | 3423.35
FI | 12 | 30 | 3 | 3375.4 | 2893.2 | 3375.4
FI | 12 | 30 | 4 | 3439.1 | 2947.8 | 3439.1
FI | 12 | 30 | 5 | 3780.7 | 3240.6 | 3780.7
FI | 12 | 30 | 6 | 3951.5 | 3387 | 3951.5
FI | 12 | 30 | 7 | 3940.65 | 3377.7 | 3940.65
FI | 12 | 30 | 8 | 3863.65 | 3311.7 | 3863.65
FI | 12 | 30 | 9 | 3870.3 | 3317.4 | 3870.3
FI | 12 | 30 | 10 | 3868.9 | 3316.2 | 3868.9
FI | 12 | 30 | 11 | 3873.1 | 3319.8 | 3873.1
FI | 12 | 30 | 12 | 3870.65 | 3317.7 | 3870.65
FI | 12 | 30 | 13 | 3870.65 | 3317.7 | 3870.65
FI | 12 | 30 | 14 | 3868.55 | 3315.9 | 3868.55
FI | 12 | 30 | 15 | 3883.95 | 3329.1 | 3883.95
FI | 12 | 30 | 16 | 3897.25 | 3340.5 | 3897.25
FI | 12 | 30 | 17 | 3897.25 | 3340.5 | 3897.25
FI | 12 | 30 | 18 | 3901.45 | 3344.1 | 3901.45
FI | 12 | 30 | 19 | 3887.8 | 3332.4 | 3887.8
FI | 12 | 30 | 20 | 3836 | 3288 | 3836
FI | 12 | 30 | 21 | 3752 | 3216 | 3752
FI | 12 | 30 | 22 | 3638.95 | 3119.1 | 3638.95
FI | 12 | 30 | 23 | 3546.9 | 3040.2 | 3546.9
FI | 12 | 30 | 24 | 3513.3 | 3011.4 | 3513.3
FI | 12 | 31 | 1 | 3488.45 | 2990.1 | 3488.45
FI | 12 | 31 | 2 | 3488.1 | 2989.8 | 3488.1
FI | 12 | 31 | 3 | 3476.2 | 2979.6 | 3476.2
FI | 12 | 31 | 4 | 3516.8 | 3014.4 | 3516.8
FI | 12 | 31 | 5 | 3851.05 | 3300.9 | 3851.05
FI | 12 | 31 | 6 | 3976.35 | 3408.3 | 3976.35
FI | 12 | 31 | 7 | 3942.75 | 3379.5 | 3942.75
FI | 12 | 31 | 8 | 3870.65 | 3317.7 | 3870.65
FI | 12 | 31 | 9 | 3874.5 | 3321 | 3874.5
FI | 12 | 31 | 10 | 3873.1 | 3319.8 | 3873.1
FI | 12 | 31 | 11 | 3868.9 | 3316.2 | 3868.9
FI | 12 | 31 | 12 | 3866.1 | 3313.8 | 3866.1
FI | 12 | 31 | 13 | 3866.1 | 3313.8 | 3866.1
FI | 12 | 31 | 14 | 3860.85 | 3309.3 | 3860.85
FI | 12 | 31 | 15 | 3882.9 | 3328.2 | 3882.9
FI | 12 | 31 | 16 | 3896.2 | 3339.6 | 3896.2
FI | 12 | 31 | 17 | 3890.6 | 3334.8 | 3890.6
FI | 12 | 31 | 18 | 3890.6 | 3334.8 | 3890.6
FI | 12 | 31 | 19 | 3880.1 | 3325.8 | 3880.1
FI | 12 | 31 | 20 | 3842.65 | 3293.7 | 3842.65
FI | 12 | 31 | 21 | 3764.6 | 3226.8 | 3764.6
FI | 12 | 31 | 22 | 3616.2 | 3099.6 | 3616.2
FI | 12 | 31 | 23 | 3500.7 | 3000.6 | 3500.7
FI | 12 | 31 | 24 | 3442.6 | 2950.8 | 3442.6

## Hourly_resource_shapes
iso | month | day | hour | com_fr_solar | com_fr_wind
FIN | 1 | 1 | 1 | 0 | 0.00019252
FIN | 1 | 1 | 2 | 0 | 0.00020492
FIN | 1 | 1 | 3 | 0 | 0.00021008
FIN | 1 | 1 | 4 | 0 | 0.00021838
FIN | 1 | 1 | 5 | 0 | 0.00022461
FIN | 1 | 1 | 6 | 0 | 0.00023957
FIN | 1 | 1 | 7 | 0 | 0.00024692
FIN | 1 | 1 | 8 | 0 | 0.00025761
FIN | 1 | 1 | 9 | 0 | 0.00025718
FIN | 1 | 1 | 10 | 0 | 0.00025639
FIN | 1 | 1 | 11 | 0 | 0.0002456
FIN | 1 | 1 | 12 | 0 | 0.00023516
FIN | 1 | 1 | 13 | 0 | 0.00021713
FIN | 1 | 1 | 14 | 2.99e-05 | 0.00020447
FIN | 1 | 1 | 15 | 0.00019639 | 0.0001863
FIN | 1 | 1 | 16 | 3e-08 | 0.0001719
FIN | 1 | 1 | 17 | 0 | 0.00015388
FIN | 1 | 1 | 18 | 0 | 0.00014142
FIN | 1 | 1 | 19 | 0 | 0.00012668
FIN | 1 | 1 | 20 | 0 | 0.00011595
FIN | 1 | 1 | 21 | 0 | 0.00010404
FIN | 1 | 1 | 22 | 0 | 9.4824e-05
FIN | 1 | 1 | 23 | 0 | 8.4365e-05
FIN | 1 | 1 | 24 | 0 | 7.6813e-05
FIN | 1 | 2 | 1 | 0 | 7.2102e-05
FIN | 1 | 2 | 2 | 0 | 6.8385e-05
FIN | 1 | 2 | 3 | 0 | 6.5177e-05
FIN | 1 | 2 | 4 | 0 | 6.1069e-05
FIN | 1 | 2 | 5 | 0 | 5.6897e-05
FIN | 1 | 2 | 6 | 0 | 5.3896e-05
FIN | 1 | 2 | 7 | 0 | 5.4778e-05
FIN | 1 | 2 | 8 | 0 | 5.5263e-05
FIN | 1 | 2 | 9 | 0 | 5.4417e-05
FIN | 1 | 2 | 10 | 0 | 5.3002e-05
FIN | 1 | 2 | 11 | 0 | 5.4411e-05
FIN | 1 | 2 | 12 | 1e-08 | 5.624e-05
FIN | 1 | 2 | 13 | 1.62e-06 | 5.5014e-05
FIN | 1 | 2 | 14 | 3.96e-06 | 5.138e-05
FIN | 1 | 2 | 15 | 4.86e-06 | 4.8421e-05
FIN | 1 | 2 | 16 | 1.084e-05 | 4.6699e-05
FIN | 1 | 2 | 17 | 0 | 4.7462e-05
FIN | 1 | 2 | 18 | 0 | 5.041e-05
FIN | 1 | 2 | 19 | 0 | 5.5192e-05
FIN | 1 | 2 | 20 | 0 | 6.0868e-05
FIN | 1 | 2 | 21 | 0 | 6.7385e-05
FIN | 1 | 2 | 22 | 0 | 7.0587e-05
FIN | 1 | 2 | 23 | 0 | 6.932e-05
FIN | 1 | 2 | 24 | 0 | 6.3798e-05
FIN | 1 | 3 | 1 | 0 | 5.8856e-05
FIN | 1 | 3 | 2 | 0 | 5.1676e-05
FIN | 1 | 3 | 3 | 0 | 4.3745e-05
FIN | 1 | 3 | 4 | 0 | 3.7838e-05
FIN | 1 | 3 | 5 | 0 | 3.134e-05
FIN | 1 | 3 | 6 | 0 | 2.2414e-05
FIN | 1 | 3 | 7 | 0 | 1.5862e-05
FIN | 1 | 3 | 8 | 0 | 1.2293e-05
FIN | 1 | 3 | 9 | 0 | 1.0737e-05
FIN | 1 | 3 | 10 | 0 | 1.5312e-05
FIN | 1 | 3 | 11 | 0 | 2.2041e-05
FIN | 1 | 3 | 12 | 0 | 2.3947e-05
FIN | 1 | 3 | 13 | 4.53e-06 | 2.6747e-05
FIN | 1 | 3 | 14 | 7.2e-07 | 2.9742e-05
FIN | 1 | 3 | 15 | 7.1e-07 | 3.1878e-05
FIN | 1 | 3 | 16 | 0 | 3.3636e-05
FIN | 1 | 3 | 17 | 0 | 3.3441e-05
FIN | 1 | 3 | 18 | 0 | 3.7761e-05
FIN | 1 | 3 | 19 | 0 | 3.9809e-05
FIN | 1 | 3 | 20 | 0 | 3.9543e-05
FIN | 1 | 3 | 21 | 0 | 3.8862e-05
FIN | 1 | 3 | 22 | 0 | 3.8454e-05
FIN | 1 | 3 | 23 | 0 | 4.1117e-05
FIN | 1 | 3 | 24 | 0 | 4.0798e-05
FIN | 1 | 4 | 1 | 0 | 4.355e-05
FIN | 1 | 4 | 2 | 0 | 4.983e-05
FIN | 1 | 4 | 3 | 0 | 5.8252e-05
FIN | 1 | 4 | 4 | 0 | 6.4177e-05
FIN | 1 | 4 | 5 | 0 | 6.5029e-05
FIN | 1 | 4 | 6 | 0 | 6.8213e-05
FIN | 1 | 4 | 7 | 0 | 7.4736e-05
FIN | 1 | 4 | 8 | 0 | 8.7266e-05
FIN | 1 | 4 | 9 | 0 | 0.00010429
FIN | 1 | 4 | 10 | 0 | 0.00011685
FIN | 1 | 4 | 11 | 0 | 0.00012906
FIN | 1 | 4 | 12 | 0.00014167 | 0.00014194
FIN | 1 | 4 | 13 | 1.186e-05 | 0.00015548
FIN | 1 | 4 | 14 | 4.94e-06 | 0.00015907
FIN | 1 | 4 | 15 | 1.67e-06 | 0.00015994
FIN | 1 | 4 | 16 | 0 | 0.00016269
FIN | 1 | 4 | 17 | 0 | 0.00016755
FIN | 1 | 4 | 18 | 0 | 0.00017058
FIN | 1 | 4 | 19 | 0 | 0.00017802
FIN | 1 | 4 | 20 | 0 | 0.00018726
FIN | 1 | 4 | 21 | 0 | 0.00019903
FIN | 1 | 4 | 22 | 0 | 0.00021069
FIN | 1 | 4 | 23 | 0 | 0.00021663
FIN | 1 | 4 | 24 | 0 | 0.00021483
FIN | 1 | 5 | 1 | 0 | 0.00021128
FIN | 1 | 5 | 2 | 0 | 0.0002015
FIN | 1 | 5 | 3 | 0 | 0.00019058
FIN | 1 | 5 | 4 | 0 | 0.00016761
FIN | 1 | 5 | 5 | 0 | 0.00014678
FIN | 1 | 5 | 6 | 0 | 0.00013056
FIN | 1 | 5 | 7 | 0 | 0.00011836
FIN | 1 | 5 | 8 | 0 | 0.00011644
FIN | 1 | 5 | 9 | 0 | 0.00011643
FIN | 1 | 5 | 10 | 0 | 0.00011628
FIN | 1 | 5 | 11 | 0 | 0.00011269
FIN | 1 | 5 | 12 | 0.00029447 | 0.00011002
FIN | 1 | 5 | 13 | 0.00041342 | 0.0001129
FIN | 1 | 5 | 14 | 0.00045173 | 0.00011448
FIN | 1 | 5 | 15 | 0.00040771 | 0.0001131
FIN | 1 | 5 | 16 | 6.705e-05 | 0.00010655
FIN | 1 | 5 | 17 | 0 | 0.00010008
FIN | 1 | 5 | 18 | 0 | 9.2581e-05
FIN | 1 | 5 | 19 | 0 | 8.5561e-05
FIN | 1 | 5 | 20 | 0 | 7.7748e-05
FIN | 1 | 5 | 21 | 0 | 7.0823e-05
FIN | 1 | 5 | 22 | 0 | 6.0128e-05
FIN | 1 | 5 | 23 | 0 | 4.8871e-05
FIN | 1 | 5 | 24 | 0 | 4.4911e-05
FIN | 1 | 6 | 1 | 0 | 4.1182e-05
FIN | 1 | 6 | 2 | 0 | 3.7975e-05
FIN | 1 | 6 | 3 | 0 | 3.4115e-05
FIN | 1 | 6 | 4 | 0 | 2.6238e-05
FIN | 1 | 6 | 5 | 0 | 2.2521e-05
FIN | 1 | 6 | 6 | 0 | 2.1361e-05
FIN | 1 | 6 | 7 | 0 | 1.9461e-05
FIN | 1 | 6 | 8 | 0 | 1.8034e-05
FIN | 1 | 6 | 9 | 0 | 1.6904e-05
FIN | 1 | 6 | 10 | 0 | 1.482e-05
FIN | 1 | 6 | 11 | 0 | 1.3092e-05
FIN | 1 | 6 | 12 | 0 | 1.3045e-05
FIN | 1 | 6 | 13 | 4.09e-06 | 1.7371e-05
FIN | 1 | 6 | 14 | 1.27e-06 | 2.2136e-05
FIN | 1 | 6 | 15 | 5.13e-06 | 2.799e-05
FIN | 1 | 6 | 16 | 1.151e-05 | 3.3985e-05
FIN | 1 | 6 | 17 | 0 | 4.1384e-05
FIN | 1 | 6 | 18 | 0 | 4.8764e-05
FIN | 1 | 6 | 19 | 0 | 5.4085e-05
FIN | 1 | 6 | 20 | 0 | 5.8915e-05
FIN | 1 | 6 | 21 | 0 | 6.3153e-05
FIN | 1 | 6 | 22 | 0 | 6.8391e-05
FIN | 1 | 6 | 23 | 0 | 7.0202e-05
FIN | 1 | 6 | 24 | 0 | 7.0415e-05
FIN | 1 | 7 | 1 | 0 | 6.7669e-05
FIN | 1 | 7 | 2 | 0 | 6.1123e-05
FIN | 1 | 7 | 3 | 0 | 5.2132e-05
FIN | 1 | 7 | 4 | 0 | 4.4296e-05
FIN | 1 | 7 | 5 | 0 | 3.8578e-05
FIN | 1 | 7 | 6 | 0 | 3.7471e-05
FIN | 1 | 7 | 7 | 0 | 3.9614e-05
FIN | 1 | 7 | 8 | 0 | 4.2857e-05
FIN | 1 | 7 | 9 | 0 | 4.5894e-05
FIN | 1 | 7 | 10 | 0 | 4.7225e-05
FIN | 1 | 7 | 11 | 0 | 4.7113e-05
FIN | 1 | 7 | 12 | 0 | 4.6012e-05
FIN | 1 | 7 | 13 | 1.51e-06 | 4.6693e-05
FIN | 1 | 7 | 14 | 1.29e-06 | 4.9137e-05
FIN | 1 | 7 | 15 | 7.7e-07 | 5.2227e-05
FIN | 1 | 7 | 16 | 0 | 5.3168e-05
FIN | 1 | 7 | 17 | 0 | 5.6163e-05
FIN | 1 | 7 | 18 | 0 | 6.2579e-05
FIN | 1 | 7 | 19 | 0 | 7.3469e-05
FIN | 1 | 7 | 20 | 0 | 8.6129e-05
FIN | 1 | 7 | 21 | 0 | 9.4552e-05
FIN | 1 | 7 | 22 | 0 | 0.00010015
FIN | 1 | 7 | 23 | 0 | 0.00010099
FIN | 1 | 7 | 24 | 0 | 0.00010192
FIN | 1 | 8 | 1 | 0 | 9.7884e-05
FIN | 1 | 8 | 2 | 0 | 9.1089e-05
FIN | 1 | 8 | 3 | 0 | 8.5591e-05
FIN | 1 | 8 | 4 | 0 | 8.0104e-05
FIN | 1 | 8 | 5 | 0 | 7.4836e-05
FIN | 1 | 8 | 6 | 0 | 6.9231e-05
FIN | 1 | 8 | 7 | 0 | 6.3751e-05
FIN | 1 | 8 | 8 | 0 | 5.795e-05
FIN | 1 | 8 | 9 | 0 | 5.0404e-05
FIN | 1 | 8 | 10 | 0 | 4.7734e-05
FIN | 1 | 8 | 11 | 0 | 4.5314e-05
FIN | 1 | 8 | 12 | 1.174e-05 | 4.2739e-05
FIN | 1 | 8 | 13 | 0 | 4.1431e-05
FIN | 1 | 8 | 14 | 5.2e-07 | 4.2952e-05
FIN | 1 | 8 | 15 | 1.344e-05 | 4.8818e-05
FIN | 1 | 8 | 16 | 2.42e-06 | 5.872e-05
FIN | 1 | 8 | 17 | 0 | 6.8918e-05
FIN | 1 | 8 | 18 | 0 | 7.7079e-05
FIN | 1 | 8 | 19 | 0 | 8.7307e-05
FIN | 1 | 8 | 20 | 0 | 9.7848e-05
FIN | 1 | 8 | 21 | 0 | 0.00010528
FIN | 1 | 8 | 22 | 0 | 0.00010919
FIN | 1 | 8 | 23 | 0 | 0.00010583
FIN | 1 | 8 | 24 | 0 | 9.944e-05
FIN | 1 | 9 | 1 | 0 | 9.203e-05
FIN | 1 | 9 | 2 | 0 | 9.9653e-05
FIN | 1 | 9 | 3 | 0 | 0.00010991
FIN | 1 | 9 | 4 | 0 | 0.00011386
FIN | 1 | 9 | 5 | 0 | 0.00011415
FIN | 1 | 9 | 6 | 0 | 0.00011114
FIN | 1 | 9 | 7 | 0 | 0.00010701
FIN | 1 | 9 | 8 | 0 | 0.00010629
FIN | 1 | 9 | 9 | 0 | 0.00010737
FIN | 1 | 9 | 10 | 0 | 0.00010518
FIN | 1 | 9 | 11 | 0 | 0.00010142
FIN | 1 | 9 | 12 | 6.828e-05 | 0.00010244
FIN | 1 | 9 | 13 | 0.00012377 | 0.00010847
FIN | 1 | 9 | 14 | 0.00010136 | 0.00011341
FIN | 1 | 9 | 15 | 5.1e-07 | 0.00011657
FIN | 1 | 9 | 16 | 0 | 0.00011164
FIN | 1 | 9 | 17 | 0 | 0.00012118
FIN | 1 | 9 | 18 | 0 | 0.00013261
FIN | 1 | 9 | 19 | 0 | 0.00014424
FIN | 1 | 9 | 20 | 0 | 0.00015361
FIN | 1 | 9 | 21 | 0 | 0.00016013
FIN | 1 | 9 | 22 | 0 | 0.00016806
FIN | 1 | 9 | 23 | 0 | 0.00018087
FIN | 1 | 9 | 24 | 0 | 0.00019131
FIN | 1 | 10 | 1 | 0 | 0.00019666
FIN | 1 | 10 | 2 | 0 | 0.00020362
FIN | 1 | 10 | 3 | 0 | 0.00020732
FIN | 1 | 10 | 4 | 0 | 0.00020504
FIN | 1 | 10 | 5 | 0 | 0.00020259
FIN | 1 | 10 | 6 | 0 | 0.00020347
FIN | 1 | 10 | 7 | 0 | 0.00019834
FIN | 1 | 10 | 8 | 0 | 0.00020056
FIN | 1 | 10 | 9 | 0 | 0.00020425
FIN | 1 | 10 | 10 | 0 | 0.00020853
FIN | 1 | 10 | 11 | 0 | 0.00021218
FIN | 1 | 10 | 12 | 8.7e-07 | 0.00021816
FIN | 1 | 10 | 13 | 5.72e-06 | 0.00022625
FIN | 1 | 10 | 14 | 1.03e-06 | 0.00023203
FIN | 1 | 10 | 15 | 1.52e-06 | 0.00023227
FIN | 1 | 10 | 16 | 0 | 0.00022754
FIN | 1 | 10 | 17 | 0 | 0.00022115
FIN | 1 | 10 | 18 | 0 | 0.00021367
FIN | 1 | 10 | 19 | 0 | 0.0002074
FIN | 1 | 10 | 20 | 0 | 0.0002038
FIN | 1 | 10 | 21 | 0 | 0.00020015
FIN | 1 | 10 | 22 | 0 | 0.00019697
FIN | 1 | 10 | 23 | 0 | 0.00019651
FIN | 1 | 10 | 24 | 0 | 0.0001939
FIN | 1 | 11 | 1 | 0 | 0.00018987
FIN | 1 | 11 | 2 | 0 | 0.00018511
FIN | 1 | 11 | 3 | 0 | 0.0001811
FIN | 1 | 11 | 4 | 0 | 0.00017335
FIN | 1 | 11 | 5 | 0 | 0.00016529
FIN | 1 | 11 | 6 | 0 | 0.00015833
FIN | 1 | 11 | 7 | 0 | 0.00015284
FIN | 1 | 11 | 8 | 0 | 0.00014791
FIN | 1 | 11 | 9 | 0 | 0.00013437
FIN | 1 | 11 | 10 | 0 | 0.00012596
FIN | 1 | 11 | 11 | 0 | 0.00011657
FIN | 1 | 11 | 12 | 2.5e-07 | 0.00010912
FIN | 1 | 11 | 13 | 3.86e-06 | 0.00010475
FIN | 1 | 11 | 14 | 2.72e-06 | 0.00010415
FIN | 1 | 11 | 15 | 3.62e-06 | 0.00010157
FIN | 1 | 11 | 16 | 0 | 9.7978e-05
FIN | 1 | 11 | 17 | 0 | 8.9834e-05
FIN | 1 | 11 | 18 | 0 | 8.4963e-05
FIN | 1 | 11 | 19 | 0 | 8.1891e-05
FIN | 1 | 11 | 20 | 0 | 7.8423e-05
FIN | 1 | 11 | 21 | 0 | 7.6476e-05
FIN | 1 | 11 | 22 | 0 | 7.4167e-05
FIN | 1 | 11 | 23 | 0 | 7.396e-05
FIN | 1 | 11 | 24 | 0 | 7.0989e-05
FIN | 1 | 12 | 1 | 0 | 6.6509e-05
FIN | 1 | 12 | 2 | 0 | 6.381e-05
FIN | 1 | 12 | 3 | 0 | 6.2135e-05
FIN | 1 | 12 | 4 | 0 | 6.0146e-05
FIN | 1 | 12 | 5 | 0 | 5.6109e-05
FIN | 1 | 12 | 6 | 0 | 5.2606e-05
FIN | 1 | 12 | 7 | 0 | 4.8758e-05
FIN | 1 | 12 | 8 | 0 | 4.6237e-05
FIN | 1 | 12 | 9 | 0 | 4.3213e-05
FIN | 1 | 12 | 10 | 0 | 4.02e-05
FIN | 1 | 12 | 11 | 0 | 3.7045e-05
FIN | 1 | 12 | 12 | 1.172e-05 | 3.176e-05
FIN | 1 | 12 | 13 | 1.509e-05 | 2.8931e-05
FIN | 1 | 12 | 14 | 7.23e-06 | 2.6889e-05
FIN | 1 | 12 | 15 | 0.00024586 | 2.5231e-05
FIN | 1 | 12 | 16 | 0.00020686 | 2.1692e-05
FIN | 1 | 12 | 17 | 0 | 2.1621e-05
FIN | 1 | 12 | 18 | 0 | 2.1615e-05
FIN | 1 | 12 | 19 | 0 | 2.2183e-05
FIN | 1 | 12 | 20 | 0 | 2.3107e-05
FIN | 1 | 12 | 21 | 0 | 2.3953e-05
FIN | 1 | 12 | 22 | 0 | 2.5048e-05
FIN | 1 | 12 | 23 | 0 | 2.3604e-05
FIN | 1 | 12 | 24 | 0 | 2.1331e-05
FIN | 1 | 13 | 1 | 0 | 2.0349e-05
FIN | 1 | 13 | 2 | 0 | 2.0295e-05
FIN | 1 | 13 | 3 | 0 | 2.1562e-05
FIN | 1 | 13 | 4 | 0 | 2.1899e-05
FIN | 1 | 13 | 5 | 0 | 2.1982e-05
FIN | 1 | 13 | 6 | 0 | 2.2728e-05
FIN | 1 | 13 | 7 | 0 | 2.3201e-05
FIN | 1 | 13 | 8 | 0 | 2.3089e-05
FIN | 1 | 13 | 9 | 0 | 2.2018e-05
FIN | 1 | 13 | 10 | 0 | 2.2568e-05
FIN | 1 | 13 | 11 | 0 | 2.3941e-05
FIN | 1 | 13 | 12 | 6.346e-05 | 2.635e-05
FIN | 1 | 13 | 13 | 0.00027269 | 3.1091e-05
FIN | 1 | 13 | 14 | 1.647e-05 | 3.7371e-05
FIN | 1 | 13 | 15 | 2.42e-06 | 4.3443e-05
FIN | 1 | 13 | 16 | 0 | 4.6752e-05
FIN | 1 | 13 | 17 | 0 | 4.8747e-05
FIN | 1 | 13 | 18 | 0 | 5.0037e-05
FIN | 1 | 13 | 19 | 0 | 5.1505e-05
FIN | 1 | 13 | 20 | 0 | 5.3783e-05
FIN | 1 | 13 | 21 | 0 | 5.8228e-05
FIN | 1 | 13 | 22 | 0 | 5.7039e-05
FIN | 1 | 13 | 23 | 0 | 5.8252e-05
FIN | 1 | 13 | 24 | 0 | 5.9383e-05
FIN | 1 | 14 | 1 | 0 | 5.924e-05
FIN | 1 | 14 | 2 | 0 | 6.2815e-05
FIN | 1 | 14 | 3 | 0 | 6.4911e-05
FIN | 1 | 14 | 4 | 0 | 6.9125e-05
FIN | 1 | 14 | 5 | 0 | 7.1492e-05
FIN | 1 | 14 | 6 | 0 | 7.1297e-05
FIN | 1 | 14 | 7 | 0 | 7.0782e-05
FIN | 1 | 14 | 8 | 0 | 6.858e-05
FIN | 1 | 14 | 9 | 0 | 6.8503e-05
FIN | 1 | 14 | 10 | 0 | 6.3105e-05
FIN | 1 | 14 | 11 | 0 | 5.7932e-05
FIN | 1 | 14 | 12 | 1.135e-05 | 5.753e-05
FIN | 1 | 14 | 13 | 1.38e-05 | 6.1046e-05
FIN | 1 | 14 | 14 | 4.58e-06 | 6.2703e-05
FIN | 1 | 14 | 15 | 3.28e-06 | 6.4851e-05
FIN | 1 | 14 | 16 | 9e-08 | 6.2123e-05
FIN | 1 | 14 | 17 | 0 | 5.7589e-05
FIN | 1 | 14 | 18 | 0 | 5.4807e-05
FIN | 1 | 14 | 19 | 0 | 4.9392e-05
FIN | 1 | 14 | 20 | 0 | 4.1609e-05
FIN | 1 | 14 | 21 | 0 | 3.3464e-05
FIN | 1 | 14 | 22 | 0 | 2.5829e-05
FIN | 1 | 14 | 23 | 0 | 1.9709e-05
FIN | 1 | 14 | 24 | 0 | 1.7904e-05
FIN | 1 | 15 | 1 | 0 | 1.6916e-05
FIN | 1 | 15 | 2 | 0 | 1.6466e-05
FIN | 1 | 15 | 3 | 0 | 1.314e-05
FIN | 1 | 15 | 4 | 0 | 8.7479e-06
FIN | 1 | 15 | 5 | 0 | 6.7e-06
FIN | 1 | 15 | 6 | 0 | 6.2975e-06
FIN | 1 | 15 | 7 | 0 | 7.5404e-06
FIN | 1 | 15 | 8 | 0 | 9.7481e-06
FIN | 1 | 15 | 9 | 0 | 1.2648e-05
FIN | 1 | 15 | 10 | 0 | 1.6945e-05
FIN | 1 | 15 | 11 | 0 | 2.052e-05
FIN | 1 | 15 | 12 | 1.94e-06 | 2.2385e-05
FIN | 1 | 15 | 13 | 7.766e-05 | 2.5883e-05
FIN | 1 | 15 | 14 | 0.00011203 | 3.1671e-05
FIN | 1 | 15 | 15 | 8.713e-05 | 3.7661e-05
FIN | 1 | 15 | 16 | 1.233e-05 | 4.0496e-05
FIN | 1 | 15 | 17 | 0 | 4.0585e-05
FIN | 1 | 15 | 18 | 0 | 4.0484e-05
FIN | 1 | 15 | 19 | 0 | 3.9851e-05
FIN | 1 | 15 | 20 | 0 | 3.9975e-05
FIN | 1 | 15 | 21 | 0 | 4.1834e-05
FIN | 1 | 15 | 22 | 0 | 4.5018e-05
FIN | 1 | 15 | 23 | 0 | 4.7581e-05
FIN | 1 | 15 | 24 | 0 | 4.9285e-05
FIN | 1 | 16 | 1 | 0 | 5.0942e-05
FIN | 1 | 16 | 2 | 0 | 5.2866e-05
FIN | 1 | 16 | 3 | 0 | 5.3381e-05
FIN | 1 | 16 | 4 | 0 | 5.0925e-05
FIN | 1 | 16 | 5 | 0 | 4.4657e-05
FIN | 1 | 16 | 6 | 0 | 4.0419e-05
FIN | 1 | 16 | 7 | 0 | 3.6524e-05
FIN | 1 | 16 | 8 | 0 | 3.3985e-05
FIN | 1 | 16 | 9 | 0 | 3.0694e-05
FIN | 1 | 16 | 10 | 0 | 2.7978e-05
FIN | 1 | 16 | 11 | 0 | 2.58e-05
FIN | 1 | 16 | 12 | 1.107e-05 | 2.6273e-05
FIN | 1 | 16 | 13 | 5.5e-06 | 3.0931e-05
FIN | 1 | 16 | 14 | 9.23e-06 | 3.7329e-05
FIN | 1 | 16 | 15 | 3.5e-07 | 4.2721e-05
FIN | 1 | 16 | 16 | 0 | 4.2248e-05
FIN | 1 | 16 | 17 | 0 | 3.8549e-05
FIN | 1 | 16 | 18 | 0 | 3.6536e-05
FIN | 1 | 16 | 19 | 0 | 3.5601e-05
FIN | 1 | 16 | 20 | 0 | 3.3897e-05
FIN | 1 | 16 | 21 | 0 | 3.3251e-05
FIN | 1 | 16 | 22 | 0 | 3.1997e-05
FIN | 1 | 16 | 23 | 0 | 3.1464e-05
FIN | 1 | 16 | 24 | 0 | 3.1878e-05
FIN | 1 | 17 | 1 | 0 | 3.2967e-05
FIN | 1 | 17 | 2 | 0 | 3.4619e-05
FIN | 1 | 17 | 3 | 0 | 3.9738e-05
FIN | 1 | 17 | 4 | 0 | 4.4165e-05
FIN | 1 | 17 | 5 | 0 | 4.7977e-05
FIN | 1 | 17 | 6 | 0 | 5.2499e-05
FIN | 1 | 17 | 7 | 0 | 5.6459e-05
FIN | 1 | 17 | 8 | 0 | 6.0868e-05
FIN | 1 | 17 | 9 | 0 | 6.204e-05
FIN | 1 | 17 | 10 | 0 | 6.4443e-05
FIN | 1 | 17 | 11 | 0 | 6.8515e-05
FIN | 1 | 17 | 12 | 0.00010552 | 7.3351e-05
FIN | 1 | 17 | 13 | 0.00014435 | 8.4182e-05
FIN | 1 | 17 | 14 | 0.00055403 | 0.00010004
FIN | 1 | 17 | 15 | 0.00054926 | 0.00011722
FIN | 1 | 17 | 16 | 0.0004339 | 0.0001298
FIN | 1 | 17 | 17 | 0.0001991 | 0.00013831
FIN | 1 | 17 | 18 | 0 | 0.00014476
FIN | 1 | 17 | 19 | 0 | 0.00015191
FIN | 1 | 17 | 20 | 0 | 0.00016052
FIN | 1 | 17 | 21 | 0 | 0.00016707
FIN | 1 | 17 | 22 | 0 | 0.00017467
FIN | 1 | 17 | 23 | 0 | 0.00018168
FIN | 1 | 17 | 24 | 0 | 0.00018392
FIN | 1 | 18 | 1 | 0 | 0.00018264
FIN | 1 | 18 | 2 | 0 | 0.00018173
FIN | 1 | 18 | 3 | 0 | 0.00018117
FIN | 1 | 18 | 4 | 0 | 0.0001788
FIN | 1 | 18 | 5 | 0 | 0.00017685
FIN | 1 | 18 | 6 | 0 | 0.00017556
FIN | 1 | 18 | 7 | 0 | 0.00017504
FIN | 1 | 18 | 8 | 0 | 0.00017512
FIN | 1 | 18 | 9 | 0 | 0.00017349
FIN | 1 | 18 | 10 | 0 | 0.00016964
FIN | 1 | 18 | 11 | 0 | 0.00016652
FIN | 1 | 18 | 12 | 0.00014352 | 0.00016635
FIN | 1 | 18 | 13 | 0.00014142 | 0.00016784
FIN | 1 | 18 | 14 | 0.00017763 | 0.00016971
FIN | 1 | 18 | 15 | 0.00018215 | 0.0001717
FIN | 1 | 18 | 16 | 7.466e-05 | 0.00016681
FIN | 1 | 18 | 17 | 0 | 0.00015782
FIN | 1 | 18 | 18 | 0 | 0.00015369
FIN | 1 | 18 | 19 | 0 | 0.00015324
FIN | 1 | 18 | 20 | 0 | 0.00015795
FIN | 1 | 18 | 21 | 0 | 0.0001634
FIN | 1 | 18 | 22 | 0 | 0.00017191
FIN | 1 | 18 | 23 | 0 | 0.0001777
FIN | 1 | 18 | 24 | 0 | 0.00018738
FIN | 1 | 19 | 1 | 0 | 0.00019539
FIN | 1 | 19 | 2 | 0 | 0.00020075
FIN | 1 | 19 | 3 | 0 | 0.00020114
FIN | 1 | 19 | 4 | 0 | 0.00019889
FIN | 1 | 19 | 5 | 0 | 0.00019682
FIN | 1 | 19 | 6 | 0 | 0.00019088
FIN | 1 | 19 | 7 | 0 | 0.00019345
FIN | 1 | 19 | 8 | 0 | 0.00020249
FIN | 1 | 19 | 9 | 0 | 0.00021414
FIN | 1 | 19 | 10 | 0 | 0.0002199
FIN | 1 | 19 | 11 | 0 | 0.00021306
FIN | 1 | 19 | 12 | 7.049e-05 | 0.00020389
FIN | 1 | 19 | 13 | 2.612e-05 | 0.00020333
FIN | 1 | 19 | 14 | 3.355e-05 | 0.00020086
FIN | 1 | 19 | 15 | 2.579e-05 | 0.00019417
FIN | 1 | 19 | 16 | 1.6e-07 | 0.00018902
FIN | 1 | 19 | 17 | 0 | 0.00019003
FIN | 1 | 19 | 18 | 0 | 0.00019026
FIN | 1 | 19 | 19 | 0 | 0.00019281
FIN | 1 | 19 | 20 | 0 | 0.00020115
FIN | 1 | 19 | 21 | 0 | 0.00021653
FIN | 1 | 19 | 22 | 0 | 0.00022609
FIN | 1 | 19 | 23 | 0 | 0.00023045
FIN | 1 | 19 | 24 | 0 | 0.00023285
FIN | 1 | 20 | 1 | 0 | 0.00023932
FIN | 1 | 20 | 2 | 0 | 0.00025328
FIN | 1 | 20 | 3 | 0 | 0.00026487
FIN | 1 | 20 | 4 | 0 | 0.00026998
FIN | 1 | 20 | 5 | 0 | 0.00027511
FIN | 1 | 20 | 6 | 0 | 0.00027893
FIN | 1 | 20 | 7 | 0 | 0.00028914
FIN | 1 | 20 | 8 | 0 | 0.00029105
FIN | 1 | 20 | 9 | 0 | 0.00029219
FIN | 1 | 20 | 10 | 0 | 0.00028174
FIN | 1 | 20 | 11 | 0 | 0.00027718
FIN | 1 | 20 | 12 | 0.00010882 | 0.00027188
FIN | 1 | 20 | 13 | 9.547e-05 | 0.00027323
FIN | 1 | 20 | 14 | 0.00012542 | 0.00026855
FIN | 1 | 20 | 15 | 0.0001089 | 0.00026589
FIN | 1 | 20 | 16 | 1.395e-05 | 0.00025166
FIN | 1 | 20 | 17 | 0 | 0.00024429
FIN | 1 | 20 | 18 | 0 | 0.00022776
FIN | 1 | 20 | 19 | 0 | 0.00022643
FIN | 1 | 20 | 20 | 0 | 0.00020939
FIN | 1 | 20 | 21 | 0 | 0.00019307
FIN | 1 | 20 | 22 | 0 | 0.00018093
FIN | 1 | 20 | 23 | 0 | 0.00017832
FIN | 1 | 20 | 24 | 0 | 0.00017038
FIN | 1 | 21 | 1 | 0 | 0.00016778
FIN | 1 | 21 | 2 | 0 | 0.00016712
FIN | 1 | 21 | 3 | 0 | 0.00017484
FIN | 1 | 21 | 4 | 0 | 0.00016176
FIN | 1 | 21 | 5 | 0 | 0.00015042
FIN | 1 | 21 | 6 | 0 | 0.0001406
FIN | 1 | 21 | 7 | 0 | 0.00013176
FIN | 1 | 21 | 8 | 0 | 0.00012508
FIN | 1 | 21 | 9 | 0 | 0.00012059
FIN | 1 | 21 | 10 | 0 | 0.00011583
FIN | 1 | 21 | 11 | 0 | 0.00011232
FIN | 1 | 21 | 12 | 0 | 0.0001137
FIN | 1 | 21 | 13 | 0 | 0.00012563
FIN | 1 | 21 | 14 | 0.00045962 | 0.00014419
FIN | 1 | 21 | 15 | 0.00044994 | 0.00016368
FIN | 1 | 21 | 16 | 0.00029743 | 0.00018146
FIN | 1 | 21 | 17 | 0.00027145 | 0.00019368
FIN | 1 | 21 | 18 | 0 | 0.00020015
FIN | 1 | 21 | 19 | 0 | 0.0002044
FIN | 1 | 21 | 20 | 0 | 0.00020633
FIN | 1 | 21 | 21 | 0 | 0.00020983
FIN | 1 | 21 | 22 | 0 | 0.00021167
FIN | 1 | 21 | 23 | 0 | 0.00021072
FIN | 1 | 21 | 24 | 0 | 0.00020723
FIN | 1 | 22 | 1 | 0 | 0.00020279
FIN | 1 | 22 | 2 | 0 | 0.00019435
FIN | 1 | 22 | 3 | 0 | 0.00018882
FIN | 1 | 22 | 4 | 0 | 0.00017897
FIN | 1 | 22 | 5 | 0 | 0.00017332
FIN | 1 | 22 | 6 | 0 | 0.00016846
FIN | 1 | 22 | 7 | 0 | 0.00016893
FIN | 1 | 22 | 8 | 0 | 0.00017051
FIN | 1 | 22 | 9 | 0 | 0.00017197
FIN | 1 | 22 | 10 | 0 | 0.00016616
FIN | 1 | 22 | 11 | 0 | 0.00016046
FIN | 1 | 22 | 12 | 0.00041077 | 0.00015725
FIN | 1 | 22 | 13 | 0.00012669 | 0.00016228
FIN | 1 | 22 | 14 | 1.065e-05 | 0.00017426
FIN | 1 | 22 | 15 | 1.057e-05 | 0.00019373
FIN | 1 | 22 | 16 | 3.91e-06 | 0.0002064
FIN | 1 | 22 | 17 | 7.3e-05 | 0.00021606
FIN | 1 | 22 | 18 | 0 | 0.00022234
FIN | 1 | 22 | 19 | 0 | 0.00022569
FIN | 1 | 22 | 20 | 0 | 0.00021997
FIN | 1 | 22 | 21 | 0 | 0.00020914
FIN | 1 | 22 | 22 | 0 | 0.0001864
FIN | 1 | 22 | 23 | 0 | 0.00015237
FIN | 1 | 22 | 24 | 0 | 0.00012754
FIN | 1 | 23 | 1 | 0 | 0.00011861
FIN | 1 | 23 | 2 | 0 | 0.00012579
FIN | 1 | 23 | 3 | 0 | 0.0001354
FIN | 1 | 23 | 4 | 0 | 0.0001374
FIN | 1 | 23 | 5 | 0 | 0.00013715
FIN | 1 | 23 | 6 | 0 | 0.00014265
FIN | 1 | 23 | 7 | 0 | 0.00015511
FIN | 1 | 23 | 8 | 0 | 0.00016968
FIN | 1 | 23 | 9 | 0 | 0.00017934
FIN | 1 | 23 | 10 | 0 | 0.00018907
FIN | 1 | 23 | 11 | 0 | 0.00019306
FIN | 1 | 23 | 12 | 5.182e-05 | 0.00019769
FIN | 1 | 23 | 13 | 1.064e-05 | 0.00020204
FIN | 1 | 23 | 14 | 6.28e-06 | 0.0002122
FIN | 1 | 23 | 15 | 2.87e-06 | 0.00022208
FIN | 1 | 23 | 16 | 1.31e-06 | 0.00022566
FIN | 1 | 23 | 17 | 8.281e-05 | 0.00022864
FIN | 1 | 23 | 18 | 0 | 0.00023667
FIN | 1 | 23 | 19 | 0 | 0.00024534
FIN | 1 | 23 | 20 | 0 | 0.0002593
FIN | 1 | 23 | 21 | 0 | 0.00026739
FIN | 1 | 23 | 22 | 0 | 0.00027619
FIN | 1 | 23 | 23 | 0 | 0.00027917
FIN | 1 | 23 | 24 | 0 | 0.00027978
FIN | 1 | 24 | 1 | 0 | 0.00027695
FIN | 1 | 24 | 2 | 0 | 0.00027549
FIN | 1 | 24 | 3 | 0 | 0.0002642
FIN | 1 | 24 | 4 | 0 | 0.00023522
FIN | 1 | 24 | 5 | 0 | 0.0001944
FIN | 1 | 24 | 6 | 0 | 0.00015894
FIN | 1 | 24 | 7 | 0 | 0.00013161
FIN | 1 | 24 | 8 | 0 | 0.00011672
FIN | 1 | 24 | 9 | 0 | 0.00010255
FIN | 1 | 24 | 10 | 0 | 9.6274e-05
FIN | 1 | 24 | 11 | 0 | 9.7617e-05
FIN | 1 | 24 | 12 | 0.0003563 | 9.9606e-05
FIN | 1 | 24 | 13 | 0.00024694 | 9.696e-05
FIN | 1 | 24 | 14 | 0.00024236 | 9.3019e-05
FIN | 1 | 24 | 15 | 0.00024971 | 8.8331e-05
FIN | 1 | 24 | 16 | 0.00013622 | 7.5008e-05
FIN | 1 | 24 | 17 | 0.00010412 | 6.3981e-05
FIN | 1 | 24 | 18 | 0 | 5.8122e-05
FIN | 1 | 24 | 19 | 0 | 5.608e-05
FIN | 1 | 24 | 20 | 0 | 5.2801e-05
FIN | 1 | 24 | 21 | 0 | 4.7107e-05
FIN | 1 | 24 | 22 | 0 | 4.3716e-05
FIN | 1 | 24 | 23 | 0 | 4.7841e-05
FIN | 1 | 24 | 24 | 0 | 5.2546e-05
FIN | 1 | 25 | 1 | 0 | 5.4541e-05
FIN | 1 | 25 | 2 | 0 | 5.7412e-05
FIN | 1 | 25 | 3 | 0 | 6.033e-05
FIN | 1 | 25 | 4 | 0 | 6.5864e-05
FIN | 1 | 25 | 5 | 0 | 7.7399e-05
FIN | 1 | 25 | 6 | 0 | 8.7952e-05
FIN | 1 | 25 | 7 | 0 | 9.8813e-05
FIN | 1 | 25 | 8 | 0 | 0.00010449
FIN | 1 | 25 | 9 | 0 | 0.00010656
FIN | 1 | 25 | 10 | 0 | 9.5504e-05
FIN | 1 | 25 | 11 | 0 | 8.3099e-05
FIN | 1 | 25 | 12 | 0 | 7.6914e-05
FIN | 1 | 25 | 13 | 6.87e-06 | 7.5742e-05
FIN | 1 | 25 | 14 | 1.274e-05 | 8.0175e-05
FIN | 1 | 25 | 15 | 0.00018743 | 8.5164e-05
FIN | 1 | 25 | 16 | 1.668e-05 | 9.3664e-05
FIN | 1 | 25 | 17 | 0.00020614 | 0.00010114
FIN | 1 | 25 | 18 | 0 | 0.00010175
FIN | 1 | 25 | 19 | 0 | 0.00010075
FIN | 1 | 25 | 20 | 0 | 9.8387e-05
FIN | 1 | 25 | 21 | 0 | 9.7144e-05
FIN | 1 | 25 | 22 | 0 | 0.00010047
FIN | 1 | 25 | 23 | 0 | 0.00010386
FIN | 1 | 25 | 24 | 0 | 0.00010566
FIN | 1 | 26 | 1 | 0 | 0.00010911
FIN | 1 | 26 | 2 | 0 | 0.00011292
FIN | 1 | 26 | 3 | 0 | 0.00012037
FIN | 1 | 26 | 4 | 0 | 0.00012869
FIN | 1 | 26 | 5 | 0 | 0.0001348
FIN | 1 | 26 | 6 | 0 | 0.00013878
FIN | 1 | 26 | 7 | 0 | 0.00014519
FIN | 1 | 26 | 8 | 0 | 0.00014855
FIN | 1 | 26 | 9 | 0 | 0.00014922
FIN | 1 | 26 | 10 | 0 | 0.00016011
FIN | 1 | 26 | 11 | 0 | 0.00018031
FIN | 1 | 26 | 12 | 0.00019707 | 0.0002004
FIN | 1 | 26 | 13 | 0.00011192 | 0.00021995
FIN | 1 | 26 | 14 | 5.73e-05 | 0.00023862
FIN | 1 | 26 | 15 | 0.00012151 | 0.00025577
FIN | 1 | 26 | 16 | 3.59e-06 | 0.00026273
FIN | 1 | 26 | 17 | 1.9e-06 | 0.00026469
FIN | 1 | 26 | 18 | 0 | 0.00026667
FIN | 1 | 26 | 19 | 0 | 0.00027079
FIN | 1 | 26 | 20 | 0 | 0.00027391
FIN | 1 | 26 | 21 | 0 | 0.00028087
FIN | 1 | 26 | 22 | 0 | 0.00028055
FIN | 1 | 26 | 23 | 0 | 0.0002809
FIN | 1 | 26 | 24 | 0 | 0.00028854
FIN | 1 | 27 | 1 | 0 | 0.00029592
FIN | 1 | 27 | 2 | 0 | 0.00030114
FIN | 1 | 27 | 3 | 0 | 0.00030354
FIN | 1 | 27 | 4 | 0 | 0.00030078
FIN | 1 | 27 | 5 | 0 | 0.0002901
FIN | 1 | 27 | 6 | 0 | 0.00027929
FIN | 1 | 27 | 7 | 0 | 0.00026567
FIN | 1 | 27 | 8 | 0 | 0.00025031
FIN | 1 | 27 | 9 | 0 | 0.00023915
FIN | 1 | 27 | 10 | 0 | 0.00022435
FIN | 1 | 27 | 11 | 0 | 0.00020704
FIN | 1 | 27 | 12 | 2.18e-05 | 0.00019399
FIN | 1 | 27 | 13 | 1.961e-05 | 0.00018378
FIN | 1 | 27 | 14 | 0.00011618 | 0.00017586
FIN | 1 | 27 | 15 | 3.604e-05 | 0.00017441
FIN | 1 | 27 | 16 | 0.00014734 | 0.00018282
FIN | 1 | 27 | 17 | 0 | 0.00019463
FIN | 1 | 27 | 18 | 0 | 0.00020331
FIN | 1 | 27 | 19 | 0 | 0.00020565
FIN | 1 | 27 | 20 | 0 | 0.00020581
FIN | 1 | 27 | 21 | 0 | 0.00020535
FIN | 1 | 27 | 22 | 0 | 0.00020539
FIN | 1 | 27 | 23 | 0 | 0.00020412
FIN | 1 | 27 | 24 | 0 | 0.00020495
FIN | 1 | 28 | 1 | 0 | 0.00021039
FIN | 1 | 28 | 2 | 0 | 0.00021735
FIN | 1 | 28 | 3 | 0 | 0.00022005
FIN | 1 | 28 | 4 | 0 | 0.00023276
FIN | 1 | 28 | 5 | 0 | 0.00024456
FIN | 1 | 28 | 6 | 0 | 0.00026051
FIN | 1 | 28 | 7 | 0 | 0.00026669
FIN | 1 | 28 | 8 | 0 | 0.00028208
FIN | 1 | 28 | 9 | 0 | 0.00028954
FIN | 1 | 28 | 10 | 0 | 0.00029969
FIN | 1 | 28 | 11 | 0 | 0.00030583
FIN | 1 | 28 | 12 | 7.7e-07 | 0.00031319
FIN | 1 | 28 | 13 | 1.387e-05 | 0.00031548
FIN | 1 | 28 | 14 | 8.17e-06 | 0.00032362
FIN | 1 | 28 | 15 | 1.281e-05 | 0.00032635
FIN | 1 | 28 | 16 | 1.88e-06 | 0.00033162
FIN | 1 | 28 | 17 | 0.00042741 | 0.00032986
FIN | 1 | 28 | 18 | 0 | 0.00032856
FIN | 1 | 28 | 19 | 0 | 0.00031578
FIN | 1 | 28 | 20 | 0 | 0.00030499
FIN | 1 | 28 | 21 | 0 | 0.00029617
FIN | 1 | 28 | 22 | 0 | 0.00029363
FIN | 1 | 28 | 23 | 0 | 0.0002886
FIN | 1 | 28 | 24 | 0 | 0.00029024
FIN | 1 | 29 | 1 | 0 | 0.00028403
FIN | 1 | 29 | 2 | 0 | 0.00028482
FIN | 1 | 29 | 3 | 0 | 0.00028552
FIN | 1 | 29 | 4 | 0 | 0.00028763
FIN | 1 | 29 | 5 | 0 | 0.00028493
FIN | 1 | 29 | 6 | 0 | 0.00028823
FIN | 1 | 29 | 7 | 0 | 0.00028835
FIN | 1 | 29 | 8 | 0 | 0.0002891
FIN | 1 | 29 | 9 | 0 | 0.000281
FIN | 1 | 29 | 10 | 0 | 0.00027987
FIN | 1 | 29 | 11 | 0 | 0.0002772
FIN | 1 | 29 | 12 | 0.0001856 | 0.00027624
FIN | 1 | 29 | 13 | 1.453e-05 | 0.00027281
FIN | 1 | 29 | 14 | 7.18e-06 | 0.00027449
FIN | 1 | 29 | 15 | 6.79e-06 | 0.00027748
FIN | 1 | 29 | 16 | 4.86e-06 | 0.00028183
FIN | 1 | 29 | 17 | 1.14e-06 | 0.00028145
FIN | 1 | 29 | 18 | 0 | 0.00028396
FIN | 1 | 29 | 19 | 0 | 0.00028286
FIN | 1 | 29 | 20 | 0 | 0.00028387
FIN | 1 | 29 | 21 | 0 | 0.00028134
FIN | 1 | 29 | 22 | 0 | 0.00028267
FIN | 1 | 29 | 23 | 0 | 0.00027911
FIN | 1 | 29 | 24 | 0 | 0.00027958
FIN | 1 | 30 | 1 | 0 | 0.00027878
FIN | 1 | 30 | 2 | 0 | 0.00028835
FIN | 1 | 30 | 3 | 0 | 0.00029363
FIN | 1 | 30 | 4 | 0 | 0.00031335
FIN | 1 | 30 | 5 | 0 | 0.00032363
FIN | 1 | 30 | 6 | 0 | 0.00033141
FIN | 1 | 30 | 7 | 0 | 0.00033503
FIN | 1 | 30 | 8 | 0 | 0.00034068
FIN | 1 | 30 | 9 | 0 | 0.00034351
FIN | 1 | 30 | 10 | 0 | 0.00034626
FIN | 1 | 30 | 11 | 0 | 0.00034066
FIN | 1 | 30 | 12 | 1.47e-06 | 0.00034587
FIN | 1 | 30 | 13 | 4.33e-06 | 0.00035269
FIN | 1 | 30 | 14 | 9.87e-06 | 0.00035835
FIN | 1 | 30 | 15 | 5.79e-06 | 0.00035872
FIN | 1 | 30 | 16 | 2.4e-06 | 0.00035489
FIN | 1 | 30 | 17 | 0 | 0.00034664
FIN | 1 | 30 | 18 | 0 | 0.00033789
FIN | 1 | 30 | 19 | 0 | 0.00033234
FIN | 1 | 30 | 20 | 0 | 0.00032893
FIN | 1 | 30 | 21 | 0 | 0.00032721
FIN | 1 | 30 | 22 | 0 | 0.000326
FIN | 1 | 30 | 23 | 0 | 0.00032229
FIN | 1 | 30 | 24 | 0 | 0.00031466
FIN | 1 | 31 | 1 | 0 | 0.00030481
FIN | 1 | 31 | 2 | 0 | 0.00029482
FIN | 1 | 31 | 3 | 0 | 0.00028393
FIN | 1 | 31 | 4 | 0 | 0.00026889
FIN | 1 | 31 | 5 | 0 | 0.00025719
FIN | 1 | 31 | 6 | 0 | 0.00024593
FIN | 1 | 31 | 7 | 0 | 0.00024487
FIN | 1 | 31 | 8 | 0 | 0.0002339
FIN | 1 | 31 | 9 | 0 | 0.00022417
FIN | 1 | 31 | 10 | 0 | 0.00020789
FIN | 1 | 31 | 11 | 0 | 0.00018822
FIN | 1 | 31 | 12 | 0.00022266 | 0.00015548
FIN | 1 | 31 | 13 | 9.327e-05 | 0.00012761
FIN | 1 | 31 | 14 | 3.054e-05 | 0.00010763
FIN | 1 | 31 | 15 | 1.734e-05 | 0.00010596
FIN | 1 | 31 | 16 | 7.64e-06 | 0.00010769
FIN | 1 | 31 | 17 | 4.7e-07 | 0.00011745
FIN | 1 | 31 | 18 | 0 | 0.00012337
FIN | 1 | 31 | 19 | 0 | 0.00013131
FIN | 1 | 31 | 20 | 0 | 0.00013549
FIN | 1 | 31 | 21 | 0 | 0.00013762
FIN | 1 | 31 | 22 | 0 | 0.00012969
FIN | 1 | 31 | 23 | 0 | 0.0001224
FIN | 1 | 31 | 24 | 0 | 0.00012043
FIN | 2 | 1 | 1 | 0 | 0.00012428
FIN | 2 | 1 | 2 | 0 | 0.00012357
FIN | 2 | 1 | 3 | 0 | 0.0001223
FIN | 2 | 1 | 4 | 0 | 0.00011901
FIN | 2 | 1 | 5 | 0 | 0.00012151
FIN | 2 | 1 | 6 | 0 | 0.00012326
FIN | 2 | 1 | 7 | 0 | 0.00012423
FIN | 2 | 1 | 8 | 0 | 0.00012658
FIN | 2 | 1 | 9 | 0 | 0.00012271
FIN | 2 | 1 | 10 | 0 | 0.00011428
FIN | 2 | 1 | 11 | 9.594e-05 | 0.00010885
FIN | 2 | 1 | 12 | 2.989e-05 | 0.00011376
FIN | 2 | 1 | 13 | 2.239e-05 | 0.00012512
FIN | 2 | 1 | 14 | 7.36e-06 | 0.0001376
FIN | 2 | 1 | 15 | 5.88e-06 | 0.0001484
FIN | 2 | 1 | 16 | 8.15e-06 | 0.00015843
FIN | 2 | 1 | 17 | 3.7e-06 | 0.00016881
FIN | 2 | 1 | 18 | 0 | 0.0001774
FIN | 2 | 1 | 19 | 0 | 0.00018381
FIN | 2 | 1 | 20 | 0 | 0.00018637
FIN | 2 | 1 | 21 | 0 | 0.00018556
FIN | 2 | 1 | 22 | 0 | 0.00018294
FIN | 2 | 1 | 23 | 0 | 0.00018273
FIN | 2 | 1 | 24 | 0 | 0.00018344
FIN | 2 | 2 | 1 | 0 | 0.00019321
FIN | 2 | 2 | 2 | 0 | 0.00020285
FIN | 2 | 2 | 3 | 0 | 0.00021011
FIN | 2 | 2 | 4 | 0 | 0.0001969
FIN | 2 | 2 | 5 | 0 | 0.0001779
FIN | 2 | 2 | 6 | 0 | 0.00015728
FIN | 2 | 2 | 7 | 0 | 0.00014269
FIN | 2 | 2 | 8 | 0 | 0.00013064
FIN | 2 | 2 | 9 | 0 | 0.00011559
FIN | 2 | 2 | 10 | 0 | 0.0001108
FIN | 2 | 2 | 11 | 2.2e-07 | 0.0001186
FIN | 2 | 2 | 12 | 3.705e-05 | 0.00012512
FIN | 2 | 2 | 13 | 0.00018121 | 0.00013217
FIN | 2 | 2 | 14 | 9.7e-06 | 0.00013408
FIN | 2 | 2 | 15 | 0.0001195 | 0.00013079
FIN | 2 | 2 | 16 | 6.07e-06 | 0.00011296
FIN | 2 | 2 | 17 | 3e-07 | 9.9825e-05
FIN | 2 | 2 | 18 | 0 | 9.0616e-05
FIN | 2 | 2 | 19 | 0 | 8.1998e-05
FIN | 2 | 2 | 20 | 0 | 7.9246e-05
FIN | 2 | 2 | 21 | 0 | 7.7245e-05
FIN | 2 | 2 | 22 | 0 | 7.2569e-05
FIN | 2 | 2 | 23 | 0 | 7.167e-05
FIN | 2 | 2 | 24 | 0 | 7.4227e-05
FIN | 2 | 3 | 1 | 0 | 7.8174e-05
FIN | 2 | 3 | 2 | 0 | 7.9441e-05
FIN | 2 | 3 | 3 | 0 | 8.0187e-05
FIN | 2 | 3 | 4 | 0 | 7.8482e-05
FIN | 2 | 3 | 5 | 0 | 7.2173e-05
FIN | 2 | 3 | 6 | 0 | 6.581e-05
FIN | 2 | 3 | 7 | 0 | 6.2129e-05
FIN | 2 | 3 | 8 | 0 | 6.5852e-05
FIN | 2 | 3 | 9 | 0 | 6.5739e-05
FIN | 2 | 3 | 10 | 0 | 5.698e-05
FIN | 2 | 3 | 11 | 4e-08 | 4.8403e-05
FIN | 2 | 3 | 12 | 1.546e-05 | 5.0321e-05
FIN | 2 | 3 | 13 | 1.351e-05 | 5.3517e-05
FIN | 2 | 3 | 14 | 7.08e-06 | 6.0809e-05
FIN | 2 | 3 | 15 | 7.8e-06 | 6.7947e-05
FIN | 2 | 3 | 16 | 5.07e-06 | 8.7644e-05
FIN | 2 | 3 | 17 | 2.87e-06 | 9.9582e-05
FIN | 2 | 3 | 18 | 0 | 0.00010325
FIN | 2 | 3 | 19 | 0 | 0.00010229
FIN | 2 | 3 | 20 | 0 | 0.00010141
FIN | 2 | 3 | 21 | 0 | 0.00010094
FIN | 2 | 3 | 22 | 0 | 0.00010139
FIN | 2 | 3 | 23 | 0 | 0.00010679
FIN | 2 | 3 | 24 | 0 | 0.0001163
FIN | 2 | 4 | 1 | 0 | 0.00012759
FIN | 2 | 4 | 2 | 0 | 0.00013669
FIN | 2 | 4 | 3 | 0 | 0.00014261
FIN | 2 | 4 | 4 | 0 | 0.00014663
FIN | 2 | 4 | 5 | 0 | 0.00015038
FIN | 2 | 4 | 6 | 0 | 0.00015659
FIN | 2 | 4 | 7 | 0 | 0.0001602
FIN | 2 | 4 | 8 | 0 | 0.00017151
FIN | 2 | 4 | 9 | 0 | 0.00017953
FIN | 2 | 4 | 10 | 0 | 0.00018449
FIN | 2 | 4 | 11 | 9.188e-05 | 0.00019553
FIN | 2 | 4 | 12 | 0.00021133 | 0.00021387
FIN | 2 | 4 | 13 | 0.00032388 | 0.00023467
FIN | 2 | 4 | 14 | 6.001e-05 | 0.00025224
FIN | 2 | 4 | 15 | 2.048e-05 | 0.00026696
FIN | 2 | 4 | 16 | 1.252e-05 | 0.00027692
FIN | 2 | 4 | 17 | 7.45e-06 | 0.00027798
FIN | 2 | 4 | 18 | 0 | 0.00028018
FIN | 2 | 4 | 19 | 0 | 0.00028521
FIN | 2 | 4 | 20 | 0 | 0.00029131
FIN | 2 | 4 | 21 | 0 | 0.00029411
FIN | 2 | 4 | 22 | 0 | 0.00029684
FIN | 2 | 4 | 23 | 0 | 0.00030058
FIN | 2 | 4 | 24 | 0 | 0.00030441
FIN | 2 | 5 | 1 | 0 | 0.00030874
FIN | 2 | 5 | 2 | 0 | 0.00031323
FIN | 2 | 5 | 3 | 0 | 0.00031468
FIN | 2 | 5 | 4 | 0 | 0.00031309
FIN | 2 | 5 | 5 | 0 | 0.00030787
FIN | 2 | 5 | 6 | 0 | 0.00030233
FIN | 2 | 5 | 7 | 0 | 0.00029286
FIN | 2 | 5 | 8 | 0 | 0.00028012
FIN | 2 | 5 | 9 | 0 | 0.00025886
FIN | 2 | 5 | 10 | 0 | 0.0002417
FIN | 2 | 5 | 11 | 0.0001001 | 0.00022688
FIN | 2 | 5 | 12 | 1.063e-05 | 0.00021204
FIN | 2 | 5 | 13 | 4.207e-05 | 0.0002054
FIN | 2 | 5 | 14 | 3.97e-06 | 0.00021061
FIN | 2 | 5 | 15 | 3.28e-06 | 0.00021577
FIN | 2 | 5 | 16 | 7.24e-06 | 0.00022148
FIN | 2 | 5 | 17 | 2.61e-06 | 0.00021543
FIN | 2 | 5 | 18 | 0 | 0.00020773
FIN | 2 | 5 | 19 | 0 | 0.00019333
FIN | 2 | 5 | 20 | 0 | 0.00018202
FIN | 2 | 5 | 21 | 0 | 0.00017073
FIN | 2 | 5 | 22 | 0 | 0.00015522
FIN | 2 | 5 | 23 | 0 | 0.00014165
FIN | 2 | 5 | 24 | 0 | 0.00013678
FIN | 2 | 6 | 1 | 0 | 0.00013454
FIN | 2 | 6 | 2 | 0 | 0.00013604
FIN | 2 | 6 | 3 | 0 | 0.00012841
FIN | 2 | 6 | 4 | 0 | 0.00011987
FIN | 2 | 6 | 5 | 0 | 0.00011214
FIN | 2 | 6 | 6 | 0 | 0.00010531
FIN | 2 | 6 | 7 | 0 | 9.5493e-05
FIN | 2 | 6 | 8 | 0 | 9.1486e-05
FIN | 2 | 6 | 9 | 0 | 8.1838e-05
FIN | 2 | 6 | 10 | 0 | 7.4067e-05
FIN | 2 | 6 | 11 | 6.98e-05 | 7.3824e-05
FIN | 2 | 6 | 12 | 0.00010002 | 7.8808e-05
FIN | 2 | 6 | 13 | 1.517e-05 | 8.8301e-05
FIN | 2 | 6 | 14 | 1.43e-05 | 0.00010154
FIN | 2 | 6 | 15 | 6.4e-06 | 0.00011406
FIN | 2 | 6 | 16 | 1.423e-05 | 0.00011644
FIN | 2 | 6 | 17 | 1e-06 | 0.00011063
FIN | 2 | 6 | 18 | 0 | 9.9979e-05
FIN | 2 | 6 | 19 | 0 | 8.8893e-05
FIN | 2 | 6 | 20 | 0 | 8.1193e-05
FIN | 2 | 6 | 21 | 0 | 7.7085e-05
FIN | 2 | 6 | 22 | 0 | 7.0267e-05
FIN | 2 | 6 | 23 | 0 | 6.2608e-05
FIN | 2 | 6 | 24 | 0 | 5.4423e-05
FIN | 2 | 7 | 1 | 0 | 4.7214e-05
FIN | 2 | 7 | 2 | 0 | 4.1668e-05
FIN | 2 | 7 | 3 | 0 | 3.8265e-05
FIN | 2 | 7 | 4 | 0 | 3.466e-05
FIN | 2 | 7 | 5 | 0 | 3.16e-05
FIN | 2 | 7 | 6 | 0 | 2.999e-05
FIN | 2 | 7 | 7 | 0 | 2.8428e-05
FIN | 2 | 7 | 8 | 0 | 2.4178e-05
FIN | 2 | 7 | 9 | 0 | 1.833e-05
FIN | 2 | 7 | 10 | 0 | 1.4619e-05
FIN | 2 | 7 | 11 | 0.00010124 | 1.2571e-05
FIN | 2 | 7 | 12 | 4.388e-05 | 1.1317e-05
FIN | 2 | 7 | 13 | 3.269e-05 | 1.0346e-05
FIN | 2 | 7 | 14 | 1.108e-05 | 1.1678e-05
FIN | 2 | 7 | 15 | 3.021e-05 | 1.4501e-05
FIN | 2 | 7 | 16 | 9.14e-06 | 1.7602e-05
FIN | 2 | 7 | 17 | 1.78e-06 | 1.8928e-05
FIN | 2 | 7 | 18 | 0 | 1.8679e-05
FIN | 2 | 7 | 19 | 0 | 1.6762e-05
FIN | 2 | 7 | 20 | 0 | 1.4471e-05
FIN | 2 | 7 | 21 | 0 | 1.2926e-05
FIN | 2 | 7 | 22 | 0 | 1.279e-05
FIN | 2 | 7 | 23 | 0 | 1.4033e-05
FIN | 2 | 7 | 24 | 0 | 1.6342e-05
FIN | 2 | 8 | 1 | 0 | 2.0236e-05
FIN | 2 | 8 | 2 | 0 | 2.4959e-05
FIN | 2 | 8 | 3 | 0 | 3.0132e-05
FIN | 2 | 8 | 4 | 0 | 3.5216e-05
FIN | 2 | 8 | 5 | 0 | 4.1206e-05
FIN | 2 | 8 | 6 | 0 | 4.6746e-05
FIN | 2 | 8 | 7 | 0 | 5.1493e-05
FIN | 2 | 8 | 8 | 0 | 5.3884e-05
FIN | 2 | 8 | 9 | 0 | 5.6346e-05
FIN | 2 | 8 | 10 | 0 | 6.2857e-05
FIN | 2 | 8 | 11 | 6e-08 | 7.1326e-05
FIN | 2 | 8 | 12 | 8.57e-06 | 8.1661e-05
FIN | 2 | 8 | 13 | 1.181e-05 | 9.338e-05
FIN | 2 | 8 | 14 | 4.41e-06 | 0.00010123
FIN | 2 | 8 | 15 | 6.17e-06 | 0.00010831
FIN | 2 | 8 | 16 | 5.59e-06 | 0.00011593
FIN | 2 | 8 | 17 | 3.4e-07 | 0.00011717
FIN | 2 | 8 | 18 | 0 | 0.0001165
FIN | 2 | 8 | 19 | 0 | 0.00011111
FIN | 2 | 8 | 20 | 0 | 0.00010468
FIN | 2 | 8 | 21 | 0 | 9.9257e-05
FIN | 2 | 8 | 22 | 0 | 9.6913e-05
FIN | 2 | 8 | 23 | 0 | 9.335e-05
FIN | 2 | 8 | 24 | 0 | 9.161e-05
FIN | 2 | 9 | 1 | 0 | 9.5374e-05
FIN | 2 | 9 | 2 | 0 | 9.9553e-05
FIN | 2 | 9 | 3 | 0 | 0.00010309
FIN | 2 | 9 | 4 | 0 | 9.9381e-05
FIN | 2 | 9 | 5 | 0 | 9.9689e-05
FIN | 2 | 9 | 6 | 0 | 0.00010092
FIN | 2 | 9 | 7 | 0 | 0.00010088
FIN | 2 | 9 | 8 | 0 | 9.8422e-05
FIN | 2 | 9 | 9 | 0 | 8.4886e-05
FIN | 2 | 9 | 10 | 0 | 6.9971e-05
FIN | 2 | 9 | 11 | 9e-07 | 6.4834e-05
FIN | 2 | 9 | 12 | 1.339e-05 | 6.7248e-05
FIN | 2 | 9 | 13 | 1.047e-05 | 7.6132e-05
FIN | 2 | 9 | 14 | 2.083e-05 | 9.0237e-05
FIN | 2 | 9 | 15 | 1.231e-05 | 0.00010637
FIN | 2 | 9 | 16 | 4.51e-06 | 0.000119
FIN | 2 | 9 | 17 | 3.26e-06 | 0.00012524
FIN | 2 | 9 | 18 | 0.00012763 | 0.00012564
FIN | 2 | 9 | 19 | 0 | 0.00012214
FIN | 2 | 9 | 20 | 0 | 0.00011737
FIN | 2 | 9 | 21 | 0 | 0.00011539
FIN | 2 | 9 | 22 | 0 | 0.00011647
FIN | 2 | 9 | 23 | 0 | 0.00012038
FIN | 2 | 9 | 24 | 0 | 0.00012588
FIN | 2 | 10 | 1 | 0 | 0.00012793
FIN | 2 | 10 | 2 | 0 | 0.00012755
FIN | 2 | 10 | 3 | 0 | 0.00012954
FIN | 2 | 10 | 4 | 0 | 0.0001288
FIN | 2 | 10 | 5 | 0 | 0.00012802
FIN | 2 | 10 | 6 | 0 | 0.00012923
FIN | 2 | 10 | 7 | 0 | 0.00013404
FIN | 2 | 10 | 8 | 0 | 0.00013443
FIN | 2 | 10 | 9 | 0 | 0.00012905
FIN | 2 | 10 | 10 | 0 | 0.00012555
FIN | 2 | 10 | 11 | 0 | 0.0001275
FIN | 2 | 10 | 12 | 1.219e-05 | 0.00013583
FIN | 2 | 10 | 13 | 5.029e-05 | 0.00014749
FIN | 2 | 10 | 14 | 2.032e-05 | 0.00015886
FIN | 2 | 10 | 15 | 2.42e-05 | 0.00016681
FIN | 2 | 10 | 16 | 1.308e-05 | 0.00016753
FIN | 2 | 10 | 17 | 1.79e-05 | 0.0001643
FIN | 2 | 10 | 18 | 4e-08 | 0.00016029
FIN | 2 | 10 | 19 | 0 | 0.00015619
FIN | 2 | 10 | 20 | 0 | 0.00015284
FIN | 2 | 10 | 21 | 0 | 0.00015009
FIN | 2 | 10 | 22 | 0 | 0.00014741
FIN | 2 | 10 | 23 | 0 | 0.00014768
FIN | 2 | 10 | 24 | 0 | 0.00014873
FIN | 2 | 11 | 1 | 0 | 0.00014894
FIN | 2 | 11 | 2 | 0 | 0.00014973
FIN | 2 | 11 | 3 | 0 | 0.00014516
FIN | 2 | 11 | 4 | 0 | 0.00013769
FIN | 2 | 11 | 5 | 0 | 0.0001258
FIN | 2 | 11 | 6 | 0 | 0.00010927
FIN | 2 | 11 | 7 | 0 | 9.8416e-05
FIN | 2 | 11 | 8 | 0 | 8.6691e-05
FIN | 2 | 11 | 9 | 0 | 7.0119e-05
FIN | 2 | 11 | 10 | 0 | 5.6985e-05
FIN | 2 | 11 | 11 | 2.031e-05 | 5.0309e-05
FIN | 2 | 11 | 12 | 0.00014942 | 5.0883e-05
FIN | 2 | 11 | 13 | 0.00012717 | 5.653e-05
FIN | 2 | 11 | 14 | 6.289e-05 | 6.6207e-05
FIN | 2 | 11 | 15 | 5.444e-05 | 7.8618e-05
FIN | 2 | 11 | 16 | 0.00017358 | 8.5833e-05
FIN | 2 | 11 | 17 | 1.167e-05 | 8.4123e-05
FIN | 2 | 11 | 18 | 4.377e-05 | 7.8849e-05
FIN | 2 | 11 | 19 | 0 | 7.5558e-05
FIN | 2 | 11 | 20 | 0 | 6.9214e-05
FIN | 2 | 11 | 21 | 0 | 6.2383e-05
FIN | 2 | 11 | 22 | 0 | 5.9051e-05
FIN | 2 | 11 | 23 | 0 | 5.7779e-05
FIN | 2 | 11 | 24 | 0 | 5.8128e-05
FIN | 2 | 12 | 1 | 0 | 5.7761e-05
FIN | 2 | 12 | 2 | 0 | 5.624e-05
FIN | 2 | 12 | 3 | 0 | 5.0901e-05
FIN | 2 | 12 | 4 | 0 | 4.6616e-05
FIN | 2 | 12 | 5 | 0 | 4.2988e-05
FIN | 2 | 12 | 6 | 0 | 4.136e-05
FIN | 2 | 12 | 7 | 0 | 4.0407e-05
FIN | 2 | 12 | 8 | 0 | 3.6903e-05
FIN | 2 | 12 | 9 | 0 | 2.78e-05
FIN | 2 | 12 | 10 | 0 | 2.094e-05
FIN | 2 | 12 | 11 | 2.062e-05 | 1.8857e-05
FIN | 2 | 12 | 12 | 3.404e-05 | 2.3113e-05
FIN | 2 | 12 | 13 | 5.02e-06 | 3.4601e-05
FIN | 2 | 12 | 14 | 0.0001458 | 5.3896e-05
FIN | 2 | 12 | 15 | 2.431e-05 | 8.0015e-05
FIN | 2 | 12 | 16 | 6.976e-05 | 0.00010344
FIN | 2 | 12 | 17 | 2.15e-06 | 0.00011909
FIN | 2 | 12 | 18 | 5.411e-05 | 0.00012719
FIN | 2 | 12 | 19 | 0 | 0.00012376
FIN | 2 | 12 | 20 | 0 | 0.00011392
FIN | 2 | 12 | 21 | 0 | 0.00010563
FIN | 2 | 12 | 22 | 0 | 0.00010623
FIN | 2 | 12 | 23 | 0 | 0.00011076
FIN | 2 | 12 | 24 | 0 | 0.00011832
FIN | 2 | 13 | 1 | 0 | 0.00012644
FIN | 2 | 13 | 2 | 0 | 0.00013401
FIN | 2 | 13 | 3 | 0 | 0.0001375
FIN | 2 | 13 | 4 | 0 | 0.00013883
FIN | 2 | 13 | 5 | 0 | 0.00013728
FIN | 2 | 13 | 6 | 0 | 0.00013674
FIN | 2 | 13 | 7 | 0 | 0.0001344
FIN | 2 | 13 | 8 | 0 | 0.0001191
FIN | 2 | 13 | 9 | 0 | 9.8162e-05
FIN | 2 | 13 | 10 | 0 | 8.8402e-05
FIN | 2 | 13 | 11 | 2.096e-05 | 8.8177e-05
FIN | 2 | 13 | 12 | 8.93e-06 | 9.1681e-05
FIN | 2 | 13 | 13 | 7.51e-06 | 9.973e-05
FIN | 2 | 13 | 14 | 1.045e-05 | 0.00011172
FIN | 2 | 13 | 15 | 2.906e-05 | 0.00012874
FIN | 2 | 13 | 16 | 9.33e-06 | 0.00013671
FIN | 2 | 13 | 17 | 5.59e-06 | 0.00014593
FIN | 2 | 13 | 18 | 0 | 0.00014812
FIN | 2 | 13 | 19 | 0 | 0.00014127
FIN | 2 | 13 | 20 | 0 | 0.00012708
FIN | 2 | 13 | 21 | 0 | 0.00011274
FIN | 2 | 13 | 22 | 0 | 0.00010588
FIN | 2 | 13 | 23 | 0 | 0.00010087
FIN | 2 | 13 | 24 | 0 | 9.3415e-05
FIN | 2 | 14 | 1 | 0 | 8.8881e-05
FIN | 2 | 14 | 2 | 0 | 8.752e-05
FIN | 2 | 14 | 3 | 0 | 8.5952e-05
FIN | 2 | 14 | 4 | 0 | 7.8618e-05
FIN | 2 | 14 | 5 | 0 | 7.3812e-05
FIN | 2 | 14 | 6 | 0 | 7.1469e-05
FIN | 2 | 14 | 7 | 0 | 6.7971e-05
FIN | 2 | 14 | 8 | 0 | 5.7832e-05
FIN | 2 | 14 | 9 | 0 | 4.3142e-05
FIN | 2 | 14 | 10 | 0 | 3.4139e-05
FIN | 2 | 14 | 11 | 0 | 2.9114e-05
FIN | 2 | 14 | 12 | 3.43e-06 | 2.7617e-05
FIN | 2 | 14 | 13 | 7.876e-05 | 2.8623e-05
FIN | 2 | 14 | 14 | 4.428e-05 | 3.5021e-05
FIN | 2 | 14 | 15 | 2.431e-05 | 4.6349e-05
FIN | 2 | 14 | 16 | 1.801e-05 | 5.5009e-05
FIN | 2 | 14 | 17 | 5.66e-06 | 6.2519e-05
FIN | 2 | 14 | 18 | 0 | 6.6745e-05
FIN | 2 | 14 | 19 | 0 | 6.9077e-05
FIN | 2 | 14 | 20 | 0 | 6.9421e-05
FIN | 2 | 14 | 21 | 0 | 6.8083e-05
FIN | 2 | 14 | 22 | 0 | 7.1238e-05
FIN | 2 | 14 | 23 | 0 | 7.2569e-05
FIN | 2 | 14 | 24 | 0 | 7.2226e-05
FIN | 2 | 15 | 1 | 0 | 7.312e-05
FIN | 2 | 15 | 2 | 0 | 7.4949e-05
FIN | 2 | 15 | 3 | 0 | 7.7482e-05
FIN | 2 | 15 | 4 | 0 | 7.5641e-05
FIN | 2 | 15 | 5 | 0 | 7.4452e-05
FIN | 2 | 15 | 6 | 0 | 7.4185e-05
FIN | 2 | 15 | 7 | 0 | 7.5257e-05
FIN | 2 | 15 | 8 | 0 | 7.2291e-05
FIN | 2 | 15 | 9 | 0 | 6.2289e-05
FIN | 2 | 15 | 10 | 0 | 5.3612e-05
FIN | 2 | 15 | 11 | 0 | 4.6113e-05
FIN | 2 | 15 | 12 | 2.498e-05 | 4.1224e-05
FIN | 2 | 15 | 13 | 5e-05 | 4.2283e-05
FIN | 2 | 15 | 14 | 8.71e-06 | 4.8616e-05
FIN | 2 | 15 | 15 | 1.703e-05 | 6.201e-05
FIN | 2 | 15 | 16 | 3.035e-05 | 7.8843e-05
FIN | 2 | 15 | 17 | 1.446e-05 | 9.396e-05
FIN | 2 | 15 | 18 | 9.2e-07 | 0.00010447
FIN | 2 | 15 | 19 | 0 | 0.00011531
FIN | 2 | 15 | 20 | 0 | 0.00012375
FIN | 2 | 15 | 21 | 0 | 0.00012966
FIN | 2 | 15 | 22 | 0 | 0.000139
FIN | 2 | 15 | 23 | 0 | 0.00014296
FIN | 2 | 15 | 24 | 0 | 0.00014294
FIN | 2 | 16 | 1 | 0 | 0.00014552
FIN | 2 | 16 | 2 | 0 | 0.00014742
FIN | 2 | 16 | 3 | 0 | 0.00014946
FIN | 2 | 16 | 4 | 0 | 0.0001511
FIN | 2 | 16 | 5 | 0 | 0.000155
FIN | 2 | 16 | 6 | 0 | 0.00016105
FIN | 2 | 16 | 7 | 0 | 0.0001679
FIN | 2 | 16 | 8 | 0 | 0.00016892
FIN | 2 | 16 | 9 | 0 | 0.00016617
FIN | 2 | 16 | 10 | 0 | 0.00016822
FIN | 2 | 16 | 11 | 7.21e-06 | 0.00017141
FIN | 2 | 16 | 12 | 5.779e-05 | 0.00017586
FIN | 2 | 16 | 13 | 2.944e-05 | 0.00017922
FIN | 2 | 16 | 14 | 2.166e-05 | 0.00018381
FIN | 2 | 16 | 15 | 2.156e-05 | 0.00019042
FIN | 2 | 16 | 16 | 1.326e-05 | 0.00019463
FIN | 2 | 16 | 17 | 7.57e-06 | 0.00019358
FIN | 2 | 16 | 18 | 1.18e-06 | 0.00018461
FIN | 2 | 16 | 19 | 0 | 0.00017338
FIN | 2 | 16 | 20 | 0 | 0.00015896
FIN | 2 | 16 | 21 | 0 | 0.00014609
FIN | 2 | 16 | 22 | 0 | 0.00013144
FIN | 2 | 16 | 23 | 0 | 0.00012172
FIN | 2 | 16 | 24 | 0 | 0.00012107
FIN | 2 | 17 | 1 | 0 | 0.00012324
FIN | 2 | 17 | 2 | 0 | 0.00012449
FIN | 2 | 17 | 3 | 0 | 0.00012307
FIN | 2 | 17 | 4 | 0 | 0.00011798
FIN | 2 | 17 | 5 | 0 | 0.00010868
FIN | 2 | 17 | 6 | 0 | 9.6635e-05
FIN | 2 | 17 | 7 | 0 | 8.1631e-05
FIN | 2 | 17 | 8 | 0 | 6.3348e-05
FIN | 2 | 17 | 9 | 0 | 4.5651e-05
FIN | 2 | 17 | 10 | 0 | 4.2449e-05
FIN | 2 | 17 | 11 | 5.74e-06 | 4.4669e-05
FIN | 2 | 17 | 12 | 2.483e-05 | 4.6693e-05
FIN | 2 | 17 | 13 | 2.252e-05 | 4.832e-05
FIN | 2 | 17 | 14 | 1.326e-05 | 4.9516e-05
FIN | 2 | 17 | 15 | 2.333e-05 | 5.0534e-05
FIN | 2 | 17 | 16 | 8.03e-06 | 5.0398e-05
FIN | 2 | 17 | 17 | 4.07e-06 | 4.7717e-05
FIN | 2 | 17 | 18 | 4.58e-06 | 4.5059e-05
FIN | 2 | 17 | 19 | 0 | 3.9052e-05
FIN | 2 | 17 | 20 | 0 | 3.6069e-05
FIN | 2 | 17 | 21 | 0 | 3.4725e-05
FIN | 2 | 17 | 22 | 0 | 3.6607e-05
FIN | 2 | 17 | 23 | 0 | 3.9146e-05
FIN | 2 | 17 | 24 | 0 | 3.5731e-05
FIN | 2 | 18 | 1 | 0 | 3.9022e-05
FIN | 2 | 18 | 2 | 0 | 5.0203e-05
FIN | 2 | 18 | 3 | 0 | 5.5796e-05
FIN | 2 | 18 | 4 | 0 | 4.6509e-05
FIN | 2 | 18 | 5 | 0 | 4.2171e-05
FIN | 2 | 18 | 6 | 0 | 4.2485e-05
FIN | 2 | 18 | 7 | 0 | 4.5402e-05
FIN | 2 | 18 | 8 | 0 | 4.3674e-05
FIN | 2 | 18 | 9 | 0 | 3.9075e-05
FIN | 2 | 18 | 10 | 0 | 4.0821e-05
FIN | 2 | 18 | 11 | 3.58e-05 | 4.8646e-05
FIN | 2 | 18 | 12 | 0.00019838 | 6.236e-05
FIN | 2 | 18 | 13 | 4.698e-05 | 8.2554e-05
FIN | 2 | 18 | 14 | 4.843e-05 | 0.00010679
FIN | 2 | 18 | 15 | 3.176e-05 | 0.00013215
FIN | 2 | 18 | 16 | 2.682e-05 | 0.00014974
FIN | 2 | 18 | 17 | 1.099e-05 | 0.00015397
FIN | 2 | 18 | 18 | 3.4e-06 | 0.00015617
FIN | 2 | 18 | 19 | 0 | 0.0001589
FIN | 2 | 18 | 20 | 0 | 0.00015856
FIN | 2 | 18 | 21 | 0 | 0.00015532
FIN | 2 | 18 | 22 | 0 | 0.00015261
FIN | 2 | 18 | 23 | 0 | 0.00015003
FIN | 2 | 18 | 24 | 0 | 0.000147
FIN | 2 | 19 | 1 | 0 | 0.00014781
FIN | 2 | 19 | 2 | 0 | 0.00015145
FIN | 2 | 19 | 3 | 0 | 0.00015733
FIN | 2 | 19 | 4 | 0 | 0.00015158
FIN | 2 | 19 | 5 | 0 | 0.00014565
FIN | 2 | 19 | 6 | 0 | 0.00014095
FIN | 2 | 19 | 7 | 0 | 0.00013213
FIN | 2 | 19 | 8 | 0 | 0.00010786
FIN | 2 | 19 | 9 | 0 | 7.8547e-05
FIN | 2 | 19 | 10 | 0 | 6.7106e-05
FIN | 2 | 19 | 11 | 0.00010013 | 6.8503e-05
FIN | 2 | 19 | 12 | 2.691e-05 | 7.628e-05
FIN | 2 | 19 | 13 | 7.584e-05 | 8.9006e-05
FIN | 2 | 19 | 14 | 2.346e-05 | 0.00010673
FIN | 2 | 19 | 15 | 3.283e-05 | 0.00012606
FIN | 2 | 19 | 16 | 5.23e-06 | 0.00013862
FIN | 2 | 19 | 17 | 3.54e-06 | 0.00014046
FIN | 2 | 19 | 18 | 7.923e-05 | 0.00013232
FIN | 2 | 19 | 19 | 0 | 0.00012275
FIN | 2 | 19 | 20 | 0 | 0.00011
FIN | 2 | 19 | 21 | 0 | 0.00010292
FIN | 2 | 19 | 22 | 0 | 0.000105
FIN | 2 | 19 | 23 | 0 | 0.0001047
FIN | 2 | 19 | 24 | 0 | 0.00010295
FIN | 2 | 20 | 1 | 0 | 0.00010109
FIN | 2 | 20 | 2 | 0 | 0.00010087
FIN | 2 | 20 | 3 | 0 | 0.00010112
FIN | 2 | 20 | 4 | 0 | 9.5072e-05
FIN | 2 | 20 | 5 | 0 | 8.9106e-05
FIN | 2 | 20 | 6 | 0 | 8.5324e-05
FIN | 2 | 20 | 7 | 0 | 7.5215e-05
FIN | 2 | 20 | 8 | 0 | 5.8027e-05
FIN | 2 | 20 | 9 | 0 | 4.6858e-05
FIN | 2 | 20 | 10 | 0 | 4.107e-05
FIN | 2 | 20 | 11 | 0.00049168 | 3.9709e-05
FIN | 2 | 20 | 12 | 0.00028554 | 4.152e-05
FIN | 2 | 20 | 13 | 0.00017023 | 4.6361e-05
FIN | 2 | 20 | 14 | 0.00022517 | 5.6234e-05
FIN | 2 | 20 | 15 | 0.00015216 | 7.4014e-05
FIN | 2 | 20 | 16 | 6.238e-05 | 9.8245e-05
FIN | 2 | 20 | 17 | 5.265e-05 | 0.00011911
FIN | 2 | 20 | 18 | 1.462e-05 | 0.00013614
FIN | 2 | 20 | 19 | 0 | 0.00015144
FIN | 2 | 20 | 20 | 0 | 0.0001632
FIN | 2 | 20 | 21 | 0 | 0.00016672
FIN | 2 | 20 | 22 | 0 | 0.00016946
FIN | 2 | 20 | 23 | 0 | 0.00016867
FIN | 2 | 20 | 24 | 0 | 0.00016668
FIN | 2 | 21 | 1 | 0 | 0.00016185
FIN | 2 | 21 | 2 | 0 | 0.00015212
FIN | 2 | 21 | 3 | 0 | 0.00014162
FIN | 2 | 21 | 4 | 0 | 0.00012401
FIN | 2 | 21 | 5 | 0 | 0.00010497
FIN | 2 | 21 | 6 | 0 | 8.829e-05
FIN | 2 | 21 | 7 | 0 | 7.3493e-05
FIN | 2 | 21 | 8 | 0 | 5.7133e-05
FIN | 2 | 21 | 9 | 0 | 4.1088e-05
FIN | 2 | 21 | 10 | 0 | 3.3512e-05
FIN | 2 | 21 | 11 | 0.00011167 | 3.2523e-05
FIN | 2 | 21 | 12 | 0.00028554 | 3.4903e-05
FIN | 2 | 21 | 13 | 0.00039636 | 4.1111e-05
FIN | 2 | 21 | 14 | 0.00023101 | 5.1037e-05
FIN | 2 | 21 | 15 | 8.147e-05 | 5.7341e-05
FIN | 2 | 21 | 16 | 9.23e-06 | 6.3833e-05
FIN | 2 | 21 | 17 | 1.809e-05 | 6.4875e-05
FIN | 2 | 21 | 18 | 7.62e-06 | 6.4988e-05
FIN | 2 | 21 | 19 | 0 | 6.4863e-05
FIN | 2 | 21 | 20 | 0 | 6.79e-05
FIN | 2 | 21 | 21 | 0 | 7.309e-05
FIN | 2 | 21 | 22 | 0 | 7.2108e-05
FIN | 2 | 21 | 23 | 0 | 6.9326e-05
FIN | 2 | 21 | 24 | 0 | 6.8805e-05
FIN | 2 | 22 | 1 | 0 | 6.8811e-05
FIN | 2 | 22 | 2 | 0 | 6.6023e-05
FIN | 2 | 22 | 3 | 0 | 6.0513e-05
FIN | 2 | 22 | 4 | 0 | 5.392e-05
FIN | 2 | 22 | 5 | 0 | 5.0735e-05
FIN | 2 | 22 | 6 | 0 | 4.9871e-05
FIN | 2 | 22 | 7 | 0 | 4.761e-05
FIN | 2 | 22 | 8 | 0 | 3.8821e-05
FIN | 2 | 22 | 9 | 0 | 3.2731e-05
FIN | 2 | 22 | 10 | 0 | 1.9372e-05
FIN | 2 | 22 | 11 | 3.137e-05 | 1.1062e-05
FIN | 2 | 22 | 12 | 0.00014538 | 8.2566e-06
FIN | 2 | 22 | 13 | 0.00025158 | 9.6771e-06
FIN | 2 | 22 | 14 | 5.699e-05 | 1.5306e-05
FIN | 2 | 22 | 15 | 4.406e-05 | 2.6569e-05
FIN | 2 | 22 | 16 | 2.407e-05 | 4.1745e-05
FIN | 2 | 22 | 17 | 1.773e-05 | 5.8956e-05
FIN | 2 | 22 | 18 | 3.8e-06 | 7.7594e-05
FIN | 2 | 22 | 19 | 0 | 8.3933e-05
FIN | 2 | 22 | 20 | 0 | 8.5875e-05
FIN | 2 | 22 | 21 | 0 | 9.2806e-05
FIN | 2 | 22 | 22 | 0 | 0.00010209
FIN | 2 | 22 | 23 | 0 | 0.00010865
FIN | 2 | 22 | 24 | 0 | 0.00011976
FIN | 2 | 23 | 1 | 0 | 0.00012901
FIN | 2 | 23 | 2 | 0 | 0.00013344
FIN | 2 | 23 | 3 | 0 | 0.00013446
FIN | 2 | 23 | 4 | 0 | 0.00013102
FIN | 2 | 23 | 5 | 0 | 0.00012936
FIN | 2 | 23 | 6 | 0 | 0.00012956
FIN | 2 | 23 | 7 | 0 | 0.00012935
FIN | 2 | 23 | 8 | 0 | 0.00012248
FIN | 2 | 23 | 9 | 0 | 0.00011065
FIN | 2 | 23 | 10 | 0 | 0.00010323
FIN | 2 | 23 | 11 | 7.985e-05 | 0.00010315
FIN | 2 | 23 | 12 | 6.53e-05 | 9.8718e-05
FIN | 2 | 23 | 13 | 5.441e-05 | 9.8268e-05
FIN | 2 | 23 | 14 | 3.109e-05 | 0.00010639
FIN | 2 | 23 | 15 | 3.053e-05 | 0.00012657
FIN | 2 | 23 | 16 | 8.29e-06 | 0.00013922
FIN | 2 | 23 | 17 | 1.01e-05 | 0.00013965
FIN | 2 | 23 | 18 | 3.51e-06 | 0.00013258
FIN | 2 | 23 | 19 | 0 | 0.00012169
FIN | 2 | 23 | 20 | 0 | 0.00010863
FIN | 2 | 23 | 21 | 0 | 0.00010122
FIN | 2 | 23 | 22 | 0 | 0.0001056
FIN | 2 | 23 | 23 | 0 | 0.00010966
FIN | 2 | 23 | 24 | 0 | 0.00011441
FIN | 2 | 24 | 1 | 0 | 0.00012114
FIN | 2 | 24 | 2 | 0 | 0.00013414
FIN | 2 | 24 | 3 | 0 | 0.00014022
FIN | 2 | 24 | 4 | 0 | 0.00014677
FIN | 2 | 24 | 5 | 0 | 0.00015377
FIN | 2 | 24 | 6 | 0 | 0.00015812
FIN | 2 | 24 | 7 | 0 | 0.00015835
FIN | 2 | 24 | 8 | 0 | 0.000151
FIN | 2 | 24 | 9 | 0 | 0.00013864
FIN | 2 | 24 | 10 | 1.055e-05 | 0.00013551
FIN | 2 | 24 | 11 | 0.00036245 | 0.00013641
FIN | 2 | 24 | 12 | 0.00056059 | 0.00014026
FIN | 2 | 24 | 13 | 0.00064245 | 0.00013753
FIN | 2 | 24 | 14 | 0.00064336 | 0.00013757
FIN | 2 | 24 | 15 | 0.0006214 | 0.00013779
FIN | 2 | 24 | 16 | 0.00059742 | 0.00014604
FIN | 2 | 24 | 17 | 0.00051799 | 0.00014679
FIN | 2 | 24 | 18 | 0.00039928 | 0.00014065
FIN | 2 | 24 | 19 | 0 | 0.0001353
FIN | 2 | 24 | 20 | 0 | 0.00012992
FIN | 2 | 24 | 21 | 0 | 0.00012304
FIN | 2 | 24 | 22 | 0 | 0.00011194
FIN | 2 | 24 | 23 | 0 | 0.0001005
FIN | 2 | 24 | 24 | 0 | 9.0095e-05
FIN | 2 | 25 | 1 | 0 | 8.1868e-05
FIN | 2 | 25 | 2 | 0 | 7.4742e-05
FIN | 2 | 25 | 3 | 0 | 7.3297e-05
FIN | 2 | 25 | 4 | 0 | 7.0906e-05
FIN | 2 | 25 | 5 | 0 | 7.2972e-05
FIN | 2 | 25 | 6 | 0 | 7.8032e-05
FIN | 2 | 25 | 7 | 0 | 8.275e-05
FIN | 2 | 25 | 8 | 0 | 7.6677e-05
FIN | 2 | 25 | 9 | 0 | 6.2957e-05
FIN | 2 | 25 | 10 | 1.107e-05 | 6.1981e-05
FIN | 2 | 25 | 11 | 0.0004712 | 7.5511e-05
FIN | 2 | 25 | 12 | 0.00061705 | 9.9855e-05
FIN | 2 | 25 | 13 | 0.00055363 | 0.00012389
FIN | 2 | 25 | 14 | 0.00056754 | 0.0001429
FIN | 2 | 25 | 15 | 0.00058644 | 0.00015942
FIN | 2 | 25 | 16 | 0.00060691 | 0.00017671
FIN | 2 | 25 | 17 | 0.00055755 | 0.00019048
FIN | 2 | 25 | 18 | 0.00049749 | 0.0001962
FIN | 2 | 25 | 19 | 0 | 0.00019867
FIN | 2 | 25 | 20 | 0 | 0.0002016
FIN | 2 | 25 | 21 | 0 | 0.00020406
FIN | 2 | 25 | 22 | 0 | 0.00020737
FIN | 2 | 25 | 23 | 0 | 0.00021401
FIN | 2 | 25 | 24 | 0 | 0.00023044
FIN | 2 | 26 | 1 | 0 | 0.00024511
FIN | 2 | 26 | 2 | 0 | 0.00025576
FIN | 2 | 26 | 3 | 0 | 0.0002656
FIN | 2 | 26 | 4 | 0 | 0.00028115
FIN | 2 | 26 | 5 | 0 | 0.00029484
FIN | 2 | 26 | 6 | 0 | 0.00030851
FIN | 2 | 26 | 7 | 0 | 0.00031286
FIN | 2 | 26 | 8 | 0 | 0.00032017
FIN | 2 | 26 | 9 | 0 | 0.00032056
FIN | 2 | 26 | 10 | 1.16e-06 | 0.00031733
FIN | 2 | 26 | 11 | 3.962e-05 | 0.00031005
FIN | 2 | 26 | 12 | 4.492e-05 | 0.00029842
FIN | 2 | 26 | 13 | 4.756e-05 | 0.0002916
FIN | 2 | 26 | 14 | 9.425e-05 | 0.00028294
FIN | 2 | 26 | 15 | 5.102e-05 | 0.00027369
FIN | 2 | 26 | 16 | 1.5e-05 | 0.00025391
FIN | 2 | 26 | 17 | 1.5e-05 | 0.00021938
FIN | 2 | 26 | 18 | 2.978e-05 | 0.00018284
FIN | 2 | 26 | 19 | 0 | 0.00015527
FIN | 2 | 26 | 20 | 0 | 0.0001277
FIN | 2 | 26 | 21 | 0 | 0.00010624
FIN | 2 | 26 | 22 | 0 | 8.636e-05
FIN | 2 | 26 | 23 | 0 | 6.9107e-05
FIN | 2 | 26 | 24 | 0 | 5.869e-05
FIN | 2 | 27 | 1 | 0 | 5.5275e-05
FIN | 2 | 27 | 2 | 0 | 5.4565e-05
FIN | 2 | 27 | 3 | 0 | 6.046e-05
FIN | 2 | 27 | 4 | 0 | 8.4525e-05
FIN | 2 | 27 | 5 | 0 | 0.00010872
FIN | 2 | 27 | 6 | 0 | 0.00012934
FIN | 2 | 27 | 7 | 0 | 0.00013747
FIN | 2 | 27 | 8 | 0 | 0.00012548
FIN | 2 | 27 | 9 | 0 | 0.00011587
FIN | 2 | 27 | 10 | 1.15e-06 | 0.00013634
FIN | 2 | 27 | 11 | 0.00049959 | 0.00017872
FIN | 2 | 27 | 12 | 0.00017121 | 0.0002261
FIN | 2 | 27 | 13 | 9.166e-05 | 0.0002618
FIN | 2 | 27 | 14 | 0.00052215 | 0.0002846
FIN | 2 | 27 | 15 | 0.00060148 | 0.00029895
FIN | 2 | 27 | 16 | 0.00054279 | 0.00030631
FIN | 2 | 27 | 17 | 0.0003944 | 0.00030973
FIN | 2 | 27 | 18 | 0.00018645 | 0.00030671
FIN | 2 | 27 | 19 | 0 | 0.00030496
FIN | 2 | 27 | 20 | 0 | 0.00029903
FIN | 2 | 27 | 21 | 0 | 0.00029241
FIN | 2 | 27 | 22 | 0 | 0.00028756
FIN | 2 | 27 | 23 | 0 | 0.00028448
FIN | 2 | 27 | 24 | 0 | 0.00027935
FIN | 2 | 28 | 1 | 0 | 0.00027717
FIN | 2 | 28 | 2 | 0 | 0.00027374
FIN | 2 | 28 | 3 | 0 | 0.00026715
FIN | 2 | 28 | 4 | 0 | 0.00024996
FIN | 2 | 28 | 5 | 0 | 0.00022942
FIN | 2 | 28 | 6 | 0 | 0.00020687
FIN | 2 | 28 | 7 | 0 | 0.00018447
FIN | 2 | 28 | 8 | 0 | 0.00016181
FIN | 2 | 28 | 9 | 0 | 0.00014973
FIN | 2 | 28 | 10 | 2.66e-06 | 0.00014724
FIN | 2 | 28 | 11 | 0.00012638 | 0.00014625
FIN | 2 | 28 | 12 | 0.00051836 | 0.00014852
FIN | 2 | 28 | 13 | 8.507e-05 | 0.00015067
FIN | 2 | 28 | 14 | 5.337e-05 | 0.00015453
FIN | 2 | 28 | 15 | 4.974e-05 | 0.00016095
FIN | 2 | 28 | 16 | 2.553e-05 | 0.00018215
FIN | 2 | 28 | 17 | 3.58e-06 | 0.00020819
FIN | 2 | 28 | 18 | 1.712e-05 | 0.00023469
FIN | 2 | 28 | 19 | 0 | 0.00025351
FIN | 2 | 28 | 20 | 0 | 0.0002606
FIN | 2 | 28 | 21 | 0 | 0.00026526
FIN | 2 | 28 | 22 | 0 | 0.00026234
FIN | 2 | 28 | 23 | 0 | 0.0002488
FIN | 2 | 28 | 24 | 0 | 0.00023876
FIN | 3 | 1 | 1 | 0 | 0.00023532
FIN | 3 | 1 | 2 | 0 | 0.00023476
FIN | 3 | 1 | 3 | 0 | 0.00023472
FIN | 3 | 1 | 4 | 0 | 0.00023211
FIN | 3 | 1 | 5 | 0 | 0.00023143
FIN | 3 | 1 | 6 | 0 | 0.0002296
FIN | 3 | 1 | 7 | 0 | 0.00022763
FIN | 3 | 1 | 8 | 0 | 0.0002196
FIN | 3 | 1 | 9 | 0 | 0.00020985
FIN | 3 | 1 | 10 | 1.097e-05 | 0.00020688
FIN | 3 | 1 | 11 | 0.00039879 | 0.00020746
FIN | 3 | 1 | 12 | 0.00054003 | 0.00022182
FIN | 3 | 1 | 13 | 0.00049788 | 0.00022718
FIN | 3 | 1 | 14 | 0.00045526 | 0.00023553
FIN | 3 | 1 | 15 | 0.0003219 | 0.00024978
FIN | 3 | 1 | 16 | 1.174e-05 | 0.0002594
FIN | 3 | 1 | 17 | 7.24e-06 | 0.00026118
FIN | 3 | 1 | 18 | 3.96e-06 | 0.00024821
FIN | 3 | 1 | 19 | 0 | 0.00022095
FIN | 3 | 1 | 20 | 0 | 0.00018719
FIN | 3 | 1 | 21 | 0 | 0.00014936
FIN | 3 | 1 | 22 | 0 | 0.00011189
FIN | 3 | 1 | 23 | 0 | 7.7127e-05
FIN | 3 | 1 | 24 | 0 | 5.1629e-05
FIN | 3 | 2 | 1 | 0 | 3.4033e-05
FIN | 3 | 2 | 2 | 0 | 2.4385e-05
FIN | 3 | 2 | 3 | 0 | 2.3858e-05
FIN | 3 | 2 | 4 | 0 | 3.4666e-05
FIN | 3 | 2 | 5 | 0 | 5.6394e-05
FIN | 3 | 2 | 6 | 0 | 8.3324e-05
FIN | 3 | 2 | 7 | 0 | 0.00013205
FIN | 3 | 2 | 8 | 0 | 0.00016741
FIN | 3 | 2 | 9 | 0 | 0.00017622
FIN | 3 | 2 | 10 | 2.14e-06 | 0.00019394
FIN | 3 | 2 | 11 | 0.00012235 | 0.00021541
FIN | 3 | 2 | 12 | 0.00041423 | 0.0002494
FIN | 3 | 2 | 13 | 0.00037724 | 0.0002762
FIN | 3 | 2 | 14 | 0.00040234 | 0.00029695
FIN | 3 | 2 | 15 | 0.00044971 | 0.00030929
FIN | 3 | 2 | 16 | 0.00034776 | 0.00031309
FIN | 3 | 2 | 17 | 1.202e-05 | 0.00031696
FIN | 3 | 2 | 18 | 1.03e-05 | 0.00032345
FIN | 3 | 2 | 19 | 0 | 0.00032658
FIN | 3 | 2 | 20 | 0 | 0.00032613
FIN | 3 | 2 | 21 | 0 | 0.0003244
FIN | 3 | 2 | 22 | 0 | 0.00031777
FIN | 3 | 2 | 23 | 0 | 0.00030597
FIN | 3 | 2 | 24 | 0 | 0.000288
FIN | 3 | 3 | 1 | 0 | 0.00026833
FIN | 3 | 3 | 2 | 0 | 0.00023896
FIN | 3 | 3 | 3 | 0 | 0.00021036
FIN | 3 | 3 | 4 | 0 | 0.00019068
FIN | 3 | 3 | 5 | 0 | 0.00017832
FIN | 3 | 3 | 6 | 0 | 0.00016536
FIN | 3 | 3 | 7 | 0 | 0.00014472
FIN | 3 | 3 | 8 | 0 | 0.00011236
FIN | 3 | 3 | 9 | 0 | 9.1462e-05
FIN | 3 | 3 | 10 | 0 | 8.214e-05
FIN | 3 | 3 | 11 | 7.96e-06 | 7.5298e-05
FIN | 3 | 3 | 12 | 4.299e-05 | 6.8124e-05
FIN | 3 | 3 | 13 | 8.609e-05 | 6.3348e-05
FIN | 3 | 3 | 14 | 0.00018332 | 6.1709e-05
FIN | 3 | 3 | 15 | 0.00023163 | 6.4532e-05
FIN | 3 | 3 | 16 | 7.436e-05 | 6.8704e-05
FIN | 3 | 3 | 17 | 0.00014907 | 7.3593e-05
FIN | 3 | 3 | 18 | 0.00022611 | 7.4014e-05
FIN | 3 | 3 | 19 | 4.72e-05 | 7.3605e-05
FIN | 3 | 3 | 20 | 0 | 7.4096e-05
FIN | 3 | 3 | 21 | 0 | 7.122e-05
FIN | 3 | 3 | 22 | 0 | 7.0598e-05
FIN | 3 | 3 | 23 | 0 | 7.5884e-05
FIN | 3 | 3 | 24 | 0 | 8.0506e-05
FIN | 3 | 4 | 1 | 0 | 8.8568e-05
FIN | 3 | 4 | 2 | 0 | 0.00010048
FIN | 3 | 4 | 3 | 0 | 0.00011283
FIN | 3 | 4 | 4 | 0 | 0.00011337
FIN | 3 | 4 | 5 | 0 | 0.0001147
FIN | 3 | 4 | 6 | 0 | 0.00012453
FIN | 3 | 4 | 7 | 0 | 0.00012393
FIN | 3 | 4 | 8 | 0 | 0.00011067
FIN | 3 | 4 | 9 | 0 | 9.834e-05
FIN | 3 | 4 | 10 | 5.74e-06 | 9.5599e-05
FIN | 3 | 4 | 11 | 2.588e-05 | 9.2711e-05
FIN | 3 | 4 | 12 | 5.486e-05 | 8.1187e-05
FIN | 3 | 4 | 13 | 6.889e-05 | 6.7876e-05
FIN | 3 | 4 | 14 | 6.786e-05 | 6.0548e-05
FIN | 3 | 4 | 15 | 6.76e-05 | 6.3141e-05
FIN | 3 | 4 | 16 | 3.522e-05 | 7.5777e-05
FIN | 3 | 4 | 17 | 3.606e-05 | 8.4431e-05
FIN | 3 | 4 | 18 | 9.62e-06 | 7.6138e-05
FIN | 3 | 4 | 19 | 0 | 6.6805e-05
FIN | 3 | 4 | 20 | 0 | 5.7909e-05
FIN | 3 | 4 | 21 | 0 | 4.9871e-05
FIN | 3 | 4 | 22 | 0 | 4.3491e-05
FIN | 3 | 4 | 23 | 0 | 3.6092e-05
FIN | 3 | 4 | 24 | 0 | 3.8667e-05
FIN | 3 | 5 | 1 | 0 | 4.6568e-05
FIN | 3 | 5 | 2 | 0 | 5.3411e-05
FIN | 3 | 5 | 3 | 0 | 5.8779e-05
FIN | 3 | 5 | 4 | 0 | 6.2005e-05
FIN | 3 | 5 | 5 | 0 | 6.5076e-05
FIN | 3 | 5 | 6 | 0 | 6.7361e-05
FIN | 3 | 5 | 7 | 0 | 6.79e-05
FIN | 3 | 5 | 8 | 0 | 6.468e-05
FIN | 3 | 5 | 9 | 0 | 6.7864e-05
FIN | 3 | 5 | 10 | 2.87e-06 | 8.794e-05
FIN | 3 | 5 | 11 | 8.63e-06 | 0.00011282
FIN | 3 | 5 | 12 | 1.965e-05 | 0.00014221
FIN | 3 | 5 | 13 | 3.011e-05 | 0.00016097
FIN | 3 | 5 | 14 | 2.374e-05 | 0.0001783
FIN | 3 | 5 | 15 | 1.887e-05 | 0.00019712
FIN | 3 | 5 | 16 | 1.341e-05 | 0.00021117
FIN | 3 | 5 | 17 | 2.001e-05 | 0.00022662
FIN | 3 | 5 | 18 | 5.75e-06 | 0.00023659
FIN | 3 | 5 | 19 | 1.12e-06 | 0.00024054
FIN | 3 | 5 | 20 | 0 | 0.00023838
FIN | 3 | 5 | 21 | 0 | 0.0002286
FIN | 3 | 5 | 22 | 0 | 0.00021062
FIN | 3 | 5 | 23 | 0 | 0.00018662
FIN | 3 | 5 | 24 | 0 | 0.00015412
FIN | 3 | 6 | 1 | 0 | 0.00012312
FIN | 3 | 6 | 2 | 0 | 9.976e-05
FIN | 3 | 6 | 3 | 0 | 8.4075e-05
FIN | 3 | 6 | 4 | 0 | 7.8553e-05
FIN | 3 | 6 | 5 | 0 | 8.0098e-05
FIN | 3 | 6 | 6 | 0 | 9.1669e-05
FIN | 3 | 6 | 7 | 0 | 0.00010653
FIN | 3 | 6 | 8 | 0 | 0.00013023
FIN | 3 | 6 | 9 | 0 | 0.00017148
FIN | 3 | 6 | 10 | 1.99e-06 | 0.00022682
FIN | 3 | 6 | 11 | 3.272e-05 | 0.00028354
FIN | 3 | 6 | 12 | 7.147e-05 | 0.00031299
FIN | 3 | 6 | 13 | 0 | 0.00032992
FIN | 3 | 6 | 14 | 0 | 0.00034397
FIN | 3 | 6 | 15 | 0.00026725 | 0.00035361
FIN | 3 | 6 | 16 | 0.00017633 | 0.00034938
FIN | 3 | 6 | 17 | 0.00013979 | 0.000346
FIN | 3 | 6 | 18 | 5.55e-05 | 0.00034161
FIN | 3 | 6 | 19 | 2.11e-06 | 0.00033329
FIN | 3 | 6 | 20 | 0 | 0.00031798
FIN | 3 | 6 | 21 | 0 | 0.00029733
FIN | 3 | 6 | 22 | 0 | 0.0002852
FIN | 3 | 6 | 23 | 0 | 0.00028568
FIN | 3 | 6 | 24 | 0 | 0.0002976
FIN | 3 | 7 | 1 | 0 | 0.00030861
FIN | 3 | 7 | 2 | 0 | 0.00031679
FIN | 3 | 7 | 3 | 0 | 0.00031801
FIN | 3 | 7 | 4 | 0 | 0.00031876
FIN | 3 | 7 | 5 | 0 | 0.00031314
FIN | 3 | 7 | 6 | 0 | 0.00031108
FIN | 3 | 7 | 7 | 0 | 0.0002943
FIN | 3 | 7 | 8 | 0 | 0.0002723
FIN | 3 | 7 | 9 | 0 | 0.00024117
FIN | 3 | 7 | 10 | 3.758e-05 | 0.00021359
FIN | 3 | 7 | 11 | 0.00039154 | 0.00020298
FIN | 3 | 7 | 12 | 0.00051962 | 0.00019929
FIN | 3 | 7 | 13 | 0.00051148 | 0.00019214
FIN | 3 | 7 | 14 | 0.00053222 | 0.00017786
FIN | 3 | 7 | 15 | 0.00051397 | 0.00016291
FIN | 3 | 7 | 16 | 0.00045351 | 0.00014978
FIN | 3 | 7 | 17 | 0.00036 | 0.000121
FIN | 3 | 7 | 18 | 0.00015551 | 8.7733e-05
FIN | 3 | 7 | 19 | 0.0001404 | 6.4626e-05
FIN | 3 | 7 | 20 | 0 | 6.5207e-05
FIN | 3 | 7 | 21 | 0 | 0.00010534
FIN | 3 | 7 | 22 | 0 | 0.00015801
FIN | 3 | 7 | 23 | 0 | 0.00018313
FIN | 3 | 7 | 24 | 0 | 0.00018177
FIN | 3 | 8 | 1 | 0 | 0.00018928
FIN | 3 | 8 | 2 | 0 | 0.00020866
FIN | 3 | 8 | 3 | 0 | 0.00021886
FIN | 3 | 8 | 4 | 0 | 0.00022373
FIN | 3 | 8 | 5 | 0 | 0.00022449
FIN | 3 | 8 | 6 | 0 | 0.00022932
FIN | 3 | 8 | 7 | 0 | 0.00022445
FIN | 3 | 8 | 8 | 0 | 0.00021808
FIN | 3 | 8 | 9 | 0 | 0.00021631
FIN | 3 | 8 | 10 | 0.00030426 | 0.00022562
FIN | 3 | 8 | 11 | 0.00045461 | 0.00023131
FIN | 3 | 8 | 12 | 0.00056207 | 0.00023232
FIN | 3 | 8 | 13 | 0.00040114 | 0.00022653
FIN | 3 | 8 | 14 | 0.00041783 | 0.00021525
FIN | 3 | 8 | 15 | 0.00021492 | 0.00021557
FIN | 3 | 8 | 16 | 3.557e-05 | 0.00022487
FIN | 3 | 8 | 17 | 6.86e-06 | 0.00023744
FIN | 3 | 8 | 18 | 4.87e-06 | 0.00023508
FIN | 3 | 8 | 19 | 0.00010619 | 0.00022376
FIN | 3 | 8 | 20 | 0 | 0.00020586
FIN | 3 | 8 | 21 | 0 | 0.00017915
FIN | 3 | 8 | 22 | 0 | 0.00015891
FIN | 3 | 8 | 23 | 0 | 0.00014097
FIN | 3 | 8 | 24 | 0 | 0.00013266
FIN | 3 | 9 | 1 | 0 | 0.0001262
FIN | 3 | 9 | 2 | 0 | 0.00011784
FIN | 3 | 9 | 3 | 0 | 0.00010142
FIN | 3 | 9 | 4 | 0 | 9.7635e-05
FIN | 3 | 9 | 5 | 0 | 9.3835e-05
FIN | 3 | 9 | 6 | 0 | 8.5259e-05
FIN | 3 | 9 | 7 | 0 | 6.2277e-05
FIN | 3 | 9 | 8 | 0 | 3.2884e-05
FIN | 3 | 9 | 9 | 0 | 2.213e-05
FIN | 3 | 9 | 10 | 0.00026439 | 2.0414e-05
FIN | 3 | 9 | 11 | 0.00046667 | 2.0787e-05
FIN | 3 | 9 | 12 | 0.00042487 | 2.4367e-05
FIN | 3 | 9 | 13 | 0.00049568 | 3.1056e-05
FIN | 3 | 9 | 14 | 0.00035976 | 4.352e-05
FIN | 3 | 9 | 15 | 0.00033927 | 6.3129e-05
FIN | 3 | 9 | 16 | 0.00031065 | 8.2827e-05
FIN | 3 | 9 | 17 | 0.00033853 | 9.7493e-05
FIN | 3 | 9 | 18 | 0.0001928 | 0.00010708
FIN | 3 | 9 | 19 | 0.00012321 | 0.0001116
FIN | 3 | 9 | 20 | 0 | 0.00011603
FIN | 3 | 9 | 21 | 0 | 0.00012098
FIN | 3 | 9 | 22 | 0 | 0.00012348
FIN | 3 | 9 | 23 | 0 | 0.00012428
FIN | 3 | 9 | 24 | 0 | 0.000125
FIN | 3 | 10 | 1 | 0 | 0.00012366
FIN | 3 | 10 | 2 | 0 | 0.00012219
FIN | 3 | 10 | 3 | 0 | 0.00011899
FIN | 3 | 10 | 4 | 0 | 0.00010929
FIN | 3 | 10 | 5 | 0 | 0.00010056
FIN | 3 | 10 | 6 | 0 | 9.264e-05
FIN | 3 | 10 | 7 | 0 | 7.7541e-05
FIN | 3 | 10 | 8 | 0 | 5.9122e-05
FIN | 3 | 10 | 9 | 0 | 4.6776e-05
FIN | 3 | 10 | 10 | 0.0003359 | 4.3473e-05
FIN | 3 | 10 | 11 | 0.00050039 | 4.4811e-05
FIN | 3 | 10 | 12 | 0.00058907 | 4.751e-05
FIN | 3 | 10 | 13 | 0.00056256 | 5.096e-05
FIN | 3 | 10 | 14 | 0.00057082 | 6.0081e-05
FIN | 3 | 10 | 15 | 0.00054658 | 7.7068e-05
FIN | 3 | 10 | 16 | 0.0005345 | 0.00010009
FIN | 3 | 10 | 17 | 0.00050567 | 0.00012313
FIN | 3 | 10 | 18 | 0.00036935 | 0.00013979
FIN | 3 | 10 | 19 | 0.00021982 | 0.00014799
FIN | 3 | 10 | 20 | 0 | 0.00014649
FIN | 3 | 10 | 21 | 0 | 0.00013981
FIN | 3 | 10 | 22 | 0 | 0.0001378
FIN | 3 | 10 | 23 | 0 | 0.00013944
FIN | 3 | 10 | 24 | 0 | 0.0001389
FIN | 3 | 11 | 1 | 0 | 0.00014037
FIN | 3 | 11 | 2 | 0 | 0.00013585
FIN | 3 | 11 | 3 | 0 | 0.0001287
FIN | 3 | 11 | 4 | 0 | 0.00011475
FIN | 3 | 11 | 5 | 0 | 9.9926e-05
FIN | 3 | 11 | 6 | 0 | 9.393e-05
FIN | 3 | 11 | 7 | 0 | 8.0719e-05
FIN | 3 | 11 | 8 | 0 | 6.2401e-05
FIN | 3 | 11 | 9 | 0 | 4.5817e-05
FIN | 3 | 11 | 10 | 6.13e-06 | 3.305e-05
FIN | 3 | 11 | 11 | 5.648e-05 | 2.313e-05
FIN | 3 | 11 | 12 | 8.696e-05 | 1.5489e-05
FIN | 3 | 11 | 13 | 0.00026728 | 1.1287e-05
FIN | 3 | 11 | 14 | 0.00013313 | 9.2569e-06
FIN | 3 | 11 | 15 | 9.763e-05 | 8.8307e-06
FIN | 3 | 11 | 16 | 3.415e-05 | 1.1263e-05
FIN | 3 | 11 | 17 | 2.96e-05 | 1.4152e-05
FIN | 3 | 11 | 18 | 1.424e-05 | 1.4359e-05
FIN | 3 | 11 | 19 | 4.68e-06 | 1.0654e-05
FIN | 3 | 11 | 20 | 0 | 9.0379e-06
FIN | 3 | 11 | 21 | 0 | 8.008e-06
FIN | 3 | 11 | 22 | 0 | 1.0618e-05
FIN | 3 | 11 | 23 | 0 | 1.7999e-05
FIN | 3 | 11 | 24 | 0 | 2.9197e-05
FIN | 3 | 12 | 1 | 0 | 3.9821e-05
FIN | 3 | 12 | 2 | 0 | 4.8906e-05
FIN | 3 | 12 | 3 | 0 | 5.647e-05
FIN | 3 | 12 | 4 | 0 | 6.2999e-05
FIN | 3 | 12 | 5 | 0 | 6.8681e-05
FIN | 3 | 12 | 6 | 0 | 7.1415e-05
FIN | 3 | 12 | 7 | 0 | 6.874e-05
FIN | 3 | 12 | 8 | 0 | 6.3532e-05
FIN | 3 | 12 | 9 | 0 | 6.5502e-05
FIN | 3 | 12 | 10 | 1.934e-05 | 7.1202e-05
FIN | 3 | 12 | 11 | 6.606e-05 | 7.8376e-05
FIN | 3 | 12 | 12 | 7.358e-05 | 8.4626e-05
FIN | 3 | 12 | 13 | 6.472e-05 | 8.9592e-05
FIN | 3 | 12 | 14 | 9.656e-05 | 9.396e-05
FIN | 3 | 12 | 15 | 9.46e-05 | 9.7014e-05
FIN | 3 | 12 | 16 | 5.914e-05 | 9.8044e-05
FIN | 3 | 12 | 17 | 8.57e-05 | 9.8156e-05
FIN | 3 | 12 | 18 | 4.56e-05 | 9.251e-05
FIN | 3 | 12 | 19 | 0.00011806 | 8.7425e-05
FIN | 3 | 12 | 20 | 0 | 8.8769e-05
FIN | 3 | 12 | 21 | 0 | 9.4125e-05
FIN | 3 | 12 | 22 | 0 | 0.00010121
FIN | 3 | 12 | 23 | 0 | 0.00011793
FIN | 3 | 12 | 24 | 0 | 0.00012921
FIN | 3 | 13 | 1 | 0 | 0.00013446
FIN | 3 | 13 | 2 | 0 | 0.00013765
FIN | 3 | 13 | 3 | 0 | 0.00013781
FIN | 3 | 13 | 4 | 0 | 0.0001426
FIN | 3 | 13 | 5 | 0 | 0.00014771
FIN | 3 | 13 | 6 | 0 | 0.00015334
FIN | 3 | 13 | 7 | 0 | 0.00014142
FIN | 3 | 13 | 8 | 0 | 0.0001204
FIN | 3 | 13 | 9 | 0 | 0.00010983
FIN | 3 | 13 | 10 | 0.00018596 | 0.00010573
FIN | 3 | 13 | 11 | 1.678e-05 | 0.00010148
FIN | 3 | 13 | 12 | 7.347e-05 | 9.2658e-05
FIN | 3 | 13 | 13 | 7.984e-05 | 7.9181e-05
FIN | 3 | 13 | 14 | 0.00020752 | 6.5597e-05
FIN | 3 | 13 | 15 | 0.0004073 | 5.8205e-05
FIN | 3 | 13 | 16 | 0.00040524 | 5.1984e-05
FIN | 3 | 13 | 17 | 0.00038217 | 5.1955e-05
FIN | 3 | 13 | 18 | 0.00025898 | 4.9362e-05
FIN | 3 | 13 | 19 | 0.00017628 | 4.6799e-05
FIN | 3 | 13 | 20 | 0 | 4.2934e-05
FIN | 3 | 13 | 21 | 0 | 3.6803e-05
FIN | 3 | 13 | 22 | 0 | 3.1896e-05
FIN | 3 | 13 | 23 | 0 | 2.7782e-05
FIN | 3 | 13 | 24 | 0 | 2.9907e-05
FIN | 3 | 14 | 1 | 0 | 3.5714e-05
FIN | 3 | 14 | 2 | 0 | 4.0129e-05
FIN | 3 | 14 | 3 | 0 | 4.2704e-05
FIN | 3 | 14 | 4 | 0 | 4.7326e-05
FIN | 3 | 14 | 5 | 0 | 5.3109e-05
FIN | 3 | 14 | 6 | 0 | 5.7382e-05
FIN | 3 | 14 | 7 | 0 | 5.3914e-05
FIN | 3 | 14 | 8 | 0 | 4.2934e-05
FIN | 3 | 14 | 9 | 4.514e-05 | 4.0218e-05
FIN | 3 | 14 | 10 | 0.0003832 | 3.9898e-05
FIN | 3 | 14 | 11 | 0.0004481 | 4.3372e-05
FIN | 3 | 14 | 12 | 0.00054225 | 4.9469e-05
FIN | 3 | 14 | 13 | 0.00051591 | 5.1374e-05
FIN | 3 | 14 | 14 | 0.00054683 | 5.0362e-05
FIN | 3 | 14 | 15 | 0.00055352 | 4.7888e-05
FIN | 3 | 14 | 16 | 0.00047355 | 4.706e-05
FIN | 3 | 14 | 17 | 0.00037431 | 4.9918e-05
FIN | 3 | 14 | 18 | 4.707e-05 | 5.1013e-05
FIN | 3 | 14 | 19 | 6.749e-05 | 5.0232e-05
FIN | 3 | 14 | 20 | 0 | 4.8918e-05
FIN | 3 | 14 | 21 | 0 | 4.6142e-05
FIN | 3 | 14 | 22 | 0 | 4.5722e-05
FIN | 3 | 14 | 23 | 0 | 5.0043e-05
FIN | 3 | 14 | 24 | 0 | 6.1916e-05
FIN | 3 | 15 | 1 | 0 | 7.5677e-05
FIN | 3 | 15 | 2 | 0 | 8.8189e-05
FIN | 3 | 15 | 3 | 0 | 9.1166e-05
FIN | 3 | 15 | 4 | 0 | 9.2758e-05
FIN | 3 | 15 | 5 | 0 | 8.939e-05
FIN | 3 | 15 | 6 | 0 | 8.1655e-05
FIN | 3 | 15 | 7 | 0 | 6.1685e-05
FIN | 3 | 15 | 8 | 0 | 4.1177e-05
FIN | 3 | 15 | 9 | 5.609e-05 | 3.6743e-05
FIN | 3 | 15 | 10 | 0.00038835 | 3.2878e-05
FIN | 3 | 15 | 11 | 0.00045973 | 2.7907e-05
FIN | 3 | 15 | 12 | 0.00051544 | 2.2089e-05
FIN | 3 | 15 | 13 | 0.00051666 | 1.6975e-05
FIN | 3 | 15 | 14 | 0.00053786 | 1.3069e-05
FIN | 3 | 15 | 15 | 0.00054421 | 1.1269e-05
FIN | 3 | 15 | 16 | 0.00053367 | 1.3471e-05
FIN | 3 | 15 | 17 | 0.00049032 | 2.0911e-05
FIN | 3 | 15 | 18 | 0.00035796 | 3.0286e-05
FIN | 3 | 15 | 19 | 0.00026572 | 4.0105e-05
FIN | 3 | 15 | 20 | 0 | 4.8019e-05
FIN | 3 | 15 | 21 | 0 | 5.1167e-05
FIN | 3 | 15 | 22 | 0 | 5.0516e-05
FIN | 3 | 15 | 23 | 0 | 4.9735e-05
FIN | 3 | 15 | 24 | 0 | 5.1451e-05
FIN | 3 | 16 | 1 | 0 | 5.6151e-05
FIN | 3 | 16 | 2 | 0 | 6.3247e-05
FIN | 3 | 16 | 3 | 0 | 6.7586e-05
FIN | 3 | 16 | 4 | 0 | 5.8063e-05
FIN | 3 | 16 | 5 | 0 | 4.7995e-05
FIN | 3 | 16 | 6 | 0 | 3.7773e-05
FIN | 3 | 16 | 7 | 0 | 2.1195e-05
FIN | 3 | 16 | 8 | 0 | 9.7304e-06
FIN | 3 | 16 | 9 | 7.795e-05 | 6.0608e-06
FIN | 3 | 16 | 10 | 0.00037517 | 5.2085e-06
FIN | 3 | 16 | 11 | 0.00043562 | 5.9779e-06
FIN | 3 | 16 | 12 | 0.000474 | 8.0672e-06
FIN | 3 | 16 | 13 | 0.00049453 | 1.0423e-05
FIN | 3 | 16 | 14 | 0.00048916 | 1.559e-05
FIN | 3 | 16 | 15 | 0.000489 | 2.8232e-05
FIN | 3 | 16 | 16 | 0.00051164 | 5.0102e-05
FIN | 3 | 16 | 17 | 0.00046388 | 7.6209e-05
FIN | 3 | 16 | 18 | 0.00038166 | 9.235e-05
FIN | 3 | 16 | 19 | 0.00028858 | 0.00010544
FIN | 3 | 16 | 20 | 0 | 0.00010893
FIN | 3 | 16 | 21 | 0 | 0.00011246
FIN | 3 | 16 | 22 | 0 | 0.00011473
FIN | 3 | 16 | 23 | 0 | 0.00011541
FIN | 3 | 16 | 24 | 0 | 0.00011841
FIN | 3 | 17 | 1 | 0 | 0.00012357
FIN | 3 | 17 | 2 | 0 | 0.00013005
FIN | 3 | 17 | 3 | 0 | 0.00013625
FIN | 3 | 17 | 4 | 0 | 0.00013724
FIN | 3 | 17 | 5 | 0 | 0.00013512
FIN | 3 | 17 | 6 | 0 | 0.00012574
FIN | 3 | 17 | 7 | 0 | 0.00010245
FIN | 3 | 17 | 8 | 0 | 8.0968e-05
FIN | 3 | 17 | 9 | 7.31e-05 | 6.6621e-05
FIN | 3 | 17 | 10 | 0.0004273 | 6.426e-05
FIN | 3 | 17 | 11 | 0.00048759 | 6.639e-05
FIN | 3 | 17 | 12 | 0.00058349 | 7.6494e-05
FIN | 3 | 17 | 13 | 0.00056607 | 9.2474e-05
FIN | 3 | 17 | 14 | 0.00054868 | 0.00011189
FIN | 3 | 17 | 15 | 0.00055353 | 0.00013283
FIN | 3 | 17 | 16 | 0.00059892 | 0.00015695
FIN | 3 | 17 | 17 | 0.00057108 | 0.00019033
FIN | 3 | 17 | 18 | 0.00037078 | 0.00021159
FIN | 3 | 17 | 19 | 0.00024625 | 0.00021896
FIN | 3 | 17 | 20 | 0 | 0.00022086
FIN | 3 | 17 | 21 | 0 | 0.00022269
FIN | 3 | 17 | 22 | 0 | 0.00022311
FIN | 3 | 17 | 23 | 0 | 0.00021919
FIN | 3 | 17 | 24 | 0 | 0.00021798
FIN | 3 | 18 | 1 | 0 | 0.00020708
FIN | 3 | 18 | 2 | 0 | 0.000201
FIN | 3 | 18 | 3 | 0 | 0.00019701
FIN | 3 | 18 | 4 | 0 | 0.00019435
FIN | 3 | 18 | 5 | 0 | 0.0001955
FIN | 3 | 18 | 6 | 0 | 0.00019629
FIN | 3 | 18 | 7 | 0 | 0.00016764
FIN | 3 | 18 | 8 | 0 | 0.00014067
FIN | 3 | 18 | 9 | 0.00014031 | 0.00012777
FIN | 3 | 18 | 10 | 0.00033936 | 0.0001218
FIN | 3 | 18 | 11 | 0.00029193 | 0.00011937
FIN | 3 | 18 | 12 | 0.00039516 | 0.00011276
FIN | 3 | 18 | 13 | 0.00046533 | 0.00011212
FIN | 3 | 18 | 14 | 0.0005029 | 0.00011808
FIN | 3 | 18 | 15 | 0.00042842 | 0.00013478
FIN | 3 | 18 | 16 | 0.00027362 | 0.00016024
FIN | 3 | 18 | 17 | 0.00020329 | 0.00019393
FIN | 3 | 18 | 18 | 8.284e-05 | 0.00021732
FIN | 3 | 18 | 19 | 6.06e-06 | 0.00022266
FIN | 3 | 18 | 20 | 0 | 0.00021776
FIN | 3 | 18 | 21 | 0 | 0.00020494
FIN | 3 | 18 | 22 | 0 | 0.00019689
FIN | 3 | 18 | 23 | 0 | 0.000188
FIN | 3 | 18 | 24 | 0 | 0.00018616
FIN | 3 | 19 | 1 | 0 | 0.00018126
FIN | 3 | 19 | 2 | 0 | 0.00018243
FIN | 3 | 19 | 3 | 0 | 0.00017773
FIN | 3 | 19 | 4 | 0 | 0.00017992
FIN | 3 | 19 | 5 | 0 | 0.00017815
FIN | 3 | 19 | 6 | 0 | 0.00018127
FIN | 3 | 19 | 7 | 0 | 0.00016648
FIN | 3 | 19 | 8 | 0 | 0.00016479
FIN | 3 | 19 | 9 | 5.366e-05 | 0.00016648
FIN | 3 | 19 | 10 | 0.00018786 | 0.00018613
FIN | 3 | 19 | 11 | 0.0002612 | 0.0001912
FIN | 3 | 19 | 12 | 0.00037511 | 0.00020151
FIN | 3 | 19 | 13 | 0.00040577 | 0.00021372
FIN | 3 | 19 | 14 | 0.00040374 | 0.0002415
FIN | 3 | 19 | 15 | 0.00040611 | 0.0002725
FIN | 3 | 19 | 16 | 0.00035974 | 0.0002971
FIN | 3 | 19 | 17 | 0.00032395 | 0.00031501
FIN | 3 | 19 | 18 | 0.00015282 | 0.00032586
FIN | 3 | 19 | 19 | 7.48e-06 | 0.00032259
FIN | 3 | 19 | 20 | 0 | 0.00031612
FIN | 3 | 19 | 21 | 0 | 0.00030526
FIN | 3 | 19 | 22 | 0 | 0.00030743
FIN | 3 | 19 | 23 | 0 | 0.00031406
FIN | 3 | 19 | 24 | 0 | 0.00031939
FIN | 3 | 20 | 1 | 0 | 0.00033296
FIN | 3 | 20 | 2 | 0 | 0.00033691
FIN | 3 | 20 | 3 | 0 | 0.00034288
FIN | 3 | 20 | 4 | 0 | 0.00033515
FIN | 3 | 20 | 5 | 0 | 0.0003218
FIN | 3 | 20 | 6 | 0 | 0.0002992
FIN | 3 | 20 | 7 | 0 | 0.00027299
FIN | 3 | 20 | 8 | 0 | 0.00024082
FIN | 3 | 20 | 9 | 1.148e-05 | 0.00022621
FIN | 3 | 20 | 10 | 2.457e-05 | 0.00022277
FIN | 3 | 20 | 11 | 5.213e-05 | 0.00022533
FIN | 3 | 20 | 12 | 0.00026611 | 0.00023039
FIN | 3 | 20 | 13 | 0.00039501 | 0.00023621
FIN | 3 | 20 | 14 | 0.00040321 | 0.00024415
FIN | 3 | 20 | 15 | 0.00039267 | 0.00025019
FIN | 3 | 20 | 16 | 0.00040766 | 0.0002617
FIN | 3 | 20 | 17 | 0.00033151 | 0.00027814
FIN | 3 | 20 | 18 | 0.0003665 | 0.00027925
FIN | 3 | 20 | 19 | 0.00033175 | 0.00026495
FIN | 3 | 20 | 20 | 0 | 0.00025062
FIN | 3 | 20 | 21 | 0 | 0.00023936
FIN | 3 | 20 | 22 | 0 | 0.00023374
FIN | 3 | 20 | 23 | 0 | 0.00021744
FIN | 3 | 20 | 24 | 0 | 0.00021372
FIN | 3 | 21 | 1 | 0 | 0.00020484
FIN | 3 | 21 | 2 | 0 | 0.00020274
FIN | 3 | 21 | 3 | 0 | 0.00019622
FIN | 3 | 21 | 4 | 0 | 0.00018887
FIN | 3 | 21 | 5 | 0 | 0.00018082
FIN | 3 | 21 | 6 | 0 | 0.00016729
FIN | 3 | 21 | 7 | 0 | 0.00013256
FIN | 3 | 21 | 8 | 0 | 0.0001112
FIN | 3 | 21 | 9 | 0.00010121 | 0.00010969
FIN | 3 | 21 | 10 | 0.00030056 | 0.00012257
FIN | 3 | 21 | 11 | 0.00038961 | 0.00014309
FIN | 3 | 21 | 12 | 0.00046271 | 0.00016807
FIN | 3 | 21 | 13 | 0.00045825 | 0.00018735
FIN | 3 | 21 | 14 | 0.00047135 | 0.00020377
FIN | 3 | 21 | 15 | 0.00046312 | 0.00021555
FIN | 3 | 21 | 16 | 0.00022339 | 0.00021719
FIN | 3 | 21 | 17 | 0.00038646 | 0.0002062
FIN | 3 | 21 | 18 | 0.00032066 | 0.0001813
FIN | 3 | 21 | 19 | 0.00024928 | 0.0001543
FIN | 3 | 21 | 20 | 0 | 0.00013078
FIN | 3 | 21 | 21 | 0 | 0.00012039
FIN | 3 | 21 | 22 | 0 | 0.00012544
FIN | 3 | 21 | 23 | 0 | 0.00012744
FIN | 3 | 21 | 24 | 0 | 0.00013612
FIN | 3 | 22 | 1 | 0 | 0.00014773
FIN | 3 | 22 | 2 | 0 | 0.00015908
FIN | 3 | 22 | 3 | 0 | 0.00017147
FIN | 3 | 22 | 4 | 0 | 0.00017343
FIN | 3 | 22 | 5 | 0 | 0.00017405
FIN | 3 | 22 | 6 | 0 | 0.00016651
FIN | 3 | 22 | 7 | 0 | 0.00015525
FIN | 3 | 22 | 8 | 0 | 0.00014319
FIN | 3 | 22 | 9 | 0.00013571 | 0.00013903
FIN | 3 | 22 | 10 | 0.00031091 | 0.00014777
FIN | 3 | 22 | 11 | 0.00037712 | 0.00016195
FIN | 3 | 22 | 12 | 0.00046137 | 0.00017724
FIN | 3 | 22 | 13 | 0.00046706 | 0.00019127
FIN | 3 | 22 | 14 | 0.00048254 | 0.0002072
FIN | 3 | 22 | 15 | 0.00045405 | 0.00021911
FIN | 3 | 22 | 16 | 0.00044723 | 0.00023032
FIN | 3 | 22 | 17 | 0.00044217 | 0.00024296
FIN | 3 | 22 | 18 | 0.00039081 | 0.00024826
FIN | 3 | 22 | 19 | 0.00027406 | 0.00025022
FIN | 3 | 22 | 20 | 0 | 0.0002482
FIN | 3 | 22 | 21 | 0 | 0.00024809
FIN | 3 | 22 | 22 | 0 | 0.00024908
FIN | 3 | 22 | 23 | 0 | 0.00024895
FIN | 3 | 22 | 24 | 0 | 0.0002444
FIN | 3 | 23 | 1 | 0 | 0.00024139
FIN | 3 | 23 | 2 | 0 | 0.00023693
FIN | 3 | 23 | 3 | 0 | 0.00023338
FIN | 3 | 23 | 4 | 0 | 0.00022662
FIN | 3 | 23 | 5 | 0 | 0.0002172
FIN | 3 | 23 | 6 | 0 | 0.00020063
FIN | 3 | 23 | 7 | 0 | 0.0001635
FIN | 3 | 23 | 8 | 0 | 0.0001285
FIN | 3 | 23 | 9 | 5.655e-05 | 0.0001088
FIN | 3 | 23 | 10 | 0.00027878 | 0.00010177
FIN | 3 | 23 | 11 | 0.000406 | 9.6836e-05
FIN | 3 | 23 | 12 | 0.00048406 | 9.9482e-05
FIN | 3 | 23 | 13 | 0.00046748 | 0.00010168
FIN | 3 | 23 | 14 | 0.00047971 | 0.00010618
FIN | 3 | 23 | 15 | 0.00050441 | 0.00010842
FIN | 3 | 23 | 16 | 0.00039094 | 0.00010812
FIN | 3 | 23 | 17 | 0.00036262 | 0.00011377
FIN | 3 | 23 | 18 | 0.00034515 | 0.00011913
FIN | 3 | 23 | 19 | 2.656e-05 | 0.00011965
FIN | 3 | 23 | 20 | 4e-07 | 0.00011594
FIN | 3 | 23 | 21 | 0 | 0.00011272
FIN | 3 | 23 | 22 | 0 | 0.00011153
FIN | 3 | 23 | 23 | 0 | 0.00010547
FIN | 3 | 23 | 24 | 0 | 9.9174e-05
FIN | 3 | 24 | 1 | 0 | 8.6869e-05
FIN | 3 | 24 | 2 | 0 | 7.109e-05
FIN | 3 | 24 | 3 | 0 | 5.7051e-05
FIN | 3 | 24 | 4 | 0 | 3.975e-05
FIN | 3 | 24 | 5 | 0 | 3.0304e-05
FIN | 3 | 24 | 6 | 0 | 2.593e-05
FIN | 3 | 24 | 7 | 0 | 1.6857e-05
FIN | 3 | 24 | 8 | 0 | 1.1506e-05
FIN | 3 | 24 | 9 | 4.53e-06 | 1.266e-05
FIN | 3 | 24 | 10 | 0.0001152 | 1.3027e-05
FIN | 3 | 24 | 11 | 0.00031199 | 1.3554e-05
FIN | 3 | 24 | 12 | 0.00049596 | 1.4749e-05
FIN | 3 | 24 | 13 | 0.00065718 | 1.8366e-05
FIN | 3 | 24 | 14 | 0.00064437 | 2.181e-05
FIN | 3 | 24 | 15 | 0.00064211 | 2.6368e-05
FIN | 3 | 24 | 16 | 0.00062554 | 3.3867e-05
FIN | 3 | 24 | 17 | 0.00046712 | 4.7515e-05
FIN | 3 | 24 | 18 | 0.00053624 | 5.9584e-05
FIN | 3 | 24 | 19 | 0.00031436 | 6.5875e-05
FIN | 3 | 24 | 20 | 3e-08 | 7.064e-05
FIN | 3 | 24 | 21 | 0 | 7.6855e-05
FIN | 3 | 24 | 22 | 0 | 7.6967e-05
FIN | 3 | 24 | 23 | 0 | 7.3972e-05
FIN | 3 | 24 | 24 | 0 | 6.4976e-05
FIN | 3 | 25 | 1 | 0 | 5.811e-05
FIN | 3 | 25 | 2 | 0 | 5.8678e-05
FIN | 3 | 25 | 3 | 0 | 6.9391e-05
FIN | 3 | 25 | 4 | 0 | 7.7985e-05
FIN | 3 | 25 | 5 | 0 | 8.9225e-05
FIN | 3 | 25 | 6 | 0 | 9.1172e-05
FIN | 3 | 25 | 7 | 0 | 6.9202e-05
FIN | 3 | 25 | 8 | 0 | 5.0848e-05
FIN | 3 | 25 | 9 | 0.00037778 | 4.6065e-05
FIN | 3 | 25 | 10 | 0.00057863 | 4.6823e-05
FIN | 3 | 25 | 11 | 0.00061466 | 5.3777e-05
FIN | 3 | 25 | 12 | 0.0006568 | 6.2407e-05
FIN | 3 | 25 | 13 | 0.00064804 | 7.138e-05
FIN | 3 | 25 | 14 | 0.00064892 | 8.2442e-05
FIN | 3 | 25 | 15 | 0.00063397 | 9.3877e-05
FIN | 3 | 25 | 16 | 0.00062945 | 0.0001047
FIN | 3 | 25 | 17 | 0.00057102 | 0.00011702
FIN | 3 | 25 | 18 | 0.00058073 | 0.00012307
FIN | 3 | 25 | 19 | 0.00047392 | 0.00011755
FIN | 3 | 25 | 20 | 3.532e-05 | 0.00010385
FIN | 3 | 25 | 21 | 0 | 8.7047e-05
FIN | 3 | 25 | 22 | 0 | 6.7752e-05
FIN | 3 | 25 | 23 | 0 | 5.4665e-05
FIN | 3 | 25 | 24 | 0 | 4.3982e-05
FIN | 3 | 26 | 1 | 0 | 3.6376e-05
FIN | 3 | 26 | 2 | 0 | 2.9416e-05
FIN | 3 | 26 | 3 | 0 | 2.4421e-05
FIN | 3 | 26 | 4 | 0 | 2.2402e-05
FIN | 3 | 26 | 5 | 0 | 2.3243e-05
FIN | 3 | 26 | 6 | 0 | 1.9094e-05
FIN | 3 | 26 | 7 | 0 | 1.1547e-05
FIN | 3 | 26 | 8 | 0 | 8.5703e-06
FIN | 3 | 26 | 9 | 0.00040574 | 8.3632e-06
FIN | 3 | 26 | 10 | 0.0005444 | 9.8783e-06
FIN | 3 | 26 | 11 | 0.00052612 | 9.8547e-06
FIN | 3 | 26 | 12 | 0.00062208 | 9.245e-06
FIN | 3 | 26 | 13 | 0.00059177 | 9.6061e-06
FIN | 3 | 26 | 14 | 0.00059569 | 1.2826e-05
FIN | 3 | 26 | 15 | 0.00061927 | 2.0372e-05
FIN | 3 | 26 | 16 | 0.00054307 | 3.8862e-05
FIN | 3 | 26 | 17 | 0.00053599 | 6.8539e-05
FIN | 3 | 26 | 18 | 0.00049723 | 0.00010216
FIN | 3 | 26 | 19 | 0.0004564 | 0.0001253
FIN | 3 | 26 | 20 | 3.432e-05 | 0.00013762
FIN | 3 | 26 | 21 | 0 | 0.00013912
FIN | 3 | 26 | 22 | 0 | 0.00014107
FIN | 3 | 26 | 23 | 0 | 0.00014241
FIN | 3 | 26 | 24 | 0 | 0.0001448
FIN | 3 | 27 | 1 | 0 | 0.00014541
FIN | 3 | 27 | 2 | 0 | 0.00014597
FIN | 3 | 27 | 3 | 0 | 0.00014476
FIN | 3 | 27 | 4 | 0 | 0.00014365
FIN | 3 | 27 | 5 | 0 | 0.00013268
FIN | 3 | 27 | 6 | 0 | 0.00010729
FIN | 3 | 27 | 7 | 0 | 7.4961e-05
FIN | 3 | 27 | 8 | 0 | 5.3541e-05
FIN | 3 | 27 | 9 | 0.00046435 | 4.21e-05
FIN | 3 | 27 | 10 | 0.00058613 | 3.9797e-05
FIN | 3 | 27 | 11 | 0.00060079 | 4.052e-05
FIN | 3 | 27 | 12 | 0.00062698 | 4.0265e-05
FIN | 3 | 27 | 13 | 0.00058893 | 4.3698e-05
FIN | 3 | 27 | 14 | 0.00063704 | 4.7699e-05
FIN | 3 | 27 | 15 | 0.00065795 | 5.0197e-05
FIN | 3 | 27 | 16 | 0.00063979 | 5.5867e-05
FIN | 3 | 27 | 17 | 0.00060658 | 7.1575e-05
FIN | 3 | 27 | 18 | 0.00055075 | 8.5851e-05
FIN | 3 | 27 | 19 | 0.00052 | 9.1421e-05
FIN | 3 | 27 | 20 | 4.418e-05 | 9.2859e-05
FIN | 3 | 27 | 21 | 0 | 8.9959e-05
FIN | 3 | 27 | 22 | 0 | 8.8686e-05
FIN | 3 | 27 | 23 | 0 | 8.7053e-05
FIN | 3 | 27 | 24 | 0 | 8.2578e-05
FIN | 3 | 28 | 1 | 0 | 7.6061e-05
FIN | 3 | 28 | 2 | 0 | 6.9462e-05
FIN | 3 | 28 | 3 | 0 | 6.61e-05
FIN | 3 | 28 | 4 | 0 | 6.2058e-05
FIN | 3 | 28 | 5 | 0 | 5.721e-05
FIN | 3 | 28 | 6 | 0 | 4.5533e-05
FIN | 3 | 28 | 7 | 0 | 3.3666e-05
FIN | 3 | 28 | 8 | 0 | 2.8783e-05
FIN | 3 | 28 | 9 | 0.00046515 | 2.9576e-05
FIN | 3 | 28 | 10 | 0.00056663 | 2.8173e-05
FIN | 3 | 28 | 11 | 0.00060107 | 3.0203e-05
FIN | 3 | 28 | 12 | 0.00066568 | 3.4897e-05
FIN | 3 | 28 | 13 | 0.00066183 | 3.9312e-05
FIN | 3 | 28 | 14 | 0.00067846 | 4.0549e-05
FIN | 3 | 28 | 15 | 0.00071251 | 4.2828e-05
FIN | 3 | 28 | 16 | 0.00070185 | 4.6302e-05
FIN | 3 | 28 | 17 | 0.00067972 | 4.8622e-05
FIN | 3 | 28 | 18 | 0.00063887 | 4.629e-05
FIN | 3 | 28 | 19 | 0.00055543 | 4.0898e-05
FIN | 3 | 28 | 20 | 6.464e-05 | 3.5341e-05
FIN | 3 | 28 | 21 | 0 | 3.1653e-05
FIN | 3 | 28 | 22 | 0 | 3.2766e-05
FIN | 3 | 28 | 23 | 0 | 3.3814e-05
FIN | 3 | 28 | 24 | 0 | 3.5169e-05
FIN | 3 | 29 | 1 | 0 | 3.3897e-05
FIN | 3 | 29 | 2 | 0 | 3.5708e-05
FIN | 3 | 29 | 3 | 0 | 4.5414e-05
FIN | 3 | 29 | 4 | 0 | 6.816e-05
FIN | 3 | 29 | 5 | 0 | 8.3484e-05
FIN | 3 | 29 | 6 | 0 | 8.9213e-05
FIN | 3 | 29 | 7 | 0 | 6.5739e-05
FIN | 3 | 29 | 8 | 0 | 4.8859e-05
FIN | 3 | 29 | 9 | 0.0002138 | 5.6334e-05
FIN | 3 | 29 | 10 | 0.00032424 | 6.5508e-05
FIN | 3 | 29 | 11 | 0.00037914 | 7.5292e-05
FIN | 3 | 29 | 12 | 0.00051488 | 8.3602e-05
FIN | 3 | 29 | 13 | 0.00051756 | 9.1586e-05
FIN | 3 | 29 | 14 | 0.00057518 | 0.00010367
FIN | 3 | 29 | 15 | 0.00063832 | 0.00011644
FIN | 3 | 29 | 16 | 0.00065555 | 0.00012471
FIN | 3 | 29 | 17 | 0.00063664 | 0.00013305
FIN | 3 | 29 | 18 | 0.00054908 | 0.00014298
FIN | 3 | 29 | 19 | 0.00045808 | 0.00014802
FIN | 3 | 29 | 20 | 5.2e-05 | 0.00015041
FIN | 3 | 29 | 21 | 0 | 0.00015215
FIN | 3 | 29 | 22 | 0 | 0.00015055
FIN | 3 | 29 | 23 | 0 | 0.00014845
FIN | 3 | 29 | 24 | 0 | 0.00014117
FIN | 3 | 30 | 1 | 0 | 0.00012958
FIN | 3 | 30 | 2 | 0 | 0.00011001
FIN | 3 | 30 | 3 | 0 | 8.9834e-05
FIN | 3 | 30 | 4 | 0 | 7.4144e-05
FIN | 3 | 30 | 5 | 0 | 6.7243e-05
FIN | 3 | 30 | 6 | 0 | 5.5725e-05
FIN | 3 | 30 | 7 | 0 | 3.9081e-05
FIN | 3 | 30 | 8 | 0 | 3.4346e-05
FIN | 3 | 30 | 9 | 0.00013345 | 4.0762e-05
FIN | 3 | 30 | 10 | 0.00053503 | 4.964e-05
FIN | 3 | 30 | 11 | 0.00064438 | 5.6127e-05
FIN | 3 | 30 | 12 | 0.00067354 | 6.1667e-05
FIN | 3 | 30 | 13 | 0.00067784 | 6.4751e-05
FIN | 3 | 30 | 14 | 0.00061888 | 6.5254e-05
FIN | 3 | 30 | 15 | 0.00067739 | 6.623e-05
FIN | 3 | 30 | 16 | 0.00057297 | 5.9892e-05
FIN | 3 | 30 | 17 | 0.00045381 | 6.4254e-05
FIN | 3 | 30 | 18 | 0.00017363 | 7.0681e-05
FIN | 3 | 30 | 19 | 2.59e-05 | 7.734e-05
FIN | 3 | 30 | 20 | 9e-07 | 8.3105e-05
FIN | 3 | 30 | 21 | 0 | 9.2811e-05
FIN | 3 | 30 | 22 | 0 | 0.0001027
FIN | 3 | 30 | 23 | 0 | 0.00011153
FIN | 3 | 30 | 24 | 0 | 0.00012248
FIN | 3 | 31 | 1 | 0 | 0.00013371
FIN | 3 | 31 | 2 | 0 | 0.00014256
FIN | 3 | 31 | 3 | 0 | 0.00014741
FIN | 3 | 31 | 4 | 0 | 0.00015025
FIN | 3 | 31 | 5 | 0 | 0.00015089
FIN | 3 | 31 | 6 | 0 | 0.0001402
FIN | 3 | 31 | 7 | 0 | 0.00012102
FIN | 3 | 31 | 8 | 0 | 0.00011608
FIN | 3 | 31 | 9 | 1.854e-05 | 0.0001211
FIN | 3 | 31 | 10 | 8.694e-05 | 0.00012929
FIN | 3 | 31 | 11 | 0.00054209 | 0.0001404
FIN | 3 | 31 | 12 | 0.0006586 | 0.00015164
FIN | 3 | 31 | 13 | 0.00063363 | 0.00015957
FIN | 3 | 31 | 14 | 0.00054284 | 0.00016405
FIN | 3 | 31 | 15 | 0.00049274 | 0.0001658
FIN | 3 | 31 | 16 | 0.00061904 | 0.00016659
FIN | 3 | 31 | 17 | 0.00062636 | 0.0001706
FIN | 3 | 31 | 18 | 0.0005672 | 0.00017503
FIN | 3 | 31 | 19 | 0.00050582 | 0.00017633
FIN | 3 | 31 | 20 | 4.913e-05 | 0.00017442
FIN | 3 | 31 | 21 | 0 | 0.00016922
FIN | 3 | 31 | 22 | 0 | 0.00016476
FIN | 3 | 31 | 23 | 0 | 0.00015802
FIN | 3 | 31 | 24 | 0 | 0.00014432
FIN | 4 | 1 | 1 | 0 | 0.00012941
FIN | 4 | 1 | 2 | 0 | 0.00011927
FIN | 4 | 1 | 3 | 0 | 0.00011454
FIN | 4 | 1 | 4 | 0 | 9.6759e-05
FIN | 4 | 1 | 5 | 0 | 7.8518e-05
FIN | 4 | 1 | 6 | 0 | 5.3464e-05
FIN | 4 | 1 | 7 | 0 | 2.3136e-05
FIN | 4 | 1 | 8 | 0 | 1.227e-05
FIN | 4 | 1 | 9 | 6.3e-07 | 1.1074e-05
FIN | 4 | 1 | 10 | 0.00022333 | 1.2187e-05
FIN | 4 | 1 | 11 | 0.00021744 | 1.3814e-05
FIN | 4 | 1 | 12 | 0.00023323 | 1.5661e-05
FIN | 4 | 1 | 13 | 0.00022725 | 1.7253e-05
FIN | 4 | 1 | 14 | 0.00016456 | 1.9271e-05
FIN | 4 | 1 | 15 | 0.00034485 | 1.8863e-05
FIN | 4 | 1 | 16 | 0.0003394 | 2.0106e-05
FIN | 4 | 1 | 17 | 0.0002557 | 2.2793e-05
FIN | 4 | 1 | 18 | 0.00020504 | 2.4569e-05
FIN | 4 | 1 | 19 | 3.167e-05 | 2.4101e-05
FIN | 4 | 1 | 20 | 1.38e-06 | 2.3107e-05
FIN | 4 | 1 | 21 | 0 | 2.1663e-05
FIN | 4 | 1 | 22 | 0 | 2.2811e-05
FIN | 4 | 1 | 23 | 0 | 2.7717e-05
FIN | 4 | 1 | 24 | 0 | 3.3725e-05
FIN | 4 | 2 | 1 | 0 | 4.2532e-05
FIN | 4 | 2 | 2 | 0 | 5.901e-05
FIN | 4 | 2 | 3 | 0 | 8.2613e-05
FIN | 4 | 2 | 4 | 0 | 0.00010144
FIN | 4 | 2 | 5 | 0 | 0.00010336
FIN | 4 | 2 | 6 | 0 | 8.256e-05
FIN | 4 | 2 | 7 | 0 | 4.5764e-05
FIN | 4 | 2 | 8 | 2.81e-05 | 3.7945e-05
FIN | 4 | 2 | 9 | 0.00033159 | 5.5772e-05
FIN | 4 | 2 | 10 | 0.00047956 | 7.3469e-05
FIN | 4 | 2 | 11 | 0.00054805 | 8.7094e-05
FIN | 4 | 2 | 12 | 0.00055684 | 0.00010296
FIN | 4 | 2 | 13 | 0.00059733 | 0.00011709
FIN | 4 | 2 | 14 | 0.00061574 | 0.00013743
FIN | 4 | 2 | 15 | 0.00063924 | 0.00015253
FIN | 4 | 2 | 16 | 0.00061584 | 0.0001704
FIN | 4 | 2 | 17 | 0.00059646 | 0.00019487
FIN | 4 | 2 | 18 | 0.00050427 | 0.00020034
FIN | 4 | 2 | 19 | 0.000408 | 0.00019943
FIN | 4 | 2 | 20 | 0.00016641 | 0.00019911
FIN | 4 | 2 | 21 | 0 | 0.00019527
FIN | 4 | 2 | 22 | 0 | 0.00019216
FIN | 4 | 2 | 23 | 0 | 0.00018091
FIN | 4 | 2 | 24 | 0 | 0.00016832
FIN | 4 | 3 | 1 | 0 | 0.00015406
FIN | 4 | 3 | 2 | 0 | 0.00013453
FIN | 4 | 3 | 3 | 0 | 0.00011795
FIN | 4 | 3 | 4 | 0 | 9.7511e-05
FIN | 4 | 3 | 5 | 0 | 7.4144e-05
FIN | 4 | 3 | 6 | 0 | 4.6906e-05
FIN | 4 | 3 | 7 | 0 | 1.7318e-05
FIN | 4 | 3 | 8 | 4.4e-07 | 9.831e-06
FIN | 4 | 3 | 9 | 0.00028201 | 1.2465e-05
FIN | 4 | 3 | 10 | 0.00042752 | 1.6129e-05
FIN | 4 | 3 | 11 | 0.00050201 | 2.7362e-05
FIN | 4 | 3 | 12 | 0.00051432 | 4.2591e-05
FIN | 4 | 3 | 13 | 0.00053283 | 5.9199e-05
FIN | 4 | 3 | 14 | 0.000558 | 9.2202e-05
FIN | 4 | 3 | 15 | 0.00059733 | 0.0001315
FIN | 4 | 3 | 16 | 0.00056459 | 0.00015976
FIN | 4 | 3 | 17 | 0.00055424 | 0.00017978
FIN | 4 | 3 | 18 | 0.00047073 | 0.00019233
FIN | 4 | 3 | 19 | 0.00036398 | 0.00019701
FIN | 4 | 3 | 20 | 0.00016067 | 0.00019438
FIN | 4 | 3 | 21 | 0 | 0.00018052
FIN | 4 | 3 | 22 | 0 | 0.00016684
FIN | 4 | 3 | 23 | 0 | 0.00015499
FIN | 4 | 3 | 24 | 0 | 0.00014053
FIN | 4 | 4 | 1 | 0 | 0.00012188
FIN | 4 | 4 | 2 | 0 | 9.9287e-05
FIN | 4 | 4 | 3 | 0 | 7.9086e-05
FIN | 4 | 4 | 4 | 0 | 6.075e-05
FIN | 4 | 4 | 5 | 0 | 4.6864e-05
FIN | 4 | 4 | 6 | 0 | 2.9996e-05
FIN | 4 | 4 | 7 | 0 | 1.5294e-05
FIN | 4 | 4 | 8 | 2.402e-05 | 1.089e-05
FIN | 4 | 4 | 9 | 0.00027775 | 1.4726e-05
FIN | 4 | 4 | 10 | 0.00035478 | 1.7857e-05
FIN | 4 | 4 | 11 | 0.000436 | 1.9431e-05
FIN | 4 | 4 | 12 | 0.00043839 | 1.9934e-05
FIN | 4 | 4 | 13 | 0.00048799 | 1.8585e-05
FIN | 4 | 4 | 14 | 0.00049772 | 1.6744e-05
FIN | 4 | 4 | 15 | 0.00049272 | 1.7342e-05
FIN | 4 | 4 | 16 | 0.00045954 | 2.2704e-05
FIN | 4 | 4 | 17 | 0.0004587 | 3.5429e-05
FIN | 4 | 4 | 18 | 0.00033533 | 5.4381e-05
FIN | 4 | 4 | 19 | 9.061e-05 | 7.6985e-05
FIN | 4 | 4 | 20 | 1.14e-05 | 9.7955e-05
FIN | 4 | 4 | 21 | 0 | 0.00011099
FIN | 4 | 4 | 22 | 0 | 0.00011318
FIN | 4 | 4 | 23 | 0 | 0.00011296
FIN | 4 | 4 | 24 | 0 | 0.000107
FIN | 4 | 5 | 1 | 0 | 9.0835e-05
FIN | 4 | 5 | 2 | 0 | 7.56e-05
FIN | 4 | 5 | 3 | 0 | 6.8148e-05
FIN | 4 | 5 | 4 | 0 | 6.1117e-05
FIN | 4 | 5 | 5 | 0 | 6.481e-05
FIN | 4 | 5 | 6 | 0 | 6.1963e-05
FIN | 4 | 5 | 7 | 0 | 4.7172e-05
FIN | 4 | 5 | 8 | 4.5e-07 | 3.833e-05
FIN | 4 | 5 | 9 | 2.68e-05 | 3.9951e-05
FIN | 4 | 5 | 10 | 0.00027357 | 4.049e-05
FIN | 4 | 5 | 11 | 0.0004618 | 4.2887e-05
FIN | 4 | 5 | 12 | 0.00048742 | 4.6864e-05
FIN | 4 | 5 | 13 | 0.00048686 | 5.3345e-05
FIN | 4 | 5 | 14 | 0.00036199 | 5.8501e-05
FIN | 4 | 5 | 15 | 0.00031258 | 6.0241e-05
FIN | 4 | 5 | 16 | 0.00038549 | 6.4129e-05
FIN | 4 | 5 | 17 | 0.00048319 | 8.0424e-05
FIN | 4 | 5 | 18 | 0.00027193 | 0.00010072
FIN | 4 | 5 | 19 | 0.0001852 | 0.00011228
FIN | 4 | 5 | 20 | 0.0001186 | 0.00011618
FIN | 4 | 5 | 21 | 0 | 0.00010887
FIN | 4 | 5 | 22 | 0 | 0.00010032
FIN | 4 | 5 | 23 | 0 | 9.264e-05
FIN | 4 | 5 | 24 | 0 | 8.5389e-05
FIN | 4 | 6 | 1 | 0 | 7.9897e-05
FIN | 4 | 6 | 2 | 0 | 7.6612e-05
FIN | 4 | 6 | 3 | 0 | 7.0433e-05
FIN | 4 | 6 | 4 | 0 | 6.2839e-05
FIN | 4 | 6 | 5 | 0 | 5.2931e-05
FIN | 4 | 6 | 6 | 0 | 4.1987e-05
FIN | 4 | 6 | 7 | 0 | 2.8203e-05
FIN | 4 | 6 | 8 | 7.951e-05 | 1.9325e-05
FIN | 4 | 6 | 9 | 0.0003632 | 2.0076e-05
FIN | 4 | 6 | 10 | 0.00049621 | 2.1899e-05
FIN | 4 | 6 | 11 | 0.00056056 | 2.3787e-05
FIN | 4 | 6 | 12 | 0.00055496 | 2.2633e-05
FIN | 4 | 6 | 13 | 0.00060725 | 1.9887e-05
FIN | 4 | 6 | 14 | 0.00062336 | 1.5655e-05
FIN | 4 | 6 | 15 | 0.0006126 | 1.3802e-05
FIN | 4 | 6 | 16 | 0.00058076 | 1.4116e-05
FIN | 4 | 6 | 17 | 0.0005623 | 1.9686e-05
FIN | 4 | 6 | 18 | 0.00051456 | 3.057e-05
FIN | 4 | 6 | 19 | 0.00039238 | 4.1206e-05
FIN | 4 | 6 | 20 | 0.00018899 | 5.1369e-05
FIN | 4 | 6 | 21 | 0 | 5.8832e-05
FIN | 4 | 6 | 22 | 0 | 5.9199e-05
FIN | 4 | 6 | 23 | 0 | 5.8927e-05
FIN | 4 | 6 | 24 | 0 | 5.985e-05
FIN | 4 | 7 | 1 | 0 | 6.2312e-05
FIN | 4 | 7 | 2 | 0 | 6.5141e-05
FIN | 4 | 7 | 3 | 0 | 6.5804e-05
FIN | 4 | 7 | 4 | 0 | 6.7728e-05
FIN | 4 | 7 | 5 | 0 | 6.7142e-05
FIN | 4 | 7 | 6 | 0 | 6.143e-05
FIN | 4 | 7 | 7 | 0 | 5.463e-05
FIN | 4 | 7 | 8 | 0 | 5.3819e-05
FIN | 4 | 7 | 9 | 1.12e-05 | 5.3505e-05
FIN | 4 | 7 | 10 | 0.00014259 | 5.0297e-05
FIN | 4 | 7 | 11 | 0.0002378 | 4.7592e-05
FIN | 4 | 7 | 12 | 0.00032835 | 4.5095e-05
FIN | 4 | 7 | 13 | 0.0003522 | 4.1934e-05
FIN | 4 | 7 | 14 | 0.00025105 | 3.8549e-05
FIN | 4 | 7 | 15 | 0.00028617 | 3.5228e-05
FIN | 4 | 7 | 16 | 0.00025047 | 3.5613e-05
FIN | 4 | 7 | 17 | 9.053e-05 | 3.746e-05
FIN | 4 | 7 | 18 | 3.487e-05 | 4.1307e-05
FIN | 4 | 7 | 19 | 4.912e-05 | 4.4532e-05
FIN | 4 | 7 | 20 | 0 | 4.6876e-05
FIN | 4 | 7 | 21 | 0 | 4.8167e-05
FIN | 4 | 7 | 22 | 0 | 4.8214e-05
FIN | 4 | 7 | 23 | 0 | 4.7214e-05
FIN | 4 | 7 | 24 | 0 | 4.6219e-05
FIN | 4 | 8 | 1 | 0 | 4.5758e-05
FIN | 4 | 8 | 2 | 0 | 4.5764e-05
FIN | 4 | 8 | 3 | 0 | 4.3041e-05
FIN | 4 | 8 | 4 | 0 | 3.9945e-05
FIN | 4 | 8 | 5 | 0 | 3.8371e-05
FIN | 4 | 8 | 6 | 0 | 3.1186e-05
FIN | 4 | 8 | 7 | 0 | 2.6409e-05
FIN | 4 | 8 | 8 | 0.00011493 | 2.6315e-05
FIN | 4 | 8 | 9 | 0.00037414 | 3.1742e-05
FIN | 4 | 8 | 10 | 0.0004825 | 3.2878e-05
FIN | 4 | 8 | 11 | 0.00056074 | 3.1902e-05
FIN | 4 | 8 | 12 | 0.00055969 | 2.8842e-05
FIN | 4 | 8 | 13 | 0.0005826 | 2.535e-05
FIN | 4 | 8 | 14 | 0.00060654 | 2.3752e-05
FIN | 4 | 8 | 15 | 0.00061403 | 2.2763e-05
FIN | 4 | 8 | 16 | 0.00041649 | 2.2692e-05
FIN | 4 | 8 | 17 | 0.00054818 | 2.7694e-05
FIN | 4 | 8 | 18 | 0.00050639 | 3.3725e-05
FIN | 4 | 8 | 19 | 0.00041828 | 3.0831e-05
FIN | 4 | 8 | 20 | 0.00019202 | 2.5072e-05
FIN | 4 | 8 | 21 | 0 | 1.7673e-05
FIN | 4 | 8 | 22 | 0 | 1.575e-05
FIN | 4 | 8 | 23 | 0 | 1.6294e-05
FIN | 4 | 8 | 24 | 0 | 1.9123e-05
FIN | 4 | 9 | 1 | 0 | 2.2734e-05
FIN | 4 | 9 | 2 | 0 | 2.7137e-05
FIN | 4 | 9 | 3 | 0 | 3.3991e-05
FIN | 4 | 9 | 4 | 0 | 3.8466e-05
FIN | 4 | 9 | 5 | 0 | 3.8022e-05
FIN | 4 | 9 | 6 | 0 | 3.0831e-05
FIN | 4 | 9 | 7 | 0 | 2.1278e-05
FIN | 4 | 9 | 8 | 2.033e-05 | 1.9372e-05
FIN | 4 | 9 | 9 | 0.00027501 | 2.0431e-05
FIN | 4 | 9 | 10 | 0.00042606 | 2.2799e-05
FIN | 4 | 9 | 11 | 0.00051955 | 2.841e-05
FIN | 4 | 9 | 12 | 0.00053807 | 3.6317e-05
FIN | 4 | 9 | 13 | 0.00056277 | 3.9146e-05
FIN | 4 | 9 | 14 | 0.00057779 | 4.297e-05
FIN | 4 | 9 | 15 | 0.0005488 | 4.8758e-05
FIN | 4 | 9 | 16 | 0.00055253 | 6.059e-05
FIN | 4 | 9 | 17 | 0.00052256 | 8.1933e-05
FIN | 4 | 9 | 18 | 0.00046707 | 0.00010903
FIN | 4 | 9 | 19 | 0.0003536 | 0.00012984
FIN | 4 | 9 | 20 | 0.00021169 | 0.00014096
FIN | 4 | 9 | 21 | 0 | 0.00014433
FIN | 4 | 9 | 22 | 0 | 0.0001443
FIN | 4 | 9 | 23 | 0 | 0.00014311
FIN | 4 | 9 | 24 | 0 | 0.00014027
FIN | 4 | 10 | 1 | 0 | 0.00013523
FIN | 4 | 10 | 2 | 0 | 0.00013061
FIN | 4 | 10 | 3 | 0 | 0.00012675
FIN | 4 | 10 | 4 | 0 | 0.00011879
FIN | 4 | 10 | 5 | 0 | 0.00010827
FIN | 4 | 10 | 6 | 0 | 8.3566e-05
FIN | 4 | 10 | 7 | 0 | 6.104e-05
FIN | 4 | 10 | 8 | 2.9e-07 | 5.6719e-05
FIN | 4 | 10 | 9 | 4.167e-05 | 5.7187e-05
FIN | 4 | 10 | 10 | 0.00018309 | 5.8003e-05
FIN | 4 | 10 | 11 | 0.00030607 | 5.7702e-05
FIN | 4 | 10 | 12 | 0.000421 | 5.56e-05
FIN | 4 | 10 | 13 | 0.00048912 | 5.0623e-05
FIN | 4 | 10 | 14 | 0.00050916 | 4.3041e-05
FIN | 4 | 10 | 15 | 0.00050032 | 3.7353e-05
FIN | 4 | 10 | 16 | 0.0004068 | 4.22e-05
FIN | 4 | 10 | 17 | 0.00038628 | 5.653e-05
FIN | 4 | 10 | 18 | 0.00038505 | 8.0246e-05
FIN | 4 | 10 | 19 | 0.00033431 | 0.0001037
FIN | 4 | 10 | 20 | 0.00021577 | 0.00011729
FIN | 4 | 10 | 21 | 0 | 0.0001214
FIN | 4 | 10 | 22 | 0 | 0.00011603
FIN | 4 | 10 | 23 | 0 | 0.00010765
FIN | 4 | 10 | 24 | 0 | 0.00010023
FIN | 4 | 11 | 1 | 0 | 9.6037e-05
FIN | 4 | 11 | 2 | 0 | 9.6955e-05
FIN | 4 | 11 | 3 | 0 | 0.00010041
FIN | 4 | 11 | 4 | 0 | 9.7842e-05
FIN | 4 | 11 | 5 | 0 | 9.1338e-05
FIN | 4 | 11 | 6 | 0 | 6.8823e-05
FIN | 4 | 11 | 7 | 0 | 3.9253e-05
FIN | 4 | 11 | 8 | 2.25e-06 | 2.5391e-05
FIN | 4 | 11 | 9 | 1.499e-05 | 1.7987e-05
FIN | 4 | 11 | 10 | 8.492e-05 | 1.4057e-05
FIN | 4 | 11 | 11 | 0.00011911 | 1.2921e-05
FIN | 4 | 11 | 12 | 0.00012005 | 1.3832e-05
FIN | 4 | 11 | 13 | 7.674e-05 | 1.5566e-05
FIN | 4 | 11 | 14 | 9.14e-05 | 1.5276e-05
FIN | 4 | 11 | 15 | 0.00014013 | 1.5679e-05
FIN | 4 | 11 | 16 | 0.00014845 | 1.8626e-05
FIN | 4 | 11 | 17 | 0.00021794 | 2.8937e-05
FIN | 4 | 11 | 18 | 4.839e-05 | 4.429e-05
FIN | 4 | 11 | 19 | 3.116e-05 | 5.4896e-05
FIN | 4 | 11 | 20 | 9.247e-05 | 5.6891e-05
FIN | 4 | 11 | 21 | 0 | 5.5648e-05
FIN | 4 | 11 | 22 | 0 | 5.1499e-05
FIN | 4 | 11 | 23 | 0 | 5.202e-05
FIN | 4 | 11 | 24 | 0 | 5.5263e-05
FIN | 4 | 12 | 1 | 0 | 5.998e-05
FIN | 4 | 12 | 2 | 0 | 6.452e-05
FIN | 4 | 12 | 3 | 0 | 6.8521e-05
FIN | 4 | 12 | 4 | 0 | 6.3591e-05
FIN | 4 | 12 | 5 | 0 | 5.1984e-05
FIN | 4 | 12 | 6 | 0 | 3.556e-05
FIN | 4 | 12 | 7 | 0 | 2.2976e-05
FIN | 4 | 12 | 8 | 0 | 1.984e-05
FIN | 4 | 12 | 9 | 6.27e-06 | 2.2929e-05
FIN | 4 | 12 | 10 | 2.073e-05 | 3.0043e-05
FIN | 4 | 12 | 11 | 6.386e-05 | 3.5447e-05
FIN | 4 | 12 | 12 | 8.605e-05 | 3.6311e-05
FIN | 4 | 12 | 13 | 0.00024773 | 3.5879e-05
FIN | 4 | 12 | 14 | 0.00015533 | 3.4429e-05
FIN | 4 | 12 | 15 | 0.00035392 | 3.3476e-05
FIN | 4 | 12 | 16 | 0.00011833 | 3.6761e-05
FIN | 4 | 12 | 17 | 7.263e-05 | 5.0078e-05
FIN | 4 | 12 | 18 | 1.039e-05 | 6.9243e-05
FIN | 4 | 12 | 19 | 1.467e-05 | 8.2033e-05
FIN | 4 | 12 | 20 | 6.35e-06 | 7.992e-05
FIN | 4 | 12 | 21 | 0 | 7.5446e-05
FIN | 4 | 12 | 22 | 0 | 6.8343e-05
FIN | 4 | 12 | 23 | 0 | 6.391e-05
FIN | 4 | 12 | 24 | 0 | 6.4721e-05
FIN | 4 | 13 | 1 | 0 | 7.0226e-05
FIN | 4 | 13 | 2 | 0 | 7.9601e-05
FIN | 4 | 13 | 3 | 0 | 8.8988e-05
FIN | 4 | 13 | 4 | 0 | 0.00010396
FIN | 4 | 13 | 5 | 0 | 0.00011434
FIN | 4 | 13 | 6 | 0 | 0.00011478
FIN | 4 | 13 | 7 | 0 | 0.00010948
FIN | 4 | 13 | 8 | 0 | 0.00010557
FIN | 4 | 13 | 9 | 1.398e-05 | 0.00010344
FIN | 4 | 13 | 10 | 4.174e-05 | 0.00010094
FIN | 4 | 13 | 11 | 3.633e-05 | 0.00010327
FIN | 4 | 13 | 12 | 6.048e-05 | 0.00010541
FIN | 4 | 13 | 13 | 5.553e-05 | 0.0001038
FIN | 4 | 13 | 14 | 6.199e-05 | 9.9127e-05
FIN | 4 | 13 | 15 | 3.808e-05 | 9.6292e-05
FIN | 4 | 13 | 16 | 3.438e-05 | 8.6106e-05
FIN | 4 | 13 | 17 | 3.185e-05 | 7.8683e-05
FIN | 4 | 13 | 18 | 1.944e-05 | 7.2729e-05
FIN | 4 | 13 | 19 | 1.197e-05 | 6.9723e-05
FIN | 4 | 13 | 20 | 1.491e-05 | 6.7953e-05
FIN | 4 | 13 | 21 | 0 | 6.8888e-05
FIN | 4 | 13 | 22 | 0 | 6.787e-05
FIN | 4 | 13 | 23 | 0 | 6.568e-05
FIN | 4 | 13 | 24 | 0 | 7.1173e-05
FIN | 4 | 14 | 1 | 0 | 7.2936e-05
FIN | 4 | 14 | 2 | 0 | 6.7982e-05
FIN | 4 | 14 | 3 | 0 | 5.9643e-05
FIN | 4 | 14 | 4 | 0 | 5.8477e-05
FIN | 4 | 14 | 5 | 0 | 5.8548e-05
FIN | 4 | 14 | 6 | 0 | 4.79e-05
FIN | 4 | 14 | 7 | 0 | 3.7909e-05
FIN | 4 | 14 | 8 | 0 | 3.1789e-05
FIN | 4 | 14 | 9 | 8.58e-06 | 2.683e-05
FIN | 4 | 14 | 10 | 4.935e-05 | 3.0706e-05
FIN | 4 | 14 | 11 | 6.904e-05 | 5.1084e-05
FIN | 4 | 14 | 12 | 9.249e-05 | 6.6029e-05
FIN | 4 | 14 | 13 | 0.00012564 | 7.9482e-05
FIN | 4 | 14 | 14 | 9.07e-05 | 8.8958e-05
FIN | 4 | 14 | 15 | 9.329e-05 | 0.00010537
FIN | 4 | 14 | 16 | 5.98e-05 | 0.00012845
FIN | 4 | 14 | 17 | 3.42e-05 | 0.00016214
FIN | 4 | 14 | 18 | 1.974e-05 | 0.00020652
FIN | 4 | 14 | 19 | 2.202e-05 | 0.00024276
FIN | 4 | 14 | 20 | 1.507e-05 | 0.00026415
FIN | 4 | 14 | 21 | 0 | 0.00027871
FIN | 4 | 14 | 22 | 0 | 0.00029359
FIN | 4 | 14 | 23 | 0 | 0.00030941
FIN | 4 | 14 | 24 | 0 | 0.00032016
FIN | 4 | 15 | 1 | 0 | 0.00032574
FIN | 4 | 15 | 2 | 0 | 0.00033045
FIN | 4 | 15 | 3 | 0 | 0.0003349
FIN | 4 | 15 | 4 | 0 | 0.00033698
FIN | 4 | 15 | 5 | 0 | 0.00033749
FIN | 4 | 15 | 6 | 0 | 0.00033722
FIN | 4 | 15 | 7 | 0 | 0.00033589
FIN | 4 | 15 | 8 | 9.6e-07 | 0.0003305
FIN | 4 | 15 | 9 | 2.143e-05 | 0.00033137
FIN | 4 | 15 | 10 | 6.576e-05 | 0.00033663
FIN | 4 | 15 | 11 | 0.00012942 | 0.00033882
FIN | 4 | 15 | 12 | 0.0001437 | 0.00034129
FIN | 4 | 15 | 13 | 0.0001756 | 0.00034229
FIN | 4 | 15 | 14 | 0.00019983 | 0.0003403
FIN | 4 | 15 | 15 | 0.00018544 | 0.00033869
FIN | 4 | 15 | 16 | 0.00013084 | 0.00033548
FIN | 4 | 15 | 17 | 0.00010298 | 0.00033139
FIN | 4 | 15 | 18 | 9.529e-05 | 0.00032767
FIN | 4 | 15 | 19 | 1.782e-05 | 0.00032236
FIN | 4 | 15 | 20 | 2.32e-06 | 0.00031273
FIN | 4 | 15 | 21 | 0 | 0.00029598
FIN | 4 | 15 | 22 | 0 | 0.00028158
FIN | 4 | 15 | 23 | 0 | 0.00026937
FIN | 4 | 15 | 24 | 0 | 0.00025949
FIN | 4 | 16 | 1 | 0 | 0.0002465
FIN | 4 | 16 | 2 | 0 | 0.0002305
FIN | 4 | 16 | 3 | 0 | 0.0002153
FIN | 4 | 16 | 4 | 0 | 0.00018925
FIN | 4 | 16 | 5 | 0 | 0.00016196
FIN | 4 | 16 | 6 | 0 | 0.00014127
FIN | 4 | 16 | 7 | 0 | 0.00012561
FIN | 4 | 16 | 8 | 0 | 0.00012204
FIN | 4 | 16 | 9 | 8.18e-06 | 0.00011908
FIN | 4 | 16 | 10 | 1.548e-05 | 0.00012893
FIN | 4 | 16 | 11 | 3.249e-05 | 0.00014388
FIN | 4 | 16 | 12 | 6.864e-05 | 0.0001602
FIN | 4 | 16 | 13 | 0.00011017 | 0.00017577
FIN | 4 | 16 | 14 | 0.00013044 | 0.00019422
FIN | 4 | 16 | 15 | 0.00017563 | 0.00021259
FIN | 4 | 16 | 16 | 0.00012119 | 0.00021777
FIN | 4 | 16 | 17 | 5.857e-05 | 0.00022666
FIN | 4 | 16 | 18 | 4.559e-05 | 0.00024225
FIN | 4 | 16 | 19 | 2.389e-05 | 0.00025479
FIN | 4 | 16 | 20 | 0.00010728 | 0.00026316
FIN | 4 | 16 | 21 | 0 | 0.00026883
FIN | 4 | 16 | 22 | 0 | 0.00027325
FIN | 4 | 16 | 23 | 0 | 0.00027327
FIN | 4 | 16 | 24 | 0 | 0.00026684
FIN | 4 | 17 | 1 | 0 | 0.000256
FIN | 4 | 17 | 2 | 0 | 0.00024827
FIN | 4 | 17 | 3 | 0 | 0.00024528
FIN | 4 | 17 | 4 | 0 | 0.00023739
FIN | 4 | 17 | 5 | 0 | 0.00022431
FIN | 4 | 17 | 6 | 0 | 0.0002219
FIN | 4 | 17 | 7 | 0 | 0.00021961
FIN | 4 | 17 | 8 | 0 | 0.00022532
FIN | 4 | 17 | 9 | 1.049e-05 | 0.00021892
FIN | 4 | 17 | 10 | 3.565e-05 | 0.0002187
FIN | 4 | 17 | 11 | 0.00022143 | 0.00023023
FIN | 4 | 17 | 12 | 7.754e-05 | 0.00025074
FIN | 4 | 17 | 13 | 0.0001137 | 0.00026195
FIN | 4 | 17 | 14 | 7.489e-05 | 0.0002657
FIN | 4 | 17 | 15 | 3.708e-05 | 0.00025719
FIN | 4 | 17 | 16 | 7.341e-05 | 0.00024237
FIN | 4 | 17 | 17 | 0.00026853 | 0.00022532
FIN | 4 | 17 | 18 | 9.218e-05 | 0.00021255
FIN | 4 | 17 | 19 | 0.00043345 | 0.00020294
FIN | 4 | 17 | 20 | 0.00032121 | 0.00019728
FIN | 4 | 17 | 21 | 1.8e-07 | 0.00019136
FIN | 4 | 17 | 22 | 0 | 0.00017921
FIN | 4 | 17 | 23 | 0 | 0.00016262
FIN | 4 | 17 | 24 | 0 | 0.00015458
FIN | 4 | 18 | 1 | 0 | 0.00015688
FIN | 4 | 18 | 2 | 0 | 0.00015559
FIN | 4 | 18 | 3 | 0 | 0.0001558
FIN | 4 | 18 | 4 | 0 | 0.00014423
FIN | 4 | 18 | 5 | 0 | 0.00013657
FIN | 4 | 18 | 6 | 0 | 0.00013844
FIN | 4 | 18 | 7 | 0 | 0.00015628
FIN | 4 | 18 | 8 | 0.00014453 | 0.00018644
FIN | 4 | 18 | 9 | 0.00016015 | 0.00021958
FIN | 4 | 18 | 10 | 8.412e-05 | 0.00024476
FIN | 4 | 18 | 11 | 0.00053735 | 0.00026048
FIN | 4 | 18 | 12 | 0.0003434 | 0.00027272
FIN | 4 | 18 | 13 | 0.00013229 | 0.00028555
FIN | 4 | 18 | 14 | 9.441e-05 | 0.00029658
FIN | 4 | 18 | 15 | 6.058e-05 | 0.00031057
FIN | 4 | 18 | 16 | 5.257e-05 | 0.00032471
FIN | 4 | 18 | 17 | 3.194e-05 | 0.0003353
FIN | 4 | 18 | 18 | 2.272e-05 | 0.00033881
FIN | 4 | 18 | 19 | 7.26e-06 | 0.00033717
FIN | 4 | 18 | 20 | 3.2e-06 | 0.00034435
FIN | 4 | 18 | 21 | 0 | 0.00034736
FIN | 4 | 18 | 22 | 0 | 0.00035604
FIN | 4 | 18 | 23 | 0 | 0.00035503
FIN | 4 | 18 | 24 | 0 | 0.00034787
FIN | 4 | 19 | 1 | 0 | 0.00034194
FIN | 4 | 19 | 2 | 0 | 0.00033792
FIN | 4 | 19 | 3 | 0 | 0.00033216
FIN | 4 | 19 | 4 | 0 | 0.00032765
FIN | 4 | 19 | 5 | 0 | 0.00031619
FIN | 4 | 19 | 6 | 0 | 0.00030502
FIN | 4 | 19 | 7 | 0 | 0.00029517
FIN | 4 | 19 | 8 | 1.1e-07 | 0.00028496
FIN | 4 | 19 | 9 | 1.14e-05 | 0.00027727
FIN | 4 | 19 | 10 | 3.446e-05 | 0.00027537
FIN | 4 | 19 | 11 | 8.816e-05 | 0.00027279
FIN | 4 | 19 | 12 | 8.894e-05 | 0.00027549
FIN | 4 | 19 | 13 | 9.086e-05 | 0.00028385
FIN | 4 | 19 | 14 | 0.00010903 | 0.00028132
FIN | 4 | 19 | 15 | 0.00014058 | 0.00027125
FIN | 4 | 19 | 16 | 9.503e-05 | 0.00024836
FIN | 4 | 19 | 17 | 5.087e-05 | 0.00023053
FIN | 4 | 19 | 18 | 2.231e-05 | 0.00022422
FIN | 4 | 19 | 19 | 2.189e-05 | 0.00021787
FIN | 4 | 19 | 20 | 9.407e-05 | 0.00021254
FIN | 4 | 19 | 21 | 4.839e-05 | 0.00020443
FIN | 4 | 19 | 22 | 0 | 0.00020173
FIN | 4 | 19 | 23 | 0 | 0.00020886
FIN | 4 | 19 | 24 | 0 | 0.00021774
FIN | 4 | 20 | 1 | 0 | 0.00022541
FIN | 4 | 20 | 2 | 0 | 0.00023087
FIN | 4 | 20 | 3 | 0 | 0.00023978
FIN | 4 | 20 | 4 | 0 | 0.00024461
FIN | 4 | 20 | 5 | 0 | 0.00024038
FIN | 4 | 20 | 6 | 0 | 0.00023892
FIN | 4 | 20 | 7 | 0 | 0.00025665
FIN | 4 | 20 | 8 | 3.2e-07 | 0.00027882
FIN | 4 | 20 | 9 | 0.00023987 | 0.00029453
FIN | 4 | 20 | 10 | 0.00057333 | 0.00029875
FIN | 4 | 20 | 11 | 0.00062102 | 0.00029823
FIN | 4 | 20 | 12 | 0.00063248 | 0.00029741
FIN | 4 | 20 | 13 | 0.00065962 | 0.00029006
FIN | 4 | 20 | 14 | 0.00066544 | 0.00027021
FIN | 4 | 20 | 15 | 0.00067421 | 0.00023509
FIN | 4 | 20 | 16 | 0.00067289 | 0.00017929
FIN | 4 | 20 | 17 | 0.00061642 | 0.00013043
FIN | 4 | 20 | 18 | 0.00058478 | 0.00012317
FIN | 4 | 20 | 19 | 0.00044311 | 0.00011569
FIN | 4 | 20 | 20 | 0.00036852 | 0.00010358
FIN | 4 | 20 | 21 | 0.00013277 | 8.4608e-05
FIN | 4 | 20 | 22 | 0 | 6.9681e-05
FIN | 4 | 20 | 23 | 0 | 5.5038e-05
FIN | 4 | 20 | 24 | 0 | 4.4781e-05
FIN | 4 | 21 | 1 | 0 | 3.8152e-05
FIN | 4 | 21 | 2 | 0 | 3.411e-05
FIN | 4 | 21 | 3 | 0 | 3.1825e-05
FIN | 4 | 21 | 4 | 0 | 2.8907e-05
FIN | 4 | 21 | 5 | 0 | 2.3693e-05
FIN | 4 | 21 | 6 | 0 | 1.7993e-05
FIN | 4 | 21 | 7 | 0 | 2.3485e-05
FIN | 4 | 21 | 8 | 0.00022416 | 3.6246e-05
FIN | 4 | 21 | 9 | 0.00045617 | 3.9709e-05
FIN | 4 | 21 | 10 | 0.00052099 | 4.9818e-05
FIN | 4 | 21 | 11 | 0.00056786 | 6.2371e-05
FIN | 4 | 21 | 12 | 0.0005955 | 7.1096e-05
FIN | 4 | 21 | 13 | 0.00062934 | 7.5712e-05
FIN | 4 | 21 | 14 | 0.00063291 | 7.7967e-05
FIN | 4 | 21 | 15 | 0.00064753 | 7.5771e-05
FIN | 4 | 21 | 16 | 0.00064785 | 6.5159e-05
FIN | 4 | 21 | 17 | 0.0006344 | 6.7248e-05
FIN | 4 | 21 | 18 | 0.0005821 | 9.3841e-05
FIN | 4 | 21 | 19 | 0.0005086 | 0.00012585
FIN | 4 | 21 | 20 | 0.00037442 | 0.00014759
FIN | 4 | 21 | 21 | 0.00014703 | 0.00016231
FIN | 4 | 21 | 22 | 0 | 0.00017365
FIN | 4 | 21 | 23 | 0 | 0.00017911
FIN | 4 | 21 | 24 | 0 | 0.00018302
FIN | 4 | 22 | 1 | 0 | 0.00018469
FIN | 4 | 22 | 2 | 0 | 0.00019427
FIN | 4 | 22 | 3 | 0 | 0.00020517
FIN | 4 | 22 | 4 | 0 | 0.00020723
FIN | 4 | 22 | 5 | 0 | 0.00019806
FIN | 4 | 22 | 6 | 0 | 0.00019373
FIN | 4 | 22 | 7 | 0 | 0.00020659
FIN | 4 | 22 | 8 | 0.00029008 | 0.00023004
FIN | 4 | 22 | 9 | 0.0004677 | 0.00025095
FIN | 4 | 22 | 10 | 0.00055272 | 0.00026989
FIN | 4 | 22 | 11 | 0.00060966 | 0.0002856
FIN | 4 | 22 | 12 | 0.00061106 | 0.00029845
FIN | 4 | 22 | 13 | 0.00064095 | 0.0002999
FIN | 4 | 22 | 14 | 0.00063351 | 0.00029166
FIN | 4 | 22 | 15 | 0.00064078 | 0.00028513
FIN | 4 | 22 | 16 | 0.00059327 | 0.00028488
FIN | 4 | 22 | 17 | 0.00056248 | 0.00029236
FIN | 4 | 22 | 18 | 0.00034522 | 0.00029766
FIN | 4 | 22 | 19 | 5.42e-05 | 0.00030283
FIN | 4 | 22 | 20 | 4.65e-05 | 0.00030442
FIN | 4 | 22 | 21 | 9.664e-05 | 0.00030299
FIN | 4 | 22 | 22 | 0 | 0.00030561
FIN | 4 | 22 | 23 | 0 | 0.00030735
FIN | 4 | 22 | 24 | 0 | 0.00030942
FIN | 4 | 23 | 1 | 0 | 0.00031172
FIN | 4 | 23 | 2 | 0 | 0.00031583
FIN | 4 | 23 | 3 | 0 | 0.00031878
FIN | 4 | 23 | 4 | 0 | 0.00031267
FIN | 4 | 23 | 5 | 0 | 0.00030289
FIN | 4 | 23 | 6 | 0 | 0.00029487
FIN | 4 | 23 | 7 | 0 | 0.00028992
FIN | 4 | 23 | 8 | 5.4e-07 | 0.00028757
FIN | 4 | 23 | 9 | 4.024e-05 | 0.00028541
FIN | 4 | 23 | 10 | 6.033e-05 | 0.00028206
FIN | 4 | 23 | 11 | 0.00034275 | 0.00027295
FIN | 4 | 23 | 12 | 0.00050338 | 0.00025467
FIN | 4 | 23 | 13 | 0.00056192 | 0.00022729
FIN | 4 | 23 | 14 | 0.0003463 | 0.00020498
FIN | 4 | 23 | 15 | 0.00020436 | 0.00018575
FIN | 4 | 23 | 16 | 8.129e-05 | 0.0001729
FIN | 4 | 23 | 17 | 3.273e-05 | 0.00015775
FIN | 4 | 23 | 18 | 1.295e-05 | 0.00014288
FIN | 4 | 23 | 19 | 2.634e-05 | 0.00012995
FIN | 4 | 23 | 20 | 9.92e-06 | 0.00011823
FIN | 4 | 23 | 21 | 2.05e-06 | 0.00010715
FIN | 4 | 23 | 22 | 0 | 0.0001013
FIN | 4 | 23 | 23 | 0 | 9.7156e-05
FIN | 4 | 23 | 24 | 0 | 9.8849e-05
FIN | 4 | 24 | 1 | 0 | 0.00010385
FIN | 4 | 24 | 2 | 0 | 0.00010813
FIN | 4 | 24 | 3 | 0 | 0.00011399
FIN | 4 | 24 | 4 | 0 | 0.00011386
FIN | 4 | 24 | 5 | 0 | 0.00011092
FIN | 4 | 24 | 6 | 0 | 0.00010931
FIN | 4 | 24 | 7 | 0 | 0.00011303
FIN | 4 | 24 | 8 | 0.00043964 | 0.00012357
FIN | 4 | 24 | 9 | 0.00054012 | 0.00013412
FIN | 4 | 24 | 10 | 0.00059891 | 0.00014351
FIN | 4 | 24 | 11 | 0.00063207 | 0.00015567
FIN | 4 | 24 | 12 | 0.00062025 | 0.00017264
FIN | 4 | 24 | 13 | 0.00061672 | 0.00019179
FIN | 4 | 24 | 14 | 0.00055651 | 0.00020222
FIN | 4 | 24 | 15 | 0.00058499 | 0.00019717
FIN | 4 | 24 | 16 | 0.00047431 | 0.000169
FIN | 4 | 24 | 17 | 0.00035869 | 0.00014182
FIN | 4 | 24 | 18 | 0.00060593 | 0.00013631
FIN | 4 | 24 | 19 | 0.0005388 | 0.00013058
FIN | 4 | 24 | 20 | 4.294e-05 | 0.00011859
FIN | 4 | 24 | 21 | 2e-08 | 0.00010238
FIN | 4 | 24 | 22 | 0 | 9.045e-05
FIN | 4 | 24 | 23 | 0 | 8.5531e-05
FIN | 4 | 24 | 24 | 0 | 8.652e-05
FIN | 4 | 25 | 1 | 0 | 9.032e-05
FIN | 4 | 25 | 2 | 0 | 9.393e-05
FIN | 4 | 25 | 3 | 0 | 9.9642e-05
FIN | 4 | 25 | 4 | 0 | 0.00010097
FIN | 4 | 25 | 5 | 0 | 0.00010125
FIN | 4 | 25 | 6 | 0 | 0.00011179
FIN | 4 | 25 | 7 | 0 | 0.00014751
FIN | 4 | 25 | 8 | 0.00036046 | 0.00019051
FIN | 4 | 25 | 9 | 4.44e-06 | 0.00023033
FIN | 4 | 25 | 10 | 0.00062047 | 0.00025249
FIN | 4 | 25 | 11 | 0.00065433 | 0.00025335
FIN | 4 | 25 | 12 | 0.00065061 | 0.00023985
FIN | 4 | 25 | 13 | 0.00066558 | 0.00022076
FIN | 4 | 25 | 14 | 0.00062729 | 0.00019199
FIN | 4 | 25 | 15 | 0.00061468 | 0.00015544
FIN | 4 | 25 | 16 | 0.00039266 | 0.00010756
FIN | 4 | 25 | 17 | 0.00064623 | 7.8956e-05
FIN | 4 | 25 | 18 | 0.00055314 | 8.1844e-05
FIN | 4 | 25 | 19 | 0.00055762 | 8.6674e-05
FIN | 4 | 25 | 20 | 0.00041204 | 8.8017e-05
FIN | 4 | 25 | 21 | 0.00025126 | 8.5857e-05
FIN | 4 | 25 | 22 | 0 | 7.9595e-05
FIN | 4 | 25 | 23 | 0 | 7.0788e-05
FIN | 4 | 25 | 24 | 0 | 5.8897e-05
FIN | 4 | 26 | 1 | 0 | 4.6924e-05
FIN | 4 | 26 | 2 | 0 | 3.7217e-05
FIN | 4 | 26 | 3 | 0 | 3.0357e-05
FIN | 4 | 26 | 4 | 0 | 2.6658e-05
FIN | 4 | 26 | 5 | 0 | 1.8129e-05
FIN | 4 | 26 | 6 | 0 | 1.3364e-05
FIN | 4 | 26 | 7 | 0 | 1.4809e-05
FIN | 4 | 26 | 8 | 8.2e-07 | 1.9135e-05
FIN | 4 | 26 | 9 | 1.728e-05 | 2.5415e-05
FIN | 4 | 26 | 10 | 3.573e-05 | 2.8954e-05
FIN | 4 | 26 | 11 | 6.6e-05 | 3.0665e-05
FIN | 4 | 26 | 12 | 5.301e-05 | 3.0582e-05
FIN | 4 | 26 | 13 | 0.00011949 | 2.944e-05
FIN | 4 | 26 | 14 | 0.00011637 | 2.8818e-05
FIN | 4 | 26 | 15 | 6.966e-05 | 2.8244e-05
FIN | 4 | 26 | 16 | 8.536e-05 | 2.3888e-05
FIN | 4 | 26 | 17 | 4.732e-05 | 1.8632e-05
FIN | 4 | 26 | 18 | 2.65e-05 | 1.7431e-05
FIN | 4 | 26 | 19 | 3.629e-05 | 1.9082e-05
FIN | 4 | 26 | 20 | 7.55e-06 | 1.9271e-05
FIN | 4 | 26 | 21 | 2.918e-05 | 1.8247e-05
FIN | 4 | 26 | 22 | 0 | 1.6217e-05
FIN | 4 | 26 | 23 | 0 | 1.3856e-05
FIN | 4 | 26 | 24 | 0 | 1.0038e-05
FIN | 4 | 27 | 1 | 0 | 8.2625e-06
FIN | 4 | 27 | 2 | 0 | 8.7952e-06
FIN | 4 | 27 | 3 | 0 | 1.037e-05
FIN | 4 | 27 | 4 | 0 | 9.4404e-06
FIN | 4 | 27 | 5 | 0 | 6.2442e-06
FIN | 4 | 27 | 6 | 0 | 4.5456e-06
FIN | 4 | 27 | 7 | 0 | 3.5867e-06
FIN | 4 | 27 | 8 | 1.08e-06 | 3.0363e-06
FIN | 4 | 27 | 9 | 1.024e-05 | 3.4447e-06
FIN | 4 | 27 | 10 | 5.028e-05 | 5.6169e-06
FIN | 4 | 27 | 11 | 9.112e-05 | 1.3335e-05
FIN | 4 | 27 | 12 | 0.00011287 | 2.126e-05
FIN | 4 | 27 | 13 | 0.00013781 | 2.7125e-05
FIN | 4 | 27 | 14 | 0.0001383 | 3.0576e-05
FIN | 4 | 27 | 15 | 0.00035766 | 3.4145e-05
FIN | 4 | 27 | 16 | 0.0002994 | 3.3015e-05
FIN | 4 | 27 | 17 | 0.00032456 | 2.5527e-05
FIN | 4 | 27 | 18 | 0.00058007 | 2.7552e-05
FIN | 4 | 27 | 19 | 0.00048313 | 4.0022e-05
FIN | 4 | 27 | 20 | 0.00033189 | 4.5681e-05
FIN | 4 | 27 | 21 | 0.00025305 | 4.4775e-05
FIN | 4 | 27 | 22 | 0 | 3.585e-05
FIN | 4 | 27 | 23 | 0 | 2.8203e-05
FIN | 4 | 27 | 24 | 0 | 2.4279e-05
FIN | 4 | 28 | 1 | 0 | 2.0798e-05
FIN | 4 | 28 | 2 | 0 | 1.6898e-05
FIN | 4 | 28 | 3 | 0 | 1.2642e-05
FIN | 4 | 28 | 4 | 0 | 8.7834e-06
FIN | 4 | 28 | 5 | 0 | 3.6992e-06
FIN | 4 | 28 | 6 | 0 | 3.1547e-06
FIN | 4 | 28 | 7 | 0 | 5.5399e-06
FIN | 4 | 28 | 8 | 1.1e-06 | 1.0162e-05
FIN | 4 | 28 | 9 | 2.623e-05 | 1.7212e-05
FIN | 4 | 28 | 10 | 8.743e-05 | 2.242e-05
FIN | 4 | 28 | 11 | 0.00024967 | 2.7197e-05
FIN | 4 | 28 | 12 | 0.00041046 | 3.7785e-05
FIN | 4 | 28 | 13 | 0.00065278 | 5.0978e-05
FIN | 4 | 28 | 14 | 0.00065006 | 6.7207e-05
FIN | 4 | 28 | 15 | 0.00049528 | 7.7304e-05
FIN | 4 | 28 | 16 | 0.00042591 | 8.0335e-05
FIN | 4 | 28 | 17 | 0.00045929 | 7.5156e-05
FIN | 4 | 28 | 18 | 0.00055777 | 8.2193e-05
FIN | 4 | 28 | 19 | 0.00051676 | 9.8547e-05
FIN | 4 | 28 | 20 | 0.00045591 | 0.00012194
FIN | 4 | 28 | 21 | 0.00025819 | 0.0001469
FIN | 4 | 28 | 22 | 0 | 0.00017873
FIN | 4 | 28 | 23 | 0 | 0.00020516
FIN | 4 | 28 | 24 | 0 | 0.00022253
FIN | 4 | 29 | 1 | 0 | 0.00023245
FIN | 4 | 29 | 2 | 0 | 0.00023966
FIN | 4 | 29 | 3 | 0 | 0.00024586
FIN | 4 | 29 | 4 | 0 | 0.00024604
FIN | 4 | 29 | 5 | 0 | 0.00024414
FIN | 4 | 29 | 6 | 0 | 0.0002472
FIN | 4 | 29 | 7 | 0 | 0.00026663
FIN | 4 | 29 | 8 | 0.0003743 | 0.00027383
FIN | 4 | 29 | 9 | 0.00054922 | 0.00027922
FIN | 4 | 29 | 10 | 0.00053361 | 0.00027404
FIN | 4 | 29 | 11 | 0.0005289 | 0.00026492
FIN | 4 | 29 | 12 | 0.00033558 | 0.00025658
FIN | 4 | 29 | 13 | 0.00062727 | 0.00025529
FIN | 4 | 29 | 14 | 0.00064003 | 0.00023871
FIN | 4 | 29 | 15 | 0.00061387 | 0.00022113
FIN | 4 | 29 | 16 | 0.00056672 | 0.00020758
FIN | 4 | 29 | 17 | 0.00033856 | 0.00020372
FIN | 4 | 29 | 18 | 0.00025354 | 0.00021054
FIN | 4 | 29 | 19 | 0.00022597 | 0.00020888
FIN | 4 | 29 | 20 | 2.908e-05 | 0.00019795
FIN | 4 | 29 | 21 | 0 | 0.00018137
FIN | 4 | 29 | 22 | 0 | 0.00017486
FIN | 4 | 29 | 23 | 0 | 0.00018561
FIN | 4 | 29 | 24 | 0 | 0.00019212
FIN | 4 | 30 | 1 | 0 | 0.00019779
FIN | 4 | 30 | 2 | 0 | 0.00019877
FIN | 4 | 30 | 3 | 0 | 0.00019492
FIN | 4 | 30 | 4 | 0 | 0.00016925
FIN | 4 | 30 | 5 | 0 | 0.00014465
FIN | 4 | 30 | 6 | 0 | 0.00013133
FIN | 4 | 30 | 7 | 0 | 0.00013143
FIN | 4 | 30 | 8 | 5.65e-06 | 0.00013315
FIN | 4 | 30 | 9 | 0.0001726 | 0.00013682
FIN | 4 | 30 | 10 | 0.00017796 | 0.00013746
FIN | 4 | 30 | 11 | 0.00026487 | 0.00013926
FIN | 4 | 30 | 12 | 0.00017787 | 0.00013507
FIN | 4 | 30 | 13 | 0.00035313 | 0.00013214
FIN | 4 | 30 | 14 | 0.00049814 | 0.00012918
FIN | 4 | 30 | 15 | 0.00052927 | 0.00012233
FIN | 4 | 30 | 16 | 0.00014711 | 0.00011399
FIN | 4 | 30 | 17 | 0.00059661 | 0.00010985
FIN | 4 | 30 | 18 | 0.00031388 | 0.00010784
FIN | 4 | 30 | 19 | 0.00040687 | 0.0001076
FIN | 4 | 30 | 20 | 0.00049013 | 0.00010401
FIN | 4 | 30 | 21 | 0.00014146 | 0.00010274
FIN | 4 | 30 | 22 | 0 | 0.00010486
FIN | 4 | 30 | 23 | 0 | 0.00010906
FIN | 4 | 30 | 24 | 0 | 0.00011533
FIN | 5 | 1 | 1 | 0 | 0.00012823
FIN | 5 | 1 | 2 | 0 | 0.00014123
FIN | 5 | 1 | 3 | 0 | 0.00016257
FIN | 5 | 1 | 4 | 0 | 0.00018558
FIN | 5 | 1 | 5 | 0 | 0.00019977
FIN | 5 | 1 | 6 | 0 | 0.00020473
FIN | 5 | 1 | 7 | 0.00011655 | 0.00021225
FIN | 5 | 1 | 8 | 0.00038916 | 0.00021832
FIN | 5 | 1 | 9 | 0.00051836 | 0.00021603
FIN | 5 | 1 | 10 | 0.00057546 | 0.00021088
FIN | 5 | 1 | 11 | 0.00060007 | 0.00020349
FIN | 5 | 1 | 12 | 0.00062306 | 0.00019485
FIN | 5 | 1 | 13 | 0.00062491 | 0.00018312
FIN | 5 | 1 | 14 | 0.00061466 | 0.00017934
FIN | 5 | 1 | 15 | 0.00061554 | 0.00017026
FIN | 5 | 1 | 16 | 0.00062066 | 0.00014031
FIN | 5 | 1 | 17 | 0.00059411 | 0.00010925
FIN | 5 | 1 | 18 | 0.00054538 | 0.00010857
FIN | 5 | 1 | 19 | 0.00050618 | 0.00011939
FIN | 5 | 1 | 20 | 0.00038539 | 0.00012609
FIN | 5 | 1 | 21 | 8.061e-05 | 0.00012531
FIN | 5 | 1 | 22 | 0 | 0.00012361
FIN | 5 | 1 | 23 | 0 | 0.00011391
FIN | 5 | 1 | 24 | 0 | 0.00010259
FIN | 5 | 2 | 1 | 0 | 9.741e-05
FIN | 5 | 2 | 2 | 0 | 9.4475e-05
FIN | 5 | 2 | 3 | 0 | 9.7256e-05
FIN | 5 | 2 | 4 | 0 | 9.7748e-05
FIN | 5 | 2 | 5 | 0 | 9.67e-05
FIN | 5 | 2 | 6 | 0 | 0.00010824
FIN | 5 | 2 | 7 | 8.528e-05 | 0.00013911
FIN | 5 | 2 | 8 | 0.00033335 | 0.00017336
FIN | 5 | 2 | 9 | 0.00047058 | 0.00020172
FIN | 5 | 2 | 10 | 0.00056573 | 0.00021242
FIN | 5 | 2 | 11 | 0.0006034 | 0.00020845
FIN | 5 | 2 | 12 | 0.00062841 | 0.00019871
FIN | 5 | 2 | 13 | 0.00063529 | 0.00018746
FIN | 5 | 2 | 14 | 0 | 0.00017277
FIN | 5 | 2 | 15 | 0.00060403 | 0.00014795
FIN | 5 | 2 | 16 | 0.00062205 | 0.00011826
FIN | 5 | 2 | 17 | 0.00059277 | 9.9837e-05
FIN | 5 | 2 | 18 | 0.00055496 | 0.00010863
FIN | 5 | 2 | 19 | 0.00050499 | 0.0001258
FIN | 5 | 2 | 20 | 0.00039596 | 0.00013865
FIN | 5 | 2 | 21 | 0.00021736 | 0.0001372
FIN | 5 | 2 | 22 | 0 | 0.0001286
FIN | 5 | 2 | 23 | 0 | 0.00012329
FIN | 5 | 2 | 24 | 0 | 0.00012063
FIN | 5 | 3 | 1 | 0 | 0.00011848
FIN | 5 | 3 | 2 | 0 | 0.00011798
FIN | 5 | 3 | 3 | 0 | 0.00012051
FIN | 5 | 3 | 4 | 0 | 0.00011739
FIN | 5 | 3 | 5 | 0 | 0.00010853
FIN | 5 | 3 | 6 | 0 | 0.00012193
FIN | 5 | 3 | 7 | 0.00016276 | 0.00014853
FIN | 5 | 3 | 8 | 0.00041488 | 0.00017118
FIN | 5 | 3 | 9 | 0.00052617 | 0.00018407
FIN | 5 | 3 | 10 | 0.00056182 | 0.00019219
FIN | 5 | 3 | 11 | 0.00058337 | 0.00019822
FIN | 5 | 3 | 12 | 0.00060233 | 0.00019802
FIN | 5 | 3 | 13 | 0.00062168 | 0.00019439
FIN | 5 | 3 | 14 | 0.00062812 | 0.0001948
FIN | 5 | 3 | 15 | 0.00063693 | 0.00019133
FIN | 5 | 3 | 16 | 0.00062425 | 0.00017186
FIN | 5 | 3 | 17 | 0.00060643 | 0.00014399
FIN | 5 | 3 | 18 | 0.00057048 | 0.00015457
FIN | 5 | 3 | 19 | 0.00050821 | 0.0001678
FIN | 5 | 3 | 20 | 0.00041602 | 0.00016562
FIN | 5 | 3 | 21 | 0.00030605 | 0.00015192
FIN | 5 | 3 | 22 | 0 | 0.00014309
FIN | 5 | 3 | 23 | 0 | 0.00013846
FIN | 5 | 3 | 24 | 0 | 0.00013639
FIN | 5 | 4 | 1 | 0 | 0.00013062
FIN | 5 | 4 | 2 | 0 | 0.00012025
FIN | 5 | 4 | 3 | 0 | 0.00010783
FIN | 5 | 4 | 4 | 0 | 8.7023e-05
FIN | 5 | 4 | 5 | 0 | 6.5674e-05
FIN | 5 | 4 | 6 | 0 | 5.1718e-05
FIN | 5 | 4 | 7 | 0 | 5.244e-05
FIN | 5 | 4 | 8 | 1.67e-06 | 6.2371e-05
FIN | 5 | 4 | 9 | 3.25e-05 | 7.8997e-05
FIN | 5 | 4 | 10 | 0.00028375 | 9.3593e-05
FIN | 5 | 4 | 11 | 0.00014758 | 9.9482e-05
FIN | 5 | 4 | 12 | 0.00039857 | 0.00010186
FIN | 5 | 4 | 13 | 0.00056863 | 0.00010141
FIN | 5 | 4 | 14 | 0.00061507 | 9.4439e-05
FIN | 5 | 4 | 15 | 0.00060993 | 8.1542e-05
FIN | 5 | 4 | 16 | 0.00059618 | 6.3023e-05
FIN | 5 | 4 | 17 | 0.00033421 | 5.4949e-05
FIN | 5 | 4 | 18 | 0.00044369 | 5.9862e-05
FIN | 5 | 4 | 19 | 0.00028022 | 6.7882e-05
FIN | 5 | 4 | 20 | 0.00015966 | 7.3451e-05
FIN | 5 | 4 | 21 | 0.0002632 | 7.7387e-05
FIN | 5 | 4 | 22 | 0 | 8.5271e-05
FIN | 5 | 4 | 23 | 0 | 9.0823e-05
FIN | 5 | 4 | 24 | 0 | 9.1716e-05
FIN | 5 | 5 | 1 | 0 | 9.3758e-05
FIN | 5 | 5 | 2 | 0 | 9.7487e-05
FIN | 5 | 5 | 3 | 0 | 0.00010331
FIN | 5 | 5 | 4 | 0 | 0.00010107
FIN | 5 | 5 | 5 | 0 | 9.7108e-05
FIN | 5 | 5 | 6 | 0 | 0.00010036
FIN | 5 | 5 | 7 | 0 | 0.00011572
FIN | 5 | 5 | 8 | 1.93e-06 | 0.0001256
FIN | 5 | 5 | 9 | 6.05e-06 | 0.00012983
FIN | 5 | 5 | 10 | 1.584e-05 | 0.00013717
FIN | 5 | 5 | 11 | 4.609e-05 | 0.00014715
FIN | 5 | 5 | 12 | 0.0003667 | 0.00015141
FIN | 5 | 5 | 13 | 0.00060534 | 0.00015857
FIN | 5 | 5 | 14 | 0.00052538 | 0.00015943
FIN | 5 | 5 | 15 | 9.397e-05 | 0.000153
FIN | 5 | 5 | 16 | 0.00028643 | 0.00012535
FIN | 5 | 5 | 17 | 6.569e-05 | 8.7786e-05
FIN | 5 | 5 | 18 | 2.389e-05 | 7.0977e-05
FIN | 5 | 5 | 19 | 0.00017155 | 5.8394e-05
FIN | 5 | 5 | 20 | 0.00012572 | 4.6521e-05
FIN | 5 | 5 | 21 | 0.00016976 | 3.7501e-05
FIN | 5 | 5 | 22 | 0 | 3.3541e-05
FIN | 5 | 5 | 23 | 0 | 4.2147e-05
FIN | 5 | 5 | 24 | 0 | 6.0489e-05
FIN | 5 | 6 | 1 | 0 | 7.8855e-05
FIN | 5 | 6 | 2 | 0 | 9.7511e-05
FIN | 5 | 6 | 3 | 0 | 0.00010917
FIN | 5 | 6 | 4 | 0 | 0.00010538
FIN | 5 | 6 | 5 | 0 | 9.8493e-05
FIN | 5 | 6 | 6 | 0 | 0.0001079
FIN | 5 | 6 | 7 | 0.00016249 | 0.00013769
FIN | 5 | 6 | 8 | 0.00039691 | 0.00018017
FIN | 5 | 6 | 9 | 0.00050991 | 0.00021678
FIN | 5 | 6 | 10 | 0.00054634 | 0.00023736
FIN | 5 | 6 | 11 | 0.00057638 | 0.00024515
FIN | 5 | 6 | 12 | 0.00059395 | 0.00025366
FIN | 5 | 6 | 13 | 0.00060326 | 0.00025527
FIN | 5 | 6 | 14 | 0.00060826 | 0.00024659
FIN | 5 | 6 | 15 | 0.00061501 | 0.00023145
FIN | 5 | 6 | 16 | 0.00061054 | 0.00021303
FIN | 5 | 6 | 17 | 0.00058548 | 0.00018888
FIN | 5 | 6 | 18 | 0.00055055 | 0.00019213
FIN | 5 | 6 | 19 | 0.00050738 | 0.00020031
FIN | 5 | 6 | 20 | 0.0004079 | 0.00020288
FIN | 5 | 6 | 21 | 0.00024867 | 0.00019555
FIN | 5 | 6 | 22 | 0 | 0.00019492
FIN | 5 | 6 | 23 | 0 | 0.00019947
FIN | 5 | 6 | 24 | 0 | 0.00020487
FIN | 5 | 7 | 1 | 0 | 0.0002099
FIN | 5 | 7 | 2 | 0 | 0.00021149
FIN | 5 | 7 | 3 | 0 | 0.00021011
FIN | 5 | 7 | 4 | 0 | 0.00018739
FIN | 5 | 7 | 5 | 0 | 0.00015648
FIN | 5 | 7 | 6 | 0 | 0.00013541
FIN | 5 | 7 | 7 | 1.843e-05 | 0.00012741
FIN | 5 | 7 | 8 | 0.00025441 | 0.00012422
FIN | 5 | 7 | 9 | 0.00043897 | 0.00012054
FIN | 5 | 7 | 10 | 0.00022288 | 0.00011459
FIN | 5 | 7 | 11 | 0.00013908 | 0.00011392
FIN | 5 | 7 | 12 | 0.0003317 | 0.00010992
FIN | 5 | 7 | 13 | 0.00030459 | 0.00010975
FIN | 5 | 7 | 14 | 0.00022172 | 0.00011956
FIN | 5 | 7 | 15 | 0.00048166 | 0.00013304
FIN | 5 | 7 | 16 | 0.00052462 | 0.0001401
FIN | 5 | 7 | 17 | 0.00024103 | 0.00013576
FIN | 5 | 7 | 18 | 0.00053982 | 0.00015049
FIN | 5 | 7 | 19 | 0.00051065 | 0.00016791
FIN | 5 | 7 | 20 | 0.00043689 | 0.00017557
FIN | 5 | 7 | 21 | 0.0002659 | 0.00017061
FIN | 5 | 7 | 22 | 0 | 0.00016717
FIN | 5 | 7 | 23 | 0 | 0.00016532
FIN | 5 | 7 | 24 | 0 | 0.00016518
FIN | 5 | 8 | 1 | 0 | 0.00016069
FIN | 5 | 8 | 2 | 0 | 0.0001529
FIN | 5 | 8 | 3 | 0 | 0.00013642
FIN | 5 | 8 | 4 | 0 | 0.00010079
FIN | 5 | 8 | 5 | 0 | 6.4265e-05
FIN | 5 | 8 | 6 | 0 | 5.7098e-05
FIN | 5 | 8 | 7 | 0 | 5.8412e-05
FIN | 5 | 8 | 8 | 1.203e-05 | 5.9205e-05
FIN | 5 | 8 | 9 | 0.0001629 | 5.9229e-05
FIN | 5 | 8 | 10 | 0.0003231 | 5.9323e-05
FIN | 5 | 8 | 11 | 0.00037979 | 5.6287e-05
FIN | 5 | 8 | 12 | 0.0004763 | 4.8918e-05
FIN | 5 | 8 | 13 | 0.00043183 | 4.2982e-05
FIN | 5 | 8 | 14 | 0.00033253 | 3.6809e-05
FIN | 5 | 8 | 15 | 0.00050898 | 3.1405e-05
FIN | 5 | 8 | 16 | 0.00055022 | 2.725e-05
FIN | 5 | 8 | 17 | 0.00055036 | 2.2349e-05
FIN | 5 | 8 | 18 | 0.00050365 | 2.371e-05
FIN | 5 | 8 | 19 | 0.00043817 | 3.363e-05
FIN | 5 | 8 | 20 | 0.00034651 | 4.5947e-05
FIN | 5 | 8 | 21 | 0.00020254 | 5.2931e-05
FIN | 5 | 8 | 22 | 0 | 5.8465e-05
FIN | 5 | 8 | 23 | 0 | 6.5893e-05
FIN | 5 | 8 | 24 | 0 | 7.022e-05
FIN | 5 | 9 | 1 | 0 | 7.7387e-05
FIN | 5 | 9 | 2 | 0 | 9.4392e-05
FIN | 5 | 9 | 3 | 0 | 0.00011578
FIN | 5 | 9 | 4 | 0 | 0.00011648
FIN | 5 | 9 | 5 | 0 | 0.00011036
FIN | 5 | 9 | 6 | 0 | 0.00011506
FIN | 5 | 9 | 7 | 0 | 0.00011914
FIN | 5 | 9 | 8 | 3.72e-06 | 0.0001249
FIN | 5 | 9 | 9 | 9.85e-06 | 0.00012618
FIN | 5 | 9 | 10 | 3.671e-05 | 0.00012182
FIN | 5 | 9 | 11 | 0.00037693 | 0.00011364
FIN | 5 | 9 | 12 | 0.00032614 | 0.00010268
FIN | 5 | 9 | 13 | 0.00045698 | 0.0001002
FIN | 5 | 9 | 14 | 0.00051129 | 9.8925e-05
FIN | 5 | 9 | 15 | 0.00051532 | 0.00010004
FIN | 5 | 9 | 16 | 0.00033751 | 0.00010378
FIN | 5 | 9 | 17 | 0.00046262 | 0.00010544
FIN | 5 | 9 | 18 | 0.00022208 | 0.00011003
FIN | 5 | 9 | 19 | 0.00015354 | 0.00011276
FIN | 5 | 9 | 20 | 5.948e-05 | 0.00011391
FIN | 5 | 9 | 21 | 7.64e-06 | 0.00011132
FIN | 5 | 9 | 22 | 0 | 0.00010957
FIN | 5 | 9 | 23 | 0 | 0.00010673
FIN | 5 | 9 | 24 | 0 | 0.00010793
FIN | 5 | 10 | 1 | 0 | 0.00010958
FIN | 5 | 10 | 2 | 0 | 0.00011318
FIN | 5 | 10 | 3 | 0 | 0.00011358
FIN | 5 | 10 | 4 | 0 | 0.00011546
FIN | 5 | 10 | 5 | 0 | 0.00011611
FIN | 5 | 10 | 6 | 0 | 0.00011737
FIN | 5 | 10 | 7 | 0.0001742 | 0.00011959
FIN | 5 | 10 | 8 | 2.5e-06 | 0.00012328
FIN | 5 | 10 | 9 | 6.76e-06 | 0.0001237
FIN | 5 | 10 | 10 | 6.454e-05 | 0.00012354
FIN | 5 | 10 | 11 | 9.852e-05 | 0.00011914
FIN | 5 | 10 | 12 | 0.00014159 | 0.00010999
FIN | 5 | 10 | 13 | 0.00010639 | 9.8233e-05
FIN | 5 | 10 | 14 | 7.84e-05 | 8.7183e-05
FIN | 5 | 10 | 15 | 0.00027262 | 7.4416e-05
FIN | 5 | 10 | 16 | 0.00042689 | 6.523e-05
FIN | 5 | 10 | 17 | 0.00036634 | 5.8897e-05
FIN | 5 | 10 | 18 | 0.00038279 | 6.0815e-05
FIN | 5 | 10 | 19 | 0.00044146 | 6.5881e-05
FIN | 5 | 10 | 20 | 0.0003864 | 6.2839e-05
FIN | 5 | 10 | 21 | 0.00031991 | 5.8027e-05
FIN | 5 | 10 | 22 | 0 | 4.9557e-05
FIN | 5 | 10 | 23 | 0 | 4.0105e-05
FIN | 5 | 10 | 24 | 0 | 3.0612e-05
FIN | 5 | 11 | 1 | 0 | 2.2923e-05
FIN | 5 | 11 | 2 | 0 | 1.6306e-05
FIN | 5 | 11 | 3 | 0 | 1.1536e-05
FIN | 5 | 11 | 4 | 0 | 7.5049e-06
FIN | 5 | 11 | 5 | 0 | 5.6938e-06
FIN | 5 | 11 | 6 | 0 | 6.7533e-06
FIN | 5 | 11 | 7 | 4.6e-07 | 9.5883e-06
FIN | 5 | 11 | 8 | 7.21e-06 | 1.3246e-05
FIN | 5 | 11 | 9 | 1.763e-05 | 1.6821e-05
FIN | 5 | 11 | 10 | 0.00026619 | 2.1491e-05
FIN | 5 | 11 | 11 | 0.00037591 | 2.609e-05
FIN | 5 | 11 | 12 | 0.00055804 | 3.234e-05
FIN | 5 | 11 | 13 | 0.0005721 | 3.7756e-05
FIN | 5 | 11 | 14 | 0.00054321 | 3.7898e-05
FIN | 5 | 11 | 15 | 0.00059963 | 3.2807e-05
FIN | 5 | 11 | 16 | 0.00056783 | 2.4071e-05
FIN | 5 | 11 | 17 | 0.00053697 | 1.5134e-05
FIN | 5 | 11 | 18 | 0.00054442 | 1.2098e-05
FIN | 5 | 11 | 19 | 0.00051608 | 1.343e-05
FIN | 5 | 11 | 20 | 0.0004485 | 1.4678e-05
FIN | 5 | 11 | 21 | 0.00032209 | 1.3962e-05
FIN | 5 | 11 | 22 | 0 | 1.2814e-05
FIN | 5 | 11 | 23 | 0 | 1.0606e-05
FIN | 5 | 11 | 24 | 0 | 9.8961e-06
FIN | 5 | 12 | 1 | 0 | 8.4401e-06
FIN | 5 | 12 | 2 | 0 | 7.8482e-06
FIN | 5 | 12 | 3 | 0 | 8.9609e-06
FIN | 5 | 12 | 4 | 0 | 9.612e-06
FIN | 5 | 12 | 5 | 0 | 9.1681e-06
FIN | 5 | 12 | 6 | 0 | 8.2389e-06
FIN | 5 | 12 | 7 | 0 | 8.1382e-06
FIN | 5 | 12 | 8 | 4.82e-06 | 9.3338e-06
FIN | 5 | 12 | 9 | 7.784e-05 | 1.2494e-05
FIN | 5 | 12 | 10 | 0.00012235 | 1.4998e-05
FIN | 5 | 12 | 11 | 0.00036511 | 1.6827e-05
FIN | 5 | 12 | 12 | 0.00047798 | 1.9449e-05
FIN | 5 | 12 | 13 | 0.00036005 | 2.1923e-05
FIN | 5 | 12 | 14 | 0.0002897 | 2.4385e-05
FIN | 5 | 12 | 15 | 0.00017547 | 2.5752e-05
FIN | 5 | 12 | 16 | 0.00043525 | 2.4438e-05
FIN | 5 | 12 | 17 | 0.00016581 | 2.2917e-05
FIN | 5 | 12 | 18 | 0.00031643 | 2.4675e-05
FIN | 5 | 12 | 19 | 0.00019386 | 2.9457e-05
FIN | 5 | 12 | 20 | 0.00027524 | 3.2778e-05
FIN | 5 | 12 | 21 | 0.00029051 | 3.4577e-05
FIN | 5 | 12 | 22 | 0 | 3.6974e-05
FIN | 5 | 12 | 23 | 0 | 4.0904e-05
FIN | 5 | 12 | 24 | 0 | 4.0928e-05
FIN | 5 | 13 | 1 | 0 | 4.168e-05
FIN | 5 | 13 | 2 | 0 | 4.1999e-05
FIN | 5 | 13 | 3 | 0 | 3.9371e-05
FIN | 5 | 13 | 4 | 0 | 3.3737e-05
FIN | 5 | 13 | 5 | 0 | 3.2955e-05
FIN | 5 | 13 | 6 | 0 | 3.9235e-05
FIN | 5 | 13 | 7 | 1.93e-06 | 4.7669e-05
FIN | 5 | 13 | 8 | 3.422e-05 | 5.7879e-05
FIN | 5 | 13 | 9 | 1.713e-05 | 6.1567e-05
FIN | 5 | 13 | 10 | 4.59e-05 | 5.3038e-05
FIN | 5 | 13 | 11 | 0.00032243 | 4.5474e-05
FIN | 5 | 13 | 12 | 0.00032831 | 3.6021e-05
FIN | 5 | 13 | 13 | 0.00012478 | 2.8132e-05
FIN | 5 | 13 | 14 | 9.948e-05 | 1.9822e-05
FIN | 5 | 13 | 15 | 0.00017313 | 1.8928e-05
FIN | 5 | 13 | 16 | 8.287e-05 | 2.2592e-05
FIN | 5 | 13 | 17 | 7.735e-05 | 2.4628e-05
FIN | 5 | 13 | 18 | 3.015e-05 | 2.7765e-05
FIN | 5 | 13 | 19 | 2.348e-05 | 3.4068e-05
FIN | 5 | 13 | 20 | 7.59e-06 | 4.0845e-05
FIN | 5 | 13 | 21 | 2.715e-05 | 4.2692e-05
FIN | 5 | 13 | 22 | 0 | 4.2366e-05
FIN | 5 | 13 | 23 | 0 | 4.2437e-05
FIN | 5 | 13 | 24 | 0 | 4.2958e-05
FIN | 5 | 14 | 1 | 0 | 4.8474e-05
FIN | 5 | 14 | 2 | 0 | 5.9063e-05
FIN | 5 | 14 | 3 | 0 | 7.4091e-05
FIN | 5 | 14 | 4 | 0 | 8.3407e-05
FIN | 5 | 14 | 5 | 0 | 8.6384e-05
FIN | 5 | 14 | 6 | 0 | 9.1089e-05
FIN | 5 | 14 | 7 | 0.00011584 | 9.8979e-05
FIN | 5 | 14 | 8 | 0.00035028 | 0.00010942
FIN | 5 | 14 | 9 | 0.00035957 | 0.00011489
FIN | 5 | 14 | 10 | 0.00052763 | 0.0001299
FIN | 5 | 14 | 11 | 0.00058242 | 0.00014862
FIN | 5 | 14 | 12 | 0.00060643 | 0.00016351
FIN | 5 | 14 | 13 | 0.00061862 | 0.00017748
FIN | 5 | 14 | 14 | 0.00060983 | 0.00019302
FIN | 5 | 14 | 15 | 0.00062245 | 0.00020701
FIN | 5 | 14 | 16 | 0.00061429 | 0.00019512
FIN | 5 | 14 | 17 | 0.00047364 | 0.0001745
FIN | 5 | 14 | 18 | 7.433e-05 | 0.00015934
FIN | 5 | 14 | 19 | 0.0004344 | 0.00015588
FIN | 5 | 14 | 20 | 0.00042405 | 0.0001543
FIN | 5 | 14 | 21 | 9.49e-06 | 0.00014686
FIN | 5 | 14 | 22 | 0 | 0.00014182
FIN | 5 | 14 | 23 | 0 | 0.00012839
FIN | 5 | 14 | 24 | 0 | 0.0001156
FIN | 5 | 15 | 1 | 0 | 0.0001198
FIN | 5 | 15 | 2 | 0 | 0.0001124
FIN | 5 | 15 | 3 | 0 | 0.00010351
FIN | 5 | 15 | 4 | 0 | 8.5981e-05
FIN | 5 | 15 | 5 | 0 | 7.1321e-05
FIN | 5 | 15 | 6 | 0 | 7.3783e-05
FIN | 5 | 15 | 7 | 9e-08 | 8.7064e-05
FIN | 5 | 15 | 8 | 2.92e-06 | 0.00010576
FIN | 5 | 15 | 9 | 7.75e-06 | 0.00012421
FIN | 5 | 15 | 10 | 0.0002508 | 0.00015105
FIN | 5 | 15 | 11 | 0.00038032 | 0.0001645
FIN | 5 | 15 | 12 | 0.00036865 | 0.00016679
FIN | 5 | 15 | 13 | 0.00030369 | 0.00015987
FIN | 5 | 15 | 14 | 0.00030021 | 0.00015124
FIN | 5 | 15 | 15 | 0.00045235 | 0.00013743
FIN | 5 | 15 | 16 | 0.00060276 | 0.00011684
FIN | 5 | 15 | 17 | 0.00059404 | 9.1995e-05
FIN | 5 | 15 | 18 | 0.00057395 | 7.8056e-05
FIN | 5 | 15 | 19 | 0.00053665 | 7.7008e-05
FIN | 5 | 15 | 20 | 0.00048262 | 7.8003e-05
FIN | 5 | 15 | 21 | 0.00036255 | 7.2735e-05
FIN | 5 | 15 | 22 | 7.615e-05 | 6.8237e-05
FIN | 5 | 15 | 23 | 0 | 6.4692e-05
FIN | 5 | 15 | 24 | 0 | 5.4683e-05
FIN | 5 | 16 | 1 | 0 | 4.5089e-05
FIN | 5 | 16 | 2 | 0 | 3.9821e-05
FIN | 5 | 16 | 3 | 0 | 3.5003e-05
FIN | 5 | 16 | 4 | 0 | 1.8946e-05
FIN | 5 | 16 | 5 | 0 | 8.813e-06
FIN | 5 | 16 | 6 | 0 | 6.2087e-06
FIN | 5 | 16 | 7 | 0.00035299 | 7.866e-06
FIN | 5 | 16 | 8 | 0.00048052 | 1.2068e-05
FIN | 5 | 16 | 9 | 0.00052412 | 1.6105e-05
FIN | 5 | 16 | 10 | 0.00054299 | 1.9757e-05
FIN | 5 | 16 | 11 | 0.00057239 | 2.0982e-05
FIN | 5 | 16 | 12 | 0.00058063 | 2.0828e-05
FIN | 5 | 16 | 13 | 0.00059772 | 1.9473e-05
FIN | 5 | 16 | 14 | 0.00059203 | 2.0094e-05
FIN | 5 | 16 | 15 | 0.00059937 | 1.9928e-05
FIN | 5 | 16 | 16 | 0.00056113 | 1.7904e-05
FIN | 5 | 16 | 17 | 0.00055468 | 2.5616e-05
FIN | 5 | 16 | 18 | 0.00047904 | 4.4982e-05
FIN | 5 | 16 | 19 | 0.00049056 | 6.7349e-05
FIN | 5 | 16 | 20 | 0.00034932 | 8.2702e-05
FIN | 5 | 16 | 21 | 0.00030805 | 8.7153e-05
FIN | 5 | 16 | 22 | 5.852e-05 | 8.8432e-05
FIN | 5 | 16 | 23 | 0 | 8.5816e-05
FIN | 5 | 16 | 24 | 0 | 8.7852e-05
FIN | 5 | 17 | 1 | 0 | 9.3315e-05
FIN | 5 | 17 | 2 | 0 | 0.00010077
FIN | 5 | 17 | 3 | 0 | 0.00010362
FIN | 5 | 17 | 4 | 0 | 8.3336e-05
FIN | 5 | 17 | 5 | 0 | 5.444e-05
FIN | 5 | 17 | 6 | 0 | 3.8685e-05
FIN | 5 | 17 | 7 | 9.161e-05 | 3.6442e-05
FIN | 5 | 17 | 8 | 0.00030698 | 4.1745e-05
FIN | 5 | 17 | 9 | 3.349e-05 | 4.8167e-05
FIN | 5 | 17 | 10 | 0.00030492 | 5.6991e-05
FIN | 5 | 17 | 11 | 0.00042671 | 6.1146e-05
FIN | 5 | 17 | 12 | 0.00050411 | 6.2022e-05
FIN | 5 | 17 | 13 | 0.00042966 | 6.3046e-05
FIN | 5 | 17 | 14 | 0.0003996 | 6.6538e-05
FIN | 5 | 17 | 15 | 0.00014003 | 6.961e-05
FIN | 5 | 17 | 16 | 0.00056559 | 6.5372e-05
FIN | 5 | 17 | 17 | 0.00051171 | 7.2143e-05
FIN | 5 | 17 | 18 | 0.00050247 | 8.4869e-05
FIN | 5 | 17 | 19 | 0.00035277 | 9.9115e-05
FIN | 5 | 17 | 20 | 0.00033509 | 0.00010863
FIN | 5 | 17 | 21 | 0.00014892 | 0.00011395
FIN | 5 | 17 | 22 | 0 | 0.00011274
FIN | 5 | 17 | 23 | 0 | 0.00011148
FIN | 5 | 17 | 24 | 0 | 0.0001068
FIN | 5 | 18 | 1 | 0 | 0.00010463
FIN | 5 | 18 | 2 | 0 | 9.4788e-05
FIN | 5 | 18 | 3 | 0 | 8.0412e-05
FIN | 5 | 18 | 4 | 0 | 5.5482e-05
FIN | 5 | 18 | 5 | 0 | 3.5992e-05
FIN | 5 | 18 | 6 | 0 | 2.7984e-05
FIN | 5 | 18 | 7 | 2.7e-07 | 2.6001e-05
FIN | 5 | 18 | 8 | 3.12e-06 | 2.461e-05
FIN | 5 | 18 | 9 | 2.008e-05 | 2.1319e-05
FIN | 5 | 18 | 10 | 6.784e-05 | 1.9763e-05
FIN | 5 | 18 | 11 | 0.00012857 | 1.7194e-05
FIN | 5 | 18 | 12 | 0.00012573 | 1.4069e-05
FIN | 5 | 18 | 13 | 0.00014266 | 1.2139e-05
FIN | 5 | 18 | 14 | 0.00015875 | 1.147e-05
FIN | 5 | 18 | 15 | 0.00011209 | 1.0731e-05
FIN | 5 | 18 | 16 | 0.0001586 | 9.4522e-06
FIN | 5 | 18 | 17 | 0.00017881 | 7.8245e-06
FIN | 5 | 18 | 18 | 0.00034059 | 1.1488e-05
FIN | 5 | 18 | 19 | 6.06e-05 | 2.1148e-05
FIN | 5 | 18 | 20 | 6.37e-06 | 3.0239e-05
FIN | 5 | 18 | 21 | 4.7e-07 | 3.3612e-05
FIN | 5 | 18 | 22 | 0 | 3.2032e-05
FIN | 5 | 18 | 23 | 0 | 2.8297e-05
FIN | 5 | 18 | 24 | 0 | 2.3367e-05
FIN | 5 | 19 | 1 | 0 | 1.8845e-05
FIN | 5 | 19 | 2 | 0 | 1.5939e-05
FIN | 5 | 19 | 3 | 0 | 1.2844e-05
FIN | 5 | 19 | 4 | 0 | 9.5824e-06
FIN | 5 | 19 | 5 | 0 | 8.8722e-06
FIN | 5 | 19 | 6 | 0 | 1.0707e-05
FIN | 5 | 19 | 7 | 0.00027768 | 1.4738e-05
FIN | 5 | 19 | 8 | 3.75e-06 | 1.8449e-05
FIN | 5 | 19 | 9 | 5.551e-05 | 2.1852e-05
FIN | 5 | 19 | 10 | 7.677e-05 | 2.0716e-05
FIN | 5 | 19 | 11 | 0.00024979 | 1.8472e-05
FIN | 5 | 19 | 12 | 0.00054776 | 2.1148e-05
FIN | 5 | 19 | 13 | 0.00051509 | 2.8954e-05
FIN | 5 | 19 | 14 | 0.00017601 | 4.1123e-05
FIN | 5 | 19 | 15 | 0.00018897 | 5.4358e-05
FIN | 5 | 19 | 16 | 0.00041133 | 7.0675e-05
FIN | 5 | 19 | 17 | 0.00056398 | 8.6307e-05
FIN | 5 | 19 | 18 | 0.00048483 | 0.00010264
FIN | 5 | 19 | 19 | 0.0002276 | 0.00011133
FIN | 5 | 19 | 20 | 0.00017209 | 0.0001136
FIN | 5 | 19 | 21 | 6.709e-05 | 0.00011164
FIN | 5 | 19 | 22 | 0 | 9.944e-05
FIN | 5 | 19 | 23 | 0 | 8.6159e-05
FIN | 5 | 19 | 24 | 0 | 8.2383e-05
FIN | 5 | 20 | 1 | 0 | 8.6135e-05
FIN | 5 | 20 | 2 | 0 | 8.2152e-05
FIN | 5 | 20 | 3 | 0 | 7.7648e-05
FIN | 5 | 20 | 4 | 0 | 7.2108e-05
FIN | 5 | 20 | 5 | 0 | 6.8225e-05
FIN | 5 | 20 | 6 | 0 | 6.3739e-05
FIN | 5 | 20 | 7 | 2.7e-07 | 5.6607e-05
FIN | 5 | 20 | 8 | 3.44e-06 | 5.3345e-05
FIN | 5 | 20 | 9 | 1.743e-05 | 5.1984e-05
FIN | 5 | 20 | 10 | 4.845e-05 | 5.0865e-05
FIN | 5 | 20 | 11 | 8.512e-05 | 5.0001e-05
FIN | 5 | 20 | 12 | 0.00012137 | 4.9581e-05
FIN | 5 | 20 | 13 | 0.00012557 | 4.8977e-05
FIN | 5 | 20 | 14 | 0.00012551 | 4.8587e-05
FIN | 5 | 20 | 15 | 0.00020414 | 5.1457e-05
FIN | 5 | 20 | 16 | 0.0003592 | 5.4896e-05
FIN | 5 | 20 | 17 | 0.00052571 | 5.0907e-05
FIN | 5 | 20 | 18 | 0.00051685 | 6.3313e-05
FIN | 5 | 20 | 19 | 0.00047601 | 8.3602e-05
FIN | 5 | 20 | 20 | 0.00043794 | 9.5007e-05
FIN | 5 | 20 | 21 | 0.00035244 | 9.8121e-05
FIN | 5 | 20 | 22 | 5.008e-05 | 9.7759e-05
FIN | 5 | 20 | 23 | 0 | 9.9878e-05
FIN | 5 | 20 | 24 | 0 | 0.00010227
FIN | 5 | 21 | 1 | 0 | 0.00010559
FIN | 5 | 21 | 2 | 0 | 0.00010969
FIN | 5 | 21 | 3 | 0 | 0.00011235
FIN | 5 | 21 | 4 | 0 | 0.00010436
FIN | 5 | 21 | 5 | 0 | 9.7978e-05
FIN | 5 | 21 | 6 | 0 | 0.00010006
FIN | 5 | 21 | 7 | 2.8e-07 | 0.00010655
FIN | 5 | 21 | 8 | 0.00019871 | 0.0001085
FIN | 5 | 21 | 9 | 0.00052163 | 0.00010653
FIN | 5 | 21 | 10 | 0.00055994 | 0.0001066
FIN | 5 | 21 | 11 | 0.00057658 | 0.00010438
FIN | 5 | 21 | 12 | 0.00059439 | 0.00010152
FIN | 5 | 21 | 13 | 0.00061452 | 9.989e-05
FIN | 5 | 21 | 14 | 0.00060856 | 9.8742e-05
FIN | 5 | 21 | 15 | 0.00059777 | 0.0001007
FIN | 5 | 21 | 16 | 0.00059082 | 0.00010076
FIN | 5 | 21 | 17 | 0.00022735 | 0.00010415
FIN | 5 | 21 | 18 | 0.00042076 | 0.00013228
FIN | 5 | 21 | 19 | 7.315e-05 | 0.00016279
FIN | 5 | 21 | 20 | 4.51e-05 | 0.00017572
FIN | 5 | 21 | 21 | 0.00018366 | 0.00017212
FIN | 5 | 21 | 22 | 9.54e-06 | 0.0001574
FIN | 5 | 21 | 23 | 0 | 0.00014407
FIN | 5 | 21 | 24 | 0 | 0.00013668
FIN | 5 | 22 | 1 | 0 | 0.0001348
FIN | 5 | 22 | 2 | 0 | 0.00013939
FIN | 5 | 22 | 3 | 0 | 0.00014218
FIN | 5 | 22 | 4 | 0 | 0.00013608
FIN | 5 | 22 | 5 | 0 | 0.00013444
FIN | 5 | 22 | 6 | 0 | 0.00014789
FIN | 5 | 22 | 7 | 4.9e-07 | 0.00017379
FIN | 5 | 22 | 8 | 3.5e-06 | 0.00018901
FIN | 5 | 22 | 9 | 1.823e-05 | 0.00019637
FIN | 5 | 22 | 10 | 2.121e-05 | 0.00020663
FIN | 5 | 22 | 11 | 4.645e-05 | 0.0002147
FIN | 5 | 22 | 12 | 4.234e-05 | 0.00021882
FIN | 5 | 22 | 13 | 5.797e-05 | 0.0002199
FIN | 5 | 22 | 14 | 4.146e-05 | 0.00021765
FIN | 5 | 22 | 15 | 3.839e-05 | 0.00021225
FIN | 5 | 22 | 16 | 3.751e-05 | 0.00018799
FIN | 5 | 22 | 17 | 2.961e-05 | 0.00017769
FIN | 5 | 22 | 18 | 2.493e-05 | 0.00020176
FIN | 5 | 22 | 19 | 1.722e-05 | 0.00021419
FIN | 5 | 22 | 20 | 1.128e-05 | 0.00022073
FIN | 5 | 22 | 21 | 7.5e-07 | 0.00021822
FIN | 5 | 22 | 22 | 0 | 0.0002123
FIN | 5 | 22 | 23 | 0 | 0.0002052
FIN | 5 | 22 | 24 | 0 | 0.0001958
FIN | 5 | 23 | 1 | 0 | 0.00018069
FIN | 5 | 23 | 2 | 0 | 0.00016442
FIN | 5 | 23 | 3 | 0 | 0.00015076
FIN | 5 | 23 | 4 | 0 | 0.00013723
FIN | 5 | 23 | 5 | 0 | 0.00012754
FIN | 5 | 23 | 6 | 0 | 0.00013198
FIN | 5 | 23 | 7 | 5.1e-07 | 0.00014154
FIN | 5 | 23 | 8 | 3.57e-06 | 0.00014686
FIN | 5 | 23 | 9 | 1.023e-05 | 0.00015003
FIN | 5 | 23 | 10 | 2.935e-05 | 0.00014626
FIN | 5 | 23 | 11 | 4.795e-05 | 0.00013409
FIN | 5 | 23 | 12 | 6.829e-05 | 0.00011912
FIN | 5 | 23 | 13 | 7.95e-05 | 0.00010604
FIN | 5 | 23 | 14 | 6.003e-05 | 9.8576e-05
FIN | 5 | 23 | 15 | 7.264e-05 | 9.135e-05
FIN | 5 | 23 | 16 | 7.095e-05 | 6.8716e-05
FIN | 5 | 23 | 17 | 5.091e-05 | 4.4568e-05
FIN | 5 | 23 | 18 | 5.815e-05 | 5.2546e-05
FIN | 5 | 23 | 19 | 4.834e-05 | 6.8906e-05
FIN | 5 | 23 | 20 | 5.05e-05 | 7.7239e-05
FIN | 5 | 23 | 21 | 9.15e-06 | 7.6375e-05
FIN | 5 | 23 | 22 | 0 | 6.5733e-05
FIN | 5 | 23 | 23 | 0 | 5.5103e-05
FIN | 5 | 23 | 24 | 0 | 4.5456e-05
FIN | 5 | 24 | 1 | 0 | 3.6501e-05
FIN | 5 | 24 | 2 | 0 | 2.8114e-05
FIN | 5 | 24 | 3 | 0 | 1.7768e-05
FIN | 5 | 24 | 4 | 0 | 7.5937e-06
FIN | 5 | 24 | 5 | 0 | 3.2908e-06
FIN | 5 | 24 | 6 | 0 | 2.0242e-06
FIN | 5 | 24 | 7 | 5.2e-07 | 2.3024e-06
FIN | 5 | 24 | 8 | 3.92e-06 | 2.5924e-06
FIN | 5 | 24 | 9 | 2.114e-05 | 2.4977e-06
FIN | 5 | 24 | 10 | 5.65e-05 | 2.7108e-06
FIN | 5 | 24 | 11 | 0.00011886 | 2.8173e-06
FIN | 5 | 24 | 12 | 9.763e-05 | 3.4329e-06
FIN | 5 | 24 | 13 | 0.00018922 | 4.2792e-06
FIN | 5 | 24 | 14 | 0.00020698 | 5.6169e-06
FIN | 5 | 24 | 15 | 0.0003689 | 7.1439e-06
FIN | 5 | 24 | 16 | 0.00048119 | 9.0971e-06
FIN | 5 | 24 | 17 | 0.00052169 | 7.9074e-06
FIN | 5 | 24 | 18 | 0.00034702 | 6.623e-06
FIN | 5 | 24 | 19 | 0.00030856 | 8.813e-06
FIN | 5 | 24 | 20 | 0.00016613 | 1.2915e-05
FIN | 5 | 24 | 21 | 0.00019842 | 1.6312e-05
FIN | 5 | 24 | 22 | 9.41e-05 | 2.2556e-05
FIN | 5 | 24 | 23 | 0 | 3.3932e-05
FIN | 5 | 24 | 24 | 0 | 4.5846e-05
FIN | 5 | 25 | 1 | 0 | 6.0318e-05
FIN | 5 | 25 | 2 | 0 | 6.9509e-05
FIN | 5 | 25 | 3 | 0 | 6.9504e-05
FIN | 5 | 25 | 4 | 0 | 5.3132e-05
FIN | 5 | 25 | 5 | 0 | 4.1135e-05
FIN | 5 | 25 | 6 | 0 | 4.2177e-05
FIN | 5 | 25 | 7 | 2.199e-05 | 4.7006e-05
FIN | 5 | 25 | 8 | 3.88e-06 | 5.3866e-05
FIN | 5 | 25 | 9 | 0.00022434 | 6.0229e-05
FIN | 5 | 25 | 10 | 0.00010936 | 6.2383e-05
FIN | 5 | 25 | 11 | 0.00017686 | 5.9738e-05
FIN | 5 | 25 | 12 | 0.00031087 | 6.3301e-05
FIN | 5 | 25 | 13 | 0.00038242 | 6.7686e-05
FIN | 5 | 25 | 14 | 0.00052462 | 7.2629e-05
FIN | 5 | 25 | 15 | 0.00046806 | 7.7529e-05
FIN | 5 | 25 | 16 | 0.00061405 | 7.8636e-05
FIN | 5 | 25 | 17 | 0.00061141 | 7.5274e-05
FIN | 5 | 25 | 18 | 0.00058966 | 8.9592e-05
FIN | 5 | 25 | 19 | 0.00052926 | 0.00012326
FIN | 5 | 25 | 20 | 0.00046134 | 0.00014891
FIN | 5 | 25 | 21 | 0.00033052 | 0.00014762
FIN | 5 | 25 | 22 | 0.00019693 | 0.00015285
FIN | 5 | 25 | 23 | 0 | 0.00015443
FIN | 5 | 25 | 24 | 0 | 0.0001554
FIN | 5 | 26 | 1 | 0 | 0.00015584
FIN | 5 | 26 | 2 | 0 | 0.00015722
FIN | 5 | 26 | 3 | 0 | 0.00015398
FIN | 5 | 26 | 4 | 0 | 0.00013732
FIN | 5 | 26 | 5 | 0 | 0.00012239
FIN | 5 | 26 | 6 | 0.00016325 | 0.00012109
FIN | 5 | 26 | 7 | 7.2e-07 | 0.00012452
FIN | 5 | 26 | 8 | 3.83e-06 | 0.0001383
FIN | 5 | 26 | 9 | 0.00010944 | 0.00014471
FIN | 5 | 26 | 10 | 9.41e-05 | 0.00015302
FIN | 5 | 26 | 11 | 0.00013462 | 0.00014725
FIN | 5 | 26 | 12 | 0.00019102 | 0.00013912
FIN | 5 | 26 | 13 | 0.00012845 | 0.00012532
FIN | 5 | 26 | 14 | 5.991e-05 | 0.00011338
FIN | 5 | 26 | 15 | 9.306e-05 | 0.00010005
FIN | 5 | 26 | 16 | 7.972e-05 | 7.2919e-05
FIN | 5 | 26 | 17 | 3.255e-05 | 6.3117e-05
FIN | 5 | 26 | 18 | 6.12e-05 | 6.8628e-05
FIN | 5 | 26 | 19 | 3.321e-05 | 8.5194e-05
FIN | 5 | 26 | 20 | 2.15e-05 | 9.8541e-05
FIN | 5 | 26 | 21 | 1.052e-05 | 0.00010747
FIN | 5 | 26 | 22 | 1e-06 | 0.00010812
FIN | 5 | 26 | 23 | 0 | 0.00010686
FIN | 5 | 26 | 24 | 0 | 0.00010503
FIN | 5 | 27 | 1 | 0 | 0.00010315
FIN | 5 | 27 | 2 | 0 | 9.6984e-05
FIN | 5 | 27 | 3 | 0 | 7.9127e-05
FIN | 5 | 27 | 4 | 0 | 5.4281e-05
FIN | 5 | 27 | 5 | 0 | 4.22e-05
FIN | 5 | 27 | 6 | 0 | 4.0093e-05
FIN | 5 | 27 | 7 | 7.4e-07 | 4.2579e-05
FIN | 5 | 27 | 8 | 3.88e-06 | 4.4828e-05
FIN | 5 | 27 | 9 | 3.157e-05 | 4.8137e-05
FIN | 5 | 27 | 10 | 0.00031312 | 5.7838e-05
FIN | 5 | 27 | 11 | 0.00014439 | 6.4479e-05
FIN | 5 | 27 | 12 | 0.00041776 | 6.8048e-05
FIN | 5 | 27 | 13 | 0.00038428 | 6.2975e-05
FIN | 5 | 27 | 14 | 0.00031212 | 5.9815e-05
FIN | 5 | 27 | 15 | 0.00035011 | 5.5245e-05
FIN | 5 | 27 | 16 | 0.00053984 | 3.672e-05
FIN | 5 | 27 | 17 | 0.0005829 | 3.1789e-05
FIN | 5 | 27 | 18 | 0.00056901 | 3.9857e-05
FIN | 5 | 27 | 19 | 0.00048646 | 5.492e-05
FIN | 5 | 27 | 20 | 0.00046836 | 7.0024e-05
FIN | 5 | 27 | 21 | 0.00036095 | 7.9376e-05
FIN | 5 | 27 | 22 | 0.00018046 | 8.3306e-05
FIN | 5 | 27 | 23 | 0 | 8.0009e-05
FIN | 5 | 27 | 24 | 0 | 7.5097e-05
FIN | 5 | 28 | 1 | 0 | 7.2131e-05
FIN | 5 | 28 | 2 | 0 | 7.0013e-05
FIN | 5 | 28 | 3 | 0 | 6.2916e-05
FIN | 5 | 28 | 4 | 0 | 5.1049e-05
FIN | 5 | 28 | 5 | 0 | 4.1934e-05
FIN | 5 | 28 | 6 | 0 | 4.3017e-05
FIN | 5 | 28 | 7 | 7.3e-07 | 5.1084e-05
FIN | 5 | 28 | 8 | 2.682e-05 | 6.5177e-05
FIN | 5 | 28 | 9 | 0.00048599 | 7.8068e-05
FIN | 5 | 28 | 10 | 0.0004046 | 8.6384e-05
FIN | 5 | 28 | 11 | 0.00037656 | 8.7289e-05
FIN | 5 | 28 | 12 | 0.0005854 | 8.5312e-05
FIN | 5 | 28 | 13 | 0.00031841 | 8.6881e-05
FIN | 5 | 28 | 14 | 0.00060731 | 9.0195e-05
FIN | 5 | 28 | 15 | 0.00061704 | 8.813e-05
FIN | 5 | 28 | 16 | 0.00042831 | 6.7592e-05
FIN | 5 | 28 | 17 | 0.00055383 | 5.924e-05
FIN | 5 | 28 | 18 | 0.0005649 | 6.436e-05
FIN | 5 | 28 | 19 | 0.00033864 | 7.212e-05
FIN | 5 | 28 | 20 | 0.00016348 | 7.8009e-05
FIN | 5 | 28 | 21 | 1.836e-05 | 8.0424e-05
FIN | 5 | 28 | 22 | 9.7e-07 | 8.4336e-05
FIN | 5 | 28 | 23 | 0 | 8.71e-05
FIN | 5 | 28 | 24 | 0 | 9.0586e-05
FIN | 5 | 29 | 1 | 0 | 9.2131e-05
FIN | 5 | 29 | 2 | 0 | 9.3415e-05
FIN | 5 | 29 | 3 | 0 | 8.7218e-05
FIN | 5 | 29 | 4 | 0 | 6.5082e-05
FIN | 5 | 29 | 5 | 0 | 4.9155e-05
FIN | 5 | 29 | 6 | 0 | 4.4219e-05
FIN | 5 | 29 | 7 | 7.3e-07 | 5.0143e-05
FIN | 5 | 29 | 8 | 4.17e-06 | 5.7483e-05
FIN | 5 | 29 | 9 | 3.989e-05 | 6.1105e-05
FIN | 5 | 29 | 10 | 9.398e-05 | 6.7302e-05
FIN | 5 | 29 | 11 | 8.857e-05 | 7.0338e-05
FIN | 5 | 29 | 12 | 0.00032743 | 7.0687e-05
FIN | 5 | 29 | 13 | 0.00060415 | 6.6532e-05
FIN | 5 | 29 | 14 | 0.00028303 | 6.1235e-05
FIN | 5 | 29 | 15 | 0.0001358 | 5.1499e-05
FIN | 5 | 29 | 16 | 0.00048682 | 3.3174e-05
FIN | 5 | 29 | 17 | 0.00049206 | 3.2411e-05
FIN | 5 | 29 | 18 | 0.00053284 | 4.516e-05
FIN | 5 | 29 | 19 | 0.00052046 | 6.7515e-05
FIN | 5 | 29 | 20 | 0.00041454 | 9.0379e-05
FIN | 5 | 29 | 21 | 0.00035514 | 0.00010086
FIN | 5 | 29 | 22 | 0.00015042 | 9.7801e-05
FIN | 5 | 29 | 23 | 0 | 9.0331e-05
FIN | 5 | 29 | 24 | 0 | 8.4425e-05
FIN | 5 | 30 | 1 | 0 | 8.098e-05
FIN | 5 | 30 | 2 | 0 | 7.8417e-05
FIN | 5 | 30 | 3 | 0 | 6.9089e-05
FIN | 5 | 30 | 4 | 0 | 5.1096e-05
FIN | 5 | 30 | 5 | 0 | 3.6146e-05
FIN | 5 | 30 | 6 | 0 | 3.2251e-05
FIN | 5 | 30 | 7 | 7.3e-07 | 3.3879e-05
FIN | 5 | 30 | 8 | 4.18e-06 | 3.6199e-05
FIN | 5 | 30 | 9 | 2.583e-05 | 4.0194e-05
FIN | 5 | 30 | 10 | 0.00014018 | 4.3769e-05
FIN | 5 | 30 | 11 | 0.00022888 | 4.3905e-05
FIN | 5 | 30 | 12 | 0.00016596 | 4.1863e-05
FIN | 5 | 30 | 13 | 0.00017772 | 3.9466e-05
FIN | 5 | 30 | 14 | 0.00050912 | 3.7767e-05
FIN | 5 | 30 | 15 | 0.00058379 | 3.6223e-05
FIN | 5 | 30 | 16 | 0.00048025 | 2.4776e-05
FIN | 5 | 30 | 17 | 0.00054045 | 1.6774e-05
FIN | 5 | 30 | 18 | 0.00054512 | 2.0834e-05
FIN | 5 | 30 | 19 | 0.000523 | 3.2553e-05
FIN | 5 | 30 | 20 | 0.00049798 | 4.3787e-05
FIN | 5 | 30 | 21 | 0.00041794 | 5.0114e-05
FIN | 5 | 30 | 22 | 0.00026242 | 5.2659e-05
FIN | 5 | 30 | 23 | 0 | 5.1108e-05
FIN | 5 | 30 | 24 | 0 | 4.5545e-05
FIN | 5 | 31 | 1 | 0 | 4.1082e-05
FIN | 5 | 31 | 2 | 0 | 3.7389e-05
FIN | 5 | 31 | 3 | 0 | 2.9819e-05
FIN | 5 | 31 | 4 | 0 | 1.6093e-05
FIN | 5 | 31 | 5 | 0 | 9.5942e-06
FIN | 5 | 31 | 6 | 0 | 7.8068e-06
FIN | 5 | 31 | 7 | 0.00038631 | 8.9846e-06
FIN | 5 | 31 | 8 | 1.078e-05 | 1.0713e-05
FIN | 5 | 31 | 9 | 0.00030748 | 1.1565e-05
FIN | 5 | 31 | 10 | 0.00041109 | 1.0802e-05
FIN | 5 | 31 | 11 | 0.0004213 | 1.0612e-05
FIN | 5 | 31 | 12 | 0.0003584 | 1.0725e-05
FIN | 5 | 31 | 13 | 0.00044852 | 1.1186e-05
FIN | 5 | 31 | 14 | 0.00052197 | 1.2992e-05
FIN | 5 | 31 | 15 | 0.00060664 | 1.5028e-05
FIN | 5 | 31 | 16 | 0.00059847 | 1.2388e-05
FIN | 5 | 31 | 17 | 0.00040978 | 1.1305e-05
FIN | 5 | 31 | 18 | 0.00057254 | 1.5099e-05
FIN | 5 | 31 | 19 | 0.00033022 | 2.4391e-05
FIN | 5 | 31 | 20 | 0.00034877 | 3.8211e-05
FIN | 5 | 31 | 21 | 0.00013998 | 5.0581e-05
FIN | 5 | 31 | 22 | 0 | 5.4955e-05
FIN | 5 | 31 | 23 | 0 | 5.3724e-05
FIN | 5 | 31 | 24 | 0 | 4.9362e-05
FIN | 6 | 1 | 1 | 0 | 4.3485e-05
FIN | 6 | 1 | 2 | 0 | 3.8288e-05
FIN | 6 | 1 | 3 | 0 | 2.9381e-05
FIN | 6 | 1 | 4 | 0 | 1.82e-05
FIN | 6 | 1 | 5 | 0 | 1.3276e-05
FIN | 6 | 1 | 6 | 0 | 1.3583e-05
FIN | 6 | 1 | 7 | 7.3e-07 | 1.7188e-05
FIN | 6 | 1 | 8 | 4.19e-06 | 2.2947e-05
FIN | 6 | 1 | 9 | 3.91e-05 | 2.9221e-05
FIN | 6 | 1 | 10 | 9.964e-05 | 3.5489e-05
FIN | 6 | 1 | 11 | 0.00030182 | 3.92e-05
FIN | 6 | 1 | 12 | 0.00052329 | 3.7282e-05
FIN | 6 | 1 | 13 | 0.00055135 | 3.3169e-05
FIN | 6 | 1 | 14 | 0.0005601 | 2.7634e-05
FIN | 6 | 1 | 15 | 0.0005436 | 1.9479e-05
FIN | 6 | 1 | 16 | 0.00052669 | 1.2264e-05
FIN | 6 | 1 | 17 | 0.00051808 | 1.0032e-05
FIN | 6 | 1 | 18 | 0.00046674 | 1.2773e-05
FIN | 6 | 1 | 19 | 0.00038969 | 1.672e-05
FIN | 6 | 1 | 20 | 0.00025071 | 2.0562e-05
FIN | 6 | 1 | 21 | 3.583e-05 | 2.2308e-05
FIN | 6 | 1 | 22 | 4.046e-05 | 2.1136e-05
FIN | 6 | 1 | 23 | 0 | 2.0846e-05
FIN | 6 | 1 | 24 | 0 | 2.1325e-05
FIN | 6 | 2 | 1 | 0 | 2.1343e-05
FIN | 6 | 2 | 2 | 0 | 2.3136e-05
FIN | 6 | 2 | 3 | 0 | 2.7546e-05
FIN | 6 | 2 | 4 | 0 | 2.0124e-05
FIN | 6 | 2 | 5 | 0 | 1.3086e-05
FIN | 6 | 2 | 6 | 0 | 8.9373e-06
FIN | 6 | 2 | 7 | 9.6e-07 | 8.0495e-06
FIN | 6 | 2 | 8 | 0.00014443 | 9.1148e-06
FIN | 6 | 2 | 9 | 0.00036003 | 1.0476e-05
FIN | 6 | 2 | 10 | 0.00044989 | 9.8783e-06
FIN | 6 | 2 | 11 | 0.00050168 | 1.0245e-05
FIN | 6 | 2 | 12 | 0.00054062 | 1.06e-05
FIN | 6 | 2 | 13 | 0.00055036 | 1.1595e-05
FIN | 6 | 2 | 14 | 0.00056398 | 1.1944e-05
FIN | 6 | 2 | 15 | 0.0005582 | 1.1885e-05
FIN | 6 | 2 | 16 | 0.000553 | 7.5996e-06
FIN | 6 | 2 | 17 | 0.00054635 | 5.6524e-06
FIN | 6 | 2 | 18 | 0.00051614 | 6.6171e-06
FIN | 6 | 2 | 19 | 0.00044771 | 9.174e-06
FIN | 6 | 2 | 20 | 0.00036685 | 1.2512e-05
FIN | 6 | 2 | 21 | 0.00020648 | 1.5472e-05
FIN | 6 | 2 | 22 | 3.971e-05 | 1.5288e-05
FIN | 6 | 2 | 23 | 0 | 1.3802e-05
FIN | 6 | 2 | 24 | 0 | 1.1908e-05
FIN | 6 | 3 | 1 | 0 | 1.034e-05
FIN | 6 | 3 | 2 | 0 | 8.5881e-06
FIN | 6 | 3 | 3 | 0 | 6.5461e-06
FIN | 6 | 3 | 4 | 0 | 2.332e-06
FIN | 6 | 3 | 5 | 0 | 5.1493e-07
FIN | 6 | 3 | 6 | 0 | 2.1307e-07
FIN | 6 | 3 | 7 | 7.24e-06 | 9.5291e-07
FIN | 6 | 3 | 8 | 0.00022051 | 4.007e-06
FIN | 6 | 3 | 9 | 0.00042295 | 7.7121e-06
FIN | 6 | 3 | 10 | 0.00047697 | 1.3382e-05
FIN | 6 | 3 | 11 | 0.00052681 | 2.0615e-05
FIN | 6 | 3 | 12 | 0.0005023 | 2.8806e-05
FIN | 6 | 3 | 13 | 0.000506 | 3.846e-05
FIN | 6 | 3 | 14 | 0.00055288 | 4.761e-05
FIN | 6 | 3 | 15 | 0.0005471 | 5.1008e-05
FIN | 6 | 3 | 16 | 0.00054941 | 5.0581e-05
FIN | 6 | 3 | 17 | 0.0005349 | 5.2884e-05
FIN | 6 | 3 | 18 | 0.00050443 | 5.7323e-05
FIN | 6 | 3 | 19 | 0.00047295 | 5.8323e-05
FIN | 6 | 3 | 20 | 0.00041899 | 5.6488e-05
FIN | 6 | 3 | 21 | 0.00029829 | 5.1872e-05
FIN | 6 | 3 | 22 | 0.00012062 | 4.8634e-05
FIN | 6 | 3 | 23 | 0 | 4.8741e-05
FIN | 6 | 3 | 24 | 0 | 4.9273e-05
FIN | 6 | 4 | 1 | 0 | 4.9043e-05
FIN | 6 | 4 | 2 | 0 | 4.7385e-05
FIN | 6 | 4 | 3 | 0 | 4.5201e-05
FIN | 6 | 4 | 4 | 0 | 4.2704e-05
FIN | 6 | 4 | 5 | 0 | 4.3059e-05
FIN | 6 | 4 | 6 | 0 | 4.1893e-05
FIN | 6 | 4 | 7 | 7.692e-05 | 4.3278e-05
FIN | 6 | 4 | 8 | 0.0003051 | 4.6397e-05
FIN | 6 | 4 | 9 | 0.00045362 | 5.1765e-05
FIN | 6 | 4 | 10 | 0.00049073 | 5.589e-05
FIN | 6 | 4 | 11 | 0.00053619 | 6.0495e-05
FIN | 6 | 4 | 12 | 0.00054842 | 6.8225e-05
FIN | 6 | 4 | 13 | 0.00053933 | 7.4748e-05
FIN | 6 | 4 | 14 | 0.00049468 | 7.992e-05
FIN | 6 | 4 | 15 | 0.00050393 | 8.2898e-05
FIN | 6 | 4 | 16 | 0.00041945 | 9.0657e-05
FIN | 6 | 4 | 17 | 0.00013218 | 9.8683e-05
FIN | 6 | 4 | 18 | 0.00021399 | 0.00010244
FIN | 6 | 4 | 19 | 0.00039437 | 0.00010419
FIN | 6 | 4 | 20 | 0.00026427 | 0.00010692
FIN | 6 | 4 | 21 | 1.459e-05 | 0.0001004
FIN | 6 | 4 | 22 | 3.939e-05 | 9.8807e-05
FIN | 6 | 4 | 23 | 0 | 9.5356e-05
FIN | 6 | 4 | 24 | 0 | 9.1273e-05
FIN | 6 | 5 | 1 | 0 | 8.697e-05
FIN | 6 | 5 | 2 | 0 | 8.1347e-05
FIN | 6 | 5 | 3 | 0 | 7.412e-05
FIN | 6 | 5 | 4 | 0 | 6.3105e-05
FIN | 6 | 5 | 5 | 0 | 5.9027e-05
FIN | 6 | 5 | 6 | 0 | 5.7613e-05
FIN | 6 | 5 | 7 | 2.53e-06 | 5.5056e-05
FIN | 6 | 5 | 8 | 4.432e-05 | 5.3914e-05
FIN | 6 | 5 | 9 | 0.00034166 | 4.8368e-05
FIN | 6 | 5 | 10 | 0.00023754 | 4.6462e-05
FIN | 6 | 5 | 11 | 0.00049127 | 4.2609e-05
FIN | 6 | 5 | 12 | 0.00030384 | 3.8614e-05
FIN | 6 | 5 | 13 | 0.00034555 | 3.55e-05
FIN | 6 | 5 | 14 | 0.00033628 | 3.5903e-05
FIN | 6 | 5 | 15 | 0.00045196 | 3.9507e-05
FIN | 6 | 5 | 16 | 0.00053925 | 4.0715e-05
FIN | 6 | 5 | 17 | 0.00051834 | 3.9851e-05
FIN | 6 | 5 | 18 | 0.00050305 | 4.1011e-05
FIN | 6 | 5 | 19 | 0.00032642 | 4.7794e-05
FIN | 6 | 5 | 20 | 0.00040748 | 5.0919e-05
FIN | 6 | 5 | 21 | 0.00026003 | 4.9179e-05
FIN | 6 | 5 | 22 | 0.00019032 | 4.5864e-05
FIN | 6 | 5 | 23 | 0 | 4.1709e-05
FIN | 6 | 5 | 24 | 0 | 4.4544e-05
FIN | 6 | 6 | 1 | 0 | 4.4698e-05
FIN | 6 | 6 | 2 | 0 | 4.3384e-05
FIN | 6 | 6 | 3 | 0 | 3.7471e-05
FIN | 6 | 6 | 4 | 0 | 2.8303e-05
FIN | 6 | 6 | 5 | 0 | 2.3148e-05
FIN | 6 | 6 | 6 | 0 | 1.968e-05
FIN | 6 | 6 | 7 | 7.26e-06 | 1.6377e-05
FIN | 6 | 6 | 8 | 0.00021316 | 1.2133e-05
FIN | 6 | 6 | 9 | 0.00043037 | 8.2507e-06
FIN | 6 | 6 | 10 | 0.00049863 | 6.4455e-06
FIN | 6 | 6 | 11 | 0.00055052 | 4.4509e-06
FIN | 6 | 6 | 12 | 0.00056761 | 3.2908e-06
FIN | 6 | 6 | 13 | 0.00057663 | 2.4563e-06
FIN | 6 | 6 | 14 | 0.0005816 | 1.7342e-06
FIN | 6 | 6 | 15 | 0.00057418 | 1.1127e-06
FIN | 6 | 6 | 16 | 0.00056713 | 7.576e-07
FIN | 6 | 6 | 17 | 0.00056007 | 5.0309e-07
FIN | 6 | 6 | 18 | 0.00052825 | 5.3268e-07
FIN | 6 | 6 | 19 | 0.00042689 | 1.2074e-06
FIN | 6 | 6 | 20 | 0.00033605 | 3.9833e-06
FIN | 6 | 6 | 21 | 0.00020135 | 6.919e-06
FIN | 6 | 6 | 22 | 5.311e-05 | 9.9139e-06
FIN | 6 | 6 | 23 | 0 | 1.3956e-05
FIN | 6 | 6 | 24 | 0 | 1.9342e-05
FIN | 6 | 7 | 1 | 0 | 2.3959e-05
FIN | 6 | 7 | 2 | 0 | 2.5829e-05
FIN | 6 | 7 | 3 | 0 | 2.5095e-05
FIN | 6 | 7 | 4 | 0 | 1.9952e-05
FIN | 6 | 7 | 5 | 0 | 1.6217e-05
FIN | 6 | 7 | 6 | 0 | 1.4809e-05
FIN | 6 | 7 | 7 | 9.7e-07 | 1.3654e-05
FIN | 6 | 7 | 8 | 4.53e-06 | 1.266e-05
FIN | 6 | 7 | 9 | 3.075e-05 | 1.1719e-05
FIN | 6 | 7 | 10 | 3.103e-05 | 1.1559e-05
FIN | 6 | 7 | 11 | 5.979e-05 | 9.6061e-06
FIN | 6 | 7 | 12 | 0.0001104 | 5.5399e-06
FIN | 6 | 7 | 13 | 0.00015287 | 3.6223e-06
FIN | 6 | 7 | 14 | 0.00011045 | 3.498e-06
FIN | 6 | 7 | 15 | 3.687e-05 | 4.1845e-06
FIN | 6 | 7 | 16 | 2.97e-05 | 5.025e-06
FIN | 6 | 7 | 17 | 0.00014915 | 4.8356e-06
FIN | 6 | 7 | 18 | 0.00013044 | 5.2913e-06
FIN | 6 | 7 | 19 | 0.00044967 | 8.3276e-06
FIN | 6 | 7 | 20 | 6.432e-05 | 1.5264e-05
FIN | 6 | 7 | 21 | 1.368e-05 | 2.3941e-05
FIN | 6 | 7 | 22 | 1.96e-06 | 2.8587e-05
FIN | 6 | 7 | 23 | 0 | 2.9185e-05
FIN | 6 | 7 | 24 | 0 | 2.9327e-05
FIN | 6 | 8 | 1 | 0 | 2.506e-05
FIN | 6 | 8 | 2 | 0 | 2.01e-05
FIN | 6 | 8 | 3 | 0 | 1.5495e-05
FIN | 6 | 8 | 4 | 0 | 8.5585e-06
FIN | 6 | 8 | 5 | 0 | 5.7116e-06
FIN | 6 | 8 | 6 | 0 | 5.8773e-06
FIN | 6 | 8 | 7 | 0.0001897 | 7.5819e-06
FIN | 6 | 8 | 8 | 0.00035047 | 1.0299e-05
FIN | 6 | 8 | 9 | 0.00048048 | 1.3631e-05
FIN | 6 | 8 | 10 | 0.0005405 | 1.9875e-05
FIN | 6 | 8 | 11 | 0.000578 | 2.4397e-05
FIN | 6 | 8 | 12 | 0.00057371 | 2.4805e-05
FIN | 6 | 8 | 13 | 0.0005826 | 2.2817e-05
FIN | 6 | 8 | 14 | 0.00061068 | 2.0349e-05
FIN | 6 | 8 | 15 | 0.00060838 | 1.7744e-05
FIN | 6 | 8 | 16 | 0.00059866 | 1.6152e-05
FIN | 6 | 8 | 17 | 0.00058678 | 1.2015e-05
FIN | 6 | 8 | 18 | 0.0005703 | 9.0142e-06
FIN | 6 | 8 | 19 | 0.00051351 | 9.7245e-06
FIN | 6 | 8 | 20 | 0.00046975 | 1.1465e-05
FIN | 6 | 8 | 21 | 0.00034783 | 1.2524e-05
FIN | 6 | 8 | 22 | 0.00014936 | 1.1364e-05
FIN | 6 | 8 | 23 | 0 | 1.0985e-05
FIN | 6 | 8 | 24 | 0 | 1.0364e-05
FIN | 6 | 9 | 1 | 0 | 9.3989e-06
FIN | 6 | 9 | 2 | 0 | 8.0139e-06
FIN | 6 | 9 | 3 | 0 | 5.0072e-06
FIN | 6 | 9 | 4 | 0 | 1.3021e-06
FIN | 6 | 9 | 5 | 0 | 3.3145e-07
FIN | 6 | 9 | 6 | 0 | 3.2553e-07
FIN | 6 | 9 | 7 | 2.532e-05 | 1.0358e-06
FIN | 6 | 9 | 8 | 0.00022666 | 2.0064e-06
FIN | 6 | 9 | 9 | 0.0003559 | 3.5631e-06
FIN | 6 | 9 | 10 | 0.0004937 | 4.7942e-06
FIN | 6 | 9 | 11 | 0.00050755 | 5.7944e-06
FIN | 6 | 9 | 12 | 0.00058892 | 7.6707e-06
FIN | 6 | 9 | 13 | 0.00059345 | 8.4046e-06
FIN | 6 | 9 | 14 | 0.0005905 | 8.7775e-06
FIN | 6 | 9 | 15 | 0.0005902 | 9.0438e-06
FIN | 6 | 9 | 16 | 0.00058339 | 6.8657e-06
FIN | 6 | 9 | 17 | 0.00056796 | 3.8057e-06
FIN | 6 | 9 | 18 | 0.0005193 | 3.1251e-06
FIN | 6 | 9 | 19 | 0.00051944 | 4.149e-06
FIN | 6 | 9 | 20 | 0.00047816 | 5.3091e-06
FIN | 6 | 9 | 21 | 0.00024221 | 5.901e-06
FIN | 6 | 9 | 22 | 0.00010196 | 6.5994e-06
FIN | 6 | 9 | 23 | 0 | 6.3212e-06
FIN | 6 | 9 | 24 | 0 | 5.3979e-06
FIN | 6 | 10 | 1 | 0 | 4.587e-06
FIN | 6 | 10 | 2 | 0 | 3.6045e-06
FIN | 6 | 10 | 3 | 0 | 2.1426e-06
FIN | 6 | 10 | 4 | 0 | 9.1148e-07
FIN | 6 | 10 | 5 | 0 | 9.174e-07
FIN | 6 | 10 | 6 | 0 | 1.3495e-06
FIN | 6 | 10 | 7 | 0.00011788 | 1.7934e-06
FIN | 6 | 10 | 8 | 6.667e-05 | 2.5569e-06
FIN | 6 | 10 | 9 | 0.00020226 | 3.7643e-06
FIN | 6 | 10 | 10 | 0.00029098 | 5.6642e-06
FIN | 6 | 10 | 11 | 0.00024131 | 9.245e-06
FIN | 6 | 10 | 12 | 0.00028962 | 1.5146e-05
FIN | 6 | 10 | 13 | 0.00054139 | 2.0224e-05
FIN | 6 | 10 | 14 | 0.00047263 | 2.3414e-05
FIN | 6 | 10 | 15 | 0.00059342 | 2.677e-05
FIN | 6 | 10 | 16 | 0.00058862 | 2.8126e-05
FIN | 6 | 10 | 17 | 0.00057749 | 2.9085e-05
FIN | 6 | 10 | 18 | 0.00056113 | 3.1464e-05
FIN | 6 | 10 | 19 | 0.00018005 | 3.8507e-05
FIN | 6 | 10 | 20 | 7.521e-05 | 5.4263e-05
FIN | 6 | 10 | 21 | 8.15e-06 | 7.2984e-05
FIN | 6 | 10 | 22 | 4e-08 | 8.9065e-05
FIN | 6 | 10 | 23 | 0 | 0.00010325
FIN | 6 | 10 | 24 | 0 | 0.00011342
FIN | 6 | 11 | 1 | 0 | 0.00012665
FIN | 6 | 11 | 2 | 0 | 0.0001417
FIN | 6 | 11 | 3 | 0 | 0.00016398
FIN | 6 | 11 | 4 | 0 | 0.00019126
FIN | 6 | 11 | 5 | 0 | 0.00021099
FIN | 6 | 11 | 6 | 0 | 0.00022398
FIN | 6 | 11 | 7 | 1e-06 | 0.00023233
FIN | 6 | 11 | 8 | 0.00018601 | 0.00023468
FIN | 6 | 11 | 9 | 0.00031882 | 0.00022921
FIN | 6 | 11 | 10 | 5.662e-05 | 0.00022199
FIN | 6 | 11 | 11 | 0.00018143 | 0.00020633
FIN | 6 | 11 | 12 | 0.0002918 | 0.00019125
FIN | 6 | 11 | 13 | 0 | 0.00016785
FIN | 6 | 11 | 14 | 0 | 0.00014378
FIN | 6 | 11 | 15 | 0.00023543 | 0.00011863
FIN | 6 | 11 | 16 | 0.00052604 | 9.696e-05
FIN | 6 | 11 | 17 | 0.00029365 | 7.7091e-05
FIN | 6 | 11 | 18 | 6.838e-05 | 5.4073e-05
FIN | 6 | 11 | 19 | 0.00011184 | 4.3787e-05
FIN | 6 | 11 | 20 | 0.00045267 | 4.8581e-05
FIN | 6 | 11 | 21 | 4.247e-05 | 5.3665e-05
FIN | 6 | 11 | 22 | 0.00010801 | 4.9037e-05
FIN | 6 | 11 | 23 | 0 | 3.4796e-05
FIN | 6 | 11 | 24 | 0 | 3.0262e-05
FIN | 6 | 12 | 1 | 0 | 2.4859e-05
FIN | 6 | 12 | 2 | 0 | 1.9769e-05
FIN | 6 | 12 | 3 | 0 | 1.2938e-05
FIN | 6 | 12 | 4 | 0 | 9.4522e-06
FIN | 6 | 12 | 5 | 0 | 1.1074e-05
FIN | 6 | 12 | 6 | 0 | 1.2068e-05
FIN | 6 | 12 | 7 | 1.26e-06 | 1.1169e-05
FIN | 6 | 12 | 8 | 4.66e-06 | 1.0541e-05
FIN | 6 | 12 | 9 | 0.00023204 | 9.6771e-06
FIN | 6 | 12 | 10 | 0.00026509 | 1.2139e-05
FIN | 6 | 12 | 11 | 0.00026491 | 1.5815e-05
FIN | 6 | 12 | 12 | 0.00031705 | 1.8697e-05
FIN | 6 | 12 | 13 | 7.133e-05 | 1.984e-05
FIN | 6 | 12 | 14 | 0.00039141 | 2.0248e-05
FIN | 6 | 12 | 15 | 0.00021666 | 1.7875e-05
FIN | 6 | 12 | 16 | 0.00017822 | 1.1399e-05
FIN | 6 | 12 | 17 | 0.00026706 | 6.481e-06
FIN | 6 | 12 | 18 | 7.276e-05 | 2.6575e-06
FIN | 6 | 12 | 19 | 3.38e-05 | 4.6284e-06
FIN | 6 | 12 | 20 | 2.856e-05 | 1.0482e-05
FIN | 6 | 12 | 21 | 3.809e-05 | 1.7241e-05
FIN | 6 | 12 | 22 | 0 | 1.9419e-05
FIN | 6 | 12 | 23 | 0 | 2.0372e-05
FIN | 6 | 12 | 24 | 0 | 2.1479e-05
FIN | 6 | 13 | 1 | 0 | 2.1988e-05
FIN | 6 | 13 | 2 | 0 | 2.3024e-05
FIN | 6 | 13 | 3 | 0 | 2.2041e-05
FIN | 6 | 13 | 4 | 0 | 1.7218e-05
FIN | 6 | 13 | 5 | 0 | 1.7028e-05
FIN | 6 | 13 | 6 | 0 | 2.2929e-05
FIN | 6 | 13 | 7 | 2.06e-06 | 2.9037e-05
FIN | 6 | 13 | 8 | 1.136e-05 | 3.4838e-05
FIN | 6 | 13 | 9 | 0.00019174 | 4.0537e-05
FIN | 6 | 13 | 10 | 0.00049022 | 4.5189e-05
FIN | 6 | 13 | 11 | 0.00055556 | 5.2647e-05
FIN | 6 | 13 | 12 | 0.00033792 | 5.9803e-05
FIN | 6 | 13 | 13 | 0 | 7.3138e-05
FIN | 6 | 13 | 14 | 0.00055644 | 8.388e-05
FIN | 6 | 13 | 15 | 0.00051222 | 8.4584e-05
FIN | 6 | 13 | 16 | 0.00041742 | 7.6257e-05
FIN | 6 | 13 | 17 | 0.0003353 | 8.1637e-05
FIN | 6 | 13 | 18 | 8.962e-05 | 0.00010218
FIN | 6 | 13 | 19 | 2.91e-05 | 0.00012676
FIN | 6 | 13 | 20 | 1.706e-05 | 0.00015374
FIN | 6 | 13 | 21 | 5.45e-06 | 0.00017448
FIN | 6 | 13 | 22 | 0 | 0.00019104
FIN | 6 | 13 | 23 | 0 | 0.000193
FIN | 6 | 13 | 24 | 0 | 0.00018695
FIN | 6 | 14 | 1 | 0 | 0.00017707
FIN | 6 | 14 | 2 | 0 | 0.00017035
FIN | 6 | 14 | 3 | 0 | 0.00016142
FIN | 6 | 14 | 4 | 0 | 0.0001457
FIN | 6 | 14 | 5 | 0 | 0.00013441
FIN | 6 | 14 | 6 | 0 | 0.00013003
FIN | 6 | 14 | 7 | 1.22e-06 | 0.00012762
FIN | 6 | 14 | 8 | 4.56e-06 | 0.00012497
FIN | 6 | 14 | 9 | 1.056e-05 | 0.00012368
FIN | 6 | 14 | 10 | 2.703e-05 | 0.00012425
FIN | 6 | 14 | 11 | 8.208e-05 | 0.00013015
FIN | 6 | 14 | 12 | 0.00014091 | 0.00014075
FIN | 6 | 14 | 13 | 0.00012003 | 0.0001582
FIN | 6 | 14 | 14 | 0.00014074 | 0.00018159
FIN | 6 | 14 | 15 | 6.655e-05 | 0.00019631
FIN | 6 | 14 | 16 | 5.669e-05 | 0.00019407
FIN | 6 | 14 | 17 | 6.263e-05 | 0.00018429
FIN | 6 | 14 | 18 | 4.555e-05 | 0.00018176
FIN | 6 | 14 | 19 | 7.699e-05 | 0.00018165
FIN | 6 | 14 | 20 | 4.835e-05 | 0.00017892
FIN | 6 | 14 | 21 | 8.35e-06 | 0.00017665
FIN | 6 | 14 | 22 | 3.17e-06 | 0.00017665
FIN | 6 | 14 | 23 | 0 | 0.00017547
FIN | 6 | 14 | 24 | 0 | 0.0001765
FIN | 6 | 15 | 1 | 0 | 0.00017886
FIN | 6 | 15 | 2 | 0 | 0.00017599
FIN | 6 | 15 | 3 | 0 | 0.00017539
FIN | 6 | 15 | 4 | 0 | 0.00016696
FIN | 6 | 15 | 5 | 0 | 0.00015955
FIN | 6 | 15 | 6 | 0.00017298 | 0.00015888
FIN | 6 | 15 | 7 | 0.00027602 | 0.00015876
FIN | 6 | 15 | 8 | 0.00028195 | 0.0001557
FIN | 6 | 15 | 9 | 0.00037758 | 0.00015772
FIN | 6 | 15 | 10 | 0.00057987 | 0.00016202
FIN | 6 | 15 | 11 | 0.00060826 | 0.000163
FIN | 6 | 15 | 12 | 0.00060947 | 0.00015453
FIN | 6 | 15 | 13 | 0.00062278 | 0.0001396
FIN | 6 | 15 | 14 | 0.00062522 | 0.00011736
FIN | 6 | 15 | 15 | 0.00062316 | 9.5942e-05
FIN | 6 | 15 | 16 | 0.00062584 | 7.7393e-05
FIN | 6 | 15 | 17 | 0.00061638 | 6.12e-05
FIN | 6 | 15 | 18 | 0.00059729 | 5.3399e-05
FIN | 6 | 15 | 19 | 0.00056007 | 6.0472e-05
FIN | 6 | 15 | 20 | 0.00053227 | 7.2735e-05
FIN | 6 | 15 | 21 | 0.00043284 | 8.1477e-05
FIN | 6 | 15 | 22 | 0.00029273 | 8.1814e-05
FIN | 6 | 15 | 23 | 0 | 8.0548e-05
FIN | 6 | 15 | 24 | 0 | 7.779e-05
FIN | 6 | 16 | 1 | 0 | 7.5665e-05
FIN | 6 | 16 | 2 | 0 | 7.1794e-05
FIN | 6 | 16 | 3 | 0 | 6.3573e-05
FIN | 6 | 16 | 4 | 0 | 5.7554e-05
FIN | 6 | 16 | 5 | 0 | 5.824e-05
FIN | 6 | 16 | 6 | 0 | 6.5005e-05
FIN | 6 | 16 | 7 | 0.00012334 | 7.1824e-05
FIN | 6 | 16 | 8 | 0.00032547 | 7.5328e-05
FIN | 6 | 16 | 9 | 0.00032647 | 7.9849e-05
FIN | 6 | 16 | 10 | 0.00039777 | 8.4306e-05
FIN | 6 | 16 | 11 | 0.00016905 | 8.523e-05
FIN | 6 | 16 | 12 | 0.00043547 | 8.9627e-05
FIN | 6 | 16 | 13 | 0.00018673 | 9.1131e-05
FIN | 6 | 16 | 14 | 7.81e-05 | 8.2827e-05
FIN | 6 | 16 | 15 | 5.55e-05 | 7.2901e-05
FIN | 6 | 16 | 16 | 5.878e-05 | 6.4035e-05
FIN | 6 | 16 | 17 | 0.00049388 | 6.7112e-05
FIN | 6 | 16 | 18 | 6.759e-05 | 6.5467e-05
FIN | 6 | 16 | 19 | 0.00055244 | 6.207e-05
FIN | 6 | 16 | 20 | 0.00045764 | 5.7897e-05
FIN | 6 | 16 | 21 | 0.00040765 | 5.3008e-05
FIN | 6 | 16 | 22 | 0.00029851 | 4.7391e-05
FIN | 6 | 16 | 23 | 0 | 4.1106e-05
FIN | 6 | 16 | 24 | 0 | 3.6939e-05
FIN | 6 | 17 | 1 | 0 | 3.2991e-05
FIN | 6 | 17 | 2 | 0 | 3.0416e-05
FIN | 6 | 17 | 3 | 0 | 2.7344e-05
FIN | 6 | 17 | 4 | 0 | 2.5741e-05
FIN | 6 | 17 | 5 | 0 | 2.551e-05
FIN | 6 | 17 | 6 | 0 | 2.7558e-05
FIN | 6 | 17 | 7 | 1.26e-06 | 3.247e-05
FIN | 6 | 17 | 8 | 4.66e-06 | 4.0111e-05
FIN | 6 | 17 | 9 | 4.048e-05 | 4.1076e-05
FIN | 6 | 17 | 10 | 0.0001975 | 3.8495e-05
FIN | 6 | 17 | 11 | 0.00048466 | 4.0437e-05
FIN | 6 | 17 | 12 | 0.00010588 | 4.5657e-05
FIN | 6 | 17 | 13 | 0.00038001 | 5.0865e-05
FIN | 6 | 17 | 14 | 0.00048477 | 5.3026e-05
FIN | 6 | 17 | 15 | 0.00057108 | 5.3505e-05
FIN | 6 | 17 | 16 | 0.00032815 | 5.6246e-05
FIN | 6 | 17 | 17 | 8.606e-05 | 5.1357e-05
FIN | 6 | 17 | 18 | 0.00012229 | 4.7042e-05
FIN | 6 | 17 | 19 | 0.00036912 | 5.2097e-05
FIN | 6 | 17 | 20 | 0.00024941 | 6.1395e-05
FIN | 6 | 17 | 21 | 0.00018911 | 7.2078e-05
FIN | 6 | 17 | 22 | 0.0002553 | 7.2854e-05
FIN | 6 | 17 | 23 | 0 | 6.8663e-05
FIN | 6 | 17 | 24 | 0 | 6.5195e-05
FIN | 6 | 18 | 1 | 0 | 6.0915e-05
FIN | 6 | 18 | 2 | 0 | 5.4375e-05
FIN | 6 | 18 | 3 | 0 | 4.6995e-05
FIN | 6 | 18 | 4 | 0 | 4.1662e-05
FIN | 6 | 18 | 5 | 0 | 4.5829e-05
FIN | 6 | 18 | 6 | 0.00018907 | 5.8335e-05
FIN | 6 | 18 | 7 | 0.00037771 | 7.119e-05
FIN | 6 | 18 | 8 | 0.00046224 | 7.9879e-05
FIN | 6 | 18 | 9 | 0.00056019 | 8.8366e-05
FIN | 6 | 18 | 10 | 0.00057003 | 9.4599e-05
FIN | 6 | 18 | 11 | 0.00060859 | 9.3812e-05
FIN | 6 | 18 | 12 | 0.00059903 | 8.8804e-05
FIN | 6 | 18 | 13 | 0.00061631 | 8.0128e-05
FIN | 6 | 18 | 14 | 0.00060811 | 7.4156e-05
FIN | 6 | 18 | 15 | 0.00060403 | 6.9563e-05
FIN | 6 | 18 | 16 | 0.00059273 | 5.5003e-05
FIN | 6 | 18 | 17 | 0.00027822 | 3.7471e-05
FIN | 6 | 18 | 18 | 8.645e-05 | 2.3835e-05
FIN | 6 | 18 | 19 | 0.00012057 | 2.1976e-05
FIN | 6 | 18 | 20 | 0.00012532 | 2.5492e-05
FIN | 6 | 18 | 21 | 4.408e-05 | 2.7481e-05
FIN | 6 | 18 | 22 | 6.2e-07 | 2.6717e-05
FIN | 6 | 18 | 23 | 0 | 2.2219e-05
FIN | 6 | 18 | 24 | 0 | 1.5957e-05
FIN | 6 | 19 | 1 | 0 | 1.1346e-05
FIN | 6 | 19 | 2 | 0 | 8.6236e-06
FIN | 6 | 19 | 3 | 0 | 5.3624e-06
FIN | 6 | 19 | 4 | 0 | 1.6928e-06
FIN | 6 | 19 | 5 | 0 | 6.8065e-07
FIN | 6 | 19 | 6 | 0.00025967 | 9.3516e-07
FIN | 6 | 19 | 7 | 0.00013615 | 1.6099e-06
FIN | 6 | 19 | 8 | 0.0004725 | 2.8173e-06
FIN | 6 | 19 | 9 | 0.0005425 | 5.5695e-06
FIN | 6 | 19 | 10 | 0.00048888 | 8.304e-06
FIN | 6 | 19 | 11 | 0.00052832 | 1.0991e-05
FIN | 6 | 19 | 12 | 0.00035807 | 1.372e-05
FIN | 6 | 19 | 13 | 0.00051727 | 1.6661e-05
FIN | 6 | 19 | 14 | 0.00051985 | 1.788e-05
FIN | 6 | 19 | 15 | 0.00058567 | 1.9834e-05
FIN | 6 | 19 | 16 | 0.00059416 | 1.9804e-05
FIN | 6 | 19 | 17 | 0.00057672 | 1.9212e-05
FIN | 6 | 19 | 18 | 0.00056103 | 1.8863e-05
FIN | 6 | 19 | 19 | 0.00052863 | 2.284e-05
FIN | 6 | 19 | 20 | 0.00049386 | 2.9298e-05
FIN | 6 | 19 | 21 | 0.00040174 | 3.8211e-05
FIN | 6 | 19 | 22 | 0.00026653 | 5.0001e-05
FIN | 6 | 19 | 23 | 0 | 6.3224e-05
FIN | 6 | 19 | 24 | 0 | 7.792e-05
FIN | 6 | 20 | 1 | 0 | 8.9935e-05
FIN | 6 | 20 | 2 | 0 | 9.5333e-05
FIN | 6 | 20 | 3 | 0 | 9.7464e-05
FIN | 6 | 20 | 4 | 0 | 9.5356e-05
FIN | 6 | 20 | 5 | 0 | 9.6084e-05
FIN | 6 | 20 | 6 | 1.066e-05 | 9.9245e-05
FIN | 6 | 20 | 7 | 8.85e-06 | 0.0001026
FIN | 6 | 20 | 8 | 4.62e-06 | 0.00010504
FIN | 6 | 20 | 9 | 1.706e-05 | 0.00010502
FIN | 6 | 20 | 10 | 5.058e-05 | 0.00010563
FIN | 6 | 20 | 11 | 5.622e-05 | 9.4688e-05
FIN | 6 | 20 | 12 | 0.00011023 | 8.0264e-05
FIN | 6 | 20 | 13 | 0.00010607 | 6.2946e-05
FIN | 6 | 20 | 14 | 0.00024148 | 4.4609e-05
FIN | 6 | 20 | 15 | 0.00021819 | 3.6376e-05
FIN | 6 | 20 | 16 | 0.0001879 | 2.7001e-05
FIN | 6 | 20 | 17 | 8.94e-05 | 1.8129e-05
FIN | 6 | 20 | 18 | 5.256e-05 | 1.3406e-05
FIN | 6 | 20 | 19 | 8.105e-05 | 1.0654e-05
FIN | 6 | 20 | 20 | 2.973e-05 | 8.0909e-06
FIN | 6 | 20 | 21 | 5.12e-06 | 5.6938e-06
FIN | 6 | 20 | 22 | 1.29e-06 | 3.7939e-06
FIN | 6 | 20 | 23 | 0 | 2.6516e-06
FIN | 6 | 20 | 24 | 0 | 2.0242e-06
FIN | 6 | 21 | 1 | 0 | 1.9532e-06
FIN | 6 | 21 | 2 | 0 | 2.5036e-06
FIN | 6 | 21 | 3 | 0 | 3.0481e-06
FIN | 6 | 21 | 4 | 0 | 3.7525e-06
FIN | 6 | 21 | 5 | 0 | 4.0425e-06
FIN | 6 | 21 | 6 | 0 | 4.2615e-06
FIN | 6 | 21 | 7 | 1.23e-06 | 4.0129e-06
FIN | 6 | 21 | 8 | 7.02e-06 | 4.3325e-06
FIN | 6 | 21 | 9 | 0.00048766 | 4.7172e-06
FIN | 6 | 21 | 10 | 0.00052466 | 5.0132e-06
FIN | 6 | 21 | 11 | 0.00053563 | 5.5458e-06
FIN | 6 | 21 | 12 | 0.00056203 | 6.4928e-06
FIN | 6 | 21 | 13 | 0.00056671 | 8.7834e-06
FIN | 6 | 21 | 14 | 0.00056939 | 1.2583e-05
FIN | 6 | 21 | 15 | 0.0005713 | 1.9123e-05
FIN | 6 | 21 | 16 | 0.00057222 | 2.4959e-05
FIN | 6 | 21 | 17 | 0.00054393 | 2.7824e-05
FIN | 6 | 21 | 18 | 0.00026488 | 4.0679e-05
FIN | 6 | 21 | 19 | 0.00036866 | 6.3904e-05
FIN | 6 | 21 | 20 | 6.255e-05 | 8.7769e-05
FIN | 6 | 21 | 21 | 0.00026584 | 0.00010474
FIN | 6 | 21 | 22 | 7.564e-05 | 0.00012008
FIN | 6 | 21 | 23 | 0 | 0.00012299
FIN | 6 | 21 | 24 | 0 | 0.0001238
FIN | 6 | 22 | 1 | 0 | 0.00012309
FIN | 6 | 22 | 2 | 0 | 0.00012148
FIN | 6 | 22 | 3 | 0 | 0.00012605
FIN | 6 | 22 | 4 | 0 | 0.00013005
FIN | 6 | 22 | 5 | 0 | 0.00014781
FIN | 6 | 22 | 6 | 0 | 0.0001775
FIN | 6 | 22 | 7 | 1.18e-06 | 0.00020827
FIN | 6 | 22 | 8 | 4.45e-06 | 0.00023794
FIN | 6 | 22 | 9 | 2.287e-05 | 0.00026589
FIN | 6 | 22 | 10 | 6.952e-05 | 0.0002925
FIN | 6 | 22 | 11 | 7.978e-05 | 0.00030344
FIN | 6 | 22 | 12 | 0.0001234 | 0.00029913
FIN | 6 | 22 | 13 | 0.00012701 | 0.00028918
FIN | 6 | 22 | 14 | 8.57e-05 | 0.00027638
FIN | 6 | 22 | 15 | 0.00016078 | 0.00026145
FIN | 6 | 22 | 16 | 0.00010303 | 0.00024482
FIN | 6 | 22 | 17 | 0.00054137 | 0.00022157
FIN | 6 | 22 | 18 | 0.00047503 | 0.00020505
FIN | 6 | 22 | 19 | 0.00050869 | 0.00020192
FIN | 6 | 22 | 20 | 0.00048005 | 0.00018925
FIN | 6 | 22 | 21 | 0.00039378 | 0.00016796
FIN | 6 | 22 | 22 | 0.00026107 | 0.00014001
FIN | 6 | 22 | 23 | 0 | 0.0001156
FIN | 6 | 22 | 24 | 0 | 9.6635e-05
FIN | 6 | 23 | 1 | 0 | 8.4425e-05
FIN | 6 | 23 | 2 | 0 | 7.499e-05
FIN | 6 | 23 | 3 | 0 | 6.2904e-05
FIN | 6 | 23 | 4 | 0 | 5.357e-05
FIN | 6 | 23 | 5 | 0 | 5.4275e-05
FIN | 6 | 23 | 6 | 0 | 6.945e-05
FIN | 6 | 23 | 7 | 1.23e-06 | 8.9817e-05
FIN | 6 | 23 | 8 | 1.474e-05 | 0.00010682
FIN | 6 | 23 | 9 | 4.523e-05 | 0.00012142
FIN | 6 | 23 | 10 | 9.321e-05 | 0.0001224
FIN | 6 | 23 | 11 | 0.00018352 | 0.00012827
FIN | 6 | 23 | 12 | 0.00026173 | 0.00013517
FIN | 6 | 23 | 13 | 0.00027773 | 0.00013079
FIN | 6 | 23 | 14 | 0.00028832 | 0.00012123
FIN | 6 | 23 | 15 | 0.00051717 | 0.00011279
FIN | 6 | 23 | 16 | 0.00058374 | 9.976e-05
FIN | 6 | 23 | 17 | 0.00057416 | 7.9879e-05
FIN | 6 | 23 | 18 | 0.00055898 | 6.2241e-05
FIN | 6 | 23 | 19 | 0.00052067 | 5.7885e-05
FIN | 6 | 23 | 20 | 0.00047708 | 6.5804e-05
FIN | 6 | 23 | 21 | 0.00026259 | 7.3256e-05
FIN | 6 | 23 | 22 | 0.00014856 | 7.3528e-05
FIN | 6 | 23 | 23 | 0 | 7.512e-05
FIN | 6 | 23 | 24 | 0 | 7.5061e-05
FIN | 6 | 24 | 1 | 0 | 7.1599e-05
FIN | 6 | 24 | 2 | 0 | 6.394e-05
FIN | 6 | 24 | 3 | 0 | 4.9362e-05
FIN | 6 | 24 | 4 | 0 | 3.2186e-05
FIN | 6 | 24 | 5 | 0 | 2.3994e-05
FIN | 6 | 24 | 6 | 0 | 2.1923e-05
FIN | 6 | 24 | 7 | 9.8e-07 | 2.371e-05
FIN | 6 | 24 | 8 | 0.00024038 | 2.5379e-05
FIN | 6 | 24 | 9 | 9.325e-05 | 2.3539e-05
FIN | 6 | 24 | 10 | 0.00048195 | 2.4687e-05
FIN | 6 | 24 | 11 | 0.0002264 | 2.4545e-05
FIN | 6 | 24 | 12 | 0.00026935 | 2.5089e-05
FIN | 6 | 24 | 13 | 0 | 2.5326e-05
FIN | 6 | 24 | 14 | 0.00016401 | 2.5048e-05
FIN | 6 | 24 | 15 | 0.00014102 | 2.097e-05
FIN | 6 | 24 | 16 | 0.00027162 | 1.4625e-05
FIN | 6 | 24 | 17 | 6.207e-05 | 7.3215e-06
FIN | 6 | 24 | 18 | 7.614e-05 | 3.8057e-06
FIN | 6 | 24 | 19 | 8.189e-05 | 3.2967e-06
FIN | 6 | 24 | 20 | 3.793e-05 | 3.64e-06
FIN | 6 | 24 | 21 | 1.76e-05 | 4.3325e-06
FIN | 6 | 24 | 22 | 8e-07 | 6.4869e-06
FIN | 6 | 24 | 23 | 0 | 8.7952e-06
FIN | 6 | 24 | 24 | 0 | 9.9257e-06
FIN | 6 | 25 | 1 | 0 | 9.754e-06
FIN | 6 | 25 | 2 | 0 | 8.6295e-06
FIN | 6 | 25 | 3 | 0 | 6.4573e-06
FIN | 6 | 25 | 4 | 0 | 2.8706e-06
FIN | 6 | 25 | 5 | 0 | 1.8703e-06
FIN | 6 | 25 | 6 | 0 | 2.0952e-06
FIN | 6 | 25 | 7 | 9.5e-07 | 2.7877e-06
FIN | 6 | 25 | 8 | 4.45e-06 | 3.0245e-06
FIN | 6 | 25 | 9 | 1.743e-05 | 4.1017e-06
FIN | 6 | 25 | 10 | 3.01e-05 | 5.2321e-06
FIN | 6 | 25 | 11 | 0.00017493 | 5.9069e-06
FIN | 6 | 25 | 12 | 0.0001769 | 6.3389e-06
FIN | 6 | 25 | 13 | 0.0003265 | 7.1617e-06
FIN | 6 | 25 | 14 | 0.00030715 | 7.7121e-06
FIN | 6 | 25 | 15 | 0.00045035 | 7.1321e-06
FIN | 6 | 25 | 16 | 0.0005507 | 6.1436e-06
FIN | 6 | 25 | 17 | 0.00044846 | 5.5636e-06
FIN | 6 | 25 | 18 | 0.0002987 | 4.3325e-06
FIN | 6 | 25 | 19 | 0.00045431 | 6.2324e-06
FIN | 6 | 25 | 20 | 0.00039809 | 9.8783e-06
FIN | 6 | 25 | 21 | 0.00028432 | 1.4897e-05
FIN | 6 | 25 | 22 | 0.00010477 | 1.9473e-05
FIN | 6 | 25 | 23 | 0 | 2.3841e-05
FIN | 6 | 25 | 24 | 0 | 2.6877e-05
FIN | 6 | 26 | 1 | 0 | 3.1807e-05
FIN | 6 | 26 | 2 | 0 | 3.5234e-05
FIN | 6 | 26 | 3 | 0 | 3.7649e-05
FIN | 6 | 26 | 4 | 0 | 3.5205e-05
FIN | 6 | 26 | 5 | 0 | 3.4187e-05
FIN | 6 | 26 | 6 | 0 | 3.4133e-05
FIN | 6 | 26 | 7 | 9.4e-07 | 3.7619e-05
FIN | 6 | 26 | 8 | 2.926e-05 | 4.2378e-05
FIN | 6 | 26 | 9 | 0.0003881 | 4.7794e-05
FIN | 6 | 26 | 10 | 0.00047363 | 5.1493e-05
FIN | 6 | 26 | 11 | 0.00053666 | 5.8228e-05
FIN | 6 | 26 | 12 | 0.00055608 | 6.7308e-05
FIN | 6 | 26 | 13 | 0.0005636 | 7.2416e-05
FIN | 6 | 26 | 14 | 0.00055935 | 7.37e-05
FIN | 6 | 26 | 15 | 0.00056649 | 6.8829e-05
FIN | 6 | 26 | 16 | 0.00053849 | 6.5893e-05
FIN | 6 | 26 | 17 | 0.00012296 | 7.2345e-05
FIN | 6 | 26 | 18 | 5.434e-05 | 8.6869e-05
FIN | 6 | 26 | 19 | 2.556e-05 | 9.4913e-05
FIN | 6 | 26 | 20 | 2.241e-05 | 9.6286e-05
FIN | 6 | 26 | 21 | 1.725e-05 | 9.6552e-05
FIN | 6 | 26 | 22 | 9.9e-07 | 8.9035e-05
FIN | 6 | 26 | 23 | 0 | 7.9814e-05
FIN | 6 | 26 | 24 | 0 | 7.5085e-05
FIN | 6 | 27 | 1 | 0 | 6.8699e-05
FIN | 6 | 27 | 2 | 0 | 6.4206e-05
FIN | 6 | 27 | 3 | 0 | 6.2218e-05
FIN | 6 | 27 | 4 | 0 | 5.4156e-05
FIN | 6 | 27 | 5 | 0 | 4.777e-05
FIN | 6 | 27 | 6 | 0 | 4.4047e-05
FIN | 6 | 27 | 7 | 9.3e-07 | 4.0028e-05
FIN | 6 | 27 | 8 | 6.06e-06 | 3.5435e-05
FIN | 6 | 27 | 9 | 9.205e-05 | 2.7516e-05
FIN | 6 | 27 | 10 | 8.228e-05 | 2.5107e-05
FIN | 6 | 27 | 11 | 7.264e-05 | 2.564e-05
FIN | 6 | 27 | 12 | 9.041e-05 | 2.7197e-05
FIN | 6 | 27 | 13 | 0.00029464 | 2.6788e-05
FIN | 6 | 27 | 14 | 0.00020456 | 2.474e-05
FIN | 6 | 27 | 15 | 0.00020438 | 2.4764e-05
FIN | 6 | 27 | 16 | 0.00033902 | 2.2296e-05
FIN | 6 | 27 | 17 | 0.00012997 | 1.8934e-05
FIN | 6 | 27 | 18 | 0.00047691 | 1.8484e-05
FIN | 6 | 27 | 19 | 0.0004599 | 1.9863e-05
FIN | 6 | 27 | 20 | 0.00044933 | 2.2296e-05
FIN | 6 | 27 | 21 | 1.774e-05 | 2.5965e-05
FIN | 6 | 27 | 22 | 1.129e-05 | 2.8327e-05
FIN | 6 | 27 | 23 | 0 | 3.4494e-05
FIN | 6 | 27 | 24 | 0 | 3.8797e-05
FIN | 6 | 28 | 1 | 0 | 4.0567e-05
FIN | 6 | 28 | 2 | 0 | 3.8128e-05
FIN | 6 | 28 | 3 | 0 | 3.5779e-05
FIN | 6 | 28 | 4 | 0 | 2.8765e-05
FIN | 6 | 28 | 5 | 0 | 2.6818e-05
FIN | 6 | 28 | 6 | 0 | 2.8061e-05
FIN | 6 | 28 | 7 | 9.7e-07 | 3.0931e-05
FIN | 6 | 28 | 8 | 0.00010975 | 3.714e-05
FIN | 6 | 28 | 9 | 0.00038742 | 4.687e-05
FIN | 6 | 28 | 10 | 0.00048015 | 6.0489e-05
FIN | 6 | 28 | 11 | 0.0005819 | 7.6695e-05
FIN | 6 | 28 | 12 | 0.00060064 | 9.1634e-05
FIN | 6 | 28 | 13 | 0.0005944 | 0.00010081
FIN | 6 | 28 | 14 | 0.00059539 | 9.5753e-05
FIN | 6 | 28 | 15 | 0.00058854 | 8.7212e-05
FIN | 6 | 28 | 16 | 0.00055472 | 6.7757e-05
FIN | 6 | 28 | 17 | 0.00041919 | 4.8184e-05
FIN | 6 | 28 | 18 | 0.00042754 | 3.6726e-05
FIN | 6 | 28 | 19 | 0.00048986 | 2.9481e-05
FIN | 6 | 28 | 20 | 0.00039001 | 2.4444e-05
FIN | 6 | 28 | 21 | 2.522e-05 | 2.213e-05
FIN | 6 | 28 | 22 | 0.00013198 | 1.8756e-05
FIN | 6 | 28 | 23 | 0 | 1.4649e-05
FIN | 6 | 28 | 24 | 0 | 1.089e-05
FIN | 6 | 29 | 1 | 0 | 8.523e-06
FIN | 6 | 29 | 2 | 0 | 6.8776e-06
FIN | 6 | 29 | 3 | 0 | 5.2795e-06
FIN | 6 | 29 | 4 | 0 | 3.3441e-06
FIN | 6 | 29 | 5 | 0 | 2.3675e-06
FIN | 6 | 29 | 6 | 0 | 2.693e-06
FIN | 6 | 29 | 7 | 9.7e-07 | 3.4861e-06
FIN | 6 | 29 | 8 | 4.21e-06 | 4.078e-06
FIN | 6 | 29 | 9 | 9.29e-06 | 4.4213e-06
FIN | 6 | 29 | 10 | 2.35e-05 | 4.877e-06
FIN | 6 | 29 | 11 | 7.629e-05 | 4.6166e-06
FIN | 6 | 29 | 12 | 0.00026423 | 4.5929e-06
FIN | 6 | 29 | 13 | 0.00018275 | 5.3268e-06
FIN | 6 | 29 | 14 | 0.00018427 | 6.6408e-06
FIN | 6 | 29 | 15 | 0.00017499 | 7.5345e-06
FIN | 6 | 29 | 16 | 6.353e-05 | 7.8186e-06
FIN | 6 | 29 | 17 | 5.673e-05 | 8.4578e-06
FIN | 6 | 29 | 18 | 0.00024573 | 9.8606e-06
FIN | 6 | 29 | 19 | 0.00041509 | 1.2548e-05
FIN | 6 | 29 | 20 | 0.0002356 | 1.337e-05
FIN | 6 | 29 | 21 | 1.511e-05 | 1.3885e-05
FIN | 6 | 29 | 22 | 0 | 1.2654e-05
FIN | 6 | 29 | 23 | 0 | 1.0796e-05
FIN | 6 | 29 | 24 | 0 | 8.2685e-06
FIN | 6 | 30 | 1 | 0 | 6.6586e-06
FIN | 6 | 30 | 2 | 0 | 5.5222e-06
FIN | 6 | 30 | 3 | 0 | 4.4035e-06
FIN | 6 | 30 | 4 | 0 | 3.0008e-06
FIN | 6 | 30 | 5 | 0 | 2.4563e-06
FIN | 6 | 30 | 6 | 0 | 2.5806e-06
FIN | 6 | 30 | 7 | 9.7e-07 | 2.9416e-06
FIN | 6 | 30 | 8 | 2.528e-05 | 3.2435e-06
FIN | 6 | 30 | 9 | 3.68e-05 | 3.2553e-06
FIN | 6 | 30 | 10 | 0.00034819 | 3.5216e-06
FIN | 6 | 30 | 11 | 0.00036088 | 4.7054e-06
FIN | 6 | 30 | 12 | 0.00040053 | 9.7955e-06
FIN | 6 | 30 | 13 | 0.00050778 | 1.7555e-05
FIN | 6 | 30 | 14 | 0.00056126 | 2.142e-05
FIN | 6 | 30 | 15 | 0.00056069 | 2.2189e-05
FIN | 6 | 30 | 16 | 0.00044064 | 1.6673e-05
FIN | 6 | 30 | 17 | 0.00043663 | 1.266e-05
FIN | 6 | 30 | 18 | 0.00031082 | 1.0654e-05
FIN | 6 | 30 | 19 | 0.00024303 | 8.665e-06
FIN | 6 | 30 | 20 | 4.108e-05 | 6.5935e-06
FIN | 6 | 30 | 21 | 1.581e-05 | 5.1907e-06
FIN | 6 | 30 | 22 | 0.00014575 | 3.5216e-06
FIN | 6 | 30 | 23 | 0 | 2.6634e-06
FIN | 6 | 30 | 24 | 0 | 2.4208e-06
FIN | 7 | 1 | 1 | 0 | 2.2432e-06
FIN | 7 | 1 | 2 | 0 | 2.1958e-06
FIN | 7 | 1 | 3 | 0 | 2.1544e-06
FIN | 7 | 1 | 4 | 0 | 1.3909e-06
FIN | 7 | 1 | 5 | 0 | 9.47e-07
FIN | 7 | 1 | 6 | 0.00011876 | 1.0595e-06
FIN | 7 | 1 | 7 | 0.00033642 | 1.1601e-06
FIN | 7 | 1 | 8 | 0.00027228 | 1.4205e-06
FIN | 7 | 1 | 9 | 0.00044401 | 1.8348e-06
FIN | 7 | 1 | 10 | 0.00051627 | 2.6989e-06
FIN | 7 | 1 | 11 | 0.00053852 | 4.5456e-06
FIN | 7 | 1 | 12 | 0.00056277 | 6.8243e-06
FIN | 7 | 1 | 13 | 0.00056617 | 1.0376e-05
FIN | 7 | 1 | 14 | 0.0005657 | 1.1926e-05
FIN | 7 | 1 | 15 | 0.00056335 | 1.2932e-05
FIN | 7 | 1 | 16 | 0.000537 | 1.4525e-05
FIN | 7 | 1 | 17 | 0.00056843 | 1.456e-05
FIN | 7 | 1 | 18 | 0.00055612 | 1.3613e-05
FIN | 7 | 1 | 19 | 0.00027513 | 1.8289e-05
FIN | 7 | 1 | 20 | 3.343e-05 | 2.8712e-05
FIN | 7 | 1 | 21 | 0.0004025 | 3.9223e-05
FIN | 7 | 1 | 22 | 1.86e-05 | 4.7154e-05
FIN | 7 | 1 | 23 | 0 | 5.4067e-05
FIN | 7 | 1 | 24 | 0 | 5.9193e-05
FIN | 7 | 2 | 1 | 0 | 6.0134e-05
FIN | 7 | 2 | 2 | 0 | 5.9915e-05
FIN | 7 | 2 | 3 | 0 | 6.0821e-05
FIN | 7 | 2 | 4 | 0 | 6.2993e-05
FIN | 7 | 2 | 5 | 0 | 7.1019e-05
FIN | 7 | 2 | 6 | 0 | 8.3247e-05
FIN | 7 | 2 | 7 | 0.00019778 | 9.7813e-05
FIN | 7 | 2 | 8 | 0.00019891 | 0.00011632
FIN | 7 | 2 | 9 | 0.00048381 | 0.0001335
FIN | 7 | 2 | 10 | 0.00054058 | 0.0001534
FIN | 7 | 2 | 11 | 0.000571 | 0.00017279
FIN | 7 | 2 | 12 | 0.00060861 | 0.00019676
FIN | 7 | 2 | 13 | 0.00062186 | 0.00021779
FIN | 7 | 2 | 14 | 0.00061203 | 0.00022351
FIN | 7 | 2 | 15 | 0.00060784 | 0.00022099
FIN | 7 | 2 | 16 | 0.00057434 | 0.00022837
FIN | 7 | 2 | 17 | 0.00045725 | 0.00022982
FIN | 7 | 2 | 18 | 0.00037792 | 0.0002305
FIN | 7 | 2 | 19 | 0.00047559 | 0.0002292
FIN | 7 | 2 | 20 | 8.317e-05 | 0.00022631
FIN | 7 | 2 | 21 | 3.869e-05 | 0.00021429
FIN | 7 | 2 | 22 | 0.00018358 | 0.00020152
FIN | 7 | 2 | 23 | 0 | 0.00018637
FIN | 7 | 2 | 24 | 0 | 0.00016688
FIN | 7 | 3 | 1 | 0 | 0.00015134
FIN | 7 | 3 | 2 | 0 | 0.00013408
FIN | 7 | 3 | 3 | 0 | 0.00012118
FIN | 7 | 3 | 4 | 0 | 0.00010104
FIN | 7 | 3 | 5 | 0 | 8.6922e-05
FIN | 7 | 3 | 6 | 0.00017555 | 8.404e-05
FIN | 7 | 3 | 7 | 9.6e-07 | 8.6538e-05
FIN | 7 | 3 | 8 | 4.814e-05 | 8.6934e-05
FIN | 7 | 3 | 9 | 6.454e-05 | 8.5194e-05
FIN | 7 | 3 | 10 | 0.00010215 | 8.7242e-05
FIN | 7 | 3 | 11 | 0.00038786 | 8.6242e-05
FIN | 7 | 3 | 12 | 0.00052801 | 8.3578e-05
FIN | 7 | 3 | 13 | 0.00055436 | 8.5206e-05
FIN | 7 | 3 | 14 | 0.0005406 | 8.5318e-05
FIN | 7 | 3 | 15 | 0.00057982 | 8.2258e-05
FIN | 7 | 3 | 16 | 0.00059437 | 6.7722e-05
FIN | 7 | 3 | 17 | 0.00059093 | 4.6426e-05
FIN | 7 | 3 | 18 | 0.00057455 | 3.5554e-05
FIN | 7 | 3 | 19 | 0.00050455 | 3.914e-05
FIN | 7 | 3 | 20 | 0.00043889 | 5.0925e-05
FIN | 7 | 3 | 21 | 0.00030319 | 6.5633e-05
FIN | 7 | 3 | 22 | 0.00011655 | 8.198e-05
FIN | 7 | 3 | 23 | 0 | 9.5078e-05
FIN | 7 | 3 | 24 | 0 | 9.915e-05
FIN | 7 | 4 | 1 | 0 | 9.8174e-05
FIN | 7 | 4 | 2 | 0 | 9.1344e-05
FIN | 7 | 4 | 3 | 0 | 8.2211e-05
FIN | 7 | 4 | 4 | 0 | 6.8912e-05
FIN | 7 | 4 | 5 | 0 | 6.5378e-05
FIN | 7 | 4 | 6 | 0 | 7.5239e-05
FIN | 7 | 4 | 7 | 8.68e-06 | 8.7224e-05
FIN | 7 | 4 | 8 | 0.00015525 | 0.00010194
FIN | 7 | 4 | 9 | 0.00044906 | 0.00011839
FIN | 7 | 4 | 10 | 0.00052509 | 0.00012708
FIN | 7 | 4 | 11 | 0.00056581 | 0.00013009
FIN | 7 | 4 | 12 | 0.00048091 | 0.00013199
FIN | 7 | 4 | 13 | 0.00056339 | 0.00013582
FIN | 7 | 4 | 14 | 0.00057878 | 0.00013241
FIN | 7 | 4 | 15 | 0.00057475 | 0.00010904
FIN | 7 | 4 | 16 | 0.00014744 | 8.61e-05
FIN | 7 | 4 | 17 | 0.00024993 | 7.7796e-05
FIN | 7 | 4 | 18 | 0.0003136 | 7.3907e-05
FIN | 7 | 4 | 19 | 0.0002035 | 6.9e-05
FIN | 7 | 4 | 20 | 0.00039664 | 6.4449e-05
FIN | 7 | 4 | 21 | 0.00022069 | 5.8808e-05
FIN | 7 | 4 | 22 | 0.00026275 | 5.5044e-05
FIN | 7 | 4 | 23 | 0 | 5.1718e-05
FIN | 7 | 4 | 24 | 0 | 5.0102e-05
FIN | 7 | 5 | 1 | 0 | 4.8149e-05
FIN | 7 | 5 | 2 | 0 | 4.3911e-05
FIN | 7 | 5 | 3 | 0 | 3.5631e-05
FIN | 7 | 5 | 4 | 0 | 2.6167e-05
FIN | 7 | 5 | 5 | 0 | 2.284e-05
FIN | 7 | 5 | 6 | 0 | 2.4379e-05
FIN | 7 | 5 | 7 | 7e-07 | 2.8759e-05
FIN | 7 | 5 | 8 | 4.08e-06 | 3.5755e-05
FIN | 7 | 5 | 9 | 1.771e-05 | 4.033e-05
FIN | 7 | 5 | 10 | 0.00018362 | 4.5704e-05
FIN | 7 | 5 | 11 | 0.0004388 | 5.2014e-05
FIN | 7 | 5 | 12 | 0.00052576 | 5.8483e-05
FIN | 7 | 5 | 13 | 0.00056221 | 6.3283e-05
FIN | 7 | 5 | 14 | 0.00057581 | 6.5177e-05
FIN | 7 | 5 | 15 | 0.0004723 | 6.0726e-05
FIN | 7 | 5 | 16 | 0.00056607 | 5.1037e-05
FIN | 7 | 5 | 17 | 0.00055763 | 4.0537e-05
FIN | 7 | 5 | 18 | 0.00053609 | 3.1488e-05
FIN | 7 | 5 | 19 | 0.00034854 | 2.8718e-05
FIN | 7 | 5 | 20 | 0.00025341 | 3.3358e-05
FIN | 7 | 5 | 21 | 2.975e-05 | 3.9069e-05
FIN | 7 | 5 | 22 | 1.73e-06 | 4.2567e-05
FIN | 7 | 5 | 23 | 0 | 4.2496e-05
FIN | 7 | 5 | 24 | 0 | 4.0952e-05
FIN | 7 | 6 | 1 | 0 | 3.7537e-05
FIN | 7 | 6 | 2 | 0 | 3.0487e-05
FIN | 7 | 6 | 3 | 0 | 2.5841e-05
FIN | 7 | 6 | 4 | 0 | 3.2571e-05
FIN | 7 | 6 | 5 | 0 | 5.157e-05
FIN | 7 | 6 | 6 | 0 | 7.2848e-05
FIN | 7 | 6 | 7 | 7.1e-07 | 8.8656e-05
FIN | 7 | 6 | 8 | 4.773e-05 | 0.00010406
FIN | 7 | 6 | 9 | 0.00037812 | 0.00011727
FIN | 7 | 6 | 10 | 0.0004447 | 0.00013085
FIN | 7 | 6 | 11 | 0.00047185 | 0.00013905
FIN | 7 | 6 | 12 | 0.00020209 | 0.0001452
FIN | 7 | 6 | 13 | 0.00035413 | 0.00013836
FIN | 7 | 6 | 14 | 0.00057954 | 0.00012709
FIN | 7 | 6 | 15 | 0.00016181 | 0.00011574
FIN | 7 | 6 | 16 | 0.00043736 | 9.7351e-05
FIN | 7 | 6 | 17 | 5.377e-05 | 6.8633e-05
FIN | 7 | 6 | 18 | 0.00049414 | 5.6157e-05
FIN | 7 | 6 | 19 | 0.00051801 | 5.1191e-05
FIN | 7 | 6 | 20 | 0.00033088 | 4.7143e-05
FIN | 7 | 6 | 21 | 5.096e-05 | 4.2348e-05
FIN | 7 | 6 | 22 | 0 | 3.4524e-05
FIN | 7 | 6 | 23 | 0 | 2.6747e-05
FIN | 7 | 6 | 24 | 0 | 2.1633e-05
FIN | 7 | 7 | 1 | 0 | 1.6288e-05
FIN | 7 | 7 | 2 | 0 | 1.2992e-05
FIN | 7 | 7 | 3 | 0 | 9.7422e-06
FIN | 7 | 7 | 4 | 0 | 6.8953e-06
FIN | 7 | 7 | 5 | 0 | 4.516e-06
FIN | 7 | 7 | 6 | 0 | 4.6758e-06
FIN | 7 | 7 | 7 | 8.9e-06 | 6.1436e-06
FIN | 7 | 7 | 8 | 0.00035312 | 9.0083e-06
FIN | 7 | 7 | 9 | 0.00050663 | 1.3607e-05
FIN | 7 | 7 | 10 | 0.00055889 | 2.3527e-05
FIN | 7 | 7 | 11 | 0.00058351 | 3.8134e-05
FIN | 7 | 7 | 12 | 0.00058834 | 5.4849e-05
FIN | 7 | 7 | 13 | 0.00059563 | 6.8894e-05
FIN | 7 | 7 | 14 | 0.0005901 | 7.6056e-05
FIN | 7 | 7 | 15 | 0.00058681 | 7.6902e-05
FIN | 7 | 7 | 16 | 0.00057952 | 6.9971e-05
FIN | 7 | 7 | 17 | 0.0005749 | 6.0454e-05
FIN | 7 | 7 | 18 | 0.0005702 | 6.4502e-05
FIN | 7 | 7 | 19 | 0.00054146 | 7.6482e-05
FIN | 7 | 7 | 20 | 0.00049745 | 7.9039e-05
FIN | 7 | 7 | 21 | 0.00041926 | 7.283e-05
FIN | 7 | 7 | 22 | 0.00020829 | 9.3279e-05
FIN | 7 | 7 | 23 | 0 | 0.00012592
FIN | 7 | 7 | 24 | 0 | 0.00014837
FIN | 7 | 8 | 1 | 0 | 0.0001582
FIN | 7 | 8 | 2 | 0 | 0.00015749
FIN | 7 | 8 | 3 | 0 | 0.00015786
FIN | 7 | 8 | 4 | 0 | 0.00015864
FIN | 7 | 8 | 5 | 0 | 0.00016272
FIN | 7 | 8 | 6 | 0 | 0.00017202
FIN | 7 | 8 | 7 | 1.44e-06 | 0.00017428
FIN | 7 | 8 | 8 | 0.0001144 | 0.00017658
FIN | 7 | 8 | 9 | 0.00035835 | 0.00017677
FIN | 7 | 8 | 10 | 0.0004292 | 0.0001799
FIN | 7 | 8 | 11 | 0.00043861 | 0.00018587
FIN | 7 | 8 | 12 | 0.00047962 | 0.00018891
FIN | 7 | 8 | 13 | 0.00020032 | 0.00018603
FIN | 7 | 8 | 14 | 0.00052232 | 0.00016885
FIN | 7 | 8 | 15 | 0.00040777 | 0.00014249
FIN | 7 | 8 | 16 | 0.000183 | 0.00012161
FIN | 7 | 8 | 17 | 0.00030886 | 9.6913e-05
FIN | 7 | 8 | 18 | 0.00050644 | 8.8905e-05
FIN | 7 | 8 | 19 | 0.00050964 | 9.2468e-05
FIN | 7 | 8 | 20 | 0.00042412 | 9.789e-05
FIN | 7 | 8 | 21 | 0.00029947 | 9.7831e-05
FIN | 7 | 8 | 22 | 5.858e-05 | 8.623e-05
FIN | 7 | 8 | 23 | 0 | 6.275e-05
FIN | 7 | 8 | 24 | 0 | 4.2047e-05
FIN | 7 | 9 | 1 | 0 | 2.8001e-05
FIN | 7 | 9 | 2 | 0 | 1.5833e-05
FIN | 7 | 9 | 3 | 0 | 9.251e-06
FIN | 7 | 9 | 4 | 0 | 1.0133e-05
FIN | 7 | 9 | 5 | 0 | 2.8576e-05
FIN | 7 | 9 | 6 | 0 | 6.9717e-05
FIN | 7 | 9 | 7 | 7.4e-07 | 9.6629e-05
FIN | 7 | 9 | 8 | 5.974e-05 | 0.00011669
FIN | 7 | 9 | 9 | 0.00033603 | 0.00013186
FIN | 7 | 9 | 10 | 0.00044911 | 0.00014528
FIN | 7 | 9 | 11 | 0.00051069 | 0.00015915
FIN | 7 | 9 | 12 | 0.0005419 | 0.00017438
FIN | 7 | 9 | 13 | 0 | 0.00018964
FIN | 7 | 9 | 14 | 0.0005642 | 0.00019986
FIN | 7 | 9 | 15 | 0.00056539 | 0.00019989
FIN | 7 | 9 | 16 | 0.00056063 | 0.00018942
FIN | 7 | 9 | 17 | 0.00054291 | 0.00016777
FIN | 7 | 9 | 18 | 0.00052149 | 0.0001474
FIN | 7 | 9 | 19 | 0.00052113 | 0.00012877
FIN | 7 | 9 | 20 | 0.00046533 | 0.00010616
FIN | 7 | 9 | 21 | 0.00033551 | 8.4644e-05
FIN | 7 | 9 | 22 | 0.00016091 | 6.3597e-05
FIN | 7 | 9 | 23 | 0 | 4.7888e-05
FIN | 7 | 9 | 24 | 0 | 3.1949e-05
FIN | 7 | 10 | 1 | 0 | 2.3385e-05
FIN | 7 | 10 | 2 | 0 | 1.994e-05
FIN | 7 | 10 | 3 | 0 | 2.1651e-05
FIN | 7 | 10 | 4 | 0 | 2.2024e-05
FIN | 7 | 10 | 5 | 0 | 2.6332e-05
FIN | 7 | 10 | 6 | 0 | 3.5731e-05
FIN | 7 | 10 | 7 | 7.1e-07 | 5.109e-05
FIN | 7 | 10 | 8 | 7.6e-06 | 6.9214e-05
FIN | 7 | 10 | 9 | 4.717e-05 | 8.6277e-05
FIN | 7 | 10 | 10 | 0.00021724 | 0.00011109
FIN | 7 | 10 | 11 | 0.00017156 | 0.00013396
FIN | 7 | 10 | 12 | 0.00012173 | 0.0001472
FIN | 7 | 10 | 13 | 0.00016479 | 0.00015261
FIN | 7 | 10 | 14 | 0.00021546 | 0.00014901
FIN | 7 | 10 | 15 | 0.00030053 | 0.00014143
FIN | 7 | 10 | 16 | 0.00015879 | 0.00012394
FIN | 7 | 10 | 17 | 0.0002637 | 0.00010346
FIN | 7 | 10 | 18 | 0.00034656 | 8.3117e-05
FIN | 7 | 10 | 19 | 0.00043055 | 7.8541e-05
FIN | 7 | 10 | 20 | 0.00034604 | 7.5156e-05
FIN | 7 | 10 | 21 | 0.00032312 | 6.7734e-05
FIN | 7 | 10 | 22 | 0.00026522 | 5.5452e-05
FIN | 7 | 10 | 23 | 0 | 4.7249e-05
FIN | 7 | 10 | 24 | 0 | 4.2692e-05
FIN | 7 | 11 | 1 | 0 | 4.2792e-05
FIN | 7 | 11 | 2 | 0 | 4.6338e-05
FIN | 7 | 11 | 3 | 0 | 5.1096e-05
FIN | 7 | 11 | 4 | 0 | 4.7456e-05
FIN | 7 | 11 | 5 | 0 | 4.6924e-05
FIN | 7 | 11 | 6 | 0 | 5.2422e-05
FIN | 7 | 11 | 7 | 5e-07 | 5.5352e-05
FIN | 7 | 11 | 8 | 3.82e-06 | 5.5411e-05
FIN | 7 | 11 | 9 | 3.593e-05 | 5.7417e-05
FIN | 7 | 11 | 10 | 0.00044801 | 6.2336e-05
FIN | 7 | 11 | 11 | 0.00056446 | 6.5769e-05
FIN | 7 | 11 | 12 | 0.00054017 | 6.7681e-05
FIN | 7 | 11 | 13 | 0.00054893 | 6.7065e-05
FIN | 7 | 11 | 14 | 0.00055941 | 6.3496e-05
FIN | 7 | 11 | 15 | 0.00054979 | 5.6009e-05
FIN | 7 | 11 | 16 | 0.00057279 | 5.2694e-05
FIN | 7 | 11 | 17 | 0.00055124 | 4.4266e-05
FIN | 7 | 11 | 18 | 0.00054347 | 3.8324e-05
FIN | 7 | 11 | 19 | 0.00051444 | 3.8998e-05
FIN | 7 | 11 | 20 | 0.00044674 | 3.9448e-05
FIN | 7 | 11 | 21 | 0.00034898 | 3.6258e-05
FIN | 7 | 11 | 22 | 0.00013036 | 3.0037e-05
FIN | 7 | 11 | 23 | 0 | 2.8576e-05
FIN | 7 | 11 | 24 | 0 | 3.4228e-05
FIN | 7 | 12 | 1 | 0 | 4.0715e-05
FIN | 7 | 12 | 2 | 0 | 3.9821e-05
FIN | 7 | 12 | 3 | 0 | 3.1689e-05
FIN | 7 | 12 | 4 | 0 | 2.1882e-05
FIN | 7 | 12 | 5 | 0 | 1.6194e-05
FIN | 7 | 12 | 6 | 0 | 1.6851e-05
FIN | 7 | 12 | 7 | 5.58e-06 | 1.4974e-05
FIN | 7 | 12 | 8 | 0.00019172 | 1.2725e-05
FIN | 7 | 12 | 9 | 0.00035321 | 1.3548e-05
FIN | 7 | 12 | 10 | 0.00047112 | 1.5353e-05
FIN | 7 | 12 | 11 | 0.00050679 | 1.7105e-05
FIN | 7 | 12 | 12 | 0.0005268 | 1.9212e-05
FIN | 7 | 12 | 13 | 0.00054089 | 1.8099e-05
FIN | 7 | 12 | 14 | 0.00054715 | 1.5685e-05
FIN | 7 | 12 | 15 | 0.00054551 | 1.2163e-05
FIN | 7 | 12 | 16 | 0.00055246 | 9.251e-06
FIN | 7 | 12 | 17 | 0.00053881 | 5.6761e-06
FIN | 7 | 12 | 18 | 0.00052094 | 5.0191e-06
FIN | 7 | 12 | 19 | 0.0004961 | 5.972e-06
FIN | 7 | 12 | 20 | 0.00044054 | 7.9903e-06
FIN | 7 | 12 | 21 | 0.00032834 | 8.0672e-06
FIN | 7 | 12 | 22 | 0.00016289 | 8.0791e-06
FIN | 7 | 12 | 23 | 0 | 7.2445e-06
FIN | 7 | 12 | 24 | 0 | 7.9548e-06
FIN | 7 | 13 | 1 | 0 | 8.6828e-06
FIN | 7 | 13 | 2 | 0 | 1.1707e-05
FIN | 7 | 13 | 3 | 0 | 1.2577e-05
FIN | 7 | 13 | 4 | 0 | 1.2897e-05
FIN | 7 | 13 | 5 | 0 | 1.6507e-05
FIN | 7 | 13 | 6 | 0 | 2.3829e-05
FIN | 7 | 13 | 7 | 6.84e-06 | 3.4944e-05
FIN | 7 | 13 | 8 | 0.00027869 | 4.8942e-05
FIN | 7 | 13 | 9 | 0.00044668 | 6.0685e-05
FIN | 7 | 13 | 10 | 0.00050248 | 6.4674e-05
FIN | 7 | 13 | 11 | 0.00052746 | 6.4538e-05
FIN | 7 | 13 | 12 | 0.00052889 | 5.9306e-05
FIN | 7 | 13 | 13 | 0.00053337 | 5.5026e-05
FIN | 7 | 13 | 14 | 0.00055202 | 5.2298e-05
FIN | 7 | 13 | 15 | 0.00056148 | 4.9048e-05
FIN | 7 | 13 | 16 | 0.00055384 | 4.4497e-05
FIN | 7 | 13 | 17 | 0.0005433 | 4.2816e-05
FIN | 7 | 13 | 18 | 0.00053132 | 4.951e-05
FIN | 7 | 13 | 19 | 0.00051748 | 6.3117e-05
FIN | 7 | 13 | 20 | 0.00043225 | 8.2152e-05
FIN | 7 | 13 | 21 | 0.00027926 | 9.7582e-05
FIN | 7 | 13 | 22 | 0.00012438 | 0.00010608
FIN | 7 | 13 | 23 | 0 | 0.00011775
FIN | 7 | 13 | 24 | 0 | 0.00011892
FIN | 7 | 14 | 1 | 0 | 0.00010273
FIN | 7 | 14 | 2 | 0 | 8.6981e-05
FIN | 7 | 14 | 3 | 0 | 8.5591e-05
FIN | 7 | 14 | 4 | 0 | 7.7121e-05
FIN | 7 | 14 | 5 | 0 | 6.1744e-05
FIN | 7 | 14 | 6 | 0 | 4.9415e-05
FIN | 7 | 14 | 7 | 2.73e-06 | 4.2745e-05
FIN | 7 | 14 | 8 | 0.0002082 | 3.7211e-05
FIN | 7 | 14 | 9 | 0.00041671 | 3.8951e-05
FIN | 7 | 14 | 10 | 0.00050506 | 4.3461e-05
FIN | 7 | 14 | 11 | 0.00053756 | 4.5e-05
FIN | 7 | 14 | 12 | 0.00055286 | 4.7291e-05
FIN | 7 | 14 | 13 | 0.00056831 | 4.3195e-05
FIN | 7 | 14 | 14 | 0.00056742 | 3.9413e-05
FIN | 7 | 14 | 15 | 0.00056367 | 3.5276e-05
FIN | 7 | 14 | 16 | 0.0005608 | 3.2701e-05
FIN | 7 | 14 | 17 | 0.0005409 | 2.7599e-05
FIN | 7 | 14 | 18 | 0.00052835 | 2.8327e-05
FIN | 7 | 14 | 19 | 0.00048989 | 3.1381e-05
FIN | 7 | 14 | 20 | 0.00020438 | 3.7613e-05
FIN | 7 | 14 | 21 | 1.179e-05 | 4.2792e-05
FIN | 7 | 14 | 22 | 1.21e-06 | 4.69e-05
FIN | 7 | 14 | 23 | 0 | 4.487e-05
FIN | 7 | 14 | 24 | 0 | 4.3171e-05
FIN | 7 | 15 | 1 | 0 | 4.3201e-05
FIN | 7 | 15 | 2 | 0 | 4.3266e-05
FIN | 7 | 15 | 3 | 0 | 3.8087e-05
FIN | 7 | 15 | 4 | 0 | 2.6628e-05
FIN | 7 | 15 | 5 | 0 | 2.551e-05
FIN | 7 | 15 | 6 | 0 | 4.4562e-05
FIN | 7 | 15 | 7 | 1.582e-05 | 8.5218e-05
FIN | 7 | 15 | 8 | 0.00016653 | 0.00013032
FIN | 7 | 15 | 9 | 0.00042739 | 0.00015978
FIN | 7 | 15 | 10 | 0.00052918 | 0.00016992
FIN | 7 | 15 | 11 | 0.00055634 | 0.00016314
FIN | 7 | 15 | 12 | 0.00055912 | 0.00015902
FIN | 7 | 15 | 13 | 0.00057714 | 0.00015472
FIN | 7 | 15 | 14 | 0.00058504 | 0.00014588
FIN | 7 | 15 | 15 | 0.00058942 | 0.0001268
FIN | 7 | 15 | 16 | 0.00058604 | 0.0001146
FIN | 7 | 15 | 17 | 0.00057375 | 0.00010642
FIN | 7 | 15 | 18 | 0.00037927 | 0.00010412
FIN | 7 | 15 | 19 | 0.00034392 | 0.00010998
FIN | 7 | 15 | 20 | 5.071e-05 | 0.00011729
FIN | 7 | 15 | 21 | 2.158e-05 | 0.00012567
FIN | 7 | 15 | 22 | 0 | 0.00013053
FIN | 7 | 15 | 23 | 0 | 0.00013151
FIN | 7 | 15 | 24 | 0 | 0.00013475
FIN | 7 | 16 | 1 | 0 | 0.00013847
FIN | 7 | 16 | 2 | 0 | 0.00013965
FIN | 7 | 16 | 3 | 0 | 0.00014445
FIN | 7 | 16 | 4 | 0 | 0.00014945
FIN | 7 | 16 | 5 | 0 | 0.00015612
FIN | 7 | 16 | 6 | 0 | 0.00016722
FIN | 7 | 16 | 7 | 2.7e-07 | 0.00017138
FIN | 7 | 16 | 8 | 4.09e-06 | 0.00017183
FIN | 7 | 16 | 9 | 0.00031564 | 0.00016967
FIN | 7 | 16 | 10 | 0.00057858 | 0.00015886
FIN | 7 | 16 | 11 | 0.00059019 | 0.00015347
FIN | 7 | 16 | 12 | 0.00060901 | 0.00014926
FIN | 7 | 16 | 13 | 0.00062734 | 0.00013958
FIN | 7 | 16 | 14 | 0.00045989 | 0.00013054
FIN | 7 | 16 | 15 | 0.00061979 | 0.00012198
FIN | 7 | 16 | 16 | 0.00056515 | 0.00010626
FIN | 7 | 16 | 17 | 0.00058776 | 8.9609e-05
FIN | 7 | 16 | 18 | 0.00056766 | 8.2702e-05
FIN | 7 | 16 | 19 | 0.00052774 | 8.7633e-05
FIN | 7 | 16 | 20 | 0.00050455 | 9.4125e-05
FIN | 7 | 16 | 21 | 0.00042368 | 0.00010474
FIN | 7 | 16 | 22 | 0.00022851 | 0.00012452
FIN | 7 | 16 | 23 | 0 | 0.00014653
FIN | 7 | 16 | 24 | 0 | 0.00017566
FIN | 7 | 17 | 1 | 0 | 0.0001921
FIN | 7 | 17 | 2 | 0 | 0.00019932
FIN | 7 | 17 | 3 | 0 | 0.00020482
FIN | 7 | 17 | 4 | 0 | 0.00020266
FIN | 7 | 17 | 5 | 0 | 0.0002013
FIN | 7 | 17 | 6 | 0 | 0.00020712
FIN | 7 | 17 | 7 | 0.00033344 | 0.00022004
FIN | 7 | 17 | 8 | 0.00045184 | 0.00022767
FIN | 7 | 17 | 9 | 0.00054504 | 0.00022745
FIN | 7 | 17 | 10 | 0.00057301 | 0.00021665
FIN | 7 | 17 | 11 | 0.00059229 | 0.00019758
FIN | 7 | 17 | 12 | 0.00057361 | 0.00016965
FIN | 7 | 17 | 13 | 0.00055758 | 0.00014456
FIN | 7 | 17 | 14 | 0.00050615 | 0.00011691
FIN | 7 | 17 | 15 | 0.00053849 | 8.6916e-05
FIN | 7 | 17 | 16 | 0.00053755 | 5.7228e-05
FIN | 7 | 17 | 17 | 0.00046909 | 3.0185e-05
FIN | 7 | 17 | 18 | 0.00041458 | 1.7738e-05
FIN | 7 | 17 | 19 | 0.00048768 | 1.5152e-05
FIN | 7 | 17 | 20 | 0.00045932 | 1.411e-05
FIN | 7 | 17 | 21 | 0.00036449 | 1.2678e-05
FIN | 7 | 17 | 22 | 0.00021556 | 1.1234e-05
FIN | 7 | 17 | 23 | 0 | 1.1684e-05
FIN | 7 | 17 | 24 | 0 | 1.15e-05
FIN | 7 | 18 | 1 | 0 | 1.1855e-05
FIN | 7 | 18 | 2 | 0 | 1.0701e-05
FIN | 7 | 18 | 3 | 0 | 8.7301e-06
FIN | 7 | 18 | 4 | 0 | 7.2208e-06
FIN | 7 | 18 | 5 | 0 | 5.9838e-06
FIN | 7 | 18 | 6 | 0.00013626 | 6.2147e-06
FIN | 7 | 18 | 7 | 2.7e-07 | 8.0021e-06
FIN | 7 | 18 | 8 | 3.14e-06 | 1.076e-05
FIN | 7 | 18 | 9 | 5.03e-05 | 1.5543e-05
FIN | 7 | 18 | 10 | 0.00011926 | 1.8443e-05
FIN | 7 | 18 | 11 | 0.00027733 | 2.6362e-05
FIN | 7 | 18 | 12 | 0.00031976 | 3.3666e-05
FIN | 7 | 18 | 13 | 0.00038228 | 3.2908e-05
FIN | 7 | 18 | 14 | 0.00017034 | 3.2494e-05
FIN | 7 | 18 | 15 | 0.00021562 | 3.4133e-05
FIN | 7 | 18 | 16 | 5.815e-05 | 3.6814e-05
FIN | 7 | 18 | 17 | 0.00026343 | 2.9901e-05
FIN | 7 | 18 | 18 | 0.00021528 | 2.197e-05
FIN | 7 | 18 | 19 | 3.446e-05 | 2.0662e-05
FIN | 7 | 18 | 20 | 7.42e-06 | 2.3764e-05
FIN | 7 | 18 | 21 | 7.4e-06 | 3.3216e-05
FIN | 7 | 18 | 22 | 4.319e-05 | 4.1313e-05
FIN | 7 | 18 | 23 | 0 | 5.1706e-05
FIN | 7 | 18 | 24 | 0 | 6.1495e-05
FIN | 7 | 19 | 1 | 0 | 7.1847e-05
FIN | 7 | 19 | 2 | 0 | 8.6585e-05
FIN | 7 | 19 | 3 | 0 | 0.00010232
FIN | 7 | 19 | 4 | 0 | 0.00010745
FIN | 7 | 19 | 5 | 0 | 0.00011294
FIN | 7 | 19 | 6 | 0 | 0.00012401
FIN | 7 | 19 | 7 | 5.61e-05 | 0.00015316
FIN | 7 | 19 | 8 | 8.29e-06 | 0.00017786
FIN | 7 | 19 | 9 | 1.929e-05 | 0.00019529
FIN | 7 | 19 | 10 | 0.00019907 | 0.00020447
FIN | 7 | 19 | 11 | 0.00017352 | 0.00020959
FIN | 7 | 19 | 12 | 0.00034096 | 0.00021862
FIN | 7 | 19 | 13 | 0.00021888 | 0.00022554
FIN | 7 | 19 | 14 | 0.00050301 | 0.00022826
FIN | 7 | 19 | 15 | 0.0005424 | 0.00022605
FIN | 7 | 19 | 16 | 0.00026887 | 0.00020491
FIN | 7 | 19 | 17 | 0.00026573 | 0.00017837
FIN | 7 | 19 | 18 | 6.165e-05 | 0.00017124
FIN | 7 | 19 | 19 | 0.00023938 | 0.00016978
FIN | 7 | 19 | 20 | 7.52e-05 | 0.0001635
FIN | 7 | 19 | 21 | 3.126e-05 | 0.00015514
FIN | 7 | 19 | 22 | 2.77e-06 | 0.00014869
FIN | 7 | 19 | 23 | 0 | 0.00014687
FIN | 7 | 19 | 24 | 0 | 0.00014633
FIN | 7 | 20 | 1 | 0 | 0.00014518
FIN | 7 | 20 | 2 | 0 | 0.00014692
FIN | 7 | 20 | 3 | 0 | 0.00014011
FIN | 7 | 20 | 4 | 0 | 0.00013196
FIN | 7 | 20 | 5 | 0 | 0.00013482
FIN | 7 | 20 | 6 | 0 | 0.00014067
FIN | 7 | 20 | 7 | 0.00032478 | 0.00014092
FIN | 7 | 20 | 8 | 8.25e-06 | 0.0001385
FIN | 7 | 20 | 9 | 3.099e-05 | 0.00013288
FIN | 7 | 20 | 10 | 0.00011883 | 0.00012534
FIN | 7 | 20 | 11 | 0.00057603 | 0.00011842
FIN | 7 | 20 | 12 | 0.00054378 | 0.00011421
FIN | 7 | 20 | 13 | 0.00043738 | 0.00010902
FIN | 7 | 20 | 14 | 0.00037843 | 9.7606e-05
FIN | 7 | 20 | 15 | 0.00018157 | 8.024e-05
FIN | 7 | 20 | 16 | 0.00014983 | 6.3674e-05
FIN | 7 | 20 | 17 | 0.00041185 | 5.1061e-05
FIN | 7 | 20 | 18 | 0.00012365 | 4.2585e-05
FIN | 7 | 20 | 19 | 0.00017729 | 3.9087e-05
FIN | 7 | 20 | 20 | 3.121e-05 | 3.9016e-05
FIN | 7 | 20 | 21 | 0.00025739 | 3.9857e-05
FIN | 7 | 20 | 22 | 0.00019246 | 4.4278e-05
FIN | 7 | 20 | 23 | 0 | 4.9711e-05
FIN | 7 | 20 | 24 | 0 | 5.7394e-05
FIN | 7 | 21 | 1 | 0 | 6.6373e-05
FIN | 7 | 21 | 2 | 0 | 7.6233e-05
FIN | 7 | 21 | 3 | 0 | 8.6549e-05
FIN | 7 | 21 | 4 | 0 | 9.2918e-05
FIN | 7 | 21 | 5 | 0 | 9.8334e-05
FIN | 7 | 21 | 6 | 2.732e-05 | 0.0001028
FIN | 7 | 21 | 7 | 8e-08 | 0.00011205
FIN | 7 | 21 | 8 | 6.1e-06 | 0.00012497
FIN | 7 | 21 | 9 | 1.88e-05 | 0.00013971
FIN | 7 | 21 | 10 | 7.338e-05 | 0.00015122
FIN | 7 | 21 | 11 | 0.00026052 | 0.0001578
FIN | 7 | 21 | 12 | 0.000449 | 0.00016068
FIN | 7 | 21 | 13 | 0.00014202 | 0.00016448
FIN | 7 | 21 | 14 | 0.00017075 | 0.00016906
FIN | 7 | 21 | 15 | 0.00018483 | 0.00016996
FIN | 7 | 21 | 16 | 0.0001705 | 0.00016049
FIN | 7 | 21 | 17 | 0.00035051 | 0.00014405
FIN | 7 | 21 | 18 | 0.0001335 | 0.0001517
FIN | 7 | 21 | 19 | 0.00010002 | 0.00016375
FIN | 7 | 21 | 20 | 6.667e-05 | 0.00017042
FIN | 7 | 21 | 21 | 0.00013105 | 0.00017318
FIN | 7 | 21 | 22 | 0.0001307 | 0.00018405
FIN | 7 | 21 | 23 | 0 | 0.0001947
FIN | 7 | 21 | 24 | 0 | 0.0002021
FIN | 7 | 22 | 1 | 0 | 0.00021086
FIN | 7 | 22 | 2 | 0 | 0.00022619
FIN | 7 | 22 | 3 | 0 | 0.00024252
FIN | 7 | 22 | 4 | 0 | 0.00024872
FIN | 7 | 22 | 5 | 0 | 0.00024996
FIN | 7 | 22 | 6 | 0 | 0.00026601
FIN | 7 | 22 | 7 | 7e-08 | 0.00028099
FIN | 7 | 22 | 8 | 0.00042163 | 0.00029338
FIN | 7 | 22 | 9 | 0.00053251 | 0.00029845
FIN | 7 | 22 | 10 | 0.00041993 | 0.00029657
FIN | 7 | 22 | 11 | 0.00029478 | 0.00028104
FIN | 7 | 22 | 12 | 0.00026787 | 0.00027175
FIN | 7 | 22 | 13 | 9.938e-05 | 0.00026756
FIN | 7 | 22 | 14 | 8.802e-05 | 0.00026699
FIN | 7 | 22 | 15 | 6.45e-05 | 0.00026525
FIN | 7 | 22 | 16 | 5.79e-05 | 0.00026513
FIN | 7 | 22 | 17 | 6.525e-05 | 0.00025549
FIN | 7 | 22 | 18 | 5.049e-05 | 0.0002549
FIN | 7 | 22 | 19 | 7.897e-05 | 0.00025786
FIN | 7 | 22 | 20 | 1.739e-05 | 0.00025661
FIN | 7 | 22 | 21 | 4.05e-06 | 0.00025151
FIN | 7 | 22 | 22 | 0 | 0.00024637
FIN | 7 | 22 | 23 | 0 | 0.00024084
FIN | 7 | 22 | 24 | 0 | 0.00023712
FIN | 7 | 23 | 1 | 0 | 0.00023526
FIN | 7 | 23 | 2 | 0 | 0.00023384
FIN | 7 | 23 | 3 | 0 | 0.00022887
FIN | 7 | 23 | 4 | 0 | 0.00022064
FIN | 7 | 23 | 5 | 0 | 0.00021618
FIN | 7 | 23 | 6 | 0 | 0.00021183
FIN | 7 | 23 | 7 | 6e-08 | 0.00020979
FIN | 7 | 23 | 8 | 2.72e-06 | 0.0002094
FIN | 7 | 23 | 9 | 1.495e-05 | 0.00020594
FIN | 7 | 23 | 10 | 7.555e-05 | 0.00020261
FIN | 7 | 23 | 11 | 0.00026366 | 0.00019883
FIN | 7 | 23 | 12 | 0.00041179 | 0.00019201
FIN | 7 | 23 | 13 | 0.00058264 | 0.00018603
FIN | 7 | 23 | 14 | 0.00059135 | 0.0001829
FIN | 7 | 23 | 15 | 0.00058481 | 0.00017408
FIN | 7 | 23 | 16 | 0.00057187 | 0.00015924
FIN | 7 | 23 | 17 | 0.00055623 | 0.00014319
FIN | 7 | 23 | 18 | 0.00052813 | 0.00014047
FIN | 7 | 23 | 19 | 0.0004909 | 0.0001372
FIN | 7 | 23 | 20 | 0.00041895 | 0.00012424
FIN | 7 | 23 | 21 | 0.00027584 | 0.00010787
FIN | 7 | 23 | 22 | 8.08e-05 | 9.4978e-05
FIN | 7 | 23 | 23 | 0 | 8.488e-05
FIN | 7 | 23 | 24 | 0 | 7.8464e-05
FIN | 7 | 24 | 1 | 0 | 7.6127e-05
FIN | 7 | 24 | 2 | 0 | 7.5878e-05
FIN | 7 | 24 | 3 | 0 | 7.3948e-05
FIN | 7 | 24 | 4 | 0 | 6.1117e-05
FIN | 7 | 24 | 5 | 0 | 5.4192e-05
FIN | 7 | 24 | 6 | 0 | 6.0436e-05
FIN | 7 | 24 | 7 | 6e-08 | 6.6793e-05
FIN | 7 | 24 | 8 | 5.426e-05 | 7.0551e-05
FIN | 7 | 24 | 9 | 2.088e-05 | 7.1617e-05
FIN | 7 | 24 | 10 | 5.536e-05 | 6.9166e-05
FIN | 7 | 24 | 11 | 8.208e-05 | 6.3342e-05
FIN | 7 | 24 | 12 | 0.0001139 | 5.5595e-05
FIN | 7 | 24 | 13 | 0.00015375 | 4.7705e-05
FIN | 7 | 24 | 14 | 0.00016137 | 4.0898e-05
FIN | 7 | 24 | 15 | 0.00015629 | 3.4855e-05
FIN | 7 | 24 | 16 | 9.573e-05 | 2.7297e-05
FIN | 7 | 24 | 17 | 9.169e-05 | 2.1455e-05
FIN | 7 | 24 | 18 | 6.342e-05 | 2.2586e-05
FIN | 7 | 24 | 19 | 5.399e-05 | 3.1269e-05
FIN | 7 | 24 | 20 | 3.439e-05 | 3.8549e-05
FIN | 7 | 24 | 21 | 1.348e-05 | 3.9584e-05
FIN | 7 | 24 | 22 | 9.02e-06 | 2.9381e-05
FIN | 7 | 24 | 23 | 0 | 2.0668e-05
FIN | 7 | 24 | 24 | 0 | 1.4797e-05
FIN | 7 | 25 | 1 | 0 | 1.0559e-05
FIN | 7 | 25 | 2 | 0 | 7.8423e-06
FIN | 7 | 25 | 3 | 0 | 3.9419e-06
FIN | 7 | 25 | 4 | 0 | 1.4146e-06
FIN | 7 | 25 | 5 | 0 | 1.9177e-06
FIN | 7 | 25 | 6 | 0 | 2.5983e-06
FIN | 7 | 25 | 7 | 0 | 3.5572e-06
FIN | 7 | 25 | 8 | 2.43e-06 | 3.9774e-06
FIN | 7 | 25 | 9 | 1.45e-05 | 3.9951e-06
FIN | 7 | 25 | 10 | 5.839e-05 | 3.1547e-06
FIN | 7 | 25 | 11 | 0.00010363 | 2.5036e-06
FIN | 7 | 25 | 12 | 0.00025943 | 2.261e-06
FIN | 7 | 25 | 13 | 0.00054875 | 3.0245e-06
FIN | 7 | 25 | 14 | 0.00055711 | 3.9774e-06
FIN | 7 | 25 | 15 | 0.0005549 | 5.025e-06
FIN | 7 | 25 | 16 | 0.00054392 | 4.6284e-06
FIN | 7 | 25 | 17 | 0.00053113 | 3.6755e-06
FIN | 7 | 25 | 18 | 0.0004945 | 3.4802e-06
FIN | 7 | 25 | 19 | 0.00045201 | 3.9951e-06
FIN | 7 | 25 | 20 | 0.0003779 | 4.0188e-06
FIN | 7 | 25 | 21 | 0.00023994 | 3.5572e-06
FIN | 7 | 25 | 22 | 7.336e-05 | 3.6814e-06
FIN | 7 | 25 | 23 | 0 | 3.6223e-06
FIN | 7 | 25 | 24 | 0 | 3.1606e-06
FIN | 7 | 26 | 1 | 0 | 2.7818e-06
FIN | 7 | 26 | 2 | 0 | 2.7344e-06
FIN | 7 | 26 | 3 | 0 | 2.622e-06
FIN | 7 | 26 | 4 | 0 | 1.0831e-06
FIN | 7 | 26 | 5 | 0 | 3.8472e-07
FIN | 7 | 26 | 6 | 0 | 3.3145e-07
FIN | 7 | 26 | 7 | 0 | 4.6758e-07
FIN | 7 | 26 | 8 | 0.00015356 | 5.8595e-07
FIN | 7 | 26 | 9 | 0.00038391 | 7.7535e-07
FIN | 7 | 26 | 10 | 0.00046738 | 7.3984e-07
FIN | 7 | 26 | 11 | 0.00049617 | 7.6351e-07
FIN | 7 | 26 | 12 | 0.00051493 | 8.8189e-07
FIN | 7 | 26 | 13 | 0.00051764 | 1.0476e-06
FIN | 7 | 26 | 14 | 0.00013506 | 1.5152e-06
FIN | 7 | 26 | 15 | 0.00041543 | 1.9473e-06
FIN | 7 | 26 | 16 | 0.00045729 | 2.1071e-06
FIN | 7 | 26 | 17 | 7.668e-05 | 1.8703e-06
FIN | 7 | 26 | 18 | 0.0001362 | 1.8289e-06
FIN | 7 | 26 | 19 | 4.75e-05 | 3.1902e-06
FIN | 7 | 26 | 20 | 3.078e-05 | 4.149e-06
FIN | 7 | 26 | 21 | 1.783e-05 | 3.4684e-06
FIN | 7 | 26 | 22 | 8.582e-05 | 2.3379e-06
FIN | 7 | 26 | 23 | 0 | 1.3791e-06
FIN | 7 | 26 | 24 | 0 | 1.1897e-06
FIN | 7 | 27 | 1 | 0 | 1.1127e-06
FIN | 7 | 27 | 2 | 0 | 9.8843e-07
FIN | 7 | 27 | 3 | 0 | 1.2311e-06
FIN | 7 | 27 | 4 | 0 | 1.0417e-06
FIN | 7 | 27 | 5 | 0 | 3.6104e-07
FIN | 7 | 27 | 6 | 0 | 3.6104e-07
FIN | 7 | 27 | 7 | 0.00011816 | 5.7412e-07
FIN | 7 | 27 | 8 | 0.00033088 | 5.2677e-07
FIN | 7 | 27 | 9 | 0.00046687 | 5.5044e-07
FIN | 7 | 27 | 10 | 0.00051113 | 7.9311e-07
FIN | 7 | 27 | 11 | 0.00053251 | 1.2015e-06
FIN | 7 | 27 | 12 | 0.00054487 | 1.9117e-06
FIN | 7 | 27 | 13 | 0.00054957 | 2.545e-06
FIN | 7 | 27 | 14 | 0.0005453 | 2.3261e-06
FIN | 7 | 27 | 15 | 0.00043768 | 1.9828e-06
FIN | 7 | 27 | 16 | 0.00051813 | 1.5389e-06
FIN | 7 | 27 | 17 | 0.00047883 | 1.6809e-06
FIN | 7 | 27 | 18 | 0.00050799 | 3.3204e-06
FIN | 7 | 27 | 19 | 0.00049126 | 1.0458e-05
FIN | 7 | 27 | 20 | 0.00045021 | 2.1106e-05
FIN | 7 | 27 | 21 | 0.00027272 | 2.9298e-05
FIN | 7 | 27 | 22 | 0.00012842 | 2.8209e-05
FIN | 7 | 27 | 23 | 0 | 2.5924e-05
FIN | 7 | 27 | 24 | 0 | 2.4415e-05
FIN | 7 | 28 | 1 | 0 | 2.3095e-05
FIN | 7 | 28 | 2 | 0 | 2.0491e-05
FIN | 7 | 28 | 3 | 0 | 1.517e-05
FIN | 7 | 28 | 4 | 0 | 8.9373e-06
FIN | 7 | 28 | 5 | 0 | 5.4097e-06
FIN | 7 | 28 | 6 | 0 | 4.6935e-06
FIN | 7 | 28 | 7 | 0 | 5.5695e-06
FIN | 7 | 28 | 8 | 0.00024334 | 7.789e-06
FIN | 7 | 28 | 9 | 0.0004028 | 8.8071e-06
FIN | 7 | 28 | 10 | 0.00045319 | 1.1038e-05
FIN | 7 | 28 | 11 | 0.00050743 | 1.2607e-05
FIN | 7 | 28 | 12 | 0.00054304 | 1.3862e-05
FIN | 7 | 28 | 13 | 0.00057118 | 1.5957e-05
FIN | 7 | 28 | 14 | 0.00056827 | 1.6916e-05
FIN | 7 | 28 | 15 | 0.00055893 | 1.5241e-05
FIN | 7 | 28 | 16 | 0.00053585 | 1.1299e-05
FIN | 7 | 28 | 17 | 0.00053798 | 8.7183e-06
FIN | 7 | 28 | 18 | 0.00051717 | 1.1991e-05
FIN | 7 | 28 | 19 | 0.00049712 | 1.9769e-05
FIN | 7 | 28 | 20 | 0.00044688 | 3.0399e-05
FIN | 7 | 28 | 21 | 0.00031622 | 3.8472e-05
FIN | 7 | 28 | 22 | 0.00018903 | 4.7415e-05
FIN | 7 | 28 | 23 | 0 | 5.4801e-05
FIN | 7 | 28 | 24 | 0 | 5.8856e-05
FIN | 7 | 29 | 1 | 0 | 6.3342e-05
FIN | 7 | 29 | 2 | 0 | 6.8722e-05
FIN | 7 | 29 | 3 | 0 | 6.9083e-05
FIN | 7 | 29 | 4 | 0 | 6.278e-05
FIN | 7 | 29 | 5 | 0 | 5.7684e-05
FIN | 7 | 29 | 6 | 0 | 5.8276e-05
FIN | 7 | 29 | 7 | 2.04e-06 | 6.2531e-05
FIN | 7 | 29 | 8 | 0.00026234 | 6.9444e-05
FIN | 7 | 29 | 9 | 0.00034807 | 7.3925e-05
FIN | 7 | 29 | 10 | 0.00047388 | 7.6695e-05
FIN | 7 | 29 | 11 | 0.00054644 | 7.0125e-05
FIN | 7 | 29 | 12 | 0.00046171 | 6.4171e-05
FIN | 7 | 29 | 13 | 0.00044935 | 6.2638e-05
FIN | 7 | 29 | 14 | 0.00039964 | 6.2395e-05
FIN | 7 | 29 | 15 | 0.00015423 | 6.278e-05
FIN | 7 | 29 | 16 | 7.914e-05 | 5.0368e-05
FIN | 7 | 29 | 17 | 0.00010073 | 4.2088e-05
FIN | 7 | 29 | 18 | 0.00013654 | 3.8987e-05
FIN | 7 | 29 | 19 | 0.00016856 | 4.3343e-05
FIN | 7 | 29 | 20 | 5.554e-05 | 4.9682e-05
FIN | 7 | 29 | 21 | 2.223e-05 | 5.2132e-05
FIN | 7 | 29 | 22 | 0 | 5.3422e-05
FIN | 7 | 29 | 23 | 0 | 5.4488e-05
FIN | 7 | 29 | 24 | 0 | 5.283e-05
FIN | 7 | 30 | 1 | 0 | 4.6858e-05
FIN | 7 | 30 | 2 | 0 | 4.2088e-05
FIN | 7 | 30 | 3 | 0 | 3.9028e-05
FIN | 7 | 30 | 4 | 0 | 3.1819e-05
FIN | 7 | 30 | 5 | 0 | 2.7812e-05
FIN | 7 | 30 | 6 | 0 | 2.9067e-05
FIN | 7 | 30 | 7 | 4.17e-06 | 3.7318e-05
FIN | 7 | 30 | 8 | 2.05e-06 | 4.7474e-05
FIN | 7 | 30 | 9 | 6.01e-06 | 5.4932e-05
FIN | 7 | 30 | 10 | 2.153e-05 | 6.6343e-05
FIN | 7 | 30 | 11 | 5.743e-05 | 7.6346e-05
FIN | 7 | 30 | 12 | 0.00027192 | 8.3602e-05
FIN | 7 | 30 | 13 | 0.00033177 | 9.1527e-05
FIN | 7 | 30 | 14 | 0.00012094 | 9.7653e-05
FIN | 7 | 30 | 15 | 2.812e-05 | 0.00010448
FIN | 7 | 30 | 16 | 6.109e-05 | 0.00010719
FIN | 7 | 30 | 17 | 5.09e-05 | 0.00011405
FIN | 7 | 30 | 18 | 3.115e-05 | 0.00012486
FIN | 7 | 30 | 19 | 4.621e-05 | 0.00013492
FIN | 7 | 30 | 20 | 2.259e-05 | 0.00014411
FIN | 7 | 30 | 21 | 9.61e-06 | 0.00015202
FIN | 7 | 30 | 22 | 0 | 0.00016537
FIN | 7 | 30 | 23 | 0 | 0.00017951
FIN | 7 | 30 | 24 | 0 | 0.00018903
FIN | 7 | 31 | 1 | 0 | 0.0001939
FIN | 7 | 31 | 2 | 0 | 0.00019468
FIN | 7 | 31 | 3 | 0 | 0.00019748
FIN | 7 | 31 | 4 | 0 | 0.0001932
FIN | 7 | 31 | 5 | 0 | 0.00018093
FIN | 7 | 31 | 6 | 0 | 0.00017653
FIN | 7 | 31 | 7 | 0 | 0.00017725
FIN | 7 | 31 | 8 | 2.812e-05 | 0.00017922
FIN | 7 | 31 | 9 | 8.68e-06 | 0.00017864
FIN | 7 | 31 | 10 | 7.748e-05 | 0.00017538
FIN | 7 | 31 | 11 | 0.00039273 | 0.00016651
FIN | 7 | 31 | 12 | 0.00038883 | 0.00015467
FIN | 7 | 31 | 13 | 0.00038037 | 0.00013341
FIN | 7 | 31 | 14 | 9.278e-05 | 0.00011664
FIN | 7 | 31 | 15 | 6.872e-05 | 9.6895e-05
FIN | 7 | 31 | 16 | 6.146e-05 | 6.935e-05
FIN | 7 | 31 | 17 | 0.00012431 | 4.2508e-05
FIN | 7 | 31 | 18 | 6.157e-05 | 2.9309e-05
FIN | 7 | 31 | 19 | 6.474e-05 | 2.5474e-05
FIN | 7 | 31 | 20 | 3.245e-05 | 2.416e-05
FIN | 7 | 31 | 21 | 2.232e-05 | 1.8733e-05
FIN | 7 | 31 | 22 | 9.35e-06 | 1.4246e-05
FIN | 7 | 31 | 23 | 0 | 1.1115e-05
FIN | 7 | 31 | 24 | 0 | 8.6236e-06
FIN | 8 | 1 | 1 | 0 | 5.8773e-06
FIN | 8 | 1 | 2 | 0 | 4.0602e-06
FIN | 8 | 1 | 3 | 0 | 3.2257e-06
FIN | 8 | 1 | 4 | 0 | 1.8999e-06
FIN | 8 | 1 | 5 | 0 | 1.1542e-06
FIN | 8 | 1 | 6 | 0 | 1.1897e-06
FIN | 8 | 1 | 7 | 0 | 1.5566e-06
FIN | 8 | 1 | 8 | 1.81e-06 | 1.8466e-06
FIN | 8 | 1 | 9 | 7.21e-06 | 2.9949e-06
FIN | 8 | 1 | 10 | 2.607e-05 | 5.5873e-06
FIN | 8 | 1 | 11 | 6.089e-05 | 9.902e-06
FIN | 8 | 1 | 12 | 0.00014668 | 1.2921e-05
FIN | 8 | 1 | 13 | 0.00030291 | 1.2861e-05
FIN | 8 | 1 | 14 | 0.00050713 | 1.1595e-05
FIN | 8 | 1 | 15 | 0.00056051 | 1.0026e-05
FIN | 8 | 1 | 16 | 0.00057733 | 1.0174e-05
FIN | 8 | 1 | 17 | 0.00055514 | 1.0819e-05
FIN | 8 | 1 | 18 | 0.00052502 | 1.1968e-05
FIN | 8 | 1 | 19 | 0.0005284 | 1.3767e-05
FIN | 8 | 1 | 20 | 0.00043141 | 1.6359e-05
FIN | 8 | 1 | 21 | 0.00036512 | 1.5827e-05
FIN | 8 | 1 | 22 | 9.61e-06 | 1.8922e-05
FIN | 8 | 1 | 23 | 0 | 2.1503e-05
FIN | 8 | 1 | 24 | 0 | 2.361e-05
FIN | 8 | 2 | 1 | 0 | 2.5539e-05
FIN | 8 | 2 | 2 | 0 | 2.7025e-05
FIN | 8 | 2 | 3 | 0 | 2.7593e-05
FIN | 8 | 2 | 4 | 0 | 2.4148e-05
FIN | 8 | 2 | 5 | 0 | 2.1041e-05
FIN | 8 | 2 | 6 | 0 | 2.0556e-05
FIN | 8 | 2 | 7 | 0 | 2.2272e-05
FIN | 8 | 2 | 8 | 1.8e-06 | 2.5823e-05
FIN | 8 | 2 | 9 | 0.0002039 | 3.0357e-05
FIN | 8 | 2 | 10 | 0.00011487 | 3.2802e-05
FIN | 8 | 2 | 11 | 0.00015652 | 3.4222e-05
FIN | 8 | 2 | 12 | 0.00012569 | 3.3328e-05
FIN | 8 | 2 | 13 | 0.00025303 | 3.1624e-05
FIN | 8 | 2 | 14 | 0.00019059 | 2.9244e-05
FIN | 8 | 2 | 15 | 0.00019954 | 2.5137e-05
FIN | 8 | 2 | 16 | 0.00034425 | 2.0869e-05
FIN | 8 | 2 | 17 | 0.00058052 | 1.6519e-05
FIN | 8 | 2 | 18 | 0.00050767 | 1.6714e-05
FIN | 8 | 2 | 19 | 0.00047048 | 2.0047e-05
FIN | 8 | 2 | 20 | 0.0004451 | 2.1722e-05
FIN | 8 | 2 | 21 | 0.00035217 | 2.1035e-05
FIN | 8 | 2 | 22 | 2.292e-05 | 1.8283e-05
FIN | 8 | 2 | 23 | 0 | 1.5744e-05
FIN | 8 | 2 | 24 | 0 | 1.2246e-05
FIN | 8 | 3 | 1 | 0 | 8.6472e-06
FIN | 8 | 3 | 2 | 0 | 5.173e-06
FIN | 8 | 3 | 3 | 0 | 3.8235e-06
FIN | 8 | 3 | 4 | 0 | 2.2965e-06
FIN | 8 | 3 | 5 | 0 | 1.5566e-06
FIN | 8 | 3 | 6 | 0 | 1.7223e-06
FIN | 8 | 3 | 7 | 1.167e-05 | 1.8644e-06
FIN | 8 | 3 | 8 | 0.00031352 | 1.8466e-06
FIN | 8 | 3 | 9 | 0.0004677 | 1.8466e-06
FIN | 8 | 3 | 10 | 0.00051661 | 1.3613e-06
FIN | 8 | 3 | 11 | 0.00054509 | 2.2846e-06
FIN | 8 | 3 | 12 | 0.00056623 | 4.5811e-06
FIN | 8 | 3 | 13 | 0.00056558 | 5.5695e-06
FIN | 8 | 3 | 14 | 0.00054724 | 6.6171e-06
FIN | 8 | 3 | 15 | 0.00055496 | 8.156e-06
FIN | 8 | 3 | 16 | 0.00055462 | 9.831e-06
FIN | 8 | 3 | 17 | 0.00054382 | 1.0133e-05
FIN | 8 | 3 | 18 | 0.00053963 | 8.4993e-06
FIN | 8 | 3 | 19 | 0.00051423 | 1.0269e-05
FIN | 8 | 3 | 20 | 0.00045412 | 1.3323e-05
FIN | 8 | 3 | 21 | 0.00031178 | 1.8697e-05
FIN | 8 | 3 | 22 | 1.117e-05 | 2.5202e-05
FIN | 8 | 3 | 23 | 0 | 3.2056e-05
FIN | 8 | 3 | 24 | 0 | 3.8371e-05
FIN | 8 | 4 | 1 | 0 | 4.3751e-05
FIN | 8 | 4 | 2 | 0 | 4.6918e-05
FIN | 8 | 4 | 3 | 0 | 4.664e-05
FIN | 8 | 4 | 4 | 0 | 3.7631e-05
FIN | 8 | 4 | 5 | 0 | 2.7315e-05
FIN | 8 | 4 | 6 | 0 | 2.3941e-05
FIN | 8 | 4 | 7 | 0 | 2.5894e-05
FIN | 8 | 4 | 8 | 0.00012063 | 3.2565e-05
FIN | 8 | 4 | 9 | 0.0002708 | 4.0478e-05
FIN | 8 | 4 | 10 | 0.00046644 | 4.3509e-05
FIN | 8 | 4 | 11 | 0.00047553 | 4.4426e-05
FIN | 8 | 4 | 12 | 0.00053105 | 4.2745e-05
FIN | 8 | 4 | 13 | 0.00054507 | 4.0259e-05
FIN | 8 | 4 | 14 | 0.00056003 | 3.4619e-05
FIN | 8 | 4 | 15 | 0.00056516 | 2.4894e-05
FIN | 8 | 4 | 16 | 0.0005633 | 1.5904e-05
FIN | 8 | 4 | 17 | 0.00053933 | 1.1956e-05
FIN | 8 | 4 | 18 | 0.00047426 | 1.3844e-05
FIN | 8 | 4 | 19 | 0.00036587 | 1.9875e-05
FIN | 8 | 4 | 20 | 0.00042707 | 2.4977e-05
FIN | 8 | 4 | 21 | 0.00033011 | 2.6551e-05
FIN | 8 | 4 | 22 | 1.157e-05 | 2.6439e-05
FIN | 8 | 4 | 23 | 0 | 2.6545e-05
FIN | 8 | 4 | 24 | 0 | 2.7925e-05
FIN | 8 | 5 | 1 | 0 | 2.9351e-05
FIN | 8 | 5 | 2 | 0 | 3.1032e-05
FIN | 8 | 5 | 3 | 0 | 3.0689e-05
FIN | 8 | 5 | 4 | 0 | 2.4356e-05
FIN | 8 | 5 | 5 | 0 | 1.9727e-05
FIN | 8 | 5 | 6 | 0 | 2.0893e-05
FIN | 8 | 5 | 7 | 0 | 2.6309e-05
FIN | 8 | 5 | 8 | 1.49e-06 | 3.5258e-05
FIN | 8 | 5 | 9 | 1.079e-05 | 4.2958e-05
FIN | 8 | 5 | 10 | 3.196e-05 | 5.0339e-05
FIN | 8 | 5 | 11 | 0.00010635 | 5.8447e-05
FIN | 8 | 5 | 12 | 0.00026269 | 6.8338e-05
FIN | 8 | 5 | 13 | 0.00019316 | 7.6227e-05
FIN | 8 | 5 | 14 | 0.00028513 | 7.7387e-05
FIN | 8 | 5 | 15 | 0.00027213 | 7.0119e-05
FIN | 8 | 5 | 16 | 0.00044794 | 5.1404e-05
FIN | 8 | 5 | 17 | 0.00041317 | 4.4331e-05
FIN | 8 | 5 | 18 | 0.00045198 | 5.0208e-05
FIN | 8 | 5 | 19 | 0.00034592 | 5.8767e-05
FIN | 8 | 5 | 20 | 0.00038254 | 6.0797e-05
FIN | 8 | 5 | 21 | 0.00024335 | 5.8063e-05
FIN | 8 | 5 | 22 | 1.154e-05 | 5.4363e-05
FIN | 8 | 5 | 23 | 0 | 5.2333e-05
FIN | 8 | 5 | 24 | 0 | 4.9563e-05
FIN | 8 | 6 | 1 | 0 | 4.3858e-05
FIN | 8 | 6 | 2 | 0 | 3.9034e-05
FIN | 8 | 6 | 3 | 0 | 3.4334e-05
FIN | 8 | 6 | 4 | 0 | 2.3811e-05
FIN | 8 | 6 | 5 | 0 | 1.5951e-05
FIN | 8 | 6 | 6 | 0 | 1.5247e-05
FIN | 8 | 6 | 7 | 0.00023029 | 1.8088e-05
FIN | 8 | 6 | 8 | 0.00038793 | 2.3089e-05
FIN | 8 | 6 | 9 | 0.0004427 | 3.0878e-05
FIN | 8 | 6 | 10 | 0.00049225 | 3.9815e-05
FIN | 8 | 6 | 11 | 0.00052531 | 5.1067e-05
FIN | 8 | 6 | 12 | 0.00049946 | 5.7915e-05
FIN | 8 | 6 | 13 | 0.00052152 | 5.6275e-05
FIN | 8 | 6 | 14 | 0.0005248 | 5.1789e-05
FIN | 8 | 6 | 15 | 0.0005277 | 4.9836e-05
FIN | 8 | 6 | 16 | 0.00050131 | 5.0877e-05
FIN | 8 | 6 | 17 | 0.00048119 | 5.5322e-05
FIN | 8 | 6 | 18 | 0.00051984 | 6.5278e-05
FIN | 8 | 6 | 19 | 0.00040507 | 7.9009e-05
FIN | 8 | 6 | 20 | 0.00042444 | 9.4486e-05
FIN | 8 | 6 | 21 | 0.0002464 | 0.00010209
FIN | 8 | 6 | 22 | 0 | 0.00010136
FIN | 8 | 6 | 23 | 0 | 9.731e-05
FIN | 8 | 6 | 24 | 0 | 9.2078e-05
FIN | 8 | 7 | 1 | 0 | 8.6135e-05
FIN | 8 | 7 | 2 | 0 | 8.2779e-05
FIN | 8 | 7 | 3 | 0 | 7.905e-05
FIN | 8 | 7 | 4 | 0 | 7.5712e-05
FIN | 8 | 7 | 5 | 0 | 6.9876e-05
FIN | 8 | 7 | 6 | 0 | 6.5011e-05
FIN | 8 | 7 | 7 | 0 | 6.5982e-05
FIN | 8 | 7 | 8 | 0.00014292 | 7.1273e-05
FIN | 8 | 7 | 9 | 0.00029238 | 7.7831e-05
FIN | 8 | 7 | 10 | 0.00042148 | 8.5218e-05
FIN | 8 | 7 | 11 | 0.00049929 | 8.6455e-05
FIN | 8 | 7 | 12 | 0.00053169 | 8.153e-05
FIN | 8 | 7 | 13 | 0.0004073 | 8.1554e-05
FIN | 8 | 7 | 14 | 0.00014001 | 8.1116e-05
FIN | 8 | 7 | 15 | 0.00018252 | 7.1634e-05
FIN | 8 | 7 | 16 | 0.00013736 | 5.3872e-05
FIN | 8 | 7 | 17 | 0.00010568 | 4.191e-05
FIN | 8 | 7 | 18 | 3.004e-05 | 3.4595e-05
FIN | 8 | 7 | 19 | 0.00015006 | 3.3447e-05
FIN | 8 | 7 | 20 | 0.00026973 | 3.1529e-05
FIN | 8 | 7 | 21 | 0.00019442 | 2.8049e-05
FIN | 8 | 7 | 22 | 0 | 2.6167e-05
FIN | 8 | 7 | 23 | 0 | 2.4717e-05
FIN | 8 | 7 | 24 | 0 | 2.2355e-05
FIN | 8 | 8 | 1 | 0 | 1.775e-05
FIN | 8 | 8 | 2 | 0 | 1.2642e-05
FIN | 8 | 8 | 3 | 0 | 9.3989e-06
FIN | 8 | 8 | 4 | 0 | 6.8065e-06
FIN | 8 | 8 | 5 | 0 | 4.6403e-06
FIN | 8 | 8 | 6 | 0 | 4.0958e-06
FIN | 8 | 8 | 7 | 0 | 5.5399e-06
FIN | 8 | 8 | 8 | 0.00028743 | 6.4869e-06
FIN | 8 | 8 | 9 | 1.021e-05 | 7.2445e-06
FIN | 8 | 8 | 10 | 9.912e-05 | 8.2448e-06
FIN | 8 | 8 | 11 | 0.00049072 | 9.1918e-06
FIN | 8 | 8 | 12 | 0.00054239 | 1.002e-05
FIN | 8 | 8 | 13 | 0.00055545 | 9.3516e-06
FIN | 8 | 8 | 14 | 0.00054502 | 7.8423e-06
FIN | 8 | 8 | 15 | 0.00055485 | 6.0253e-06
FIN | 8 | 8 | 16 | 0.00055226 | 3.2375e-06
FIN | 8 | 8 | 17 | 0.00053539 | 2.1248e-06
FIN | 8 | 8 | 18 | 0.0005154 | 1.8999e-06
FIN | 8 | 8 | 19 | 0.0004234 | 1.7579e-06
FIN | 8 | 8 | 20 | 0.00042849 | 1.527e-06
FIN | 8 | 8 | 21 | 1.286e-05 | 2.2728e-06
FIN | 8 | 8 | 22 | 0 | 3.4033e-06
FIN | 8 | 8 | 23 | 0 | 5.0132e-06
FIN | 8 | 8 | 24 | 0 | 7.3037e-06
FIN | 8 | 9 | 1 | 0 | 9.4759e-06
FIN | 8 | 9 | 2 | 0 | 1.0778e-05
FIN | 8 | 9 | 3 | 0 | 1.1701e-05
FIN | 8 | 9 | 4 | 0 | 9.9079e-06
FIN | 8 | 9 | 5 | 0 | 9.3693e-06
FIN | 8 | 9 | 6 | 0 | 1.1914e-05
FIN | 8 | 9 | 7 | 0 | 1.5975e-05
FIN | 8 | 9 | 8 | 1.19e-06 | 2.2319e-05
FIN | 8 | 9 | 9 | 0.00018917 | 3.002e-05
FIN | 8 | 9 | 10 | 4.791e-05 | 3.6643e-05
FIN | 8 | 9 | 11 | 9.342e-05 | 4.1283e-05
FIN | 8 | 9 | 12 | 0.00028899 | 4.4461e-05
FIN | 8 | 9 | 13 | 0.00032707 | 4.6693e-05
FIN | 8 | 9 | 14 | 0.00020186 | 5.2268e-05
FIN | 8 | 9 | 15 | 0.00015855 | 5.8968e-05
FIN | 8 | 9 | 16 | 0.00018819 | 6.1182e-05
FIN | 8 | 9 | 17 | 0.00040468 | 5.6743e-05
FIN | 8 | 9 | 18 | 0.00035587 | 5.579e-05
FIN | 8 | 9 | 19 | 0.00041254 | 5.5624e-05
FIN | 8 | 9 | 20 | 0.0001546 | 5.4008e-05
FIN | 8 | 9 | 21 | 6.27e-05 | 5.0457e-05
FIN | 8 | 9 | 22 | 0 | 4.2733e-05
FIN | 8 | 9 | 23 | 0 | 3.6021e-05
FIN | 8 | 9 | 24 | 0 | 3.1357e-05
FIN | 8 | 10 | 1 | 0 | 2.7421e-05
FIN | 8 | 10 | 2 | 0 | 2.2177e-05
FIN | 8 | 10 | 3 | 0 | 1.7661e-05
FIN | 8 | 10 | 4 | 0 | 1.3145e-05
FIN | 8 | 10 | 5 | 0 | 1.0441e-05
FIN | 8 | 10 | 6 | 0 | 1.0085e-05
FIN | 8 | 10 | 7 | 0 | 1.0843e-05
FIN | 8 | 10 | 8 | 1.2e-06 | 1.2228e-05
FIN | 8 | 10 | 9 | 1.752e-05 | 1.2998e-05
FIN | 8 | 10 | 10 | 0.00037336 | 1.1979e-05
FIN | 8 | 10 | 11 | 0.00026351 | 9.754e-06
FIN | 8 | 10 | 12 | 0.00035286 | 7.3333e-06
FIN | 8 | 10 | 13 | 0.00037186 | 5.3328e-06
FIN | 8 | 10 | 14 | 0.00026148 | 4.1905e-06
FIN | 8 | 10 | 15 | 0.00012699 | 3.2849e-06
FIN | 8 | 10 | 16 | 5.558e-05 | 2.5155e-06
FIN | 8 | 10 | 17 | 9.438e-05 | 2.1603e-06
FIN | 8 | 10 | 18 | 0.00012357 | 2.6575e-06
FIN | 8 | 10 | 19 | 7.587e-05 | 4.4746e-06
FIN | 8 | 10 | 20 | 0.00022493 | 6.0193e-06
FIN | 8 | 10 | 21 | 9.502e-05 | 6.1436e-06
FIN | 8 | 10 | 22 | 0 | 6.2147e-06
FIN | 8 | 10 | 23 | 0 | 5.0191e-06
FIN | 8 | 10 | 24 | 0 | 4.6758e-06
FIN | 8 | 11 | 1 | 0 | 4.1194e-06
FIN | 8 | 11 | 2 | 0 | 3.5749e-06
FIN | 8 | 11 | 3 | 0 | 1.894e-06
FIN | 8 | 11 | 4 | 0 | 6.1555e-07
FIN | 8 | 11 | 5 | 0 | 7.0433e-07
FIN | 8 | 11 | 6 | 0 | 1.6099e-06
FIN | 8 | 11 | 7 | 0 | 4.1609e-06
FIN | 8 | 11 | 8 | 3.544e-05 | 6.842e-06
FIN | 8 | 11 | 9 | 0.00021021 | 8.523e-06
FIN | 8 | 11 | 10 | 0.00031461 | 1.2009e-05
FIN | 8 | 11 | 11 | 0.00047621 | 1.4903e-05
FIN | 8 | 11 | 12 | 0.00052904 | 1.617e-05
FIN | 8 | 11 | 13 | 0.00053639 | 1.8011e-05
FIN | 8 | 11 | 14 | 0.00032603 | 2.0946e-05
FIN | 8 | 11 | 15 | 0.00035046 | 2.332e-05
FIN | 8 | 11 | 16 | 0.00028828 | 2.0733e-05
FIN | 8 | 11 | 17 | 0.00047832 | 1.7028e-05
FIN | 8 | 11 | 18 | 0.00038608 | 1.6229e-05
FIN | 8 | 11 | 19 | 0.00033879 | 1.7999e-05
FIN | 8 | 11 | 20 | 0.00010197 | 1.8774e-05
FIN | 8 | 11 | 21 | 1.141e-05 | 1.8307e-05
FIN | 8 | 11 | 22 | 0 | 1.6436e-05
FIN | 8 | 11 | 23 | 0 | 1.5164e-05
FIN | 8 | 11 | 24 | 0 | 1.4323e-05
FIN | 8 | 12 | 1 | 0 | 1.4377e-05
FIN | 8 | 12 | 2 | 0 | 1.3471e-05
FIN | 8 | 12 | 3 | 0 | 1.3471e-05
FIN | 8 | 12 | 4 | 0 | 1.2909e-05
FIN | 8 | 12 | 5 | 0 | 1.1104e-05
FIN | 8 | 12 | 6 | 0 | 1.4406e-05
FIN | 8 | 12 | 7 | 0 | 1.9094e-05
FIN | 8 | 12 | 8 | 1.47e-06 | 2.4646e-05
FIN | 8 | 12 | 9 | 2.618e-05 | 3.0564e-05
FIN | 8 | 12 | 10 | 9.33e-06 | 3.6891e-05
FIN | 8 | 12 | 11 | 4.186e-05 | 4.368e-05
FIN | 8 | 12 | 12 | 5.403e-05 | 4.9244e-05
FIN | 8 | 12 | 13 | 0.00012512 | 5.4742e-05
FIN | 8 | 12 | 14 | 0.00045687 | 5.7719e-05
FIN | 8 | 12 | 15 | 0.00040801 | 5.8441e-05
FIN | 8 | 12 | 16 | 0.00055295 | 5.5233e-05
FIN | 8 | 12 | 17 | 0.00039411 | 5.2694e-05
FIN | 8 | 12 | 18 | 6.24e-05 | 5.3866e-05
FIN | 8 | 12 | 19 | 2.291e-05 | 5.9377e-05
FIN | 8 | 12 | 20 | 8.97e-06 | 6.3242e-05
FIN | 8 | 12 | 21 | 2.2e-07 | 6.61e-05
FIN | 8 | 12 | 22 | 0 | 6.7586e-05
FIN | 8 | 12 | 23 | 0 | 6.7065e-05
FIN | 8 | 12 | 24 | 0 | 6.7894e-05
FIN | 8 | 13 | 1 | 0 | 6.8551e-05
FIN | 8 | 13 | 2 | 0 | 6.9876e-05
FIN | 8 | 13 | 3 | 0 | 7.0273e-05
FIN | 8 | 13 | 4 | 0 | 6.6325e-05
FIN | 8 | 13 | 5 | 0 | 5.9963e-05
FIN | 8 | 13 | 6 | 0 | 5.6944e-05
FIN | 8 | 13 | 7 | 5.4e-07 | 5.5204e-05
FIN | 8 | 13 | 8 | 1.708e-05 | 5.4505e-05
FIN | 8 | 13 | 9 | 0.00028974 | 5.144e-05
FIN | 8 | 13 | 10 | 0.00010106 | 5.228e-05
FIN | 8 | 13 | 11 | 3.568e-05 | 5.5162e-05
FIN | 8 | 13 | 12 | 9.798e-05 | 5.5121e-05
FIN | 8 | 13 | 13 | 0.0001377 | 5.1499e-05
FIN | 8 | 13 | 14 | 0.0001056 | 4.2301e-05
FIN | 8 | 13 | 15 | 0.00051579 | 2.8658e-05
FIN | 8 | 13 | 16 | 0.00017491 | 1.7129e-05
FIN | 8 | 13 | 17 | 0.00020904 | 1.0796e-05
FIN | 8 | 13 | 18 | 0.00012945 | 1.0618e-05
FIN | 8 | 13 | 19 | 6.454e-05 | 1.2187e-05
FIN | 8 | 13 | 20 | 1.572e-05 | 1.1932e-05
FIN | 8 | 13 | 21 | 1.52e-06 | 8.5289e-06
FIN | 8 | 13 | 22 | 0 | 6.3567e-06
FIN | 8 | 13 | 23 | 0 | 5.4985e-06
FIN | 8 | 13 | 24 | 0 | 5.9542e-06
FIN | 8 | 14 | 1 | 0 | 7.8897e-06
FIN | 8 | 14 | 2 | 0 | 9.5942e-06
FIN | 8 | 14 | 3 | 0 | 1.0228e-05
FIN | 8 | 14 | 4 | 0 | 9.6298e-06
FIN | 8 | 14 | 5 | 0 | 8.1086e-06
FIN | 8 | 14 | 6 | 0 | 8.9195e-06
FIN | 8 | 14 | 7 | 0 | 1.514e-05
FIN | 8 | 14 | 8 | 7.3e-07 | 3.0256e-05
FIN | 8 | 14 | 9 | 4.21e-06 | 4.693e-05
FIN | 8 | 14 | 10 | 1.099e-05 | 6.2241e-05
FIN | 8 | 14 | 11 | 2.018e-05 | 7.4795e-05
FIN | 8 | 14 | 12 | 4.886e-05 | 9.3356e-05
FIN | 8 | 14 | 13 | 9.413e-05 | 0.00010818
FIN | 8 | 14 | 14 | 0.00012447 | 0.00012206
FIN | 8 | 14 | 15 | 0.00012211 | 0.00014013
FIN | 8 | 14 | 16 | 0.00012832 | 0.00015371
FIN | 8 | 14 | 17 | 0.0001188 | 0.00016202
FIN | 8 | 14 | 18 | 5.719e-05 | 0.00016587
FIN | 8 | 14 | 19 | 4.406e-05 | 0.00016877
FIN | 8 | 14 | 20 | 1.316e-05 | 0.00017389
FIN | 8 | 14 | 21 | 5.18e-06 | 0.00018548
FIN | 8 | 14 | 22 | 0 | 0.00020205
FIN | 8 | 14 | 23 | 0 | 0.00022644
FIN | 8 | 14 | 24 | 0 | 0.00024134
FIN | 8 | 15 | 1 | 0 | 0.00023895
FIN | 8 | 15 | 2 | 0 | 0.00023739
FIN | 8 | 15 | 3 | 0 | 0.00023003
FIN | 8 | 15 | 4 | 0 | 0.00021925
FIN | 8 | 15 | 5 | 0 | 0.00021303
FIN | 8 | 15 | 6 | 0 | 0.00020955
FIN | 8 | 15 | 7 | 0 | 0.00020682
FIN | 8 | 15 | 8 | 2.826e-05 | 0.00020467
FIN | 8 | 15 | 9 | 2.689e-05 | 0.00021431
FIN | 8 | 15 | 10 | 5.555e-05 | 0.00020263
FIN | 8 | 15 | 11 | 8.984e-05 | 0.00019764
FIN | 8 | 15 | 12 | 0.00016268 | 0.00018584
FIN | 8 | 15 | 13 | 0.00047642 | 0.00017624
FIN | 8 | 15 | 14 | 0.00053863 | 0.00016081
FIN | 8 | 15 | 15 | 0.00056383 | 0.00014407
FIN | 8 | 15 | 16 | 0.00055811 | 0.00012955
FIN | 8 | 15 | 17 | 0.00053502 | 0.00011523
FIN | 8 | 15 | 18 | 0.00036916 | 0.00010123
FIN | 8 | 15 | 19 | 0.00047907 | 9.0479e-05
FIN | 8 | 15 | 20 | 0.00041114 | 8.1702e-05
FIN | 8 | 15 | 21 | 0.0002639 | 7.2694e-05
FIN | 8 | 15 | 22 | 0 | 6.5757e-05
FIN | 8 | 15 | 23 | 0 | 6.03e-05
FIN | 8 | 15 | 24 | 0 | 5.5056e-05
FIN | 8 | 16 | 1 | 0 | 4.6261e-05
FIN | 8 | 16 | 2 | 0 | 4.136e-05
FIN | 8 | 16 | 3 | 0 | 3.7951e-05
FIN | 8 | 16 | 4 | 0 | 3.1955e-05
FIN | 8 | 16 | 5 | 0 | 2.4415e-05
FIN | 8 | 16 | 6 | 0 | 1.9419e-05
FIN | 8 | 16 | 7 | 4.985e-05 | 2.0408e-05
FIN | 8 | 16 | 8 | 0.0003597 | 2.4651e-05
FIN | 8 | 16 | 9 | 0.00047292 | 3.2873e-05
FIN | 8 | 16 | 10 | 0.0005189 | 4.2502e-05
FIN | 8 | 16 | 11 | 0.00054027 | 5.1818e-05
FIN | 8 | 16 | 12 | 0.00057614 | 5.9104e-05
FIN | 8 | 16 | 13 | 0.00057813 | 6.2946e-05
FIN | 8 | 16 | 14 | 0.00054733 | 6.0773e-05
FIN | 8 | 16 | 15 | 0.00057302 | 5.36e-05
FIN | 8 | 16 | 16 | 0.00053451 | 4.4669e-05
FIN | 8 | 16 | 17 | 0.00056179 | 4.2088e-05
FIN | 8 | 16 | 18 | 0.00049886 | 4.706e-05
FIN | 8 | 16 | 19 | 0.00041096 | 5.7802e-05
FIN | 8 | 16 | 20 | 0.00041605 | 6.7118e-05
FIN | 8 | 16 | 21 | 0.00023024 | 7.4895e-05
FIN | 8 | 16 | 22 | 0 | 8.4271e-05
FIN | 8 | 16 | 23 | 0 | 9.5889e-05
FIN | 8 | 16 | 24 | 0 | 0.00010856
FIN | 8 | 17 | 1 | 0 | 0.00012141
FIN | 8 | 17 | 2 | 0 | 0.00013431
FIN | 8 | 17 | 3 | 0 | 0.00013865
FIN | 8 | 17 | 4 | 0 | 0.00013872
FIN | 8 | 17 | 5 | 0 | 0.00014396
FIN | 8 | 17 | 6 | 0 | 0.00015575
FIN | 8 | 17 | 7 | 0 | 0.00017702
FIN | 8 | 17 | 8 | 3.05e-06 | 0.00020729
FIN | 8 | 17 | 9 | 7.94e-06 | 0.00023693
FIN | 8 | 17 | 10 | 5.263e-05 | 0.00026224
FIN | 8 | 17 | 11 | 9.494e-05 | 0.00027492
FIN | 8 | 17 | 12 | 0.00010603 | 0.00027843
FIN | 8 | 17 | 13 | 0.0001639 | 0.00028007
FIN | 8 | 17 | 14 | 0.00011001 | 0.00027887
FIN | 8 | 17 | 15 | 6.952e-05 | 0.00027554
FIN | 8 | 17 | 16 | 5.568e-05 | 0.00026742
FIN | 8 | 17 | 17 | 4.371e-05 | 0.00025582
FIN | 8 | 17 | 18 | 1.987e-05 | 0.00024412
FIN | 8 | 17 | 19 | 2.784e-05 | 0.00023047
FIN | 8 | 17 | 20 | 2.96e-05 | 0.00022186
FIN | 8 | 17 | 21 | 3.539e-05 | 0.00021238
FIN | 8 | 17 | 22 | 0 | 0.0002034
FIN | 8 | 17 | 23 | 0 | 0.00019062
FIN | 8 | 17 | 24 | 0 | 0.00017513
FIN | 8 | 18 | 1 | 0 | 0.00015463
FIN | 8 | 18 | 2 | 0 | 0.00013065
FIN | 8 | 18 | 3 | 0 | 0.00011673
FIN | 8 | 18 | 4 | 0 | 0.00010438
FIN | 8 | 18 | 5 | 0 | 9.3918e-05
FIN | 8 | 18 | 6 | 0 | 8.9136e-05
FIN | 8 | 18 | 7 | 0 | 9.4362e-05
FIN | 8 | 18 | 8 | 1.14e-06 | 0.0001135
FIN | 8 | 18 | 9 | 3.73e-06 | 0.00013617
FIN | 8 | 18 | 10 | 0.00022204 | 0.00014864
FIN | 8 | 18 | 11 | 0.00019275 | 0.00016078
FIN | 8 | 18 | 12 | 0 | 0.00016781
FIN | 8 | 18 | 13 | 0 | 0.00016958
FIN | 8 | 18 | 14 | 0 | 0.00016334
FIN | 8 | 18 | 15 | 0 | 0.00015019
FIN | 8 | 18 | 16 | 0.00037333 | 0.00014269
FIN | 8 | 18 | 17 | 0.00047497 | 0.00014952
FIN | 8 | 18 | 18 | 0.00034547 | 0.00016167
FIN | 8 | 18 | 19 | 0.00039237 | 0.00017191
FIN | 8 | 18 | 20 | 0.00024668 | 0.0001769
FIN | 8 | 18 | 21 | 0.00013702 | 0.0001767
FIN | 8 | 18 | 22 | 0 | 0.00018438
FIN | 8 | 18 | 23 | 0 | 0.00019062
FIN | 8 | 18 | 24 | 0 | 0.00019523
FIN | 8 | 19 | 1 | 0 | 0.0001975
FIN | 8 | 19 | 2 | 0 | 0.00020754
FIN | 8 | 19 | 3 | 0 | 0.00021654
FIN | 8 | 19 | 4 | 0 | 0.00020865
FIN | 8 | 19 | 5 | 0 | 0.00019916
FIN | 8 | 19 | 6 | 0 | 0.00020472
FIN | 8 | 19 | 7 | 0 | 0.00021176
FIN | 8 | 19 | 8 | 4.5e-07 | 0.00021465
FIN | 8 | 19 | 9 | 2.233e-05 | 0.00021041
FIN | 8 | 19 | 10 | 1.517e-05 | 0.0002082
FIN | 8 | 19 | 11 | 3.793e-05 | 0.00020418
FIN | 8 | 19 | 12 | 6.949e-05 | 0.00020172
FIN | 8 | 19 | 13 | 0.00029678 | 0.00020124
FIN | 8 | 19 | 14 | 0.00056876 | 0.00019174
FIN | 8 | 19 | 15 | 0.00058784 | 0.00016929
FIN | 8 | 19 | 16 | 0.00058315 | 0.00013813
FIN | 8 | 19 | 17 | 0.00057806 | 0.00011336
FIN | 8 | 19 | 18 | 0.00055628 | 0.00010177
FIN | 8 | 19 | 19 | 0.00043067 | 9.7984e-05
FIN | 8 | 19 | 20 | 0.00024908 | 8.897e-05
FIN | 8 | 19 | 21 | 0.00016244 | 7.7606e-05
FIN | 8 | 19 | 22 | 0 | 6.6728e-05
FIN | 8 | 19 | 23 | 0 | 5.9051e-05
FIN | 8 | 19 | 24 | 0 | 5.1079e-05
FIN | 8 | 20 | 1 | 0 | 4.41e-05
FIN | 8 | 20 | 2 | 0 | 3.9306e-05
FIN | 8 | 20 | 3 | 0 | 3.7389e-05
FIN | 8 | 20 | 4 | 0 | 3.1807e-05
FIN | 8 | 20 | 5 | 0 | 2.4533e-05
FIN | 8 | 20 | 6 | 0 | 2.2456e-05
FIN | 8 | 20 | 7 | 0 | 2.8037e-05
FIN | 8 | 20 | 8 | 1.91e-06 | 3.4559e-05
FIN | 8 | 20 | 9 | 6.45e-06 | 4.1845e-05
FIN | 8 | 20 | 10 | 5.319e-05 | 4.3662e-05
FIN | 8 | 20 | 11 | 0.0002496 | 4.1224e-05
FIN | 8 | 20 | 12 | 0.00046915 | 3.717e-05
FIN | 8 | 20 | 13 | 0.00044623 | 3.4613e-05
FIN | 8 | 20 | 14 | 0.00048133 | 3.5175e-05
FIN | 8 | 20 | 15 | 0.00042882 | 3.1659e-05
FIN | 8 | 20 | 16 | 0.00010959 | 2.7078e-05
FIN | 8 | 20 | 17 | 0.00024181 | 3.1061e-05
FIN | 8 | 20 | 18 | 7.482e-05 | 4.7652e-05
FIN | 8 | 20 | 19 | 4.594e-05 | 6.7971e-05
FIN | 8 | 20 | 20 | 2.15e-05 | 8.1809e-05
FIN | 8 | 20 | 21 | 2.765e-05 | 8.5857e-05
FIN | 8 | 20 | 22 | 0 | 8.4525e-05
FIN | 8 | 20 | 23 | 0 | 7.5499e-05
FIN | 8 | 20 | 24 | 0 | 6.323e-05
FIN | 8 | 21 | 1 | 0 | 5.215e-05
FIN | 8 | 21 | 2 | 0 | 3.9253e-05
FIN | 8 | 21 | 3 | 0 | 3.018e-05
FIN | 8 | 21 | 4 | 0 | 2.1159e-05
FIN | 8 | 21 | 5 | 0 | 1.4507e-05
FIN | 8 | 21 | 6 | 0 | 1.2518e-05
FIN | 8 | 21 | 7 | 0 | 1.6821e-05
FIN | 8 | 21 | 8 | 0.00020368 | 2.7996e-05
FIN | 8 | 21 | 9 | 0.00036395 | 3.7951e-05
FIN | 8 | 21 | 10 | 0.0004726 | 4.7385e-05
FIN | 8 | 21 | 11 | 0.00033794 | 5.3706e-05
FIN | 8 | 21 | 12 | 0.00049549 | 5.7039e-05
FIN | 8 | 21 | 13 | 0.00056095 | 5.9134e-05
FIN | 8 | 21 | 14 | 0.00057328 | 5.7027e-05
FIN | 8 | 21 | 15 | 0.00054589 | 4.6568e-05
FIN | 8 | 21 | 16 | 0.00055602 | 3.1742e-05
FIN | 8 | 21 | 17 | 0.00053026 | 2.7729e-05
FIN | 8 | 21 | 18 | 0.00052415 | 3.5572e-05
FIN | 8 | 21 | 19 | 0.00016174 | 4.619e-05
FIN | 8 | 21 | 20 | 0.00033768 | 5.3103e-05
FIN | 8 | 21 | 21 | 0.00014819 | 6.0507e-05
FIN | 8 | 21 | 22 | 0 | 6.1697e-05
FIN | 8 | 21 | 23 | 0 | 6.4313e-05
FIN | 8 | 21 | 24 | 0 | 6.426e-05
FIN | 8 | 22 | 1 | 0 | 6.6953e-05
FIN | 8 | 22 | 2 | 0 | 6.9728e-05
FIN | 8 | 22 | 3 | 0 | 7.3019e-05
FIN | 8 | 22 | 4 | 0 | 7.0912e-05
FIN | 8 | 22 | 5 | 0 | 6.059e-05
FIN | 8 | 22 | 6 | 0 | 6.0519e-05
FIN | 8 | 22 | 7 | 0 | 7.2516e-05
FIN | 8 | 22 | 8 | 1.36e-06 | 8.3442e-05
FIN | 8 | 22 | 9 | 3.1e-06 | 9.1065e-05
FIN | 8 | 22 | 10 | 1.692e-05 | 0.00010129
FIN | 8 | 22 | 11 | 6.353e-05 | 0.00011427
FIN | 8 | 22 | 12 | 0.00010216 | 0.0001279
FIN | 8 | 22 | 13 | 0.00017347 | 0.0001356
FIN | 8 | 22 | 14 | 0.0001309 | 0.00013643
FIN | 8 | 22 | 15 | 0.00010224 | 0.00012118
FIN | 8 | 22 | 16 | 0.00012156 | 9.9973e-05
FIN | 8 | 22 | 17 | 0.00044326 | 9.3948e-05
FIN | 8 | 22 | 18 | 0.00042525 | 9.541e-05
FIN | 8 | 22 | 19 | 0.00041176 | 9.6866e-05
FIN | 8 | 22 | 20 | 0.00036155 | 9.8416e-05
FIN | 8 | 22 | 21 | 0.00015423 | 9.5155e-05
FIN | 8 | 22 | 22 | 0 | 9.2131e-05
FIN | 8 | 22 | 23 | 0 | 8.7218e-05
FIN | 8 | 22 | 24 | 0 | 8.2069e-05
FIN | 8 | 23 | 1 | 0 | 7.8601e-05
FIN | 8 | 23 | 2 | 0 | 7.8695e-05
FIN | 8 | 23 | 3 | 0 | 7.3806e-05
FIN | 8 | 23 | 4 | 0 | 5.595e-05
FIN | 8 | 23 | 5 | 0 | 3.4311e-05
FIN | 8 | 23 | 6 | 0 | 2.3468e-05
FIN | 8 | 23 | 7 | 0 | 2.2106e-05
FIN | 8 | 23 | 8 | 0.00031358 | 1.9123e-05
FIN | 8 | 23 | 9 | 0.00046685 | 1.8088e-05
FIN | 8 | 23 | 10 | 0.00052528 | 2.036e-05
FIN | 8 | 23 | 11 | 0.00055161 | 2.4314e-05
FIN | 8 | 23 | 12 | 0.00058016 | 2.9653e-05
FIN | 8 | 23 | 13 | 0.00058577 | 3.2914e-05
FIN | 8 | 23 | 14 | 0.00054133 | 3.234e-05
FIN | 8 | 23 | 15 | 0.00052135 | 2.8357e-05
FIN | 8 | 23 | 16 | 0.00043773 | 2.0248e-05
FIN | 8 | 23 | 17 | 0.00044797 | 1.8407e-05
FIN | 8 | 23 | 18 | 0.00038952 | 1.9171e-05
FIN | 8 | 23 | 19 | 0.00029899 | 2.01e-05
FIN | 8 | 23 | 20 | 0.00026281 | 1.8703e-05
FIN | 8 | 23 | 21 | 1.39e-06 | 1.7981e-05
FIN | 8 | 23 | 22 | 0 | 1.9384e-05
FIN | 8 | 23 | 23 | 0 | 2.0195e-05
FIN | 8 | 23 | 24 | 0 | 2.2787e-05
FIN | 8 | 24 | 1 | 0 | 2.6173e-05
FIN | 8 | 24 | 2 | 0 | 2.9209e-05
FIN | 8 | 24 | 3 | 0 | 3.2559e-05
FIN | 8 | 24 | 4 | 0 | 3.743e-05
FIN | 8 | 24 | 5 | 0 | 3.453e-05
FIN | 8 | 24 | 6 | 0 | 2.7433e-05
FIN | 8 | 24 | 7 | 0 | 3.0606e-05
FIN | 8 | 24 | 8 | 0.00014175 | 4.0117e-05
FIN | 8 | 24 | 9 | 0.00039077 | 4.7178e-05
FIN | 8 | 24 | 10 | 0.00046269 | 5.0427e-05
FIN | 8 | 24 | 11 | 0.00050839 | 5.3115e-05
FIN | 8 | 24 | 12 | 0.00052821 | 5.5648e-05
FIN | 8 | 24 | 13 | 0.00052839 | 5.7358e-05
FIN | 8 | 24 | 14 | 0.00055908 | 5.5251e-05
FIN | 8 | 24 | 15 | 0.00056273 | 4.716e-05
FIN | 8 | 24 | 16 | 0.00053814 | 3.8359e-05
FIN | 8 | 24 | 17 | 0.00052344 | 3.4944e-05
FIN | 8 | 24 | 18 | 0.00049723 | 3.3234e-05
FIN | 8 | 24 | 19 | 0.00044257 | 2.9452e-05
FIN | 8 | 24 | 20 | 0.00030846 | 2.2509e-05
FIN | 8 | 24 | 21 | 8.063e-05 | 1.6146e-05
FIN | 8 | 24 | 22 | 0 | 9.2628e-06
FIN | 8 | 24 | 23 | 0 | 6.6763e-06
FIN | 8 | 24 | 24 | 0 | 5.682e-06
FIN | 8 | 25 | 1 | 0 | 5.5458e-06
FIN | 8 | 25 | 2 | 0 | 5.6761e-06
FIN | 8 | 25 | 3 | 0 | 5.8003e-06
FIN | 8 | 25 | 4 | 0 | 5.3801e-06
FIN | 8 | 25 | 5 | 0 | 3.9537e-06
FIN | 8 | 25 | 6 | 0 | 2.1544e-06
FIN | 8 | 25 | 7 | 0 | 1.7401e-06
FIN | 8 | 25 | 8 | 0.00026018 | 1.8111e-06
FIN | 8 | 25 | 9 | 0.00045312 | 1.6454e-06
FIN | 8 | 25 | 10 | 0.00051566 | 1.1186e-06
FIN | 8 | 25 | 11 | 0.00054572 | 9.1148e-07
FIN | 8 | 25 | 12 | 0.00057117 | 8.5821e-07
FIN | 8 | 25 | 13 | 0.00057271 | 6.333e-07
FIN | 8 | 25 | 14 | 0.00056622 | 6.3922e-07
FIN | 8 | 25 | 15 | 0.00056759 | 5.1493e-07
FIN | 8 | 25 | 16 | 0.0005494 | 3.9655e-07
FIN | 8 | 25 | 17 | 0.00053855 | 6.7473e-07
FIN | 8 | 25 | 18 | 0.00051262 | 1.4382e-06
FIN | 8 | 25 | 19 | 0.00046785 | 2.0301e-06
FIN | 8 | 25 | 20 | 0.00034758 | 1.9354e-06
FIN | 8 | 25 | 21 | 8.593e-05 | 1.5803e-06
FIN | 8 | 25 | 22 | 0 | 1.4323e-06
FIN | 8 | 25 | 23 | 0 | 1.5034e-06
FIN | 8 | 25 | 24 | 0 | 1.5744e-06
FIN | 8 | 26 | 1 | 0 | 2.113e-06
FIN | 8 | 26 | 2 | 0 | 3.4802e-06
FIN | 8 | 26 | 3 | 0 | 4.8652e-06
FIN | 8 | 26 | 4 | 0 | 7.4043e-06
FIN | 8 | 26 | 5 | 0 | 8.3158e-06
FIN | 8 | 26 | 6 | 0 | 6.5402e-06
FIN | 8 | 26 | 7 | 0 | 8.3395e-06
FIN | 8 | 26 | 8 | 5.384e-05 | 1.3649e-05
FIN | 8 | 26 | 9 | 0.00036403 | 2.0532e-05
FIN | 8 | 26 | 10 | 0.00049363 | 2.6788e-05
FIN | 8 | 26 | 11 | 0.00051612 | 3.5625e-05
FIN | 8 | 26 | 12 | 0.00052176 | 4.2017e-05
FIN | 8 | 26 | 13 | 0.0004976 | 4.793e-05
FIN | 8 | 26 | 14 | 0.00051509 | 5.3819e-05
FIN | 8 | 26 | 15 | 0.00054655 | 5.9252e-05
FIN | 8 | 26 | 16 | 0.00053398 | 6.1176e-05
FIN | 8 | 26 | 17 | 0.00053075 | 6.7219e-05
FIN | 8 | 26 | 18 | 0.00049733 | 8.0802e-05
FIN | 8 | 26 | 19 | 0.00045014 | 8.462e-05
FIN | 8 | 26 | 20 | 0.00032532 | 7.8707e-05
FIN | 8 | 26 | 21 | 7.875e-05 | 6.7775e-05
FIN | 8 | 26 | 22 | 0 | 6.4567e-05
FIN | 8 | 26 | 23 | 0 | 6.5704e-05
FIN | 8 | 26 | 24 | 0 | 6.8397e-05
FIN | 8 | 27 | 1 | 0 | 7.4126e-05
FIN | 8 | 27 | 2 | 0 | 7.8926e-05
FIN | 8 | 27 | 3 | 0 | 8.3489e-05
FIN | 8 | 27 | 4 | 0 | 8.0187e-05
FIN | 8 | 27 | 5 | 0 | 6.9385e-05
FIN | 8 | 27 | 6 | 0 | 6.0158e-05
FIN | 8 | 27 | 7 | 0 | 6.0531e-05
FIN | 8 | 27 | 8 | 0.00021724 | 6.9142e-05
FIN | 8 | 27 | 9 | 0.00041724 | 7.8962e-05
FIN | 8 | 27 | 10 | 0.00048606 | 9.1213e-05
FIN | 8 | 27 | 11 | 0.00052123 | 9.8369e-05
FIN | 8 | 27 | 12 | 0.00055569 | 0.00010663
FIN | 8 | 27 | 13 | 0.00055951 | 0.00011524
FIN | 8 | 27 | 14 | 0.00055818 | 0.00011698
FIN | 8 | 27 | 15 | 0.00055438 | 0.00011294
FIN | 8 | 27 | 16 | 0.00054188 | 0.00011549
FIN | 8 | 27 | 17 | 0.00052889 | 0.00012816
FIN | 8 | 27 | 18 | 0.00049139 | 0.00014146
FIN | 8 | 27 | 19 | 0.00042753 | 0.00014301
FIN | 8 | 27 | 20 | 0.00025081 | 0.00013543
FIN | 8 | 27 | 21 | 4.079e-05 | 0.00012435
FIN | 8 | 27 | 22 | 0 | 0.00010913
FIN | 8 | 27 | 23 | 0 | 0.00010033
FIN | 8 | 27 | 24 | 0 | 9.5185e-05
FIN | 8 | 28 | 1 | 0 | 9.4652e-05
FIN | 8 | 28 | 2 | 0 | 9.4889e-05
FIN | 8 | 28 | 3 | 0 | 0.00010006
FIN | 8 | 28 | 4 | 0 | 0.00010008
FIN | 8 | 28 | 5 | 0 | 9.5362e-05
FIN | 8 | 28 | 6 | 0 | 9.7659e-05
FIN | 8 | 28 | 7 | 0 | 0.00011374
FIN | 8 | 28 | 8 | 0.00018438 | 0.0001428
FIN | 8 | 28 | 9 | 0.0003958 | 0.0001722
FIN | 8 | 28 | 10 | 0.00048218 | 0.00019738
FIN | 8 | 28 | 11 | 0.00052842 | 0.00020676
FIN | 8 | 28 | 12 | 0.00056622 | 0.00019328
FIN | 8 | 28 | 13 | 0.00057006 | 0.00016881
FIN | 8 | 28 | 14 | 0.00057677 | 0.00014084
FIN | 8 | 28 | 15 | 0.00057239 | 0.00013723
FIN | 8 | 28 | 16 | 0.00056409 | 0.00011591
FIN | 8 | 28 | 17 | 0.00054499 | 9.2598e-05
FIN | 8 | 28 | 18 | 0.00046316 | 8.5573e-05
FIN | 8 | 28 | 19 | 0.00043245 | 9.0071e-05
FIN | 8 | 28 | 20 | 0.00032157 | 8.9769e-05
FIN | 8 | 28 | 21 | 4.657e-05 | 8.3158e-05
FIN | 8 | 28 | 22 | 0 | 7.4931e-05
FIN | 8 | 28 | 23 | 0 | 6.8509e-05
FIN | 8 | 28 | 24 | 0 | 6.2863e-05
FIN | 8 | 29 | 1 | 0 | 5.7755e-05
FIN | 8 | 29 | 2 | 0 | 5.6086e-05
FIN | 8 | 29 | 3 | 0 | 5.4713e-05
FIN | 8 | 29 | 4 | 0 | 4.5006e-05
FIN | 8 | 29 | 5 | 0 | 3.4003e-05
FIN | 8 | 29 | 6 | 0 | 2.7356e-05
FIN | 8 | 29 | 7 | 0 | 3.2802e-05
FIN | 8 | 29 | 8 | 4.3e-07 | 4.1934e-05
FIN | 8 | 29 | 9 | 2.738e-05 | 4.8107e-05
FIN | 8 | 29 | 10 | 0.00013137 | 5.3298e-05
FIN | 8 | 29 | 11 | 0.0004677 | 5.4796e-05
FIN | 8 | 29 | 12 | 0.00050227 | 5.5571e-05
FIN | 8 | 29 | 13 | 0.00052424 | 5.4636e-05
FIN | 8 | 29 | 14 | 0.0004784 | 5.1451e-05
FIN | 8 | 29 | 15 | 0.0005195 | 4.8315e-05
FIN | 8 | 29 | 16 | 0.00045807 | 4.0496e-05
FIN | 8 | 29 | 17 | 0.0002517 | 3.859e-05
FIN | 8 | 29 | 18 | 0.00031616 | 4.2058e-05
FIN | 8 | 29 | 19 | 0.0001485 | 4.5142e-05
FIN | 8 | 29 | 20 | 6.07e-05 | 4.4278e-05
FIN | 8 | 29 | 21 | 0 | 4.2129e-05
FIN | 8 | 29 | 22 | 0 | 3.5122e-05
FIN | 8 | 29 | 23 | 0 | 2.9694e-05
FIN | 8 | 29 | 24 | 0 | 2.8854e-05
FIN | 8 | 30 | 1 | 0 | 2.648e-05
FIN | 8 | 30 | 2 | 0 | 2.6883e-05
FIN | 8 | 30 | 3 | 0 | 2.8789e-05
FIN | 8 | 30 | 4 | 0 | 2.622e-05
FIN | 8 | 30 | 5 | 0 | 1.7561e-05
FIN | 8 | 30 | 6 | 0 | 1.0014e-05
FIN | 8 | 30 | 7 | 0 | 8.7538e-06
FIN | 8 | 30 | 8 | 0 | 7.2682e-06
FIN | 8 | 30 | 9 | 8.619e-05 | 5.6879e-06
FIN | 8 | 30 | 10 | 5.948e-05 | 6.3389e-06
FIN | 8 | 30 | 11 | 0.00026844 | 9.3042e-06
FIN | 8 | 30 | 12 | 0.00025965 | 1.2412e-05
FIN | 8 | 30 | 13 | 0.00029202 | 1.3015e-05
FIN | 8 | 30 | 14 | 0.00035054 | 1.1867e-05
FIN | 8 | 30 | 15 | 0.00021975 | 1.2909e-05
FIN | 8 | 30 | 16 | 0.00035541 | 1.2536e-05
FIN | 8 | 30 | 17 | 0.00040462 | 1.5554e-05
FIN | 8 | 30 | 18 | 6.22e-05 | 2.4196e-05
FIN | 8 | 30 | 19 | 0.00011598 | 3.1878e-05
FIN | 8 | 30 | 20 | 2.727e-05 | 3.7471e-05
FIN | 8 | 30 | 21 | 0 | 3.9951e-05
FIN | 8 | 30 | 22 | 0 | 3.9318e-05
FIN | 8 | 30 | 23 | 0 | 3.8412e-05
FIN | 8 | 30 | 24 | 0 | 3.8987e-05
FIN | 8 | 31 | 1 | 0 | 4.0632e-05
FIN | 8 | 31 | 2 | 0 | 4.2189e-05
FIN | 8 | 31 | 3 | 0 | 4.6296e-05
FIN | 8 | 31 | 4 | 0 | 4.8125e-05
FIN | 8 | 31 | 5 | 0 | 4.2461e-05
FIN | 8 | 31 | 6 | 0 | 3.1878e-05
FIN | 8 | 31 | 7 | 0 | 3.2346e-05
FIN | 8 | 31 | 8 | 4e-08 | 3.8685e-05
FIN | 8 | 31 | 9 | 1.627e-05 | 4.8184e-05
FIN | 8 | 31 | 10 | 0.00016914 | 5.3777e-05
FIN | 8 | 31 | 11 | 8.936e-05 | 5.4227e-05
FIN | 8 | 31 | 12 | 0.00027296 | 5.1593e-05
FIN | 8 | 31 | 13 | 0.00017006 | 4.3834e-05
FIN | 8 | 31 | 14 | 0.00016033 | 3.4216e-05
FIN | 8 | 31 | 15 | 0.00028081 | 2.4125e-05
FIN | 8 | 31 | 16 | 0.00043112 | 1.591e-05
FIN | 8 | 31 | 17 | 0.00038737 | 1.7028e-05
FIN | 8 | 31 | 18 | 0.00038836 | 2.7546e-05
FIN | 8 | 31 | 19 | 0.00036597 | 3.4104e-05
FIN | 8 | 31 | 20 | 0.00020904 | 3.3281e-05
FIN | 8 | 31 | 21 | 0 | 2.9434e-05
FIN | 8 | 31 | 22 | 0 | 2.6107e-05
FIN | 8 | 31 | 23 | 0 | 2.2757e-05
FIN | 8 | 31 | 24 | 0 | 2.0899e-05
FIN | 9 | 1 | 1 | 0 | 2.155e-05
FIN | 9 | 1 | 2 | 0 | 2.4699e-05
FIN | 9 | 1 | 3 | 0 | 2.8854e-05
FIN | 9 | 1 | 4 | 0 | 2.999e-05
FIN | 9 | 1 | 5 | 0 | 2.7321e-05
FIN | 9 | 1 | 6 | 0 | 2.5616e-05
FIN | 9 | 1 | 7 | 0 | 3.0671e-05
FIN | 9 | 1 | 8 | 3.91e-06 | 3.9419e-05
FIN | 9 | 1 | 9 | 9.363e-05 | 5.2357e-05
FIN | 9 | 1 | 10 | 6.911e-05 | 5.9773e-05
FIN | 9 | 1 | 11 | 9.329e-05 | 6.2875e-05
FIN | 9 | 1 | 12 | 6.74e-05 | 6.6171e-05
FIN | 9 | 1 | 13 | 3.167e-05 | 7.1315e-05
FIN | 9 | 1 | 14 | 1.95e-05 | 7.9962e-05
FIN | 9 | 1 | 15 | 0.00014376 | 8.8781e-05
FIN | 9 | 1 | 16 | 0.00014185 | 9.0876e-05
FIN | 9 | 1 | 17 | 0.00036756 | 0.00010065
FIN | 9 | 1 | 18 | 0.00048773 | 0.00011027
FIN | 9 | 1 | 19 | 0.00044698 | 0.0001138
FIN | 9 | 1 | 20 | 0.00034492 | 0.0001059
FIN | 9 | 1 | 21 | 0 | 0.00010065
FIN | 9 | 1 | 22 | 0 | 9.1793e-05
FIN | 9 | 1 | 23 | 0 | 8.8733e-05
FIN | 9 | 1 | 24 | 0 | 8.6017e-05
FIN | 9 | 2 | 1 | 0 | 8.5425e-05
FIN | 9 | 2 | 2 | 0 | 8.6407e-05
FIN | 9 | 2 | 3 | 0 | 8.6887e-05
FIN | 9 | 2 | 4 | 0 | 8.3892e-05
FIN | 9 | 2 | 5 | 0 | 7.8192e-05
FIN | 9 | 2 | 6 | 0 | 7.1551e-05
FIN | 9 | 2 | 7 | 0 | 6.4514e-05
FIN | 9 | 2 | 8 | 4.3e-07 | 5.5725e-05
FIN | 9 | 2 | 9 | 1.568e-05 | 4.7202e-05
FIN | 9 | 2 | 10 | 1.456e-05 | 4.1313e-05
FIN | 9 | 2 | 11 | 6.41e-05 | 3.5992e-05
FIN | 9 | 2 | 12 | 7.336e-05 | 3.4027e-05
FIN | 9 | 2 | 13 | 0.00011142 | 3.4364e-05
FIN | 9 | 2 | 14 | 0.00022718 | 4.0596e-05
FIN | 9 | 2 | 15 | 0.00025767 | 4.8871e-05
FIN | 9 | 2 | 16 | 0.0002743 | 5.7731e-05
FIN | 9 | 2 | 17 | 0.00032291 | 6.5372e-05
FIN | 9 | 2 | 18 | 4.797e-05 | 7.4972e-05
FIN | 9 | 2 | 19 | 4.95e-06 | 7.3445e-05
FIN | 9 | 2 | 20 | 2.34e-06 | 6.7101e-05
FIN | 9 | 2 | 21 | 0 | 6.0939e-05
FIN | 9 | 2 | 22 | 0 | 5.6849e-05
FIN | 9 | 2 | 23 | 0 | 5.2037e-05
FIN | 9 | 2 | 24 | 0 | 4.5598e-05
FIN | 9 | 3 | 1 | 0 | 3.9365e-05
FIN | 9 | 3 | 2 | 0 | 3.3849e-05
FIN | 9 | 3 | 3 | 0 | 3.2192e-05
FIN | 9 | 3 | 4 | 0 | 2.9126e-05
FIN | 9 | 3 | 5 | 0 | 2.5001e-05
FIN | 9 | 3 | 6 | 0 | 1.9863e-05
FIN | 9 | 3 | 7 | 0 | 1.8028e-05
FIN | 9 | 3 | 8 | 1.78e-06 | 1.8549e-05
FIN | 9 | 3 | 9 | 1.63e-05 | 1.9407e-05
FIN | 9 | 3 | 10 | 0.00016859 | 1.7289e-05
FIN | 9 | 3 | 11 | 0.0005504 | 1.527e-05
FIN | 9 | 3 | 12 | 0.00058377 | 1.6111e-05
FIN | 9 | 3 | 13 | 0.00059119 | 1.8958e-05
FIN | 9 | 3 | 14 | 0.00058498 | 1.9668e-05
FIN | 9 | 3 | 15 | 0.00059203 | 1.6714e-05
FIN | 9 | 3 | 16 | 0.00058617 | 1.1536e-05
FIN | 9 | 3 | 17 | 0.00056196 | 1.0458e-05
FIN | 9 | 3 | 18 | 0.00048203 | 1.1465e-05
FIN | 9 | 3 | 19 | 0.0004827 | 1.1826e-05
FIN | 9 | 3 | 20 | 0.00033504 | 1.047e-05
FIN | 9 | 3 | 21 | 0 | 8.7656e-06
FIN | 9 | 3 | 22 | 0 | 7.7476e-06
FIN | 9 | 3 | 23 | 0 | 6.5875e-06
FIN | 9 | 3 | 24 | 0 | 7.6647e-06
FIN | 9 | 4 | 1 | 0 | 1.0281e-05
FIN | 9 | 4 | 2 | 0 | 1.3554e-05
FIN | 9 | 4 | 3 | 0 | 1.5389e-05
FIN | 9 | 4 | 4 | 0 | 1.5472e-05
FIN | 9 | 4 | 5 | 0 | 1.3873e-05
FIN | 9 | 4 | 6 | 0 | 8.8366e-06
FIN | 9 | 4 | 7 | 0 | 6.7414e-06
FIN | 9 | 4 | 8 | 0.00016615 | 9.1148e-06
FIN | 9 | 4 | 9 | 0.00035983 | 1.5335e-05
FIN | 9 | 4 | 10 | 0.00014567 | 2.1947e-05
FIN | 9 | 4 | 11 | 0.00045308 | 2.7037e-05
FIN | 9 | 4 | 12 | 0.00030196 | 2.867e-05
FIN | 9 | 4 | 13 | 0.0005402 | 2.3923e-05
FIN | 9 | 4 | 14 | 0.00056707 | 1.8798e-05
FIN | 9 | 4 | 15 | 0.00056518 | 1.2696e-05
FIN | 9 | 4 | 16 | 0.00055812 | 8.8485e-06
FIN | 9 | 4 | 17 | 0.00054268 | 1.1263e-05
FIN | 9 | 4 | 18 | 0.00051778 | 1.707e-05
FIN | 9 | 4 | 19 | 0.00044473 | 1.9721e-05
FIN | 9 | 4 | 20 | 0.0002402 | 1.9721e-05
FIN | 9 | 4 | 21 | 0 | 2.2284e-05
FIN | 9 | 4 | 22 | 0 | 2.4066e-05
FIN | 9 | 4 | 23 | 0 | 2.8049e-05
FIN | 9 | 4 | 24 | 0 | 3.3849e-05
FIN | 9 | 5 | 1 | 0 | 3.9271e-05
FIN | 9 | 5 | 2 | 0 | 4.6095e-05
FIN | 9 | 5 | 3 | 0 | 5.318e-05
FIN | 9 | 5 | 4 | 0 | 5.6577e-05
FIN | 9 | 5 | 5 | 0 | 5.3706e-05
FIN | 9 | 5 | 6 | 0 | 4.6734e-05
FIN | 9 | 5 | 7 | 0 | 4.7504e-05
FIN | 9 | 5 | 8 | 0.00020541 | 5.7299e-05
FIN | 9 | 5 | 9 | 0.00040959 | 6.5597e-05
FIN | 9 | 5 | 10 | 0.00051983 | 7.5434e-05
FIN | 9 | 5 | 11 | 0.00054974 | 8.2619e-05
FIN | 9 | 5 | 12 | 0.000562 | 9.2243e-05
FIN | 9 | 5 | 13 | 0.0005699 | 9.7144e-05
FIN | 9 | 5 | 14 | 0.00056453 | 9.322e-05
FIN | 9 | 5 | 15 | 0.00055326 | 8.5188e-05
FIN | 9 | 5 | 16 | 0.00055117 | 9.4421e-05
FIN | 9 | 5 | 17 | 0.00053495 | 0.00011367
FIN | 9 | 5 | 18 | 0.0005227 | 0.00012967
FIN | 9 | 5 | 19 | 0.00046351 | 0.00013383
FIN | 9 | 5 | 20 | 0.0003005 | 0.00013216
FIN | 9 | 5 | 21 | 0 | 0.00012928
FIN | 9 | 5 | 22 | 0 | 0.0001295
FIN | 9 | 5 | 23 | 0 | 0.00012978
FIN | 9 | 5 | 24 | 0 | 0.00012841
FIN | 9 | 6 | 1 | 0 | 0.00012423
FIN | 9 | 6 | 2 | 0 | 0.00011832
FIN | 9 | 6 | 3 | 0 | 0.0001121
FIN | 9 | 6 | 4 | 0 | 9.9594e-05
FIN | 9 | 6 | 5 | 0 | 8.7419e-05
FIN | 9 | 6 | 6 | 0 | 8.0761e-05
FIN | 9 | 6 | 7 | 0 | 8.0968e-05
FIN | 9 | 6 | 8 | 0.00020356 | 9.0284e-05
FIN | 9 | 6 | 9 | 0.00039837 | 0.00010212
FIN | 9 | 6 | 10 | 0.00049958 | 0.00010835
FIN | 9 | 6 | 11 | 0.00054595 | 0.00011339
FIN | 9 | 6 | 12 | 0.00055 | 0.00011567
FIN | 9 | 6 | 13 | 0.00056025 | 0.00011689
FIN | 9 | 6 | 14 | 0.00056773 | 0.0001132
FIN | 9 | 6 | 15 | 0.00056847 | 0.00010401
FIN | 9 | 6 | 16 | 0.00056805 | 0.00010492
FIN | 9 | 6 | 17 | 0.0005525 | 0.00011544
FIN | 9 | 6 | 18 | 0.00052879 | 0.00012651
FIN | 9 | 6 | 19 | 0.00045049 | 0.00013141
FIN | 9 | 6 | 20 | 0.00026112 | 0.00013135
FIN | 9 | 6 | 21 | 0 | 0.00012996
FIN | 9 | 6 | 22 | 0 | 0.00013531
FIN | 9 | 6 | 23 | 0 | 0.00014261
FIN | 9 | 6 | 24 | 0 | 0.00014624
FIN | 9 | 7 | 1 | 0 | 0.00014675
FIN | 9 | 7 | 2 | 0 | 0.00014802
FIN | 9 | 7 | 3 | 0 | 0.00014831
FIN | 9 | 7 | 4 | 0 | 0.00014208
FIN | 9 | 7 | 5 | 0 | 0.00013306
FIN | 9 | 7 | 6 | 0 | 0.00011701
FIN | 9 | 7 | 7 | 0 | 0.00010058
FIN | 9 | 7 | 8 | 0.0002301 | 8.4697e-05
FIN | 9 | 7 | 9 | 0.00043769 | 7.5736e-05
FIN | 9 | 7 | 10 | 0.00052215 | 6.8136e-05
FIN | 9 | 7 | 11 | 0.00053832 | 6.146e-05
FIN | 9 | 7 | 12 | 0.00056832 | 5.2718e-05
FIN | 9 | 7 | 13 | 0.00057087 | 4.4059e-05
FIN | 9 | 7 | 14 | 0.00056531 | 3.5429e-05
FIN | 9 | 7 | 15 | 0.00056898 | 2.5492e-05
FIN | 9 | 7 | 16 | 0.00056087 | 1.6531e-05
FIN | 9 | 7 | 17 | 0.00054155 | 1.7673e-05
FIN | 9 | 7 | 18 | 0.00052199 | 2.0603e-05
FIN | 9 | 7 | 19 | 0.00035226 | 2.0964e-05
FIN | 9 | 7 | 20 | 0.00021118 | 1.791e-05
FIN | 9 | 7 | 21 | 0 | 1.4205e-05
FIN | 9 | 7 | 22 | 0 | 1.1873e-05
FIN | 9 | 7 | 23 | 0 | 1.0074e-05
FIN | 9 | 7 | 24 | 0 | 8.446e-06
FIN | 9 | 8 | 1 | 0 | 7.3984e-06
FIN | 9 | 8 | 2 | 0 | 7.0255e-06
FIN | 9 | 8 | 3 | 0 | 6.9486e-06
FIN | 9 | 8 | 4 | 0 | 7.3037e-06
FIN | 9 | 8 | 5 | 0 | 7.1912e-06
FIN | 9 | 8 | 6 | 0 | 4.7587e-06
FIN | 9 | 8 | 7 | 0 | 2.4444e-06
FIN | 9 | 8 | 8 | 0.00014173 | 1.604e-06
FIN | 9 | 8 | 9 | 0.00037425 | 1.5507e-06
FIN | 9 | 8 | 10 | 0.00044669 | 1.4856e-06
FIN | 9 | 8 | 11 | 0.0004718 | 1.2962e-06
FIN | 9 | 8 | 12 | 0.00046944 | 9.7067e-07
FIN | 9 | 8 | 13 | 0.00043165 | 9.3516e-07
FIN | 9 | 8 | 14 | 0.00039942 | 1.0003e-06
FIN | 9 | 8 | 15 | 0.00052036 | 1.1837e-06
FIN | 9 | 8 | 16 | 0.0004951 | 1.9058e-06
FIN | 9 | 8 | 17 | 0.00035382 | 3.1724e-06
FIN | 9 | 8 | 18 | 0.00030148 | 4.7054e-06
FIN | 9 | 8 | 19 | 0.00035935 | 5.0723e-06
FIN | 9 | 8 | 20 | 0.00013665 | 4.806e-06
FIN | 9 | 8 | 21 | 0 | 4.516e-06
FIN | 9 | 8 | 22 | 0 | 4.6403e-06
FIN | 9 | 8 | 23 | 0 | 3.8117e-06
FIN | 9 | 8 | 24 | 0 | 3.6518e-06
FIN | 9 | 9 | 1 | 0 | 3.5986e-06
FIN | 9 | 9 | 2 | 0 | 3.8886e-06
FIN | 9 | 9 | 3 | 0 | 4.6048e-06
FIN | 9 | 9 | 4 | 0 | 3.4743e-06
FIN | 9 | 9 | 5 | 0 | 2.6516e-06
FIN | 9 | 9 | 6 | 0 | 6.1555e-07
FIN | 9 | 9 | 7 | 0 | 1.894e-07
FIN | 9 | 9 | 8 | 0.00022096 | 3.2553e-07
FIN | 9 | 9 | 9 | 0.00029446 | 7.1025e-07
FIN | 9 | 9 | 10 | 0.00042106 | 1.7223e-06
FIN | 9 | 9 | 11 | 0.00038018 | 2.4148e-06
FIN | 9 | 9 | 12 | 0.00041904 | 2.8943e-06
FIN | 9 | 9 | 13 | 0.00038836 | 3.9123e-06
FIN | 9 | 9 | 14 | 0.00030566 | 5.173e-06
FIN | 9 | 9 | 15 | 0.00024551 | 5.534e-06
FIN | 9 | 9 | 16 | 0.00034692 | 7.6411e-06
FIN | 9 | 9 | 17 | 0.00023877 | 1.4856e-05
FIN | 9 | 9 | 18 | 0.00015875 | 2.9475e-05
FIN | 9 | 9 | 19 | 1.304e-05 | 4.2017e-05
FIN | 9 | 9 | 20 | 3.678e-05 | 5.2694e-05
FIN | 9 | 9 | 21 | 0 | 5.895e-05
FIN | 9 | 9 | 22 | 0 | 6.0466e-05
FIN | 9 | 9 | 23 | 0 | 5.7719e-05
FIN | 9 | 9 | 24 | 0 | 5.5192e-05
FIN | 9 | 10 | 1 | 0 | 5.4559e-05
FIN | 9 | 10 | 2 | 0 | 5.4316e-05
FIN | 9 | 10 | 3 | 0 | 5.5956e-05
FIN | 9 | 10 | 4 | 0 | 5.6784e-05
FIN | 9 | 10 | 5 | 0 | 5.9773e-05
FIN | 9 | 10 | 6 | 0 | 6.0667e-05
FIN | 9 | 10 | 7 | 0 | 6.2608e-05
FIN | 9 | 10 | 8 | 0 | 6.774e-05
FIN | 9 | 10 | 9 | 3.41e-06 | 7.5884e-05
FIN | 9 | 10 | 10 | 1.6e-05 | 7.705e-05
FIN | 9 | 10 | 11 | 8.207e-05 | 6.6941e-05
FIN | 9 | 10 | 12 | 0.00013384 | 5.5506e-05
FIN | 9 | 10 | 13 | 0.00034702 | 4.526e-05
FIN | 9 | 10 | 14 | 0.00015581 | 3.5524e-05
FIN | 9 | 10 | 15 | 0.00010152 | 3.0647e-05
FIN | 9 | 10 | 16 | 0.00022601 | 3.1855e-05
FIN | 9 | 10 | 17 | 0.00030836 | 4.3147e-05
FIN | 9 | 10 | 18 | 0.00013074 | 5.7832e-05
FIN | 9 | 10 | 19 | 0.00019652 | 6.2809e-05
FIN | 9 | 10 | 20 | 0.00016963 | 6.4615e-05
FIN | 9 | 10 | 21 | 0 | 5.8578e-05
FIN | 9 | 10 | 22 | 0 | 5.0398e-05
FIN | 9 | 10 | 23 | 0 | 4.3461e-05
FIN | 9 | 10 | 24 | 0 | 4.0076e-05
FIN | 9 | 11 | 1 | 0 | 3.8235e-05
FIN | 9 | 11 | 2 | 0 | 3.4104e-05
FIN | 9 | 11 | 3 | 0 | 3.2452e-05
FIN | 9 | 11 | 4 | 0 | 3.3009e-05
FIN | 9 | 11 | 5 | 0 | 3.2778e-05
FIN | 9 | 11 | 6 | 0 | 3.2405e-05
FIN | 9 | 11 | 7 | 0 | 3.4654e-05
FIN | 9 | 11 | 8 | 0 | 3.7602e-05
FIN | 9 | 11 | 9 | 9.5e-07 | 4.22e-05
FIN | 9 | 11 | 10 | 1.542e-05 | 5.4073e-05
FIN | 9 | 11 | 11 | 6.643e-05 | 6.4698e-05
FIN | 9 | 11 | 12 | 0.00029792 | 6.6177e-05
FIN | 9 | 11 | 13 | 0.00038525 | 6.3431e-05
FIN | 9 | 11 | 14 | 0.00046 | 5.8945e-05
FIN | 9 | 11 | 15 | 0.00034176 | 5.1664e-05
FIN | 9 | 11 | 16 | 0.00031901 | 4.661e-05
FIN | 9 | 11 | 17 | 0.00045645 | 4.4793e-05
FIN | 9 | 11 | 18 | 0.00042741 | 4.3603e-05
FIN | 9 | 11 | 19 | 0.00019698 | 3.8034e-05
FIN | 9 | 11 | 20 | 3.883e-05 | 3.1411e-05
FIN | 9 | 11 | 21 | 0 | 2.3645e-05
FIN | 9 | 11 | 22 | 0 | 1.5856e-05
FIN | 9 | 11 | 23 | 0 | 8.9728e-06
FIN | 9 | 11 | 24 | 0 | 4.1549e-06
FIN | 9 | 12 | 1 | 0 | 2.0716e-06
FIN | 9 | 12 | 2 | 0 | 1.0417e-06
FIN | 9 | 12 | 3 | 0 | 4.5574e-07
FIN | 9 | 12 | 4 | 0 | 1.3021e-07
FIN | 9 | 12 | 5 | 0 | 6.5106e-08
FIN | 9 | 12 | 6 | 0 | 5.9187e-08
FIN | 9 | 12 | 7 | 0 | 4.735e-08
FIN | 9 | 12 | 8 | 3.733e-05 | 4.735e-08
FIN | 9 | 12 | 9 | 0.00016743 | 5.3268e-08
FIN | 9 | 12 | 10 | 0.00040076 | 7.1025e-08
FIN | 9 | 12 | 11 | 0.00049012 | 7.6943e-08
FIN | 9 | 12 | 12 | 0.00051814 | 8.8781e-08
FIN | 9 | 12 | 13 | 0.00052921 | 1.2429e-07
FIN | 9 | 12 | 14 | 0.0005344 | 1.7164e-07
FIN | 9 | 12 | 15 | 0.00054167 | 2.4267e-07
FIN | 9 | 12 | 16 | 0.00052267 | 2.6634e-07
FIN | 9 | 12 | 17 | 0.00047374 | 6.0371e-07
FIN | 9 | 12 | 18 | 0.00044119 | 1.314e-06
FIN | 9 | 12 | 19 | 0.00027823 | 2.5036e-06
FIN | 9 | 12 | 20 | 0.00015603 | 3.4861e-06
FIN | 9 | 12 | 21 | 0 | 4.1845e-06
FIN | 9 | 12 | 22 | 0 | 5.8181e-06
FIN | 9 | 12 | 23 | 0 | 7.2327e-06
FIN | 9 | 12 | 24 | 0 | 1.0334e-05
FIN | 9 | 13 | 1 | 0 | 1.4785e-05
FIN | 9 | 13 | 2 | 0 | 2.0455e-05
FIN | 9 | 13 | 3 | 0 | 2.8303e-05
FIN | 9 | 13 | 4 | 0 | 2.8771e-05
FIN | 9 | 13 | 5 | 0 | 2.3172e-05
FIN | 9 | 13 | 6 | 0 | 2.0804e-05
FIN | 9 | 13 | 7 | 0 | 2.1106e-05
FIN | 9 | 13 | 8 | 0 | 2.5924e-05
FIN | 9 | 13 | 9 | 0.00022 | 3.3109e-05
FIN | 9 | 13 | 10 | 0.00043873 | 3.6714e-05
FIN | 9 | 13 | 11 | 0.00051065 | 4.1034e-05
FIN | 9 | 13 | 12 | 0.00052804 | 4.3958e-05
FIN | 9 | 13 | 13 | 0.00054676 | 4.2721e-05
FIN | 9 | 13 | 14 | 0.00054992 | 3.6418e-05
FIN | 9 | 13 | 15 | 0.00054696 | 2.7386e-05
FIN | 9 | 13 | 16 | 0.00051954 | 2.741e-05
FIN | 9 | 13 | 17 | 0.00049739 | 3.3962e-05
FIN | 9 | 13 | 18 | 0.00046712 | 4.0721e-05
FIN | 9 | 13 | 19 | 0.00036211 | 4.3325e-05
FIN | 9 | 13 | 20 | 0.00012346 | 4.1401e-05
FIN | 9 | 13 | 21 | 0 | 3.9821e-05
FIN | 9 | 13 | 22 | 0 | 3.917e-05
FIN | 9 | 13 | 23 | 0 | 4.0123e-05
FIN | 9 | 13 | 24 | 0 | 3.9365e-05
FIN | 9 | 14 | 1 | 0 | 3.4802e-05
FIN | 9 | 14 | 2 | 0 | 2.9244e-05
FIN | 9 | 14 | 3 | 0 | 2.6427e-05
FIN | 9 | 14 | 4 | 0 | 2.3912e-05
FIN | 9 | 14 | 5 | 0 | 2.2982e-05
FIN | 9 | 14 | 6 | 0 | 1.9934e-05
FIN | 9 | 14 | 7 | 0 | 1.8987e-05
FIN | 9 | 14 | 8 | 2.794e-05 | 2.516e-05
FIN | 9 | 14 | 9 | 0.000303 | 3.1937e-05
FIN | 9 | 14 | 10 | 0.00045905 | 3.8963e-05
FIN | 9 | 14 | 11 | 0.00051097 | 4.2147e-05
FIN | 9 | 14 | 12 | 0.00054237 | 4.2875e-05
FIN | 9 | 14 | 13 | 0.00055953 | 3.8543e-05
FIN | 9 | 14 | 14 | 0.000561 | 3.3139e-05
FIN | 9 | 14 | 15 | 0.00055903 | 2.6439e-05
FIN | 9 | 14 | 16 | 0.00054081 | 2.6226e-05
FIN | 9 | 14 | 17 | 0.00052054 | 4.0194e-05
FIN | 9 | 14 | 18 | 0.00048332 | 6.3869e-05
FIN | 9 | 14 | 19 | 0.0003609 | 8.5845e-05
FIN | 9 | 14 | 20 | 0.000122 | 0.00010026
FIN | 9 | 14 | 21 | 0 | 0.0001076
FIN | 9 | 14 | 22 | 0 | 0.00010796
FIN | 9 | 14 | 23 | 0 | 0.00010387
FIN | 9 | 14 | 24 | 0 | 9.8215e-05
FIN | 9 | 15 | 1 | 0 | 9.2024e-05
FIN | 9 | 15 | 2 | 0 | 8.7431e-05
FIN | 9 | 15 | 3 | 0 | 7.7991e-05
FIN | 9 | 15 | 4 | 0 | 7.1936e-05
FIN | 9 | 15 | 5 | 0 | 7.4114e-05
FIN | 9 | 15 | 6 | 0 | 7.1255e-05
FIN | 9 | 15 | 7 | 0 | 7.5156e-05
FIN | 9 | 15 | 8 | 1.4e-07 | 8.7863e-05
FIN | 9 | 15 | 9 | 0.00022193 | 0.00011539
FIN | 9 | 15 | 10 | 0.00043704 | 0.00013521
FIN | 9 | 15 | 11 | 6.098e-05 | 0.00014531
FIN | 9 | 15 | 12 | 8.678e-05 | 0.0001487
FIN | 9 | 15 | 13 | 9.488e-05 | 0.00014534
FIN | 9 | 15 | 14 | 0.00011315 | 0.00012545
FIN | 9 | 15 | 15 | 0.00010003 | 0.00010649
FIN | 9 | 15 | 16 | 0.0004486 | 0.00011251
FIN | 9 | 15 | 17 | 0.00050461 | 0.00012983
FIN | 9 | 15 | 18 | 0.00046482 | 0.00014795
FIN | 9 | 15 | 19 | 0.00035488 | 0.00015797
FIN | 9 | 15 | 20 | 0.00010622 | 0.00016027
FIN | 9 | 15 | 21 | 0 | 0.00015802
FIN | 9 | 15 | 22 | 0 | 0.00014899
FIN | 9 | 15 | 23 | 0 | 0.00014244
FIN | 9 | 15 | 24 | 0 | 0.00013756
FIN | 9 | 16 | 1 | 0 | 0.00013464
FIN | 9 | 16 | 2 | 0 | 0.00013111
FIN | 9 | 16 | 3 | 0 | 0.00013373
FIN | 9 | 16 | 4 | 0 | 0.00013773
FIN | 9 | 16 | 5 | 0 | 0.00014272
FIN | 9 | 16 | 6 | 0 | 0.00014626
FIN | 9 | 16 | 7 | 0 | 0.0001519
FIN | 9 | 16 | 8 | 0 | 0.00016711
FIN | 9 | 16 | 9 | 7.12e-06 | 0.00018366
FIN | 9 | 16 | 10 | 5.527e-05 | 0.00019416
FIN | 9 | 16 | 11 | 0.00015073 | 0.00019602
FIN | 9 | 16 | 12 | 0.000234 | 0.00019553
FIN | 9 | 16 | 13 | 0.00052085 | 0.00019895
FIN | 9 | 16 | 14 | 0.00047025 | 0.00018686
FIN | 9 | 16 | 15 | 0.00047483 | 0.00017544
FIN | 9 | 16 | 16 | 0.00030942 | 0.00018379
FIN | 9 | 16 | 17 | 6.357e-05 | 0.00019169
FIN | 9 | 16 | 18 | 4.897e-05 | 0.00019181
FIN | 9 | 16 | 19 | 6.685e-05 | 0.00018261
FIN | 9 | 16 | 20 | 4.178e-05 | 0.00016989
FIN | 9 | 16 | 21 | 0 | 0.00015122
FIN | 9 | 16 | 22 | 0 | 0.00013536
FIN | 9 | 16 | 23 | 0 | 0.00012133
FIN | 9 | 16 | 24 | 0 | 0.00011269
FIN | 9 | 17 | 1 | 0 | 0.0001068
FIN | 9 | 17 | 2 | 0 | 0.00010923
FIN | 9 | 17 | 3 | 0 | 0.00011073
FIN | 9 | 17 | 4 | 0 | 0.00011256
FIN | 9 | 17 | 5 | 0 | 0.00011339
FIN | 9 | 17 | 6 | 0 | 0.00011222
FIN | 9 | 17 | 7 | 0 | 0.0001123
FIN | 9 | 17 | 8 | 0 | 0.00011658
FIN | 9 | 17 | 9 | 2.99e-06 | 0.00011886
FIN | 9 | 17 | 10 | 0.0002289 | 0.00012293
FIN | 9 | 17 | 11 | 0.00015027 | 0.00012529
FIN | 9 | 17 | 12 | 0.00020166 | 0.00012568
FIN | 9 | 17 | 13 | 9.081e-05 | 0.00012623
FIN | 9 | 17 | 14 | 9.189e-05 | 0.00012485
FIN | 9 | 17 | 15 | 9.176e-05 | 0.0001169
FIN | 9 | 17 | 16 | 8.429e-05 | 0.00012494
FIN | 9 | 17 | 17 | 0.00015538 | 0.00014564
FIN | 9 | 17 | 18 | 2.766e-05 | 0.00015881
FIN | 9 | 17 | 19 | 0.00027056 | 0.00016426
FIN | 9 | 17 | 20 | 0.00013552 | 0.00016572
FIN | 9 | 17 | 21 | 0 | 0.00016872
FIN | 9 | 17 | 22 | 0 | 0.00017298
FIN | 9 | 17 | 23 | 0 | 0.00017502
FIN | 9 | 17 | 24 | 0 | 0.00017251
FIN | 9 | 18 | 1 | 0 | 0.00016996
FIN | 9 | 18 | 2 | 0 | 0.00016899
FIN | 9 | 18 | 3 | 0 | 0.0001757
FIN | 9 | 18 | 4 | 0 | 0.00017978
FIN | 9 | 18 | 5 | 0 | 0.00018343
FIN | 9 | 18 | 6 | 0 | 0.00018363
FIN | 9 | 18 | 7 | 0 | 0.00018751
FIN | 9 | 18 | 8 | 0 | 0.00018791
FIN | 9 | 18 | 9 | 1.12e-06 | 0.00020075
FIN | 9 | 18 | 10 | 9.62e-06 | 0.0002167
FIN | 9 | 18 | 11 | 2.104e-05 | 0.00022628
FIN | 9 | 18 | 12 | 3.258e-05 | 0.00022792
FIN | 9 | 18 | 13 | 1.553e-05 | 0.00022199
FIN | 9 | 18 | 14 | 5.142e-05 | 0.00022031
FIN | 9 | 18 | 15 | 3.33e-05 | 0.00022502
FIN | 9 | 18 | 16 | 1.597e-05 | 0.00023681
FIN | 9 | 18 | 17 | 1.379e-05 | 0.00024312
FIN | 9 | 18 | 18 | 3.72e-06 | 0.00024527
FIN | 9 | 18 | 19 | 1.695e-05 | 0.00024296
FIN | 9 | 18 | 20 | 2.9e-07 | 0.00023828
FIN | 9 | 18 | 21 | 0 | 0.00022926
FIN | 9 | 18 | 22 | 0 | 0.00021699
FIN | 9 | 18 | 23 | 0 | 0.00020559
FIN | 9 | 18 | 24 | 0 | 0.00019425
FIN | 9 | 19 | 1 | 0 | 0.00018333
FIN | 9 | 19 | 2 | 0 | 0.00017985
FIN | 9 | 19 | 3 | 0 | 0.00018552
FIN | 9 | 19 | 4 | 0 | 0.00018811
FIN | 9 | 19 | 5 | 0 | 0.00019506
FIN | 9 | 19 | 6 | 0 | 0.00020237
FIN | 9 | 19 | 7 | 0 | 0.00021086
FIN | 9 | 19 | 8 | 0 | 0.00021148
FIN | 9 | 19 | 9 | 0.00012928 | 0.00021468
FIN | 9 | 19 | 10 | 2.894e-05 | 0.0002209
FIN | 9 | 19 | 11 | 1.455e-05 | 0.00020124
FIN | 9 | 19 | 12 | 8.621e-05 | 0.00017771
FIN | 9 | 19 | 13 | 4.609e-05 | 0.00015442
FIN | 9 | 19 | 14 | 3.884e-05 | 0.00013376
FIN | 9 | 19 | 15 | 6.12e-05 | 0.00012826
FIN | 9 | 19 | 16 | 5.25e-05 | 0.00014315
FIN | 9 | 19 | 17 | 6.032e-05 | 0.0001555
FIN | 9 | 19 | 18 | 3.744e-05 | 0.00016056
FIN | 9 | 19 | 19 | 5.764e-05 | 0.00015888
FIN | 9 | 19 | 20 | 0 | 0.00015528
FIN | 9 | 19 | 21 | 0 | 0.00014279
FIN | 9 | 19 | 22 | 0 | 0.00013034
FIN | 9 | 19 | 23 | 0 | 0.00012184
FIN | 9 | 19 | 24 | 0 | 0.0001145
FIN | 9 | 20 | 1 | 0 | 0.00010816
FIN | 9 | 20 | 2 | 0 | 0.00010685
FIN | 9 | 20 | 3 | 0 | 0.00010779
FIN | 9 | 20 | 4 | 0 | 0.00010503
FIN | 9 | 20 | 5 | 0 | 0.00010159
FIN | 9 | 20 | 6 | 0 | 9.815e-05
FIN | 9 | 20 | 7 | 0 | 9.5865e-05
FIN | 9 | 20 | 8 | 0 | 9.3812e-05
FIN | 9 | 20 | 9 | 0.00013251 | 9.058e-05
FIN | 9 | 20 | 10 | 1.416e-05 | 7.8902e-05
FIN | 9 | 20 | 11 | 3.443e-05 | 6.2448e-05
FIN | 9 | 20 | 12 | 7.772e-05 | 5.1446e-05
FIN | 9 | 20 | 13 | 0.0003607 | 4.4343e-05
FIN | 9 | 20 | 14 | 0.00040668 | 3.9081e-05
FIN | 9 | 20 | 15 | 0.00032222 | 3.598e-05
FIN | 9 | 20 | 16 | 7.223e-05 | 4.0093e-05
FIN | 9 | 20 | 17 | 2.122e-05 | 4.5047e-05
FIN | 9 | 20 | 18 | 4.63e-06 | 4.4988e-05
FIN | 9 | 20 | 19 | 2.093e-05 | 4.1129e-05
FIN | 9 | 20 | 20 | 0 | 3.7288e-05
FIN | 9 | 20 | 21 | 0 | 3.3322e-05
FIN | 9 | 20 | 22 | 0 | 2.6628e-05
FIN | 9 | 20 | 23 | 0 | 2.1503e-05
FIN | 9 | 20 | 24 | 0 | 1.8822e-05
FIN | 9 | 21 | 1 | 0 | 1.8395e-05
FIN | 9 | 21 | 2 | 0 | 1.8958e-05
FIN | 9 | 21 | 3 | 0 | 2.0112e-05
FIN | 9 | 21 | 4 | 0 | 2.1236e-05
FIN | 9 | 21 | 5 | 0 | 2.4101e-05
FIN | 9 | 21 | 6 | 0 | 2.9114e-05
FIN | 9 | 21 | 7 | 0 | 3.4991e-05
FIN | 9 | 21 | 8 | 0 | 4.0786e-05
FIN | 9 | 21 | 9 | 4.1e-06 | 4.629e-05
FIN | 9 | 21 | 10 | 9.821e-05 | 4.9504e-05
FIN | 9 | 21 | 11 | 0 | 5.0936e-05
FIN | 9 | 21 | 12 | 0.00028135 | 5.1215e-05
FIN | 9 | 21 | 13 | 6.848e-05 | 4.8812e-05
FIN | 9 | 21 | 14 | 0.00012131 | 4.5734e-05
FIN | 9 | 21 | 15 | 0.00013882 | 4.3881e-05
FIN | 9 | 21 | 16 | 5.579e-05 | 4.8285e-05
FIN | 9 | 21 | 17 | 0.00018745 | 5.4949e-05
FIN | 9 | 21 | 18 | 1.639e-05 | 6.1105e-05
FIN | 9 | 21 | 19 | 2.093e-05 | 6.4372e-05
FIN | 9 | 21 | 20 | 0 | 6.5852e-05
FIN | 9 | 21 | 21 | 0 | 6.4721e-05
FIN | 9 | 21 | 22 | 0 | 5.7323e-05
FIN | 9 | 21 | 23 | 0 | 5.3464e-05
FIN | 9 | 21 | 24 | 0 | 5.0481e-05
FIN | 9 | 22 | 1 | 0 | 4.7865e-05
FIN | 9 | 22 | 2 | 0 | 4.7356e-05
FIN | 9 | 22 | 3 | 0 | 4.9753e-05
FIN | 9 | 22 | 4 | 0 | 5.8649e-05
FIN | 9 | 22 | 5 | 0 | 6.5964e-05
FIN | 9 | 22 | 6 | 0 | 6.4626e-05
FIN | 9 | 22 | 7 | 0 | 6.1182e-05
FIN | 9 | 22 | 8 | 0 | 5.9548e-05
FIN | 9 | 22 | 9 | 0.00016815 | 6.3549e-05
FIN | 9 | 22 | 10 | 0.00022656 | 6.5017e-05
FIN | 9 | 22 | 11 | 0.00049672 | 6.6668e-05
FIN | 9 | 22 | 12 | 0.00022608 | 6.8142e-05
FIN | 9 | 22 | 13 | 0.00025369 | 7.1764e-05
FIN | 9 | 22 | 14 | 0.00014371 | 7.6399e-05
FIN | 9 | 22 | 15 | 0.00045525 | 8.4472e-05
FIN | 9 | 22 | 16 | 1.802e-05 | 0.00010046
FIN | 9 | 22 | 17 | 2.272e-05 | 0.00012445
FIN | 9 | 22 | 18 | 2.76e-06 | 0.00014423
FIN | 9 | 22 | 19 | 5.98e-06 | 0.00015237
FIN | 9 | 22 | 20 | 0 | 0.00016215
FIN | 9 | 22 | 21 | 0 | 0.00017563
FIN | 9 | 22 | 22 | 0 | 0.00018834
FIN | 9 | 22 | 23 | 0 | 0.00019741
FIN | 9 | 22 | 24 | 0 | 0.00020829
FIN | 9 | 23 | 1 | 0 | 0.00021394
FIN | 9 | 23 | 2 | 0 | 0.0002143
FIN | 9 | 23 | 3 | 0 | 0.00021461
FIN | 9 | 23 | 4 | 0 | 0.00021126
FIN | 9 | 23 | 5 | 0 | 0.00020353
FIN | 9 | 23 | 6 | 0 | 0.000197
FIN | 9 | 23 | 7 | 0 | 0.00019168
FIN | 9 | 23 | 8 | 0 | 0.00018655
FIN | 9 | 23 | 9 | 0 | 0.00018343
FIN | 9 | 23 | 10 | 3.248e-05 | 0.00018143
FIN | 9 | 23 | 11 | 5.21e-05 | 0.00016978
FIN | 9 | 23 | 12 | 8.039e-05 | 0.00016665
FIN | 9 | 23 | 13 | 0.00022836 | 0.00016856
FIN | 9 | 23 | 14 | 0.00025923 | 0.00016936
FIN | 9 | 23 | 15 | 0.00021379 | 0.00017711
FIN | 9 | 23 | 16 | 0.00018004 | 0.00018572
FIN | 9 | 23 | 17 | 0.00027306 | 0.00018727
FIN | 9 | 23 | 18 | 2.188e-05 | 0.0001792
FIN | 9 | 23 | 19 | 9.01e-05 | 0.00017234
FIN | 9 | 23 | 20 | 0 | 0.00016592
FIN | 9 | 23 | 21 | 0 | 0.00016475
FIN | 9 | 23 | 22 | 0 | 0.00015928
FIN | 9 | 23 | 23 | 0 | 0.00015823
FIN | 9 | 23 | 24 | 0 | 0.00015815
FIN | 9 | 24 | 1 | 0 | 0.00016098
FIN | 9 | 24 | 2 | 0 | 0.00016345
FIN | 9 | 24 | 3 | 0 | 0.00016926
FIN | 9 | 24 | 4 | 0 | 0.00017751
FIN | 9 | 24 | 5 | 0 | 0.00018099
FIN | 9 | 24 | 6 | 0 | 0.00018319
FIN | 9 | 24 | 7 | 0 | 0.0001808
FIN | 9 | 24 | 8 | 0 | 0.00017657
FIN | 9 | 24 | 9 | 1.259e-05 | 0.00017595
FIN | 9 | 24 | 10 | 5.189e-05 | 0.00017306
FIN | 9 | 24 | 11 | 0.00014843 | 0.00017576
FIN | 9 | 24 | 12 | 9.654e-05 | 0.0001779
FIN | 9 | 24 | 13 | 0.00020356 | 0.00018005
FIN | 9 | 24 | 14 | 3.23e-05 | 0.0001827
FIN | 9 | 24 | 15 | 4.708e-05 | 0.00017662
FIN | 9 | 24 | 16 | 5.605e-05 | 0.00018798
FIN | 9 | 24 | 17 | 6.381e-05 | 0.00019847
FIN | 9 | 24 | 18 | 2.135e-05 | 0.00019864
FIN | 9 | 24 | 19 | 2.786e-05 | 0.00019355
FIN | 9 | 24 | 20 | 0 | 0.00018295
FIN | 9 | 24 | 21 | 0 | 0.00017337
FIN | 9 | 24 | 22 | 0 | 0.00016914
FIN | 9 | 24 | 23 | 0 | 0.00016603
FIN | 9 | 24 | 24 | 0 | 0.00016417
FIN | 9 | 25 | 1 | 0 | 0.00016292
FIN | 9 | 25 | 2 | 0 | 0.00016148
FIN | 9 | 25 | 3 | 0 | 0.00015908
FIN | 9 | 25 | 4 | 0 | 0.0001524
FIN | 9 | 25 | 5 | 0 | 0.00014651
FIN | 9 | 25 | 6 | 0 | 0.00014143
FIN | 9 | 25 | 7 | 0 | 0.00013675
FIN | 9 | 25 | 8 | 0 | 0.0001385
FIN | 9 | 25 | 9 | 0.00016153 | 0.0001465
FIN | 9 | 25 | 10 | 0.00038664 | 0.00014952
FIN | 9 | 25 | 11 | 0.00040167 | 0.00016845
FIN | 9 | 25 | 12 | 0.00022881 | 0.00018205
FIN | 9 | 25 | 13 | 9.659e-05 | 0.00019787
FIN | 9 | 25 | 14 | 0.00012809 | 0.00020424
FIN | 9 | 25 | 15 | 0.00027553 | 0.00020875
FIN | 9 | 25 | 16 | 0.00038914 | 0.00021806
FIN | 9 | 25 | 17 | 7.882e-05 | 0.00022415
FIN | 9 | 25 | 18 | 0.00033492 | 0.00021996
FIN | 9 | 25 | 19 | 4.79e-06 | 0.00021143
FIN | 9 | 25 | 20 | 0 | 0.00020614
FIN | 9 | 25 | 21 | 0 | 0.0002049
FIN | 9 | 25 | 22 | 0 | 0.0002091
FIN | 9 | 25 | 23 | 0 | 0.00021284
FIN | 9 | 25 | 24 | 0 | 0.00021903
FIN | 9 | 26 | 1 | 0 | 0.00022744
FIN | 9 | 26 | 2 | 0 | 0.0002371
FIN | 9 | 26 | 3 | 0 | 0.0002462
FIN | 9 | 26 | 4 | 0 | 0.00025199
FIN | 9 | 26 | 5 | 0 | 0.00024969
FIN | 9 | 26 | 6 | 0 | 0.00023514
FIN | 9 | 26 | 7 | 0 | 0.0002138
FIN | 9 | 26 | 8 | 0 | 0.00019244
FIN | 9 | 26 | 9 | 5.374e-05 | 0.00018408
FIN | 9 | 26 | 10 | 0.00027371 | 0.00017041
FIN | 9 | 26 | 11 | 0.00044088 | 0.00015913
FIN | 9 | 26 | 12 | 9.957e-05 | 0.00014667
FIN | 9 | 26 | 13 | 5.8e-05 | 0.00013728
FIN | 9 | 26 | 14 | 7.461e-05 | 0.00013257
FIN | 9 | 26 | 15 | 0.00020501 | 0.00012899
FIN | 9 | 26 | 16 | 5.066e-05 | 0.00012793
FIN | 9 | 26 | 17 | 4.252e-05 | 0.00012706
FIN | 9 | 26 | 18 | 1.836e-05 | 0.0001242
FIN | 9 | 26 | 19 | 0.00012029 | 0.00012465
FIN | 9 | 26 | 20 | 0 | 0.0001342
FIN | 9 | 26 | 21 | 0 | 0.00013127
FIN | 9 | 26 | 22 | 0 | 0.0001308
FIN | 9 | 26 | 23 | 0 | 0.00013128
FIN | 9 | 26 | 24 | 0 | 0.00013469
FIN | 9 | 27 | 1 | 0 | 0.00012489
FIN | 9 | 27 | 2 | 0 | 0.00012505
FIN | 9 | 27 | 3 | 0 | 0.00012289
FIN | 9 | 27 | 4 | 0 | 0.00011888
FIN | 9 | 27 | 5 | 0 | 0.00011687
FIN | 9 | 27 | 6 | 0 | 0.00011302
FIN | 9 | 27 | 7 | 0 | 0.00010935
FIN | 9 | 27 | 8 | 0 | 0.00010574
FIN | 9 | 27 | 9 | 3.51e-06 | 0.00010001
FIN | 9 | 27 | 10 | 0.00017659 | 9.5126e-05
FIN | 9 | 27 | 11 | 0.00016574 | 9.1314e-05
FIN | 9 | 27 | 12 | 0.00046928 | 8.7567e-05
FIN | 9 | 27 | 13 | 0.00017646 | 8.4916e-05
FIN | 9 | 27 | 14 | 0.0001027 | 8.5946e-05
FIN | 9 | 27 | 15 | 3.682e-05 | 8.7544e-05
FIN | 9 | 27 | 16 | 3.466e-05 | 8.4863e-05
FIN | 9 | 27 | 17 | 0.00021486 | 8.0761e-05
FIN | 9 | 27 | 18 | 3.62e-06 | 7.6565e-05
FIN | 9 | 27 | 19 | 8.923e-05 | 7.1545e-05
FIN | 9 | 27 | 20 | 0 | 6.6467e-05
FIN | 9 | 27 | 21 | 0 | 6.1655e-05
FIN | 9 | 27 | 22 | 0 | 5.9187e-05
FIN | 9 | 27 | 23 | 0 | 6.0229e-05
FIN | 9 | 27 | 24 | 0 | 6.0548e-05
FIN | 9 | 28 | 1 | 0 | 6.1389e-05
FIN | 9 | 28 | 2 | 0 | 6.5207e-05
FIN | 9 | 28 | 3 | 0 | 6.7947e-05
FIN | 9 | 28 | 4 | 0 | 6.7663e-05
FIN | 9 | 28 | 5 | 0 | 6.9515e-05
FIN | 9 | 28 | 6 | 0 | 6.2869e-05
FIN | 9 | 28 | 7 | 0 | 5.3487e-05
FIN | 9 | 28 | 8 | 0 | 4.5373e-05
FIN | 9 | 28 | 9 | 0.00011916 | 3.688e-05
FIN | 9 | 28 | 10 | 0.00042843 | 3.231e-05
FIN | 9 | 28 | 11 | 0.00049358 | 2.9357e-05
FIN | 9 | 28 | 12 | 0.0005406 | 2.6374e-05
FIN | 9 | 28 | 13 | 0.00047615 | 2.6912e-05
FIN | 9 | 28 | 14 | 0.00035957 | 2.9434e-05
FIN | 9 | 28 | 15 | 0.00028069 | 3.5915e-05
FIN | 9 | 28 | 16 | 0.00019339 | 4.1727e-05
FIN | 9 | 28 | 17 | 0.00023792 | 4.5994e-05
FIN | 9 | 28 | 18 | 7.93e-06 | 4.6142e-05
FIN | 9 | 28 | 19 | 1.52e-06 | 4.3822e-05
FIN | 9 | 28 | 20 | 0 | 4.049e-05
FIN | 9 | 28 | 21 | 0 | 3.6376e-05
FIN | 9 | 28 | 22 | 0 | 3.3849e-05
FIN | 9 | 28 | 23 | 0 | 3.1955e-05
FIN | 9 | 28 | 24 | 0 | 2.87e-05
FIN | 9 | 29 | 1 | 0 | 2.722e-05
FIN | 9 | 29 | 2 | 0 | 2.5865e-05
FIN | 9 | 29 | 3 | 0 | 2.5717e-05
FIN | 9 | 29 | 4 | 0 | 2.5362e-05
FIN | 9 | 29 | 5 | 0 | 2.6297e-05
FIN | 9 | 29 | 6 | 0 | 2.5912e-05
FIN | 9 | 29 | 7 | 0 | 2.609e-05
FIN | 9 | 29 | 8 | 0 | 2.5113e-05
FIN | 9 | 29 | 9 | 1.065e-05 | 2.3119e-05
FIN | 9 | 29 | 10 | 0.00012186 | 1.8259e-05
FIN | 9 | 29 | 11 | 0.00015188 | 1.3826e-05
FIN | 9 | 29 | 12 | 7.107e-05 | 1.3791e-05
FIN | 9 | 29 | 13 | 5.072e-05 | 1.5128e-05
FIN | 9 | 29 | 14 | 8.403e-05 | 1.643e-05
FIN | 9 | 29 | 15 | 4.899e-05 | 1.5661e-05
FIN | 9 | 29 | 16 | 2.156e-05 | 1.8395e-05
FIN | 9 | 29 | 17 | 3.194e-05 | 2.2515e-05
FIN | 9 | 29 | 18 | 7.29e-06 | 2.1313e-05
FIN | 9 | 29 | 19 | 2.31e-06 | 1.8028e-05
FIN | 9 | 29 | 20 | 0 | 1.7253e-05
FIN | 9 | 29 | 21 | 0 | 1.7614e-05
FIN | 9 | 29 | 22 | 0 | 1.7963e-05
FIN | 9 | 29 | 23 | 0 | 1.7117e-05
FIN | 9 | 29 | 24 | 0 | 1.7389e-05
FIN | 9 | 30 | 1 | 0 | 1.7614e-05
FIN | 9 | 30 | 2 | 0 | 1.8827e-05
FIN | 9 | 30 | 3 | 0 | 2.0869e-05
FIN | 9 | 30 | 4 | 0 | 2.097e-05
FIN | 9 | 30 | 5 | 0 | 2.0035e-05
FIN | 9 | 30 | 6 | 0 | 1.7425e-05
FIN | 9 | 30 | 7 | 0 | 1.0973e-05
FIN | 9 | 30 | 8 | 0 | 8.2625e-06
FIN | 9 | 30 | 9 | 1.089e-05 | 8.9491e-06
FIN | 9 | 30 | 10 | 8.83e-05 | 1.018e-05
FIN | 9 | 30 | 11 | 0.00017843 | 1.0944e-05
FIN | 9 | 30 | 12 | 0.00017274 | 1.2636e-05
FIN | 9 | 30 | 13 | 8.237e-05 | 1.5809e-05
FIN | 9 | 30 | 14 | 4.449e-05 | 1.9301e-05
FIN | 9 | 30 | 15 | 2.717e-05 | 2.1266e-05
FIN | 9 | 30 | 16 | 1.755e-05 | 2.8013e-05
FIN | 9 | 30 | 17 | 1.36e-05 | 3.8193e-05
FIN | 9 | 30 | 18 | 1.097e-05 | 4.358e-05
FIN | 9 | 30 | 19 | 1.089e-05 | 4.2899e-05
FIN | 9 | 30 | 20 | 0 | 3.9135e-05
FIN | 9 | 30 | 21 | 0 | 3.3092e-05
FIN | 9 | 30 | 22 | 0 | 3.1375e-05
FIN | 9 | 30 | 23 | 0 | 2.8368e-05
FIN | 9 | 30 | 24 | 0 | 2.6078e-05
FIN | 10 | 1 | 1 | 0 | 2.4794e-05
FIN | 10 | 1 | 2 | 0 | 2.3793e-05
FIN | 10 | 1 | 3 | 0 | 2.3669e-05
FIN | 10 | 1 | 4 | 0 | 2.055e-05
FIN | 10 | 1 | 5 | 0 | 1.8739e-05
FIN | 10 | 1 | 6 | 0 | 1.701e-05
FIN | 10 | 1 | 7 | 0 | 1.2932e-05
FIN | 10 | 1 | 8 | 0 | 1.0109e-05
FIN | 10 | 1 | 9 | 8.6e-07 | 9.9316e-06
FIN | 10 | 1 | 10 | 4.529e-05 | 9.2746e-06
FIN | 10 | 1 | 11 | 0.00018603 | 8.5052e-06
FIN | 10 | 1 | 12 | 0.00052819 | 8.7775e-06
FIN | 10 | 1 | 13 | 0.00028802 | 1.0654e-05
FIN | 10 | 1 | 14 | 0.00019732 | 1.4116e-05
FIN | 10 | 1 | 15 | 7.865e-05 | 2.1171e-05
FIN | 10 | 1 | 16 | 2.239e-05 | 3.7264e-05
FIN | 10 | 1 | 17 | 1.769e-05 | 6.0223e-05
FIN | 10 | 1 | 18 | 1.089e-05 | 7.5979e-05
FIN | 10 | 1 | 19 | 4e-07 | 8.3087e-05
FIN | 10 | 1 | 20 | 0 | 8.6745e-05
FIN | 10 | 1 | 21 | 0 | 8.9201e-05
FIN | 10 | 1 | 22 | 0 | 8.9213e-05
FIN | 10 | 1 | 23 | 0 | 9.1207e-05
FIN | 10 | 1 | 24 | 0 | 9.4244e-05
FIN | 10 | 2 | 1 | 0 | 9.6375e-05
FIN | 10 | 2 | 2 | 0 | 9.554e-05
FIN | 10 | 2 | 3 | 0 | 8.9242e-05
FIN | 10 | 2 | 4 | 0 | 7.9991e-05
FIN | 10 | 2 | 5 | 0 | 7.3191e-05
FIN | 10 | 2 | 6 | 0 | 6.7858e-05
FIN | 10 | 2 | 7 | 0 | 6.0371e-05
FIN | 10 | 2 | 8 | 0 | 5.6092e-05
FIN | 10 | 2 | 9 | 5.368e-05 | 5.2002e-05
FIN | 10 | 2 | 10 | 0.00047999 | 5.6642e-05
FIN | 10 | 2 | 11 | 0.00050702 | 6.0324e-05
FIN | 10 | 2 | 12 | 0.00057212 | 6.2377e-05
FIN | 10 | 2 | 13 | 0.00055291 | 6.2839e-05
FIN | 10 | 2 | 14 | 0.0005272 | 6.5686e-05
FIN | 10 | 2 | 15 | 0.00020481 | 7.0888e-05
FIN | 10 | 2 | 16 | 6.574e-05 | 7.444e-05
FIN | 10 | 2 | 17 | 3.7e-05 | 7.7198e-05
FIN | 10 | 2 | 18 | 4.902e-05 | 7.7873e-05
FIN | 10 | 2 | 19 | 1.99e-06 | 7.7565e-05
FIN | 10 | 2 | 20 | 0 | 7.615e-05
FIN | 10 | 2 | 21 | 0 | 7.4286e-05
FIN | 10 | 2 | 22 | 0 | 7.3315e-05
FIN | 10 | 2 | 23 | 0 | 7.5251e-05
FIN | 10 | 2 | 24 | 0 | 7.7559e-05
FIN | 10 | 3 | 1 | 0 | 7.7861e-05
FIN | 10 | 3 | 2 | 0 | 7.4416e-05
FIN | 10 | 3 | 3 | 0 | 6.9977e-05
FIN | 10 | 3 | 4 | 0 | 6.5656e-05
FIN | 10 | 3 | 5 | 0 | 6.5609e-05
FIN | 10 | 3 | 6 | 0 | 6.871e-05
FIN | 10 | 3 | 7 | 0 | 6.6124e-05
FIN | 10 | 3 | 8 | 0 | 6.3005e-05
FIN | 10 | 3 | 9 | 4.361e-05 | 6.2946e-05
FIN | 10 | 3 | 10 | 0.00020716 | 6.6935e-05
FIN | 10 | 3 | 11 | 0.00057798 | 7.3925e-05
FIN | 10 | 3 | 12 | 0.00058195 | 7.7085e-05
FIN | 10 | 3 | 13 | 0.00060388 | 7.8601e-05
FIN | 10 | 3 | 14 | 0.0006092 | 8.4259e-05
FIN | 10 | 3 | 15 | 0.00061971 | 9.3735e-05
FIN | 10 | 3 | 16 | 0.00059424 | 9.8849e-05
FIN | 10 | 3 | 17 | 0.00054122 | 0.00010642
FIN | 10 | 3 | 18 | 0.00048519 | 0.00011144
FIN | 10 | 3 | 19 | 3.498e-05 | 0.00011794
FIN | 10 | 3 | 20 | 0 | 0.00012391
FIN | 10 | 3 | 21 | 0 | 0.00013082
FIN | 10 | 3 | 22 | 0 | 0.00013913
FIN | 10 | 3 | 23 | 0 | 0.0001462
FIN | 10 | 3 | 24 | 0 | 0.00015406
FIN | 10 | 4 | 1 | 0 | 0.00016021
FIN | 10 | 4 | 2 | 0 | 0.0001672
FIN | 10 | 4 | 3 | 0 | 0.00017388
FIN | 10 | 4 | 4 | 0 | 0.0001766
FIN | 10 | 4 | 5 | 0 | 0.00017808
FIN | 10 | 4 | 6 | 0 | 0.00018211
FIN | 10 | 4 | 7 | 0 | 0.00018493
FIN | 10 | 4 | 8 | 0 | 0.00018678
FIN | 10 | 4 | 9 | 2e-08 | 0.00019757
FIN | 10 | 4 | 10 | 1.501e-05 | 0.00021287
FIN | 10 | 4 | 11 | 0.00015369 | 0.0002282
FIN | 10 | 4 | 12 | 0.00044434 | 0.00023738
FIN | 10 | 4 | 13 | 0.00059579 | 0.00022992
FIN | 10 | 4 | 14 | 0.00059941 | 0.00022349
FIN | 10 | 4 | 15 | 0.0004225 | 0.00023397
FIN | 10 | 4 | 16 | 0.00016386 | 0.00025271
FIN | 10 | 4 | 17 | 7.309e-05 | 0.00026737
FIN | 10 | 4 | 18 | 4.728e-05 | 0.00027795
FIN | 10 | 4 | 19 | 7.4e-07 | 0.00028735
FIN | 10 | 4 | 20 | 0 | 0.00029491
FIN | 10 | 4 | 21 | 0 | 0.0003003
FIN | 10 | 4 | 22 | 0 | 0.00030319
FIN | 10 | 4 | 23 | 0 | 0.0003039
FIN | 10 | 4 | 24 | 0 | 0.00030322
FIN | 10 | 5 | 1 | 0 | 0.00030354
FIN | 10 | 5 | 2 | 0 | 0.00030085
FIN | 10 | 5 | 3 | 0 | 0.00029843
FIN | 10 | 5 | 4 | 0 | 0.00029623
FIN | 10 | 5 | 5 | 0 | 0.00029615
FIN | 10 | 5 | 6 | 0 | 0.00029773
FIN | 10 | 5 | 7 | 0 | 0.00029876
FIN | 10 | 5 | 8 | 0 | 0.00029817
FIN | 10 | 5 | 9 | 0 | 0.00029844
FIN | 10 | 5 | 10 | 2.506e-05 | 0.00030317
FIN | 10 | 5 | 11 | 2.454e-05 | 0.00030183
FIN | 10 | 5 | 12 | 8.467e-05 | 0.00029419
FIN | 10 | 5 | 13 | 9.958e-05 | 0.00028317
FIN | 10 | 5 | 14 | 5.313e-05 | 0.00027735
FIN | 10 | 5 | 15 | 9.719e-05 | 0.0002786
FIN | 10 | 5 | 16 | 0.00058672 | 0.00027711
FIN | 10 | 5 | 17 | 0.00020931 | 0.00026915
FIN | 10 | 5 | 18 | 0.00027869 | 0.00025286
FIN | 10 | 5 | 19 | 4.035e-05 | 0.00023359
FIN | 10 | 5 | 20 | 0 | 0.00021255
FIN | 10 | 5 | 21 | 0 | 0.00018851
FIN | 10 | 5 | 22 | 0 | 0.00015894
FIN | 10 | 5 | 23 | 0 | 0.00013819
FIN | 10 | 5 | 24 | 0 | 0.00012686
FIN | 10 | 6 | 1 | 0 | 0.00013109
FIN | 10 | 6 | 2 | 0 | 0.00015274
FIN | 10 | 6 | 3 | 0 | 0.00016311
FIN | 10 | 6 | 4 | 0 | 0.00015649
FIN | 10 | 6 | 5 | 0 | 0.00015279
FIN | 10 | 6 | 6 | 0 | 0.00013324
FIN | 10 | 6 | 7 | 0 | 0.0001059
FIN | 10 | 6 | 8 | 0 | 8.2909e-05
FIN | 10 | 6 | 9 | 1.079e-05 | 7.4783e-05
FIN | 10 | 6 | 10 | 1.158e-05 | 8.1962e-05
FIN | 10 | 6 | 11 | 1.543e-05 | 8.9994e-05
FIN | 10 | 6 | 12 | 2.288e-05 | 8.2152e-05
FIN | 10 | 6 | 13 | 7.046e-05 | 8.4135e-05
FIN | 10 | 6 | 14 | 0.00047348 | 0.00010662
FIN | 10 | 6 | 15 | 0.00039481 | 0.00013543
FIN | 10 | 6 | 16 | 0.00045861 | 0.00017759
FIN | 10 | 6 | 17 | 0.00048351 | 0.00021615
FIN | 10 | 6 | 18 | 0.00037483 | 0.00023628
FIN | 10 | 6 | 19 | 0 | 0.00024039
FIN | 10 | 6 | 20 | 0 | 0.00023378
FIN | 10 | 6 | 21 | 0 | 0.00022254
FIN | 10 | 6 | 22 | 0 | 0.0002153
FIN | 10 | 6 | 23 | 0 | 0.0002068
FIN | 10 | 6 | 24 | 0 | 0.00019277
FIN | 10 | 7 | 1 | 0 | 0.00018857
FIN | 10 | 7 | 2 | 0 | 0.00017687
FIN | 10 | 7 | 3 | 0 | 0.0001554
FIN | 10 | 7 | 4 | 0 | 0.00013864
FIN | 10 | 7 | 5 | 0 | 0.00011845
FIN | 10 | 7 | 6 | 0 | 9.8446e-05
FIN | 10 | 7 | 7 | 0 | 7.4996e-05
FIN | 10 | 7 | 8 | 0 | 5.5861e-05
FIN | 10 | 7 | 9 | 0 | 5.0274e-05
FIN | 10 | 7 | 10 | 7.433e-05 | 4.6841e-05
FIN | 10 | 7 | 11 | 0.00033117 | 4.2704e-05
FIN | 10 | 7 | 12 | 0.00042691 | 3.8957e-05
FIN | 10 | 7 | 13 | 3.834e-05 | 3.3577e-05
FIN | 10 | 7 | 14 | 0.00011379 | 2.5486e-05
FIN | 10 | 7 | 15 | 0.00010777 | 2.3551e-05
FIN | 10 | 7 | 16 | 2.323e-05 | 2.7208e-05
FIN | 10 | 7 | 17 | 1.109e-05 | 3.1002e-05
FIN | 10 | 7 | 18 | 1.561e-05 | 3.0588e-05
FIN | 10 | 7 | 19 | 1.3e-07 | 2.822e-05
FIN | 10 | 7 | 20 | 0 | 2.4302e-05
FIN | 10 | 7 | 21 | 0 | 1.8478e-05
FIN | 10 | 7 | 22 | 0 | 1.3264e-05
FIN | 10 | 7 | 23 | 0 | 9.0379e-06
FIN | 10 | 7 | 24 | 0 | 7.3866e-06
FIN | 10 | 8 | 1 | 0 | 6.9012e-06
FIN | 10 | 8 | 2 | 0 | 7.4813e-06
FIN | 10 | 8 | 3 | 0 | 7.6707e-06
FIN | 10 | 8 | 4 | 0 | 7.4102e-06
FIN | 10 | 8 | 5 | 0 | 7.6825e-06
FIN | 10 | 8 | 6 | 0 | 7.7239e-06
FIN | 10 | 8 | 7 | 0 | 7.8305e-06
FIN | 10 | 8 | 8 | 0 | 7.6943e-06
FIN | 10 | 8 | 9 | 0 | 8.9787e-06
FIN | 10 | 8 | 10 | 1.21e-06 | 9.8369e-06
FIN | 10 | 8 | 11 | 3.137e-05 | 1.0405e-05
FIN | 10 | 8 | 12 | 5.144e-05 | 1.5199e-05
FIN | 10 | 8 | 13 | 2.298e-05 | 1.9331e-05
FIN | 10 | 8 | 14 | 2.919e-05 | 2.3503e-05
FIN | 10 | 8 | 15 | 3.391e-05 | 3.0316e-05
FIN | 10 | 8 | 16 | 1.517e-05 | 3.788e-05
FIN | 10 | 8 | 17 | 1.19e-05 | 4.3899e-05
FIN | 10 | 8 | 18 | 4.79e-06 | 4.7971e-05
FIN | 10 | 8 | 19 | 0 | 4.9096e-05
FIN | 10 | 8 | 20 | 0 | 5.1167e-05
FIN | 10 | 8 | 21 | 0 | 5.2304e-05
FIN | 10 | 8 | 22 | 0 | 6.0016e-05
FIN | 10 | 8 | 23 | 0 | 7.0155e-05
FIN | 10 | 8 | 24 | 0 | 7.8719e-05
FIN | 10 | 9 | 1 | 0 | 8.9171e-05
FIN | 10 | 9 | 2 | 0 | 9.8345e-05
FIN | 10 | 9 | 3 | 0 | 0.00010824
FIN | 10 | 9 | 4 | 0 | 0.00011369
FIN | 10 | 9 | 5 | 0 | 0.00011667
FIN | 10 | 9 | 6 | 0 | 0.00011852
FIN | 10 | 9 | 7 | 0 | 0.00011845
FIN | 10 | 9 | 8 | 0 | 0.00011891
FIN | 10 | 9 | 9 | 0 | 0.00012129
FIN | 10 | 9 | 10 | 0.00029869 | 0.00012689
FIN | 10 | 9 | 11 | 1.758e-05 | 0.00013303
FIN | 10 | 9 | 12 | 2.833e-05 | 0.00013254
FIN | 10 | 9 | 13 | 1.115e-05 | 0.00012887
FIN | 10 | 9 | 14 | 1.727e-05 | 0.00013813
FIN | 10 | 9 | 15 | 1.318e-05 | 0.00014433
FIN | 10 | 9 | 16 | 9.47e-06 | 0.00014013
FIN | 10 | 9 | 17 | 3.67e-06 | 0.00014601
FIN | 10 | 9 | 18 | 5.07e-06 | 0.00015064
FIN | 10 | 9 | 19 | 0 | 0.00015032
FIN | 10 | 9 | 20 | 0 | 0.00014297
FIN | 10 | 9 | 21 | 0 | 0.00013101
FIN | 10 | 9 | 22 | 0 | 0.00011686
FIN | 10 | 9 | 23 | 0 | 0.0001043
FIN | 10 | 9 | 24 | 0 | 9.1894e-05
FIN | 10 | 10 | 1 | 0 | 8.2898e-05
FIN | 10 | 10 | 2 | 0 | 7.7139e-05
FIN | 10 | 10 | 3 | 0 | 7.2066e-05
FIN | 10 | 10 | 4 | 0 | 6.8207e-05
FIN | 10 | 10 | 5 | 0 | 6.7716e-05
FIN | 10 | 10 | 6 | 0 | 6.8722e-05
FIN | 10 | 10 | 7 | 0 | 6.3845e-05
FIN | 10 | 10 | 8 | 0 | 5.0558e-05
FIN | 10 | 10 | 9 | 0 | 4.0111e-05
FIN | 10 | 10 | 10 | 2.19e-06 | 3.1559e-05
FIN | 10 | 10 | 11 | 5.317e-05 | 2.9617e-05
FIN | 10 | 10 | 12 | 4.008e-05 | 3.3387e-05
FIN | 10 | 10 | 13 | 5.006e-05 | 3.8951e-05
FIN | 10 | 10 | 14 | 5.127e-05 | 4.0153e-05
FIN | 10 | 10 | 15 | 2.386e-05 | 4.1834e-05
FIN | 10 | 10 | 16 | 1.094e-05 | 5.1262e-05
FIN | 10 | 10 | 17 | 2.124e-05 | 6.3981e-05
FIN | 10 | 10 | 18 | 1.507e-05 | 7.1007e-05
FIN | 10 | 10 | 19 | 0 | 7.1782e-05
FIN | 10 | 10 | 20 | 0 | 7.5493e-05
FIN | 10 | 10 | 21 | 0 | 8.42e-05
FIN | 10 | 10 | 22 | 0 | 9.4392e-05
FIN | 10 | 10 | 23 | 0 | 0.00011063
FIN | 10 | 10 | 24 | 0 | 0.00012971
FIN | 10 | 11 | 1 | 0 | 0.00014388
FIN | 10 | 11 | 2 | 0 | 0.00015454
FIN | 10 | 11 | 3 | 0 | 0.0001605
FIN | 10 | 11 | 4 | 0 | 0.00017164
FIN | 10 | 11 | 5 | 0 | 0.00017839
FIN | 10 | 11 | 6 | 0 | 0.00018679
FIN | 10 | 11 | 7 | 0 | 0.00019097
FIN | 10 | 11 | 8 | 0 | 0.0001899
FIN | 10 | 11 | 9 | 0 | 0.00018434
FIN | 10 | 11 | 10 | 0.0003942 | 0.00017331
FIN | 10 | 11 | 11 | 0.00048096 | 0.00016129
FIN | 10 | 11 | 12 | 0.00046606 | 0.00014577
FIN | 10 | 11 | 13 | 0.00058479 | 0.00013087
FIN | 10 | 11 | 14 | 0.00057078 | 0.00011859
FIN | 10 | 11 | 15 | 0.0005703 | 0.00010905
FIN | 10 | 11 | 16 | 0.00050304 | 0.00010075
FIN | 10 | 11 | 17 | 0.0004181 | 8.8479e-05
FIN | 10 | 11 | 18 | 0.00026901 | 7.6576e-05
FIN | 10 | 11 | 19 | 0 | 6.7379e-05
FIN | 10 | 11 | 20 | 0 | 5.9051e-05
FIN | 10 | 11 | 21 | 0 | 5.5589e-05
FIN | 10 | 11 | 22 | 0 | 5.3985e-05
FIN | 10 | 11 | 23 | 0 | 5.5216e-05
FIN | 10 | 11 | 24 | 0 | 5.7524e-05
FIN | 10 | 12 | 1 | 0 | 6.1478e-05
FIN | 10 | 12 | 2 | 0 | 6.4425e-05
FIN | 10 | 12 | 3 | 0 | 6.4129e-05
FIN | 10 | 12 | 4 | 0 | 6.1555e-05
FIN | 10 | 12 | 5 | 0 | 5.7796e-05
FIN | 10 | 12 | 6 | 0 | 5.7962e-05
FIN | 10 | 12 | 7 | 0 | 5.8921e-05
FIN | 10 | 12 | 8 | 0 | 5.7051e-05
FIN | 10 | 12 | 9 | 0 | 5.7145e-05
FIN | 10 | 12 | 10 | 0.0002409 | 6.4644e-05
FIN | 10 | 12 | 11 | 0.00033228 | 7.895e-05
FIN | 10 | 12 | 12 | 0.00039006 | 9.1237e-05
FIN | 10 | 12 | 13 | 0.0004215 | 0.00010144
FIN | 10 | 12 | 14 | 0.00033324 | 0.00011875
FIN | 10 | 12 | 15 | 0.00041062 | 0.00013035
FIN | 10 | 12 | 16 | 0.0004568 | 0.00014291
FIN | 10 | 12 | 17 | 0.00022863 | 0.0001488
FIN | 10 | 12 | 18 | 0.00026323 | 0.00015067
FIN | 10 | 12 | 19 | 0 | 0.00015949
FIN | 10 | 12 | 20 | 0 | 0.00016249
FIN | 10 | 12 | 21 | 0 | 0.00016605
FIN | 10 | 12 | 22 | 0 | 0.00016994
FIN | 10 | 12 | 23 | 0 | 0.00017214
FIN | 10 | 12 | 24 | 0 | 0.00018161
FIN | 10 | 13 | 1 | 0 | 0.00019331
FIN | 10 | 13 | 2 | 0 | 0.00020711
FIN | 10 | 13 | 3 | 0 | 0.00022215
FIN | 10 | 13 | 4 | 0 | 0.00022516
FIN | 10 | 13 | 5 | 0 | 0.00022549
FIN | 10 | 13 | 6 | 0 | 0.00021613
FIN | 10 | 13 | 7 | 0 | 0.00020774
FIN | 10 | 13 | 8 | 0 | 0.00019586
FIN | 10 | 13 | 9 | 0 | 0.00018327
FIN | 10 | 13 | 10 | 2.111e-05 | 0.00016062
FIN | 10 | 13 | 11 | 0.00010709 | 0.00014716
FIN | 10 | 13 | 12 | 0.00045709 | 0.00013421
FIN | 10 | 13 | 13 | 0.00048584 | 0.0001125
FIN | 10 | 13 | 14 | 0.00044844 | 9.0118e-05
FIN | 10 | 13 | 15 | 8.317e-05 | 7.444e-05
FIN | 10 | 13 | 16 | 8.324e-05 | 6.919e-05
FIN | 10 | 13 | 17 | 0.00024321 | 6.1957e-05
FIN | 10 | 13 | 18 | 0.00027389 | 5.4801e-05
FIN | 10 | 13 | 19 | 0 | 4.2248e-05
FIN | 10 | 13 | 20 | 0 | 3.2683e-05
FIN | 10 | 13 | 21 | 0 | 2.8114e-05
FIN | 10 | 13 | 22 | 0 | 2.6545e-05
FIN | 10 | 13 | 23 | 0 | 2.2047e-05
FIN | 10 | 13 | 24 | 0 | 1.5182e-05
FIN | 10 | 14 | 1 | 0 | 9.3397e-06
FIN | 10 | 14 | 2 | 0 | 5.2262e-06
FIN | 10 | 14 | 3 | 0 | 5.6405e-06
FIN | 10 | 14 | 4 | 0 | 9.0083e-06
FIN | 10 | 14 | 5 | 0 | 1.7336e-05
FIN | 10 | 14 | 6 | 0 | 3.5039e-05
FIN | 10 | 14 | 7 | 0 | 5.1505e-05
FIN | 10 | 14 | 8 | 0 | 6.2454e-05
FIN | 10 | 14 | 9 | 0 | 7.4167e-05
FIN | 10 | 14 | 10 | 0.00038884 | 7.6878e-05
FIN | 10 | 14 | 11 | 0.00048729 | 7.7677e-05
FIN | 10 | 14 | 12 | 0.00053679 | 8.0329e-05
FIN | 10 | 14 | 13 | 0.0005671 | 8.3898e-05
FIN | 10 | 14 | 14 | 0.00056591 | 8.8455e-05
FIN | 10 | 14 | 15 | 0.0005779 | 9.6741e-05
FIN | 10 | 14 | 16 | 0.00049248 | 0.00010436
FIN | 10 | 14 | 17 | 0.00030615 | 0.00011099
FIN | 10 | 14 | 18 | 0.0001382 | 0.00010928
FIN | 10 | 14 | 19 | 0 | 0.00011037
FIN | 10 | 14 | 20 | 0 | 0.00011007
FIN | 10 | 14 | 21 | 0 | 0.0001122
FIN | 10 | 14 | 22 | 0 | 0.00011967
FIN | 10 | 14 | 23 | 0 | 0.00012351
FIN | 10 | 14 | 24 | 0 | 0.00012922
FIN | 10 | 15 | 1 | 0 | 0.00013289
FIN | 10 | 15 | 2 | 0 | 0.00012834
FIN | 10 | 15 | 3 | 0 | 0.00012077
FIN | 10 | 15 | 4 | 0 | 0.00011099
FIN | 10 | 15 | 5 | 0 | 9.5232e-05
FIN | 10 | 15 | 6 | 0 | 8.6307e-05
FIN | 10 | 15 | 7 | 0 | 7.8879e-05
FIN | 10 | 15 | 8 | 0 | 6.8651e-05
FIN | 10 | 15 | 9 | 0 | 6.3153e-05
FIN | 10 | 15 | 10 | 6.35e-06 | 6.481e-05
FIN | 10 | 15 | 11 | 1.694e-05 | 7.8772e-05
FIN | 10 | 15 | 12 | 1.925e-05 | 0.00010213
FIN | 10 | 15 | 13 | 1.221e-05 | 0.00012756
FIN | 10 | 15 | 14 | 1.569e-05 | 0.00014461
FIN | 10 | 15 | 15 | 1.293e-05 | 0.00015947
FIN | 10 | 15 | 16 | 6.3e-06 | 0.00017434
FIN | 10 | 15 | 17 | 4.51e-06 | 0.00017862
FIN | 10 | 15 | 18 | 6.3e-07 | 0.00018124
FIN | 10 | 15 | 19 | 0 | 0.00018946
FIN | 10 | 15 | 20 | 0 | 0.00019118
FIN | 10 | 15 | 21 | 0 | 0.00018679
FIN | 10 | 15 | 22 | 0 | 0.00018026
FIN | 10 | 15 | 23 | 0 | 0.0001709
FIN | 10 | 15 | 24 | 0 | 0.00015503
FIN | 10 | 16 | 1 | 0 | 0.00013075
FIN | 10 | 16 | 2 | 0 | 0.00011022
FIN | 10 | 16 | 3 | 0 | 9.0296e-05
FIN | 10 | 16 | 4 | 0 | 6.9409e-05
FIN | 10 | 16 | 5 | 0 | 5.3452e-05
FIN | 10 | 16 | 6 | 0 | 3.8679e-05
FIN | 10 | 16 | 7 | 0 | 2.374e-05
FIN | 10 | 16 | 8 | 0 | 1.0654e-05
FIN | 10 | 16 | 9 | 0 | 6.771e-06
FIN | 10 | 16 | 10 | 0.00038495 | 4.5811e-06
FIN | 10 | 16 | 11 | 0.00049686 | 2.9179e-06
FIN | 10 | 16 | 12 | 0.00052672 | 1.9295e-06
FIN | 10 | 16 | 13 | 0.00056407 | 1.308e-06
FIN | 10 | 16 | 14 | 0.00051077 | 7.6351e-07
FIN | 10 | 16 | 15 | 0.00051909 | 6.0371e-07
FIN | 10 | 16 | 16 | 0.00042618 | 1.2074e-06
FIN | 10 | 16 | 17 | 0.000242 | 1.6868e-06
FIN | 10 | 16 | 18 | 0.0001546 | 2.8469e-06
FIN | 10 | 16 | 19 | 0 | 2.8528e-06
FIN | 10 | 16 | 20 | 0 | 3.6223e-06
FIN | 10 | 16 | 21 | 0 | 5.3091e-06
FIN | 10 | 16 | 22 | 0 | 6.0608e-06
FIN | 10 | 16 | 23 | 0 | 9.2687e-06
FIN | 10 | 16 | 24 | 0 | 1.4678e-05
FIN | 10 | 17 | 1 | 0 | 2.2645e-05
FIN | 10 | 17 | 2 | 0 | 3.1121e-05
FIN | 10 | 17 | 3 | 0 | 3.9377e-05
FIN | 10 | 17 | 4 | 0 | 4.4402e-05
FIN | 10 | 17 | 5 | 0 | 4.7012e-05
FIN | 10 | 17 | 6 | 0 | 4.5651e-05
FIN | 10 | 17 | 7 | 0 | 4.0922e-05
FIN | 10 | 17 | 8 | 0 | 3.2275e-05
FIN | 10 | 17 | 9 | 0 | 2.6178e-05
FIN | 10 | 17 | 10 | 6.24e-06 | 2.5042e-05
FIN | 10 | 17 | 11 | 0.00015229 | 2.2728e-05
FIN | 10 | 17 | 12 | 0.00033408 | 1.984e-05
FIN | 10 | 17 | 13 | 3.926e-05 | 1.6454e-05
FIN | 10 | 17 | 14 | 4.503e-05 | 1.5406e-05
FIN | 10 | 17 | 15 | 6.28e-05 | 1.836e-05
FIN | 10 | 17 | 16 | 2.172e-05 | 2.5421e-05
FIN | 10 | 17 | 17 | 1.595e-05 | 2.7907e-05
FIN | 10 | 17 | 18 | 4.06e-06 | 2.8049e-05
FIN | 10 | 17 | 19 | 0 | 2.6469e-05
FIN | 10 | 17 | 20 | 0 | 2.8505e-05
FIN | 10 | 17 | 21 | 0 | 3.3015e-05
FIN | 10 | 17 | 22 | 0 | 4.4775e-05
FIN | 10 | 17 | 23 | 0 | 6.3857e-05
FIN | 10 | 17 | 24 | 0 | 8.6467e-05
FIN | 10 | 18 | 1 | 0 | 0.00010283
FIN | 10 | 18 | 2 | 0 | 0.00011833
FIN | 10 | 18 | 3 | 0 | 0.00013528
FIN | 10 | 18 | 4 | 0 | 0.00014818
FIN | 10 | 18 | 5 | 0 | 0.00015933
FIN | 10 | 18 | 6 | 0 | 0.0001653
FIN | 10 | 18 | 7 | 0 | 0.00016764
FIN | 10 | 18 | 8 | 0 | 0.00016613
FIN | 10 | 18 | 9 | 0 | 0.0001682
FIN | 10 | 18 | 10 | 6.06e-06 | 0.00017134
FIN | 10 | 18 | 11 | 6.78e-06 | 0.00017882
FIN | 10 | 18 | 12 | 2.962e-05 | 0.00018813
FIN | 10 | 18 | 13 | 8.02e-06 | 0.00018539
FIN | 10 | 18 | 14 | 3.041e-05 | 0.00018252
FIN | 10 | 18 | 15 | 7.248e-05 | 0.00017763
FIN | 10 | 18 | 16 | 2.698e-05 | 0.00016381
FIN | 10 | 18 | 17 | 0.00022707 | 0.00014145
FIN | 10 | 18 | 18 | 0.00012198 | 0.0001244
FIN | 10 | 18 | 19 | 0 | 0.00011372
FIN | 10 | 18 | 20 | 0 | 0.00011025
FIN | 10 | 18 | 21 | 0 | 0.00011106
FIN | 10 | 18 | 22 | 0 | 0.00011467
FIN | 10 | 18 | 23 | 0 | 0.00011589
FIN | 10 | 18 | 24 | 0 | 0.00011685
FIN | 10 | 19 | 1 | 0 | 0.00011912
FIN | 10 | 19 | 2 | 0 | 0.00012153
FIN | 10 | 19 | 3 | 0 | 0.00012805
FIN | 10 | 19 | 4 | 0 | 0.00013981
FIN | 10 | 19 | 5 | 0 | 0.00014741
FIN | 10 | 19 | 6 | 0 | 0.00015709
FIN | 10 | 19 | 7 | 0 | 0.00016912
FIN | 10 | 19 | 8 | 0 | 0.00017692
FIN | 10 | 19 | 9 | 0 | 0.0001831
FIN | 10 | 19 | 10 | 0.00026738 | 0.00019191
FIN | 10 | 19 | 11 | 0.00036294 | 0.00020064
FIN | 10 | 19 | 12 | 0.00036795 | 0.00020568
FIN | 10 | 19 | 13 | 2.274e-05 | 0.00021401
FIN | 10 | 19 | 14 | 3.217e-05 | 0.00021153
FIN | 10 | 19 | 15 | 0.00016445 | 0.00022159
FIN | 10 | 19 | 16 | 0.00038861 | 0.00022324
FIN | 10 | 19 | 17 | 4.472e-05 | 0.00021831
FIN | 10 | 19 | 18 | 0 | 0.0002099
FIN | 10 | 19 | 19 | 0 | 0.00019919
FIN | 10 | 19 | 20 | 0 | 0.00019342
FIN | 10 | 19 | 21 | 0 | 0.00019086
FIN | 10 | 19 | 22 | 0 | 0.0001958
FIN | 10 | 19 | 23 | 0 | 0.00019972
FIN | 10 | 19 | 24 | 0 | 0.00020266
FIN | 10 | 20 | 1 | 0 | 0.00020267
FIN | 10 | 20 | 2 | 0 | 0.00019961
FIN | 10 | 20 | 3 | 0 | 0.00019583
FIN | 10 | 20 | 4 | 0 | 0.0001884
FIN | 10 | 20 | 5 | 0 | 0.0001813
FIN | 10 | 20 | 6 | 0 | 0.00017557
FIN | 10 | 20 | 7 | 0 | 0.00016665
FIN | 10 | 20 | 8 | 0 | 0.00015428
FIN | 10 | 20 | 9 | 0 | 0.000142
FIN | 10 | 20 | 10 | 6.708e-05 | 0.00013404
FIN | 10 | 20 | 11 | 0.00035264 | 0.00013399
FIN | 10 | 20 | 12 | 0.00041457 | 0.00013797
FIN | 10 | 20 | 13 | 0.00050242 | 0.0001457
FIN | 10 | 20 | 14 | 0.00052375 | 0.00014993
FIN | 10 | 20 | 15 | 0.00049936 | 0.0001559
FIN | 10 | 20 | 16 | 0.0004239 | 0.00016819
FIN | 10 | 20 | 17 | 0.0003142 | 0.00017289
FIN | 10 | 20 | 18 | 0.00014267 | 0.0001698
FIN | 10 | 20 | 19 | 0 | 0.00016183
FIN | 10 | 20 | 20 | 0 | 0.00015189
FIN | 10 | 20 | 21 | 0 | 0.00013787
FIN | 10 | 20 | 22 | 0 | 0.00011811
FIN | 10 | 20 | 23 | 0 | 0.00010372
FIN | 10 | 20 | 24 | 0 | 9.0728e-05
FIN | 10 | 21 | 1 | 0 | 7.9719e-05
FIN | 10 | 21 | 2 | 0 | 6.9646e-05
FIN | 10 | 21 | 3 | 0 | 6.0436e-05
FIN | 10 | 21 | 4 | 0 | 4.632e-05
FIN | 10 | 21 | 5 | 0 | 3.5696e-05
FIN | 10 | 21 | 6 | 0 | 2.7427e-05
FIN | 10 | 21 | 7 | 0 | 1.955e-05
FIN | 10 | 21 | 8 | 0 | 1.047e-05
FIN | 10 | 21 | 9 | 0 | 7.7654e-06
FIN | 10 | 21 | 10 | 0.00028562 | 7.7121e-06
FIN | 10 | 21 | 11 | 0.0004481 | 7.9133e-06
FIN | 10 | 21 | 12 | 0.00050141 | 7.4339e-06
FIN | 10 | 21 | 13 | 0.0005196 | 6.0844e-06
FIN | 10 | 21 | 14 | 0.00051719 | 6.3626e-06
FIN | 10 | 21 | 15 | 0.00051579 | 1.0157e-05
FIN | 10 | 21 | 16 | 0.00035125 | 1.6235e-05
FIN | 10 | 21 | 17 | 0.00012534 | 2.5977e-05
FIN | 10 | 21 | 18 | 2.32e-06 | 3.8768e-05
FIN | 10 | 21 | 19 | 0 | 5.6938e-05
FIN | 10 | 21 | 20 | 0 | 7.9068e-05
FIN | 10 | 21 | 21 | 0 | 9.6398e-05
FIN | 10 | 21 | 22 | 0 | 0.00010467
FIN | 10 | 21 | 23 | 0 | 0.00011034
FIN | 10 | 21 | 24 | 0 | 0.0001139
FIN | 10 | 22 | 1 | 0 | 0.00011425
FIN | 10 | 22 | 2 | 0 | 0.00011399
FIN | 10 | 22 | 3 | 0 | 0.00011395
FIN | 10 | 22 | 4 | 0 | 0.00011598
FIN | 10 | 22 | 5 | 0 | 0.00012283
FIN | 10 | 22 | 6 | 0 | 0.00013163
FIN | 10 | 22 | 7 | 0 | 0.00014227
FIN | 10 | 22 | 8 | 0 | 0.00015496
FIN | 10 | 22 | 9 | 0 | 0.00016906
FIN | 10 | 22 | 10 | 1.105e-05 | 0.0001851
FIN | 10 | 22 | 11 | 3.903e-05 | 0.00020002
FIN | 10 | 22 | 12 | 0.00016151 | 0.00020668
FIN | 10 | 22 | 13 | 4.706e-05 | 0.00021462
FIN | 10 | 22 | 14 | 4.393e-05 | 0.00022504
FIN | 10 | 22 | 15 | 5.408e-05 | 0.00023616
FIN | 10 | 22 | 16 | 0.00042171 | 0.00025179
FIN | 10 | 22 | 17 | 1.19e-05 | 0.00026122
FIN | 10 | 22 | 18 | 4e-07 | 0.00026673
FIN | 10 | 22 | 19 | 0 | 0.00026706
FIN | 10 | 22 | 20 | 0 | 0.00026714
FIN | 10 | 22 | 21 | 0 | 0.00026767
FIN | 10 | 22 | 22 | 0 | 0.00027369
FIN | 10 | 22 | 23 | 0 | 0.00027537
FIN | 10 | 22 | 24 | 0 | 0.0002817
FIN | 10 | 23 | 1 | 0 | 0.00028718
FIN | 10 | 23 | 2 | 0 | 0.00029358
FIN | 10 | 23 | 3 | 0 | 0.00029638
FIN | 10 | 23 | 4 | 0 | 0.0002928
FIN | 10 | 23 | 5 | 0 | 0.00028278
FIN | 10 | 23 | 6 | 0 | 0.0002681
FIN | 10 | 23 | 7 | 0 | 0.00025484
FIN | 10 | 23 | 8 | 0 | 0.00024405
FIN | 10 | 23 | 9 | 0 | 0.00024387
FIN | 10 | 23 | 10 | 3e-08 | 0.00024006
FIN | 10 | 23 | 11 | 0.00015163 | 0.00023804
FIN | 10 | 23 | 12 | 3.18e-06 | 0.00023796
FIN | 10 | 23 | 13 | 1.226e-05 | 0.00022755
FIN | 10 | 23 | 14 | 5.41e-06 | 0.00021592
FIN | 10 | 23 | 15 | 7.85e-06 | 0.00019951
FIN | 10 | 23 | 16 | 6.76e-06 | 0.00017372
FIN | 10 | 23 | 17 | 3.69e-06 | 0.00015399
FIN | 10 | 23 | 18 | 5.6e-07 | 0.0001365
FIN | 10 | 23 | 19 | 0 | 0.00012006
FIN | 10 | 23 | 20 | 0 | 0.0001084
FIN | 10 | 23 | 21 | 0 | 0.00010238
FIN | 10 | 23 | 22 | 0 | 0.00010102
FIN | 10 | 23 | 23 | 0 | 9.6759e-05
FIN | 10 | 23 | 24 | 0 | 9.2356e-05
FIN | 10 | 24 | 1 | 0 | 8.9822e-05
FIN | 10 | 24 | 2 | 0 | 8.9237e-05
FIN | 10 | 24 | 3 | 0 | 8.8982e-05
FIN | 10 | 24 | 4 | 0 | 8.768e-05
FIN | 10 | 24 | 5 | 0 | 8.9432e-05
FIN | 10 | 24 | 6 | 0 | 9.6132e-05
FIN | 10 | 24 | 7 | 0 | 0.00010664
FIN | 10 | 24 | 8 | 0 | 0.0001165
FIN | 10 | 24 | 9 | 0 | 0.00012597
FIN | 10 | 24 | 10 | 0.00018307 | 0.00013645
FIN | 10 | 24 | 11 | 8.68e-06 | 0.00014649
FIN | 10 | 24 | 12 | 0 | 0.00015402
FIN | 10 | 24 | 13 | 7.38e-06 | 0.00015646
FIN | 10 | 24 | 14 | 1.744e-05 | 0.00015948
FIN | 10 | 24 | 15 | 1.268e-05 | 0.00016616
FIN | 10 | 24 | 16 | 3.64e-06 | 0.00017044
FIN | 10 | 24 | 17 | 4.8e-07 | 0.00017056
FIN | 10 | 24 | 18 | 0 | 0.00016683
FIN | 10 | 24 | 19 | 0 | 0.00016142
FIN | 10 | 24 | 20 | 0 | 0.0001566
FIN | 10 | 24 | 21 | 0 | 0.00015331
FIN | 10 | 24 | 22 | 0 | 0.00014741
FIN | 10 | 24 | 23 | 0 | 0.00014407
FIN | 10 | 24 | 24 | 0 | 0.00014798
FIN | 10 | 25 | 1 | 0 | 0.00014892
FIN | 10 | 25 | 2 | 0 | 0.00015596
FIN | 10 | 25 | 3 | 0 | 0.00015859
FIN | 10 | 25 | 4 | 0 | 0.00015571
FIN | 10 | 25 | 5 | 0 | 0.00015604
FIN | 10 | 25 | 6 | 0 | 0.00014825
FIN | 10 | 25 | 7 | 0 | 0.00013598
FIN | 10 | 25 | 8 | 0 | 0.00012474
FIN | 10 | 25 | 9 | 0 | 0.00011877
FIN | 10 | 25 | 10 | 1.49e-06 | 0.00012008
FIN | 10 | 25 | 11 | 1.276e-05 | 0.00012108
FIN | 10 | 25 | 12 | 2.742e-05 | 0.00011863
FIN | 10 | 25 | 13 | 7.79e-06 | 0.00012391
FIN | 10 | 25 | 14 | 1.497e-05 | 0.00012963
FIN | 10 | 25 | 15 | 8.45e-06 | 0.00013643
FIN | 10 | 25 | 16 | 2.137e-05 | 0.00013688
FIN | 10 | 25 | 17 | 0.00024464 | 0.00011983
FIN | 10 | 25 | 18 | 4.181e-05 | 0.00010843
FIN | 10 | 25 | 19 | 0 | 0.00010338
FIN | 10 | 25 | 20 | 0 | 0.00010167
FIN | 10 | 25 | 21 | 0 | 0.00010217
FIN | 10 | 25 | 22 | 0 | 9.522e-05
FIN | 10 | 25 | 23 | 0 | 8.6733e-05
FIN | 10 | 25 | 24 | 0 | 7.6209e-05
FIN | 10 | 26 | 1 | 0 | 6.6449e-05
FIN | 10 | 26 | 2 | 0 | 6.3253e-05
FIN | 10 | 26 | 3 | 0 | 6.3389e-05
FIN | 10 | 26 | 4 | 0 | 6.6621e-05
FIN | 10 | 26 | 5 | 0 | 7.2475e-05
FIN | 10 | 26 | 6 | 0 | 7.6618e-05
FIN | 10 | 26 | 7 | 0 | 7.8547e-05
FIN | 10 | 26 | 8 | 0 | 7.7014e-05
FIN | 10 | 26 | 9 | 0 | 7.08e-05
FIN | 10 | 26 | 10 | 0 | 6.5887e-05
FIN | 10 | 26 | 11 | 2.29e-06 | 6.2804e-05
FIN | 10 | 26 | 12 | 6.46e-06 | 6.8977e-05
FIN | 10 | 26 | 13 | 1.374e-05 | 7.8731e-05
FIN | 10 | 26 | 14 | 4.67e-06 | 8.9509e-05
FIN | 10 | 26 | 15 | 3.91e-06 | 9.5901e-05
FIN | 10 | 26 | 16 | 2.17e-06 | 9.7333e-05
FIN | 10 | 26 | 17 | 9.4e-07 | 0.00010166
FIN | 10 | 26 | 18 | 0 | 0.00010976
FIN | 10 | 26 | 19 | 0 | 0.00012131
FIN | 10 | 26 | 20 | 0 | 0.00012825
FIN | 10 | 26 | 21 | 0 | 0.00013594
FIN | 10 | 26 | 22 | 0 | 0.00013781
FIN | 10 | 26 | 23 | 0 | 0.00012961
FIN | 10 | 26 | 24 | 0 | 0.00011772
FIN | 10 | 27 | 1 | 0 | 0.000102
FIN | 10 | 27 | 2 | 0 | 8.8343e-05
FIN | 10 | 27 | 3 | 0 | 7.7121e-05
FIN | 10 | 27 | 4 | 0 | 5.7814e-05
FIN | 10 | 27 | 5 | 0 | 4.3526e-05
FIN | 10 | 27 | 6 | 0 | 3.7282e-05
FIN | 10 | 27 | 7 | 0 | 3.2908e-05
FIN | 10 | 27 | 8 | 0 | 3.002e-05
FIN | 10 | 27 | 9 | 0 | 2.767e-05
FIN | 10 | 27 | 10 | 0.00013159 | 2.8919e-05
FIN | 10 | 27 | 11 | 0.00010525 | 3.685e-05
FIN | 10 | 27 | 12 | 4.241e-05 | 4.6557e-05
FIN | 10 | 27 | 13 | 2.639e-05 | 5.8619e-05
FIN | 10 | 27 | 14 | 1.972e-05 | 7.3357e-05
FIN | 10 | 27 | 15 | 1.096e-05 | 9.0864e-05
FIN | 10 | 27 | 16 | 6.53e-06 | 0.00010009
FIN | 10 | 27 | 17 | 1.62e-06 | 0.000108
FIN | 10 | 27 | 18 | 0 | 0.00011349
FIN | 10 | 27 | 19 | 0 | 0.00011631
FIN | 10 | 27 | 20 | 0 | 0.00011595
FIN | 10 | 27 | 21 | 0 | 0.00011709
FIN | 10 | 27 | 22 | 0 | 0.0001237
FIN | 10 | 27 | 23 | 0 | 0.0001304
FIN | 10 | 27 | 24 | 0 | 0.0001392
FIN | 10 | 28 | 1 | 0 | 0.00014793
FIN | 10 | 28 | 2 | 0 | 0.00015512
FIN | 10 | 28 | 3 | 0 | 0.0001695
FIN | 10 | 28 | 4 | 0 | 0.00018599
FIN | 10 | 28 | 5 | 0 | 0.0001998
FIN | 10 | 28 | 6 | 0 | 0.00021861
FIN | 10 | 28 | 7 | 0 | 0.00024061
FIN | 10 | 28 | 8 | 0 | 0.00025714
FIN | 10 | 28 | 9 | 0 | 0.00026374
FIN | 10 | 28 | 10 | 1.42e-06 | 0.00026895
FIN | 10 | 28 | 11 | 1.706e-05 | 0.00027293
FIN | 10 | 28 | 12 | 2.461e-05 | 0.00027886
FIN | 10 | 28 | 13 | 1.299e-05 | 0.00028559
FIN | 10 | 28 | 14 | 2.397e-05 | 0.00029582
FIN | 10 | 28 | 15 | 1.211e-05 | 0.00029641
FIN | 10 | 28 | 16 | 3.88e-06 | 0.00028624
FIN | 10 | 28 | 17 | 3.24e-06 | 0.0002726
FIN | 10 | 28 | 18 | 0 | 0.00025983
FIN | 10 | 28 | 19 | 0 | 0.00025065
FIN | 10 | 28 | 20 | 0 | 0.00023728
FIN | 10 | 28 | 21 | 0 | 0.00022196
FIN | 10 | 28 | 22 | 0 | 0.00020723
FIN | 10 | 28 | 23 | 0 | 0.00019222
FIN | 10 | 28 | 24 | 0 | 0.00017363
FIN | 10 | 29 | 1 | 0 | 0.00015325
FIN | 10 | 29 | 2 | 0 | 0.00013783
FIN | 10 | 29 | 3 | 0 | 0.00012897
FIN | 10 | 29 | 4 | 0 | 0.00011922
FIN | 10 | 29 | 5 | 0 | 0.00011476
FIN | 10 | 29 | 6 | 0 | 0.00012198
FIN | 10 | 29 | 7 | 0 | 0.0001294
FIN | 10 | 29 | 8 | 0 | 0.00013647
FIN | 10 | 29 | 9 | 0 | 0.0001492
FIN | 10 | 29 | 10 | 0 | 0.00017702
FIN | 10 | 29 | 11 | 2.19e-06 | 0.00020179
FIN | 10 | 29 | 12 | 8.76e-06 | 0.00021887
FIN | 10 | 29 | 13 | 3.058e-05 | 0.00023213
FIN | 10 | 29 | 14 | 5.755e-05 | 0.00023951
FIN | 10 | 29 | 15 | 2.569e-05 | 0.00023709
FIN | 10 | 29 | 16 | 2.341e-05 | 0.00022862
FIN | 10 | 29 | 17 | 3.82e-06 | 0.00022036
FIN | 10 | 29 | 18 | 0 | 0.0002099
FIN | 10 | 29 | 19 | 0 | 0.00019786
FIN | 10 | 29 | 20 | 0 | 0.00018885
FIN | 10 | 29 | 21 | 0 | 0.00018516
FIN | 10 | 29 | 22 | 0 | 0.0001784
FIN | 10 | 29 | 23 | 0 | 0.00017609
FIN | 10 | 29 | 24 | 0 | 0.00017426
FIN | 10 | 30 | 1 | 0 | 0.00017476
FIN | 10 | 30 | 2 | 0 | 0.0001754
FIN | 10 | 30 | 3 | 0 | 0.00018169
FIN | 10 | 30 | 4 | 0 | 0.00018671
FIN | 10 | 30 | 5 | 0 | 0.00019463
FIN | 10 | 30 | 6 | 0 | 0.00019904
FIN | 10 | 30 | 7 | 0 | 0.00020376
FIN | 10 | 30 | 8 | 0 | 0.00020523
FIN | 10 | 30 | 9 | 0 | 0.00020771
FIN | 10 | 30 | 10 | 5.5e-07 | 0.00020237
FIN | 10 | 30 | 11 | 0.00020072 | 0.00019655
FIN | 10 | 30 | 12 | 0.00043404 | 0.00018973
FIN | 10 | 30 | 13 | 0.00035503 | 0.00018031
FIN | 10 | 30 | 14 | 0.00036253 | 0.00017466
FIN | 10 | 30 | 15 | 0.000442 | 0.00017267
FIN | 10 | 30 | 16 | 0.00032359 | 0.00017267
FIN | 10 | 30 | 17 | 0.00016646 | 0.00017353
FIN | 10 | 30 | 18 | 0 | 0.00017481
FIN | 10 | 30 | 19 | 0 | 0.0001754
FIN | 10 | 30 | 20 | 0 | 0.00017579
FIN | 10 | 30 | 21 | 0 | 0.00017442
FIN | 10 | 30 | 22 | 0 | 0.00017211
FIN | 10 | 30 | 23 | 0 | 0.00017092
FIN | 10 | 30 | 24 | 0 | 0.00016689
FIN | 10 | 31 | 1 | 0 | 0.00016571
FIN | 10 | 31 | 2 | 0 | 0.00016653
FIN | 10 | 31 | 3 | 0 | 0.00016875
FIN | 10 | 31 | 4 | 0 | 0.00016153
FIN | 10 | 31 | 5 | 0 | 0.00015869
FIN | 10 | 31 | 6 | 0 | 0.00015312
FIN | 10 | 31 | 7 | 0 | 0.00014986
FIN | 10 | 31 | 8 | 0 | 0.00014085
FIN | 10 | 31 | 9 | 0 | 0.00012874
FIN | 10 | 31 | 10 | 9.989e-05 | 0.00013463
FIN | 10 | 31 | 11 | 0.00032623 | 0.00014925
FIN | 10 | 31 | 12 | 0.00041612 | 0.00016383
FIN | 10 | 31 | 13 | 0.00043711 | 0.00017653
FIN | 10 | 31 | 14 | 0.00040457 | 0.00018764
FIN | 10 | 31 | 15 | 0.00011136 | 0.00019833
FIN | 10 | 31 | 16 | 0.00020768 | 0.00020508
FIN | 10 | 31 | 17 | 5.21e-05 | 0.00020114
FIN | 10 | 31 | 18 | 0 | 0.00018554
FIN | 10 | 31 | 19 | 0 | 0.00016472
FIN | 10 | 31 | 20 | 0 | 0.00013758
FIN | 10 | 31 | 21 | 0 | 0.00011539
FIN | 10 | 31 | 22 | 0 | 9.9417e-05
FIN | 10 | 31 | 23 | 0 | 9.2486e-05
FIN | 10 | 31 | 24 | 0 | 8.2075e-05
FIN | 11 | 1 | 1 | 0 | 7.6121e-05
FIN | 11 | 1 | 2 | 0 | 7.5588e-05
FIN | 11 | 1 | 3 | 0 | 7.6233e-05
FIN | 11 | 1 | 4 | 0 | 7.4292e-05
FIN | 11 | 1 | 5 | 0 | 7.4162e-05
FIN | 11 | 1 | 6 | 0 | 7.0871e-05
FIN | 11 | 1 | 7 | 0 | 6.9687e-05
FIN | 11 | 1 | 8 | 0 | 6.5266e-05
FIN | 11 | 1 | 9 | 0 | 6.2555e-05
FIN | 11 | 1 | 10 | 0 | 5.8039e-05
FIN | 11 | 1 | 11 | 0.00037843 | 5.7204e-05
FIN | 11 | 1 | 12 | 2.69e-06 | 5.8424e-05
FIN | 11 | 1 | 13 | 5.46e-06 | 6.6621e-05
FIN | 11 | 1 | 14 | 3.83e-06 | 7.8861e-05
FIN | 11 | 1 | 15 | 1.802e-05 | 9.1071e-05
FIN | 11 | 1 | 16 | 2.92e-06 | 0.00010242
FIN | 11 | 1 | 17 | 0.00039471 | 0.00010931
FIN | 11 | 1 | 18 | 0 | 0.00011165
FIN | 11 | 1 | 19 | 0 | 0.00011089
FIN | 11 | 1 | 20 | 0 | 0.00010555
FIN | 11 | 1 | 21 | 0 | 9.7789e-05
FIN | 11 | 1 | 22 | 0 | 9.4907e-05
FIN | 11 | 1 | 23 | 0 | 9.6558e-05
FIN | 11 | 1 | 24 | 0 | 9.6629e-05
FIN | 11 | 2 | 1 | 0 | 9.6493e-05
FIN | 11 | 2 | 2 | 0 | 9.4924e-05
FIN | 11 | 2 | 3 | 0 | 8.5028e-05
FIN | 11 | 2 | 4 | 0 | 7.0604e-05
FIN | 11 | 2 | 5 | 0 | 5.8548e-05
FIN | 11 | 2 | 6 | 0 | 5.0706e-05
FIN | 11 | 2 | 7 | 0 | 4.7906e-05
FIN | 11 | 2 | 8 | 0 | 5.1949e-05
FIN | 11 | 2 | 9 | 0 | 5.5979e-05
FIN | 11 | 2 | 10 | 0 | 5.7275e-05
FIN | 11 | 2 | 11 | 0.00041935 | 5.5014e-05
FIN | 11 | 2 | 12 | 0.00047228 | 5.0487e-05
FIN | 11 | 2 | 13 | 0.00012034 | 4.5024e-05
FIN | 11 | 2 | 14 | 3.205e-05 | 3.9152e-05
FIN | 11 | 2 | 15 | 2.88e-05 | 3.5281e-05
FIN | 11 | 2 | 16 | 1.333e-05 | 3.4861e-05
FIN | 11 | 2 | 17 | 3.49e-06 | 3.5364e-05
FIN | 11 | 2 | 18 | 0 | 3.6637e-05
FIN | 11 | 2 | 19 | 0 | 3.4915e-05
FIN | 11 | 2 | 20 | 0 | 3.0766e-05
FIN | 11 | 2 | 21 | 0 | 2.5226e-05
FIN | 11 | 2 | 22 | 0 | 1.7721e-05
FIN | 11 | 2 | 23 | 0 | 1.1317e-05
FIN | 11 | 2 | 24 | 0 | 6.0312e-06
FIN | 11 | 3 | 1 | 0 | 2.9238e-06
FIN | 11 | 3 | 2 | 0 | 1.1956e-06
FIN | 11 | 3 | 3 | 0 | 6.7473e-07
FIN | 11 | 3 | 4 | 0 | 8.1086e-07
FIN | 11 | 3 | 5 | 0 | 1.0595e-06
FIN | 11 | 3 | 6 | 0 | 1.4797e-06
FIN | 11 | 3 | 7 | 0 | 2.9653e-06
FIN | 11 | 3 | 8 | 0 | 6.3981e-06
FIN | 11 | 3 | 9 | 0 | 9.8192e-06
FIN | 11 | 3 | 10 | 0 | 1.1755e-05
FIN | 11 | 3 | 11 | 0.00012409 | 1.4341e-05
FIN | 11 | 3 | 12 | 0.00010027 | 1.9141e-05
FIN | 11 | 3 | 13 | 2.933e-05 | 2.77e-05
FIN | 11 | 3 | 14 | 2.503e-05 | 4.3195e-05
FIN | 11 | 3 | 15 | 2.671e-05 | 6.2626e-05
FIN | 11 | 3 | 16 | 2.97e-06 | 8.0122e-05
FIN | 11 | 3 | 17 | 2.955e-05 | 9.9091e-05
FIN | 11 | 3 | 18 | 0 | 0.00011983
FIN | 11 | 3 | 19 | 0 | 0.00013744
FIN | 11 | 3 | 20 | 0 | 0.00015528
FIN | 11 | 3 | 21 | 0 | 0.00016543
FIN | 11 | 3 | 22 | 0 | 0.00017471
FIN | 11 | 3 | 23 | 0 | 0.00018322
FIN | 11 | 3 | 24 | 0 | 0.00018824
FIN | 11 | 4 | 1 | 0 | 0.00019252
FIN | 11 | 4 | 2 | 0 | 0.00019534
FIN | 11 | 4 | 3 | 0 | 0.00019973
FIN | 11 | 4 | 4 | 0 | 0.00020613
FIN | 11 | 4 | 5 | 0 | 0.00020091
FIN | 11 | 4 | 6 | 0 | 0.00020077
FIN | 11 | 4 | 7 | 0 | 0.00019729
FIN | 11 | 4 | 8 | 0 | 0.00019181
FIN | 11 | 4 | 9 | 0 | 0.00017947
FIN | 11 | 4 | 10 | 0 | 0.00017089
FIN | 11 | 4 | 11 | 4.45e-06 | 0.00015952
FIN | 11 | 4 | 12 | 8.6e-06 | 0.00015185
FIN | 11 | 4 | 13 | 9.71e-06 | 0.00014617
FIN | 11 | 4 | 14 | 9.08e-06 | 0.00014197
FIN | 11 | 4 | 15 | 9.67e-06 | 0.00013562
FIN | 11 | 4 | 16 | 4.76e-06 | 0.00013145
FIN | 11 | 4 | 17 | 0 | 0.00012973
FIN | 11 | 4 | 18 | 0 | 0.00012938
FIN | 11 | 4 | 19 | 0 | 0.00012604
FIN | 11 | 4 | 20 | 0 | 0.00012395
FIN | 11 | 4 | 21 | 0 | 0.00012332
FIN | 11 | 4 | 22 | 0 | 0.00011075
FIN | 11 | 4 | 23 | 0 | 9.947e-05
FIN | 11 | 4 | 24 | 0 | 9.161e-05
FIN | 11 | 5 | 1 | 0 | 8.7633e-05
FIN | 11 | 5 | 2 | 0 | 8.0648e-05
FIN | 11 | 5 | 3 | 0 | 8.5928e-05
FIN | 11 | 5 | 4 | 0 | 9.0977e-05
FIN | 11 | 5 | 5 | 0 | 9.95e-05
FIN | 11 | 5 | 6 | 0 | 0.00011241
FIN | 11 | 5 | 7 | 0 | 0.00012345
FIN | 11 | 5 | 8 | 0 | 0.00013303
FIN | 11 | 5 | 9 | 0 | 0.00013885
FIN | 11 | 5 | 10 | 0 | 0.00014861
FIN | 11 | 5 | 11 | 4.15e-06 | 0.00015347
FIN | 11 | 5 | 12 | 1.194e-05 | 0.00016252
FIN | 11 | 5 | 13 | 1.047e-05 | 0.00016256
FIN | 11 | 5 | 14 | 6.48e-06 | 0.0001649
FIN | 11 | 5 | 15 | 3.68e-06 | 0.00017363
FIN | 11 | 5 | 16 | 2.031e-05 | 0.00017975
FIN | 11 | 5 | 17 | 2.118e-05 | 0.00019189
FIN | 11 | 5 | 18 | 0 | 0.00018746
FIN | 11 | 5 | 19 | 0 | 0.00018535
FIN | 11 | 5 | 20 | 0 | 0.00018257
FIN | 11 | 5 | 21 | 0 | 0.00017789
FIN | 11 | 5 | 22 | 0 | 0.00016892
FIN | 11 | 5 | 23 | 0 | 0.00015208
FIN | 11 | 5 | 24 | 0 | 0.00013276
FIN | 11 | 6 | 1 | 0 | 0.00011436
FIN | 11 | 6 | 2 | 0 | 9.8411e-05
FIN | 11 | 6 | 3 | 0 | 8.4046e-05
FIN | 11 | 6 | 4 | 0 | 7.4008e-05
FIN | 11 | 6 | 5 | 0 | 6.6905e-05
FIN | 11 | 6 | 6 | 0 | 5.7465e-05
FIN | 11 | 6 | 7 | 0 | 5.418e-05
FIN | 11 | 6 | 8 | 0 | 4.8687e-05
FIN | 11 | 6 | 9 | 0 | 4.0602e-05
FIN | 11 | 6 | 10 | 0 | 3.6193e-05
FIN | 11 | 6 | 11 | 0.00034644 | 3.3938e-05
FIN | 11 | 6 | 12 | 0 | 3.4553e-05
FIN | 11 | 6 | 13 | 0 | 3.6915e-05
FIN | 11 | 6 | 14 | 0.000563 | 4.0182e-05
FIN | 11 | 6 | 15 | 0.0002757 | 4.2899e-05
FIN | 11 | 6 | 16 | 0.00049672 | 4.1106e-05
FIN | 11 | 6 | 17 | 5.045e-05 | 3.7637e-05
FIN | 11 | 6 | 18 | 0 | 3.5382e-05
FIN | 11 | 6 | 19 | 0 | 3.5364e-05
FIN | 11 | 6 | 20 | 0 | 3.5536e-05
FIN | 11 | 6 | 21 | 0 | 3.5648e-05
FIN | 11 | 6 | 22 | 0 | 3.5785e-05
FIN | 11 | 6 | 23 | 0 | 3.3571e-05
FIN | 11 | 6 | 24 | 0 | 2.8522e-05
FIN | 11 | 7 | 1 | 0 | 2.1301e-05
FIN | 11 | 7 | 2 | 0 | 1.5395e-05
FIN | 11 | 7 | 3 | 0 | 1.1488e-05
FIN | 11 | 7 | 4 | 0 | 1.079e-05
FIN | 11 | 7 | 5 | 0 | 1.1021e-05
FIN | 11 | 7 | 6 | 0 | 1.2169e-05
FIN | 11 | 7 | 7 | 0 | 1.5211e-05
FIN | 11 | 7 | 8 | 0 | 1.8691e-05
FIN | 11 | 7 | 9 | 0 | 2.039e-05
FIN | 11 | 7 | 10 | 0 | 1.9307e-05
FIN | 11 | 7 | 11 | 9.934e-05 | 1.7419e-05
FIN | 11 | 7 | 12 | 0.00039382 | 1.5862e-05
FIN | 11 | 7 | 13 | 0.00026135 | 1.4886e-05
FIN | 11 | 7 | 14 | 0.00011008 | 1.4951e-05
FIN | 11 | 7 | 15 | 1.818e-05 | 1.6099e-05
FIN | 11 | 7 | 16 | 3.76e-06 | 1.9739e-05
FIN | 11 | 7 | 17 | 2.32e-06 | 2.5237e-05
FIN | 11 | 7 | 18 | 0 | 3.2796e-05
FIN | 11 | 7 | 19 | 0 | 4.0153e-05
FIN | 11 | 7 | 20 | 0 | 4.5799e-05
FIN | 11 | 7 | 21 | 0 | 5.1641e-05
FIN | 11 | 7 | 22 | 0 | 5.7873e-05
FIN | 11 | 7 | 23 | 0 | 6.1282e-05
FIN | 11 | 7 | 24 | 0 | 6.23e-05
FIN | 11 | 8 | 1 | 0 | 6.2697e-05
FIN | 11 | 8 | 2 | 0 | 6.5207e-05
FIN | 11 | 8 | 3 | 0 | 6.7219e-05
FIN | 11 | 8 | 4 | 0 | 6.294e-05
FIN | 11 | 8 | 5 | 0 | 6.0839e-05
FIN | 11 | 8 | 6 | 0 | 6.2892e-05
FIN | 11 | 8 | 7 | 0 | 6.8959e-05
FIN | 11 | 8 | 8 | 0 | 7.3954e-05
FIN | 11 | 8 | 9 | 0 | 7.7085e-05
FIN | 11 | 8 | 10 | 0 | 8.4685e-05
FIN | 11 | 8 | 11 | 0.00018085 | 9.4125e-05
FIN | 11 | 8 | 12 | 0.00025787 | 9.9434e-05
FIN | 11 | 8 | 13 | 6.125e-05 | 0.00010595
FIN | 11 | 8 | 14 | 1.68e-05 | 0.00011231
FIN | 11 | 8 | 15 | 1.03e-05 | 0.00011678
FIN | 11 | 8 | 16 | 7.36e-06 | 0.00012129
FIN | 11 | 8 | 17 | 1.047e-05 | 0.00013011
FIN | 11 | 8 | 18 | 0 | 0.00014014
FIN | 11 | 8 | 19 | 0 | 0.00014483
FIN | 11 | 8 | 20 | 0 | 0.00013958
FIN | 11 | 8 | 21 | 0 | 0.00013669
FIN | 11 | 8 | 22 | 0 | 0.00014061
FIN | 11 | 8 | 23 | 0 | 0.00013938
FIN | 11 | 8 | 24 | 0 | 0.00012914
FIN | 11 | 9 | 1 | 0 | 0.00011504
FIN | 11 | 9 | 2 | 0 | 0.00010191
FIN | 11 | 9 | 3 | 0 | 9.6884e-05
FIN | 11 | 9 | 4 | 0 | 9.599e-05
FIN | 11 | 9 | 5 | 0 | 9.8038e-05
FIN | 11 | 9 | 6 | 0 | 0.0001023
FIN | 11 | 9 | 7 | 0 | 0.00010648
FIN | 11 | 9 | 8 | 0 | 0.00011101
FIN | 11 | 9 | 9 | 0 | 0.00011527
FIN | 11 | 9 | 10 | 0 | 0.00012557
FIN | 11 | 9 | 11 | 2.34e-06 | 0.00013296
FIN | 11 | 9 | 12 | 0.00013237 | 0.00013617
FIN | 11 | 9 | 13 | 3.094e-05 | 0.00013598
FIN | 11 | 9 | 14 | 4.231e-05 | 0.00014161
FIN | 11 | 9 | 15 | 2.942e-05 | 0.00015061
FIN | 11 | 9 | 16 | 3.573e-05 | 0.00015537
FIN | 11 | 9 | 17 | 1.75e-06 | 0.00016339
FIN | 11 | 9 | 18 | 0 | 0.00016349
FIN | 11 | 9 | 19 | 0 | 0.00016014
FIN | 11 | 9 | 20 | 0 | 0.00015422
FIN | 11 | 9 | 21 | 0 | 0.00014342
FIN | 11 | 9 | 22 | 0 | 0.00013081
FIN | 11 | 9 | 23 | 0 | 0.00013037
FIN | 11 | 9 | 24 | 0 | 0.00012808
FIN | 11 | 10 | 1 | 0 | 0.00012214
FIN | 11 | 10 | 2 | 0 | 0.00011897
FIN | 11 | 10 | 3 | 0 | 0.00011756
FIN | 11 | 10 | 4 | 0 | 0.00012229
FIN | 11 | 10 | 5 | 0 | 0.00012612
FIN | 11 | 10 | 6 | 0 | 0.00013238
FIN | 11 | 10 | 7 | 0 | 0.00012618
FIN | 11 | 10 | 8 | 0 | 0.00011463
FIN | 11 | 10 | 9 | 0 | 0.00010267
FIN | 11 | 10 | 10 | 0 | 0.00010189
FIN | 11 | 10 | 11 | 0.00014611 | 0.00011086
FIN | 11 | 10 | 12 | 0.00013012 | 0.00011621
FIN | 11 | 10 | 13 | 0.00020288 | 0.0001115
FIN | 11 | 10 | 14 | 1.862e-05 | 0.00010416
FIN | 11 | 10 | 15 | 0.000224 | 9.3605e-05
FIN | 11 | 10 | 16 | 0.00010643 | 9.7049e-05
FIN | 11 | 10 | 17 | 0.00018445 | 0.00010495
FIN | 11 | 10 | 18 | 0 | 0.00011119
FIN | 11 | 10 | 19 | 0 | 0.00011932
FIN | 11 | 10 | 20 | 0 | 0.0001295
FIN | 11 | 10 | 21 | 0 | 0.00013967
FIN | 11 | 10 | 22 | 0 | 0.00014492
FIN | 11 | 10 | 23 | 0 | 0.00015121
FIN | 11 | 10 | 24 | 0 | 0.00014987
FIN | 11 | 11 | 1 | 0 | 0.00014555
FIN | 11 | 11 | 2 | 0 | 0.00014152
FIN | 11 | 11 | 3 | 0 | 0.00014905
FIN | 11 | 11 | 4 | 0 | 0.00015849
FIN | 11 | 11 | 5 | 0 | 0.00016237
FIN | 11 | 11 | 6 | 0 | 0.00015456
FIN | 11 | 11 | 7 | 0 | 0.00014543
FIN | 11 | 11 | 8 | 0 | 0.00013768
FIN | 11 | 11 | 9 | 0 | 0.00013185
FIN | 11 | 11 | 10 | 0 | 0.00012173
FIN | 11 | 11 | 11 | 0.00039029 | 0.00010597
FIN | 11 | 11 | 12 | 0.00050982 | 8.3774e-05
FIN | 11 | 11 | 13 | 0.00054874 | 6.088e-05
FIN | 11 | 11 | 14 | 0.00051823 | 4.9125e-05
FIN | 11 | 11 | 15 | 0.00052376 | 4.809e-05
FIN | 11 | 11 | 16 | 0.00040862 | 6.3188e-05
FIN | 11 | 11 | 17 | 9.658e-05 | 0.0001006
FIN | 11 | 11 | 18 | 0 | 0.00014619
FIN | 11 | 11 | 19 | 0 | 0.00019072
FIN | 11 | 11 | 20 | 0 | 0.00022709
FIN | 11 | 11 | 21 | 0 | 0.00024842
FIN | 11 | 11 | 22 | 0 | 0.00026604
FIN | 11 | 11 | 23 | 0 | 0.00027993
FIN | 11 | 11 | 24 | 0 | 0.00029099
FIN | 11 | 12 | 1 | 0 | 0.0003067
FIN | 11 | 12 | 2 | 0 | 0.00031701
FIN | 11 | 12 | 3 | 0 | 0.00032442
FIN | 11 | 12 | 4 | 0 | 0.00033161
FIN | 11 | 12 | 5 | 0 | 0.00033105
FIN | 11 | 12 | 6 | 0 | 0.00032652
FIN | 11 | 12 | 7 | 0 | 0.00032169
FIN | 11 | 12 | 8 | 0 | 0.00031747
FIN | 11 | 12 | 9 | 0 | 0.00030883
FIN | 11 | 12 | 10 | 0 | 0.00029397
FIN | 11 | 12 | 11 | 0 | 0.00028361
FIN | 11 | 12 | 12 | 6.97e-06 | 0.00027569
FIN | 11 | 12 | 13 | 8.71e-06 | 0.00026685
FIN | 11 | 12 | 14 | 6.29e-06 | 0.00025772
FIN | 11 | 12 | 15 | 1.8e-06 | 0.00024342
FIN | 11 | 12 | 16 | 3.36e-06 | 0.00023157
FIN | 11 | 12 | 17 | 0 | 0.0002194
FIN | 11 | 12 | 18 | 0 | 0.00020505
FIN | 11 | 12 | 19 | 0 | 0.00019421
FIN | 11 | 12 | 20 | 0 | 0.00018363
FIN | 11 | 12 | 21 | 0 | 0.0001784
FIN | 11 | 12 | 22 | 0 | 0.00017767
FIN | 11 | 12 | 23 | 0 | 0.00017983
FIN | 11 | 12 | 24 | 0 | 0.00017974
FIN | 11 | 13 | 1 | 0 | 0.00017764
FIN | 11 | 13 | 2 | 0 | 0.00017357
FIN | 11 | 13 | 3 | 0 | 0.00017007
FIN | 11 | 13 | 4 | 0 | 0.00016824
FIN | 11 | 13 | 5 | 0 | 0.0001651
FIN | 11 | 13 | 6 | 0 | 0.00016633
FIN | 11 | 13 | 7 | 0 | 0.00017252
FIN | 11 | 13 | 8 | 0 | 0.00017464
FIN | 11 | 13 | 9 | 0 | 0.00017791
FIN | 11 | 13 | 10 | 0 | 0.00017554
FIN | 11 | 13 | 11 | 0.00026322 | 0.00017513
FIN | 11 | 13 | 12 | 9.99e-05 | 0.00017511
FIN | 11 | 13 | 13 | 0.00040798 | 0.00017047
FIN | 11 | 13 | 14 | 0.00025954 | 0.00016719
FIN | 11 | 13 | 15 | 3.318e-05 | 0.00016275
FIN | 11 | 13 | 16 | 3.593e-05 | 0.00015504
FIN | 11 | 13 | 17 | 1.8e-07 | 0.00014655
FIN | 11 | 13 | 18 | 0 | 0.00014208
FIN | 11 | 13 | 19 | 0 | 0.00013853
FIN | 11 | 13 | 20 | 0 | 0.00013486
FIN | 11 | 13 | 21 | 0 | 0.00013038
FIN | 11 | 13 | 22 | 0 | 0.00012508
FIN | 11 | 13 | 23 | 0 | 0.00012523
FIN | 11 | 13 | 24 | 0 | 0.00012887
FIN | 11 | 14 | 1 | 0 | 0.00013366
FIN | 11 | 14 | 2 | 0 | 0.00013734
FIN | 11 | 14 | 3 | 0 | 0.0001333
FIN | 11 | 14 | 4 | 0 | 0.00012175
FIN | 11 | 14 | 5 | 0 | 0.00011221
FIN | 11 | 14 | 6 | 0 | 9.8274e-05
FIN | 11 | 14 | 7 | 0 | 7.6523e-05
FIN | 11 | 14 | 8 | 0 | 5.1866e-05
FIN | 11 | 14 | 9 | 0 | 3.0606e-05
FIN | 11 | 14 | 10 | 0 | 1.8028e-05
FIN | 11 | 14 | 11 | 0.00032667 | 9.1326e-06
FIN | 11 | 14 | 12 | 0.00027754 | 5.5577e-06
FIN | 11 | 14 | 13 | 9.5e-06 | 4.5574e-06
FIN | 11 | 14 | 14 | 1.144e-05 | 4.0366e-06
FIN | 11 | 14 | 15 | 2.13e-05 | 4.3858e-06
FIN | 11 | 14 | 16 | 8.24e-06 | 4.6521e-06
FIN | 11 | 14 | 17 | 3.957e-05 | 5.0013e-06
FIN | 11 | 14 | 18 | 0 | 6.5106e-06
FIN | 11 | 14 | 19 | 0 | 8.6591e-06
FIN | 11 | 14 | 20 | 0 | 1.1731e-05
FIN | 11 | 14 | 21 | 0 | 1.7596e-05
FIN | 11 | 14 | 22 | 0 | 2.6386e-05
FIN | 11 | 14 | 23 | 0 | 3.9608e-05
FIN | 11 | 14 | 24 | 0 | 5.0427e-05
FIN | 11 | 15 | 1 | 0 | 5.9199e-05
FIN | 11 | 15 | 2 | 0 | 6.7905e-05
FIN | 11 | 15 | 3 | 0 | 7.5209e-05
FIN | 11 | 15 | 4 | 0 | 8.3661e-05
FIN | 11 | 15 | 5 | 0 | 8.9609e-05
FIN | 11 | 15 | 6 | 0 | 9.5522e-05
FIN | 11 | 15 | 7 | 0 | 0.00010679
FIN | 11 | 15 | 8 | 0 | 0.00011826
FIN | 11 | 15 | 9 | 0 | 0.00013307
FIN | 11 | 15 | 10 | 0 | 0.00015579
FIN | 11 | 15 | 11 | 0.00011938 | 0.00018265
FIN | 11 | 15 | 12 | 0.00013639 | 0.00021521
FIN | 11 | 15 | 13 | 5.82e-06 | 0.00024613
FIN | 11 | 15 | 14 | 0.00021585 | 0.00027756
FIN | 11 | 15 | 15 | 0.0003138 | 0.00030474
FIN | 11 | 15 | 16 | 4.7e-07 | 0.00032442
FIN | 11 | 15 | 17 | 0 | 0.00033398
FIN | 11 | 15 | 18 | 0 | 0.00034143
FIN | 11 | 15 | 19 | 0 | 0.00034307
FIN | 11 | 15 | 20 | 0 | 0.00034551
FIN | 11 | 15 | 21 | 0 | 0.0003423
FIN | 11 | 15 | 22 | 0 | 0.00033505
FIN | 11 | 15 | 23 | 0 | 0.00033018
FIN | 11 | 15 | 24 | 0 | 0.00032635
FIN | 11 | 16 | 1 | 0 | 0.00031376
FIN | 11 | 16 | 2 | 0 | 0.00030686
FIN | 11 | 16 | 3 | 0 | 0.00030329
FIN | 11 | 16 | 4 | 0 | 0.00029737
FIN | 11 | 16 | 5 | 0 | 0.00029544
FIN | 11 | 16 | 6 | 0 | 0.00029829
FIN | 11 | 16 | 7 | 0 | 0.00029873
FIN | 11 | 16 | 8 | 0 | 0.00029887
FIN | 11 | 16 | 9 | 0 | 0.00029877
FIN | 11 | 16 | 10 | 0 | 0.0002897
FIN | 11 | 16 | 11 | 8.616e-05 | 0.00027125
FIN | 11 | 16 | 12 | 8.393e-05 | 0.00024961
FIN | 11 | 16 | 13 | 0.00014903 | 0.00022653
FIN | 11 | 16 | 14 | 0.00050916 | 0.000203
FIN | 11 | 16 | 15 | 0.00050667 | 0.00018997
FIN | 11 | 16 | 16 | 0.00039298 | 0.00019289
FIN | 11 | 16 | 17 | 2.739e-05 | 0.00018549
FIN | 11 | 16 | 18 | 0 | 0.00020005
FIN | 11 | 16 | 19 | 0 | 0.00024825
FIN | 11 | 16 | 20 | 0 | 0.00029108
FIN | 11 | 16 | 21 | 0 | 0.00031731
FIN | 11 | 16 | 22 | 0 | 0.00033139
FIN | 11 | 16 | 23 | 0 | 0.00033673
FIN | 11 | 16 | 24 | 0 | 0.00034067
FIN | 11 | 17 | 1 | 0 | 0.00034688
FIN | 11 | 17 | 2 | 0 | 0.00034998
FIN | 11 | 17 | 3 | 0 | 0.00035321
FIN | 11 | 17 | 4 | 0 | 0.00034655
FIN | 11 | 17 | 5 | 0 | 0.00033535
FIN | 11 | 17 | 6 | 0 | 0.00033377
FIN | 11 | 17 | 7 | 0 | 0.00035128
FIN | 11 | 17 | 8 | 0 | 0.00034674
FIN | 11 | 17 | 9 | 0 | 0.00035232
FIN | 11 | 17 | 10 | 0 | 0.00034218
FIN | 11 | 17 | 11 | 0.00024745 | 0.00033278
FIN | 11 | 17 | 12 | 0.00048359 | 0.00033187
FIN | 11 | 17 | 13 | 0.00053105 | 0.00033062
FIN | 11 | 17 | 14 | 0.0005237 | 0.0003276
FIN | 11 | 17 | 15 | 0.00051757 | 0.00032254
FIN | 11 | 17 | 16 | 0.00038798 | 0.00031716
FIN | 11 | 17 | 17 | 1.278e-05 | 0.00030726
FIN | 11 | 17 | 18 | 0 | 0.00029405
FIN | 11 | 17 | 19 | 0 | 0.00027407
FIN | 11 | 17 | 20 | 0 | 0.00024068
FIN | 11 | 17 | 21 | 0 | 0.00020444
FIN | 11 | 17 | 22 | 0 | 0.00019084
FIN | 11 | 17 | 23 | 0 | 0.0001903
FIN | 11 | 17 | 24 | 0 | 0.00018879
FIN | 11 | 18 | 1 | 0 | 0.00021243
FIN | 11 | 18 | 2 | 0 | 0.00024704
FIN | 11 | 18 | 3 | 0 | 0.00027995
FIN | 11 | 18 | 4 | 0 | 0.00030013
FIN | 11 | 18 | 5 | 0 | 0.00031477
FIN | 11 | 18 | 6 | 0 | 0.00032665
FIN | 11 | 18 | 7 | 0 | 0.00033497
FIN | 11 | 18 | 8 | 0 | 0.00034108
FIN | 11 | 18 | 9 | 0 | 0.00034349
FIN | 11 | 18 | 10 | 0 | 0.00034685
FIN | 11 | 18 | 11 | 0.00018473 | 0.00035083
FIN | 11 | 18 | 12 | 0.00039451 | 0.00035247
FIN | 11 | 18 | 13 | 0.00050033 | 0.00035368
FIN | 11 | 18 | 14 | 0.00046267 | 0.00035366
FIN | 11 | 18 | 15 | 0.00048117 | 0.00035215
FIN | 11 | 18 | 16 | 0.00043054 | 0.00034974
FIN | 11 | 18 | 17 | 1.6e-07 | 0.00034536
FIN | 11 | 18 | 18 | 0 | 0.00034129
FIN | 11 | 18 | 19 | 0 | 0.00033698
FIN | 11 | 18 | 20 | 0 | 0.00032888
FIN | 11 | 18 | 21 | 0 | 0.00031804
FIN | 11 | 18 | 22 | 0 | 0.00030796
FIN | 11 | 18 | 23 | 0 | 0.00029771
FIN | 11 | 18 | 24 | 0 | 0.00028389
FIN | 11 | 19 | 1 | 0 | 0.00026983
FIN | 11 | 19 | 2 | 0 | 0.00025864
FIN | 11 | 19 | 3 | 0 | 0.00024532
FIN | 11 | 19 | 4 | 0 | 0.00023108
FIN | 11 | 19 | 5 | 0 | 0.00021494
FIN | 11 | 19 | 6 | 0 | 0.00020224
FIN | 11 | 19 | 7 | 0 | 0.00019251
FIN | 11 | 19 | 8 | 0 | 0.00019161
FIN | 11 | 19 | 9 | 0 | 0.00019165
FIN | 11 | 19 | 10 | 0 | 0.0001947
FIN | 11 | 19 | 11 | 7.9e-07 | 0.00019009
FIN | 11 | 19 | 12 | 6.16e-06 | 0.00018606
FIN | 11 | 19 | 13 | 4.45e-06 | 0.0001817
FIN | 11 | 19 | 14 | 2.95e-06 | 0.00017872
FIN | 11 | 19 | 15 | 1.75e-06 | 0.00017476
FIN | 11 | 19 | 16 | 4.5e-07 | 0.00016107
FIN | 11 | 19 | 17 | 0 | 0.0001499
FIN | 11 | 19 | 18 | 0 | 0.00014262
FIN | 11 | 19 | 19 | 0 | 0.00013795
FIN | 11 | 19 | 20 | 0 | 0.00013522
FIN | 11 | 19 | 21 | 0 | 0.00013131
FIN | 11 | 19 | 22 | 0 | 0.00012111
FIN | 11 | 19 | 23 | 0 | 0.0001106
FIN | 11 | 19 | 24 | 0 | 0.00010432
FIN | 11 | 20 | 1 | 0 | 0.00010357
FIN | 11 | 20 | 2 | 0 | 0.00010032
FIN | 11 | 20 | 3 | 0 | 9.8695e-05
FIN | 11 | 20 | 4 | 0 | 0.00010254
FIN | 11 | 20 | 5 | 0 | 0.00010453
FIN | 11 | 20 | 6 | 0 | 0.00010535
FIN | 11 | 20 | 7 | 0 | 0.00010588
FIN | 11 | 20 | 8 | 0 | 0.00011025
FIN | 11 | 20 | 9 | 0 | 0.00010799
FIN | 11 | 20 | 10 | 0 | 9.5605e-05
FIN | 11 | 20 | 11 | 0 | 8.823e-05
FIN | 11 | 20 | 12 | 0.00015149 | 8.6893e-05
FIN | 11 | 20 | 13 | 2.558e-05 | 8.4644e-05
FIN | 11 | 20 | 14 | 2.618e-05 | 8.2158e-05
FIN | 11 | 20 | 15 | 1.705e-05 | 7.8979e-05
FIN | 11 | 20 | 16 | 0.00021573 | 8.2744e-05
FIN | 11 | 20 | 17 | 0 | 9.1e-05
FIN | 11 | 20 | 18 | 0 | 9.8683e-05
FIN | 11 | 20 | 19 | 0 | 0.00010482
FIN | 11 | 20 | 20 | 0 | 0.00010863
FIN | 11 | 20 | 21 | 0 | 0.00010651
FIN | 11 | 20 | 22 | 0 | 0.00010012
FIN | 11 | 20 | 23 | 0 | 9.4682e-05
FIN | 11 | 20 | 24 | 0 | 9.2687e-05
FIN | 11 | 21 | 1 | 0 | 9.2752e-05
FIN | 11 | 21 | 2 | 0 | 9.6694e-05
FIN | 11 | 21 | 3 | 0 | 0.00010108
FIN | 11 | 21 | 4 | 0 | 0.00010788
FIN | 11 | 21 | 5 | 0 | 0.00011394
FIN | 11 | 21 | 6 | 0 | 0.00011853
FIN | 11 | 21 | 7 | 0 | 0.00011929
FIN | 11 | 21 | 8 | 0 | 0.0001163
FIN | 11 | 21 | 9 | 0 | 0.00011061
FIN | 11 | 21 | 10 | 0 | 9.9452e-05
FIN | 11 | 21 | 11 | 1.286e-05 | 9.293e-05
FIN | 11 | 21 | 12 | 0 | 8.6508e-05
FIN | 11 | 21 | 13 | 1.75e-06 | 8.3194e-05
FIN | 11 | 21 | 14 | 2.05e-06 | 8.0246e-05
FIN | 11 | 21 | 15 | 4.36e-06 | 7.4523e-05
FIN | 11 | 21 | 16 | 4.4e-07 | 6.4982e-05
FIN | 11 | 21 | 17 | 0 | 5.6157e-05
FIN | 11 | 21 | 18 | 0 | 5.0386e-05
FIN | 11 | 21 | 19 | 0 | 4.6515e-05
FIN | 11 | 21 | 20 | 0 | 4.4485e-05
FIN | 11 | 21 | 21 | 0 | 4.4953e-05
FIN | 11 | 21 | 22 | 0 | 4.5355e-05
FIN | 11 | 21 | 23 | 0 | 4.7427e-05
FIN | 11 | 21 | 24 | 0 | 5.0102e-05
FIN | 11 | 22 | 1 | 0 | 5.0469e-05
FIN | 11 | 22 | 2 | 0 | 4.8462e-05
FIN | 11 | 22 | 3 | 0 | 4.6462e-05
FIN | 11 | 22 | 4 | 0 | 4.2224e-05
FIN | 11 | 22 | 5 | 0 | 3.8371e-05
FIN | 11 | 22 | 6 | 0 | 3.7548e-05
FIN | 11 | 22 | 7 | 0 | 3.9188e-05
FIN | 11 | 22 | 8 | 0 | 4.062e-05
FIN | 11 | 22 | 9 | 0 | 3.9383e-05
FIN | 11 | 22 | 10 | 0 | 3.5731e-05
FIN | 11 | 22 | 11 | 1.6e-07 | 2.8481e-05
FIN | 11 | 22 | 12 | 1.86e-06 | 2.2959e-05
FIN | 11 | 22 | 13 | 8.71e-06 | 2.1651e-05
FIN | 11 | 22 | 14 | 4.72e-06 | 3.4755e-05
FIN | 11 | 22 | 15 | 1.97e-06 | 7.6795e-05
FIN | 11 | 22 | 16 | 5e-08 | 0.00013128
FIN | 11 | 22 | 17 | 0 | 0.00016002
FIN | 11 | 22 | 18 | 0 | 0.0001746
FIN | 11 | 22 | 19 | 0 | 0.00018213
FIN | 11 | 22 | 20 | 0 | 0.00018567
FIN | 11 | 22 | 21 | 0 | 0.00018408
FIN | 11 | 22 | 22 | 0 | 0.00017637
FIN | 11 | 22 | 23 | 0 | 0.00016798
FIN | 11 | 22 | 24 | 0 | 0.00015355
FIN | 11 | 23 | 1 | 0 | 0.00014013
FIN | 11 | 23 | 2 | 0 | 0.00013581
FIN | 11 | 23 | 3 | 0 | 0.00013762
FIN | 11 | 23 | 4 | 0 | 0.00014791
FIN | 11 | 23 | 5 | 0 | 0.00015963
FIN | 11 | 23 | 6 | 0 | 0.00017467
FIN | 11 | 23 | 7 | 0 | 0.00019041
FIN | 11 | 23 | 8 | 0 | 0.00020151
FIN | 11 | 23 | 9 | 0 | 0.00020616
FIN | 11 | 23 | 10 | 0 | 0.00020451
FIN | 11 | 23 | 11 | 0 | 0.00019769
FIN | 11 | 23 | 12 | 2.193e-05 | 0.00018477
FIN | 11 | 23 | 13 | 0.00012626 | 0.00016756
FIN | 11 | 23 | 14 | 0.0003844 | 0.00015047
FIN | 11 | 23 | 15 | 0.0001215 | 0.00012837
FIN | 11 | 23 | 16 | 0.00016776 | 0.00011869
FIN | 11 | 23 | 17 | 0 | 0.00011737
FIN | 11 | 23 | 18 | 0 | 0.00012512
FIN | 11 | 23 | 19 | 0 | 0.00013731
FIN | 11 | 23 | 20 | 0 | 0.00015585
FIN | 11 | 23 | 21 | 0 | 0.00017759
FIN | 11 | 23 | 22 | 0 | 0.00018538
FIN | 11 | 23 | 23 | 0 | 0.00018407
FIN | 11 | 23 | 24 | 0 | 0.00016939
FIN | 11 | 24 | 1 | 0 | 0.00015519
FIN | 11 | 24 | 2 | 0 | 0.00014195
FIN | 11 | 24 | 3 | 0 | 0.0001421
FIN | 11 | 24 | 4 | 0 | 0.00015236
FIN | 11 | 24 | 5 | 0 | 0.000171
FIN | 11 | 24 | 6 | 0 | 0.00018073
FIN | 11 | 24 | 7 | 0 | 0.00018194
FIN | 11 | 24 | 8 | 0 | 0.00016982
FIN | 11 | 24 | 9 | 0 | 0.00016146
FIN | 11 | 24 | 10 | 0 | 0.00017176
FIN | 11 | 24 | 11 | 0 | 0.00020425
FIN | 11 | 24 | 12 | 0.00010258 | 0.00021502
FIN | 11 | 24 | 13 | 0.00038011 | 0.0002029
FIN | 11 | 24 | 14 | 0.00033989 | 0.00019225
FIN | 11 | 24 | 15 | 0.00033073 | 0.00019133
FIN | 11 | 24 | 16 | 0.00029346 | 0.0002004
FIN | 11 | 24 | 17 | 0 | 0.0002142
FIN | 11 | 24 | 18 | 0 | 0.00023348
FIN | 11 | 24 | 19 | 0 | 0.00024632
FIN | 11 | 24 | 20 | 0 | 0.00025429
FIN | 11 | 24 | 21 | 0 | 0.0002554
FIN | 11 | 24 | 22 | 0 | 0.00025854
FIN | 11 | 24 | 23 | 0 | 0.00025321
FIN | 11 | 24 | 24 | 0 | 0.00024244
FIN | 11 | 25 | 1 | 0 | 0.00023142
FIN | 11 | 25 | 2 | 0 | 0.00022375
FIN | 11 | 25 | 3 | 0 | 0.00022304
FIN | 11 | 25 | 4 | 0 | 0.00022456
FIN | 11 | 25 | 5 | 0 | 0.00022665
FIN | 11 | 25 | 6 | 0 | 0.0002253
FIN | 11 | 25 | 7 | 0 | 0.0002246
FIN | 11 | 25 | 8 | 0 | 0.00022307
FIN | 11 | 25 | 9 | 0 | 0.00022037
FIN | 11 | 25 | 10 | 0 | 0.00021596
FIN | 11 | 25 | 11 | 0 | 0.00021229
FIN | 11 | 25 | 12 | 0.00036091 | 0.00021135
FIN | 11 | 25 | 13 | 0.00043004 | 0.00021242
FIN | 11 | 25 | 14 | 0.00043516 | 0.00021422
FIN | 11 | 25 | 15 | 0.00042525 | 0.00021346
FIN | 11 | 25 | 16 | 0.00025646 | 0.00021299
FIN | 11 | 25 | 17 | 0 | 0.00020968
FIN | 11 | 25 | 18 | 0 | 0.00020643
FIN | 11 | 25 | 19 | 0 | 0.0002033
FIN | 11 | 25 | 20 | 0 | 0.00019099
FIN | 11 | 25 | 21 | 0 | 0.00017049
FIN | 11 | 25 | 22 | 0 | 0.00015435
FIN | 11 | 25 | 23 | 0 | 0.0001357
FIN | 11 | 25 | 24 | 0 | 0.00011885
FIN | 11 | 26 | 1 | 0 | 9.6487e-05
FIN | 11 | 26 | 2 | 0 | 7.7932e-05
FIN | 11 | 26 | 3 | 0 | 7.3451e-05
FIN | 11 | 26 | 4 | 0 | 9.7937e-05
FIN | 11 | 26 | 5 | 0 | 0.00012816
FIN | 11 | 26 | 6 | 0 | 0.00015031
FIN | 11 | 26 | 7 | 0 | 0.00016453
FIN | 11 | 26 | 8 | 0 | 0.00016105
FIN | 11 | 26 | 9 | 0 | 0.00015688
FIN | 11 | 26 | 10 | 0 | 0.00014656
FIN | 11 | 26 | 11 | 0 | 0.00013384
FIN | 11 | 26 | 12 | 0.00034506 | 0.00013019
FIN | 11 | 26 | 13 | 0.00041821 | 0.00016778
FIN | 11 | 26 | 14 | 0.00040034 | 0.00021533
FIN | 11 | 26 | 15 | 0.00039175 | 0.00025098
FIN | 11 | 26 | 16 | 0.00022872 | 0.00028461
FIN | 11 | 26 | 17 | 0 | 0.00030788
FIN | 11 | 26 | 18 | 0 | 0.00032499
FIN | 11 | 26 | 19 | 0 | 0.00033229
FIN | 11 | 26 | 20 | 0 | 0.00033531
FIN | 11 | 26 | 21 | 0 | 0.0003323
FIN | 11 | 26 | 22 | 0 | 0.0003213
FIN | 11 | 26 | 23 | 0 | 0.00030474
FIN | 11 | 26 | 24 | 0 | 0.00029111
FIN | 11 | 27 | 1 | 0 | 0.00027044
FIN | 11 | 27 | 2 | 0 | 0.00024077
FIN | 11 | 27 | 3 | 0 | 0.00020919
FIN | 11 | 27 | 4 | 0 | 0.00017699
FIN | 11 | 27 | 5 | 0 | 0.00015637
FIN | 11 | 27 | 6 | 0 | 0.00013939
FIN | 11 | 27 | 7 | 0 | 0.00012818
FIN | 11 | 27 | 8 | 0 | 0.00017019
FIN | 11 | 27 | 9 | 0 | 0.00023858
FIN | 11 | 27 | 10 | 0 | 0.00028383
FIN | 11 | 27 | 11 | 0 | 0.0003115
FIN | 11 | 27 | 12 | 2.174e-05 | 0.00032494
FIN | 11 | 27 | 13 | 0.00014604 | 0.0003318
FIN | 11 | 27 | 14 | 1.575e-05 | 0.00033872
FIN | 11 | 27 | 15 | 8.29e-06 | 0.00034324
FIN | 11 | 27 | 16 | 4.3e-07 | 0.00034495
FIN | 11 | 27 | 17 | 0 | 0.00034626
FIN | 11 | 27 | 18 | 0 | 0.00034591
FIN | 11 | 27 | 19 | 0 | 0.0003466
FIN | 11 | 27 | 20 | 0 | 0.0003483
FIN | 11 | 27 | 21 | 0 | 0.0003501
FIN | 11 | 27 | 22 | 0 | 0.00035103
FIN | 11 | 27 | 23 | 0 | 0.0003501
FIN | 11 | 27 | 24 | 0 | 0.00034877
FIN | 11 | 28 | 1 | 0 | 0.00034626
FIN | 11 | 28 | 2 | 0 | 0.00034541
FIN | 11 | 28 | 3 | 0 | 0.00034298
FIN | 11 | 28 | 4 | 0 | 0.00033969
FIN | 11 | 28 | 5 | 0 | 0.00033405
FIN | 11 | 28 | 6 | 0 | 0.00033447
FIN | 11 | 28 | 7 | 0 | 0.0003346
FIN | 11 | 28 | 8 | 0 | 0.00033781
FIN | 11 | 28 | 9 | 0 | 0.00033567
FIN | 11 | 28 | 10 | 0 | 0.0003354
FIN | 11 | 28 | 11 | 0 | 0.00033525
FIN | 11 | 28 | 12 | 0.00032808 | 0.00034138
FIN | 11 | 28 | 13 | 0.00039204 | 0.0003452
FIN | 11 | 28 | 14 | 0.00042602 | 0.00034835
FIN | 11 | 28 | 15 | 0.00020493 | 0.0003507
FIN | 11 | 28 | 16 | 4.2e-07 | 0.00035124
FIN | 11 | 28 | 17 | 0 | 0.00034928
FIN | 11 | 28 | 18 | 0 | 0.00034638
FIN | 11 | 28 | 19 | 0 | 0.00034142
FIN | 11 | 28 | 20 | 0 | 0.00033349
FIN | 11 | 28 | 21 | 0 | 0.00032141
FIN | 11 | 28 | 22 | 0 | 0.00030751
FIN | 11 | 28 | 23 | 0 | 0.00029411
FIN | 11 | 28 | 24 | 0 | 0.0002809
FIN | 11 | 29 | 1 | 0 | 0.00026258
FIN | 11 | 29 | 2 | 0 | 0.00023872
FIN | 11 | 29 | 3 | 0 | 0.0002075
FIN | 11 | 29 | 4 | 0 | 0.0001751
FIN | 11 | 29 | 5 | 0 | 0.00014354
FIN | 11 | 29 | 6 | 0 | 0.00010849
FIN | 11 | 29 | 7 | 0 | 7.7364e-05
FIN | 11 | 29 | 8 | 0 | 5.2523e-05
FIN | 11 | 29 | 9 | 0 | 3.4435e-05
FIN | 11 | 29 | 10 | 0 | 2.2278e-05
FIN | 11 | 29 | 11 | 0 | 1.6241e-05
FIN | 11 | 29 | 12 | 0.00028957 | 1.4063e-05
FIN | 11 | 29 | 13 | 0.0004209 | 1.5661e-05
FIN | 11 | 29 | 14 | 0.00041383 | 1.9999e-05
FIN | 11 | 29 | 15 | 0.00038875 | 2.184e-05
FIN | 11 | 29 | 16 | 0.00022248 | 2.0455e-05
FIN | 11 | 29 | 17 | 0 | 2.1444e-05
FIN | 11 | 29 | 18 | 0 | 2.2982e-05
FIN | 11 | 29 | 19 | 0 | 2.4924e-05
FIN | 11 | 29 | 20 | 0 | 2.6693e-05
FIN | 11 | 29 | 21 | 0 | 2.9049e-05
FIN | 11 | 29 | 22 | 0 | 4.4479e-05
FIN | 11 | 29 | 23 | 0 | 7.5316e-05
FIN | 11 | 29 | 24 | 0 | 0.00010965
FIN | 11 | 30 | 1 | 0 | 0.00015633
FIN | 11 | 30 | 2 | 0 | 0.00020043
FIN | 11 | 30 | 3 | 0 | 0.00023594
FIN | 11 | 30 | 4 | 0 | 0.00025301
FIN | 11 | 30 | 5 | 0 | 0.00026807
FIN | 11 | 30 | 6 | 0 | 0.00027974
FIN | 11 | 30 | 7 | 0 | 0.00029271
FIN | 11 | 30 | 8 | 0 | 0.00028977
FIN | 11 | 30 | 9 | 0 | 0.00028644
FIN | 11 | 30 | 10 | 0 | 0.00028941
FIN | 11 | 30 | 11 | 0 | 0.00028626
FIN | 11 | 30 | 12 | 0.00010741 | 0.00029139
FIN | 11 | 30 | 13 | 0.00010581 | 0.00029108
FIN | 11 | 30 | 14 | 0.00037227 | 0.00027992
FIN | 11 | 30 | 15 | 0.00014335 | 0.00025985
FIN | 11 | 30 | 16 | 2.66e-06 | 0.0002181
FIN | 11 | 30 | 17 | 0 | 0.00015886
FIN | 11 | 30 | 18 | 0 | 9.8884e-05
FIN | 11 | 30 | 19 | 0 | 7.5144e-05
FIN | 11 | 30 | 20 | 0 | 7.689e-05
FIN | 11 | 30 | 21 | 0 | 0.00010537
FIN | 11 | 30 | 22 | 0 | 0.00015943
FIN | 11 | 30 | 23 | 0 | 0.00021354
FIN | 11 | 30 | 24 | 0 | 0.00024963
FIN | 12 | 1 | 1 | 0 | 0.00027547
FIN | 12 | 1 | 2 | 0 | 0.00028609
FIN | 12 | 1 | 3 | 0 | 0.00030628
FIN | 12 | 1 | 4 | 0 | 0.00031025
FIN | 12 | 1 | 5 | 0 | 0.00029694
FIN | 12 | 1 | 6 | 0 | 0.00027615
FIN | 12 | 1 | 7 | 0 | 0.00025675
FIN | 12 | 1 | 8 | 0 | 0.0002472
FIN | 12 | 1 | 9 | 0 | 0.00024085
FIN | 12 | 1 | 10 | 0 | 0.00024395
FIN | 12 | 1 | 11 | 0 | 0.0002529
FIN | 12 | 1 | 12 | 1.149e-05 | 0.00028015
FIN | 12 | 1 | 13 | 0.00020706 | 0.0002996
FIN | 12 | 1 | 14 | 0.00046265 | 0.00031615
FIN | 12 | 1 | 15 | 0.0004576 | 0.00031945
FIN | 12 | 1 | 16 | 0.0001332 | 0.00032344
FIN | 12 | 1 | 17 | 0 | 0.00032452
FIN | 12 | 1 | 18 | 0 | 0.00032613
FIN | 12 | 1 | 19 | 0 | 0.00032257
FIN | 12 | 1 | 20 | 0 | 0.00031559
FIN | 12 | 1 | 21 | 0 | 0.00031256
FIN | 12 | 1 | 22 | 0 | 0.00031285
FIN | 12 | 1 | 23 | 0 | 0.00031605
FIN | 12 | 1 | 24 | 0 | 0.00032021
FIN | 12 | 2 | 1 | 0 | 0.00032039
FIN | 12 | 2 | 2 | 0 | 0.00031708
FIN | 12 | 2 | 3 | 0 | 0.00030462
FIN | 12 | 2 | 4 | 0 | 0.00028233
FIN | 12 | 2 | 5 | 0 | 0.00025182
FIN | 12 | 2 | 6 | 0 | 0.00021947
FIN | 12 | 2 | 7 | 0 | 0.00017762
FIN | 12 | 2 | 8 | 0 | 0.00015086
FIN | 12 | 2 | 9 | 0 | 0.0001345
FIN | 12 | 2 | 10 | 0 | 0.00011566
FIN | 12 | 2 | 11 | 0 | 0.00012237
FIN | 12 | 2 | 12 | 0.00039237 | 0.00015751
FIN | 12 | 2 | 13 | 0.00046521 | 0.00019183
FIN | 12 | 2 | 14 | 0.00044758 | 0.0002247
FIN | 12 | 2 | 15 | 0.00044035 | 0.00025088
FIN | 12 | 2 | 16 | 0.00019429 | 0.00026962
FIN | 12 | 2 | 17 | 0 | 0.00027358
FIN | 12 | 2 | 18 | 0 | 0.00027701
FIN | 12 | 2 | 19 | 0 | 0.00027356
FIN | 12 | 2 | 20 | 0 | 0.00027915
FIN | 12 | 2 | 21 | 0 | 0.00027738
FIN | 12 | 2 | 22 | 0 | 0.00028326
FIN | 12 | 2 | 23 | 0 | 0.00029349
FIN | 12 | 2 | 24 | 0 | 0.00031016
FIN | 12 | 3 | 1 | 0 | 0.00031978
FIN | 12 | 3 | 2 | 0 | 0.0003224
FIN | 12 | 3 | 3 | 0 | 0.0003201
FIN | 12 | 3 | 4 | 0 | 0.00032421
FIN | 12 | 3 | 5 | 0 | 0.00032564
FIN | 12 | 3 | 6 | 0 | 0.00032713
FIN | 12 | 3 | 7 | 0 | 0.00032569
FIN | 12 | 3 | 8 | 0 | 0.00032863
FIN | 12 | 3 | 9 | 0 | 0.00033232
FIN | 12 | 3 | 10 | 0 | 0.0003337
FIN | 12 | 3 | 11 | 0 | 0.00033517
FIN | 12 | 3 | 12 | 0 | 0.00034144
FIN | 12 | 3 | 13 | 0.00021855 | 0.00034269
FIN | 12 | 3 | 14 | 0.00020648 | 0.00034181
FIN | 12 | 3 | 15 | 2.46e-06 | 0.00033363
FIN | 12 | 3 | 16 | 4.497e-05 | 0.00031743
FIN | 12 | 3 | 17 | 0 | 0.00030368
FIN | 12 | 3 | 18 | 0 | 0.00028661
FIN | 12 | 3 | 19 | 0 | 0.00026192
FIN | 12 | 3 | 20 | 0 | 0.00024332
FIN | 12 | 3 | 21 | 0 | 0.00023202
FIN | 12 | 3 | 22 | 0 | 0.00022683
FIN | 12 | 3 | 23 | 0 | 0.00022375
FIN | 12 | 3 | 24 | 0 | 0.00022392
FIN | 12 | 4 | 1 | 0 | 0.00022398
FIN | 12 | 4 | 2 | 0 | 0.00022443
FIN | 12 | 4 | 3 | 0 | 0.00022082
FIN | 12 | 4 | 4 | 0 | 0.00021393
FIN | 12 | 4 | 5 | 0 | 0.00020523
FIN | 12 | 4 | 6 | 0 | 0.00019712
FIN | 12 | 4 | 7 | 0 | 0.00019071
FIN | 12 | 4 | 8 | 0 | 0.00018526
FIN | 12 | 4 | 9 | 0 | 0.00017814
FIN | 12 | 4 | 10 | 0 | 0.00016601
FIN | 12 | 4 | 11 | 0 | 0.0001457
FIN | 12 | 4 | 12 | 4e-08 | 0.00011968
FIN | 12 | 4 | 13 | 5.96e-06 | 9.5001e-05
FIN | 12 | 4 | 14 | 0.00023512 | 7.8488e-05
FIN | 12 | 4 | 15 | 1.378e-05 | 7.0385e-05
FIN | 12 | 4 | 16 | 0.00015328 | 7.4872e-05
FIN | 12 | 4 | 17 | 0 | 9.3261e-05
FIN | 12 | 4 | 18 | 0 | 0.00013299
FIN | 12 | 4 | 19 | 0 | 0.00016534
FIN | 12 | 4 | 20 | 0 | 0.00018348
FIN | 12 | 4 | 21 | 0 | 0.00019138
FIN | 12 | 4 | 22 | 0 | 0.00018693
FIN | 12 | 4 | 23 | 0 | 0.00017835
FIN | 12 | 4 | 24 | 0 | 0.00017692
FIN | 12 | 5 | 1 | 0 | 0.00017516
FIN | 12 | 5 | 2 | 0 | 0.00017296
FIN | 12 | 5 | 3 | 0 | 0.00016536
FIN | 12 | 5 | 4 | 0 | 0.00016429
FIN | 12 | 5 | 5 | 0 | 0.00017363
FIN | 12 | 5 | 6 | 0 | 0.00017004
FIN | 12 | 5 | 7 | 0 | 0.00015899
FIN | 12 | 5 | 8 | 0 | 0.00014686
FIN | 12 | 5 | 9 | 0 | 0.00013357
FIN | 12 | 5 | 10 | 0 | 0.0001275
FIN | 12 | 5 | 11 | 0 | 0.00012334
FIN | 12 | 5 | 12 | 1.56e-06 | 0.00010585
FIN | 12 | 5 | 13 | 2.137e-05 | 9.2427e-05
FIN | 12 | 5 | 14 | 0.00036579 | 9.1267e-05
FIN | 12 | 5 | 15 | 0.00047393 | 0.00010096
FIN | 12 | 5 | 16 | 0.00032263 | 0.00011712
FIN | 12 | 5 | 17 | 0 | 0.0001298
FIN | 12 | 5 | 18 | 0 | 0.00014118
FIN | 12 | 5 | 19 | 0 | 0.00014983
FIN | 12 | 5 | 20 | 0 | 0.00015716
FIN | 12 | 5 | 21 | 0 | 0.00016178
FIN | 12 | 5 | 22 | 0 | 0.00016813
FIN | 12 | 5 | 23 | 0 | 0.00017171
FIN | 12 | 5 | 24 | 0 | 0.00017554
FIN | 12 | 6 | 1 | 0 | 0.00017261
FIN | 12 | 6 | 2 | 0 | 0.00017595
FIN | 12 | 6 | 3 | 0 | 0.00017065
FIN | 12 | 6 | 4 | 0 | 0.0001672
FIN | 12 | 6 | 5 | 0 | 0.00016596
FIN | 12 | 6 | 6 | 0 | 0.00016685
FIN | 12 | 6 | 7 | 0 | 0.00017185
FIN | 12 | 6 | 8 | 0 | 0.00017288
FIN | 12 | 6 | 9 | 0 | 0.0001783
FIN | 12 | 6 | 10 | 0 | 0.00017942
FIN | 12 | 6 | 11 | 0 | 0.00018624
FIN | 12 | 6 | 12 | 9.863e-05 | 0.00019183
FIN | 12 | 6 | 13 | 3.05e-06 | 0.00019635
FIN | 12 | 6 | 14 | 0.0001621 | 0.00019463
FIN | 12 | 6 | 15 | 5.87e-06 | 0.00019146
FIN | 12 | 6 | 16 | 0 | 0.00019177
FIN | 12 | 6 | 17 | 0 | 0.00019326
FIN | 12 | 6 | 18 | 0 | 0.00019753
FIN | 12 | 6 | 19 | 0 | 0.00020056
FIN | 12 | 6 | 20 | 0 | 0.00020804
FIN | 12 | 6 | 21 | 0 | 0.00021536
FIN | 12 | 6 | 22 | 0 | 0.00021713
FIN | 12 | 6 | 23 | 0 | 0.0002191
FIN | 12 | 6 | 24 | 0 | 0.00022132
FIN | 12 | 7 | 1 | 0 | 0.00022431
FIN | 12 | 7 | 2 | 0 | 0.00022539
FIN | 12 | 7 | 3 | 0 | 0.00022807
FIN | 12 | 7 | 4 | 0 | 0.00022549
FIN | 12 | 7 | 5 | 0 | 0.0002252
FIN | 12 | 7 | 6 | 0 | 0.00022578
FIN | 12 | 7 | 7 | 0 | 0.00022475
FIN | 12 | 7 | 8 | 0 | 0.00022022
FIN | 12 | 7 | 9 | 0 | 0.00021387
FIN | 12 | 7 | 10 | 0 | 0.00021562
FIN | 12 | 7 | 11 | 0 | 0.00021656
FIN | 12 | 7 | 12 | 1.57e-06 | 0.00021734
FIN | 12 | 7 | 13 | 0.00015782 | 0.00022398
FIN | 12 | 7 | 14 | 7.618e-05 | 0.00022132
FIN | 12 | 7 | 15 | 2.262e-05 | 0.00022215
FIN | 12 | 7 | 16 | 0 | 0.00021237
FIN | 12 | 7 | 17 | 0 | 0.0002062
FIN | 12 | 7 | 18 | 0 | 0.00019045
FIN | 12 | 7 | 19 | 0 | 0.00017882
FIN | 12 | 7 | 20 | 0 | 0.00016589
FIN | 12 | 7 | 21 | 0 | 0.00015811
FIN | 12 | 7 | 22 | 0 | 0.00014774
FIN | 12 | 7 | 23 | 0 | 0.00014139
FIN | 12 | 7 | 24 | 0 | 0.00013466
FIN | 12 | 8 | 1 | 0 | 0.00012731
FIN | 12 | 8 | 2 | 0 | 0.00011468
FIN | 12 | 8 | 3 | 0 | 0.00010011
FIN | 12 | 8 | 4 | 0 | 8.1341e-05
FIN | 12 | 8 | 5 | 0 | 6.4082e-05
FIN | 12 | 8 | 6 | 0 | 5.3156e-05
FIN | 12 | 8 | 7 | 0 | 4.2337e-05
FIN | 12 | 8 | 8 | 0 | 3.2979e-05
FIN | 12 | 8 | 9 | 0 | 2.4894e-05
FIN | 12 | 8 | 10 | 0 | 1.6726e-05
FIN | 12 | 8 | 11 | 0 | 1.0932e-05
FIN | 12 | 8 | 12 | 1.35e-06 | 8.3454e-06
FIN | 12 | 8 | 13 | 7.461e-05 | 9.174e-06
FIN | 12 | 8 | 14 | 3.025e-05 | 1.2696e-05
FIN | 12 | 8 | 15 | 1.99e-06 | 1.559e-05
FIN | 12 | 8 | 16 | 0 | 1.6259e-05
FIN | 12 | 8 | 17 | 0 | 1.6608e-05
FIN | 12 | 8 | 18 | 0 | 1.7123e-05
FIN | 12 | 8 | 19 | 0 | 1.7999e-05
FIN | 12 | 8 | 20 | 0 | 1.778e-05
FIN | 12 | 8 | 21 | 0 | 1.7294e-05
FIN | 12 | 8 | 22 | 0 | 1.9242e-05
FIN | 12 | 8 | 23 | 0 | 2.3042e-05
FIN | 12 | 8 | 24 | 0 | 2.545e-05
FIN | 12 | 9 | 1 | 0 | 2.6723e-05
FIN | 12 | 9 | 2 | 0 | 2.6747e-05
FIN | 12 | 9 | 3 | 0 | 2.68e-05
FIN | 12 | 9 | 4 | 0 | 2.7753e-05
FIN | 12 | 9 | 5 | 0 | 2.6557e-05
FIN | 12 | 9 | 6 | 0 | 2.4776e-05
FIN | 12 | 9 | 7 | 0 | 2.2574e-05
FIN | 12 | 9 | 8 | 0 | 2.1556e-05
FIN | 12 | 9 | 9 | 0 | 2.171e-05
FIN | 12 | 9 | 10 | 0 | 2.0189e-05
FIN | 12 | 9 | 11 | 0 | 1.878e-05
FIN | 12 | 9 | 12 | 0.00013723 | 1.8135e-05
FIN | 12 | 9 | 13 | 0.00011117 | 1.878e-05
FIN | 12 | 9 | 14 | 1.423e-05 | 1.9626e-05
FIN | 12 | 9 | 15 | 5.71e-06 | 1.8887e-05
FIN | 12 | 9 | 16 | 1.36e-06 | 2.0982e-05
FIN | 12 | 9 | 17 | 0 | 2.3657e-05
FIN | 12 | 9 | 18 | 0 | 2.8173e-05
FIN | 12 | 9 | 19 | 0 | 3.4909e-05
FIN | 12 | 9 | 20 | 0 | 4.7054e-05
FIN | 12 | 9 | 21 | 0 | 5.9027e-05
FIN | 12 | 9 | 22 | 0 | 6.9444e-05
FIN | 12 | 9 | 23 | 0 | 7.9767e-05
FIN | 12 | 9 | 24 | 0 | 9.1444e-05
FIN | 12 | 10 | 1 | 0 | 0.00010751
FIN | 12 | 10 | 2 | 0 | 0.00012789
FIN | 12 | 10 | 3 | 0 | 0.00015
FIN | 12 | 10 | 4 | 0 | 0.0001745
FIN | 12 | 10 | 5 | 0 | 0.00019551
FIN | 12 | 10 | 6 | 0 | 0.00021697
FIN | 12 | 10 | 7 | 0 | 0.00024383
FIN | 12 | 10 | 8 | 0 | 0.00026381
FIN | 12 | 10 | 9 | 0 | 0.00028648
FIN | 12 | 10 | 10 | 0 | 0.00029946
FIN | 12 | 10 | 11 | 0 | 0.00030565
FIN | 12 | 10 | 12 | 0 | 0.00030181
FIN | 12 | 10 | 13 | 5e-07 | 0.00029205
FIN | 12 | 10 | 14 | 4.37e-06 | 0.00026952
FIN | 12 | 10 | 15 | 5.58e-06 | 0.0002468
FIN | 12 | 10 | 16 | 1.122e-05 | 0.00022734
FIN | 12 | 10 | 17 | 0 | 0.00020678
FIN | 12 | 10 | 18 | 0 | 0.00018506
FIN | 12 | 10 | 19 | 0 | 0.00017396
FIN | 12 | 10 | 20 | 0 | 0.00016896
FIN | 12 | 10 | 21 | 0 | 0.00016857
FIN | 12 | 10 | 22 | 0 | 0.00016728
FIN | 12 | 10 | 23 | 0 | 0.00016374
FIN | 12 | 10 | 24 | 0 | 0.00015685
FIN | 12 | 11 | 1 | 0 | 0.00014642
FIN | 12 | 11 | 2 | 0 | 0.00013777
FIN | 12 | 11 | 3 | 0 | 0.000149
FIN | 12 | 11 | 4 | 0 | 0.00018356
FIN | 12 | 11 | 5 | 0 | 0.00020314
FIN | 12 | 11 | 6 | 0 | 0.00021356
FIN | 12 | 11 | 7 | 0 | 0.00022276
FIN | 12 | 11 | 8 | 0 | 0.00022853
FIN | 12 | 11 | 9 | 0 | 0.00023229
FIN | 12 | 11 | 10 | 0 | 0.00023525
FIN | 12 | 11 | 11 | 0 | 0.00023844
FIN | 12 | 11 | 12 | 0 | 0.00024251
FIN | 12 | 11 | 13 | 0 | 0.0002485
FIN | 12 | 11 | 14 | 9.178e-05 | 0.00025035
FIN | 12 | 11 | 15 | 1.39e-06 | 0.00024886
FIN | 12 | 11 | 16 | 0 | 0.00024753
FIN | 12 | 11 | 17 | 0 | 0.00024638
FIN | 12 | 11 | 18 | 0 | 0.0002433
FIN | 12 | 11 | 19 | 0 | 0.00024128
FIN | 12 | 11 | 20 | 0 | 0.00023866
FIN | 12 | 11 | 21 | 0 | 0.00023081
FIN | 12 | 11 | 22 | 0 | 0.00022336
FIN | 12 | 11 | 23 | 0 | 0.00021448
FIN | 12 | 11 | 24 | 0 | 0.00020601
FIN | 12 | 12 | 1 | 0 | 0.00019927
FIN | 12 | 12 | 2 | 0 | 0.00019234
FIN | 12 | 12 | 3 | 0 | 0.00018484
FIN | 12 | 12 | 4 | 0 | 0.00017012
FIN | 12 | 12 | 5 | 0 | 0.00015476
FIN | 12 | 12 | 6 | 0 | 0.000148
FIN | 12 | 12 | 7 | 0 | 0.00015717
FIN | 12 | 12 | 8 | 0 | 0.00016694
FIN | 12 | 12 | 9 | 0 | 0.00017369
FIN | 12 | 12 | 10 | 0 | 0.00018397
FIN | 12 | 12 | 11 | 0 | 0.00017669
FIN | 12 | 12 | 12 | 0 | 0.00017838
FIN | 12 | 12 | 13 | 0 | 0.00017606
FIN | 12 | 12 | 14 | 0 | 0.00017748
FIN | 12 | 12 | 15 | 0 | 0.00017964
FIN | 12 | 12 | 16 | 0 | 0.00018462
FIN | 12 | 12 | 17 | 0 | 0.00019139
FIN | 12 | 12 | 18 | 0 | 0.0002011
FIN | 12 | 12 | 19 | 0 | 0.00021003
FIN | 12 | 12 | 20 | 0 | 0.00022035
FIN | 12 | 12 | 21 | 0 | 0.00023943
FIN | 12 | 12 | 22 | 0 | 0.00025711
FIN | 12 | 12 | 23 | 0 | 0.00029611
FIN | 12 | 12 | 24 | 0 | 0.00033073
FIN | 12 | 13 | 1 | 0 | 0.00033809
FIN | 12 | 13 | 2 | 0 | 0.00033132
FIN | 12 | 13 | 3 | 0 | 0.00034421
FIN | 12 | 13 | 4 | 0 | 0.00035364
FIN | 12 | 13 | 5 | 0 | 0.0003667
FIN | 12 | 13 | 6 | 0 | 0.00036117
FIN | 12 | 13 | 7 | 0 | 0.00035395
FIN | 12 | 13 | 8 | 0 | 0.00034455
FIN | 12 | 13 | 9 | 0 | 0.00033072
FIN | 12 | 13 | 10 | 0 | 0.00032246
FIN | 12 | 13 | 11 | 0 | 0.00031823
FIN | 12 | 13 | 12 | 0.00023835 | 0.00031364
FIN | 12 | 13 | 13 | 0.00038204 | 0.00030509
FIN | 12 | 13 | 14 | 0.00044601 | 0.00029588
FIN | 12 | 13 | 15 | 0.0003863 | 0.00028204
FIN | 12 | 13 | 16 | 6.62e-05 | 0.00026482
FIN | 12 | 13 | 17 | 0 | 0.00024254
FIN | 12 | 13 | 18 | 0 | 0.00021944
FIN | 12 | 13 | 19 | 0 | 0.00020006
FIN | 12 | 13 | 20 | 0 | 0.00017934
FIN | 12 | 13 | 21 | 0 | 0.00015474
FIN | 12 | 13 | 22 | 0 | 0.00013287
FIN | 12 | 13 | 23 | 0 | 0.000117
FIN | 12 | 13 | 24 | 0 | 0.00010747
FIN | 12 | 14 | 1 | 0 | 9.4924e-05
FIN | 12 | 14 | 2 | 0 | 8.0169e-05
FIN | 12 | 14 | 3 | 0 | 5.46e-05
FIN | 12 | 14 | 4 | 0 | 3.7028e-05
FIN | 12 | 14 | 5 | 0 | 2.2201e-05
FIN | 12 | 14 | 6 | 0 | 1.1453e-05
FIN | 12 | 14 | 7 | 0 | 6.8124e-06
FIN | 12 | 14 | 8 | 0 | 5.972e-06
FIN | 12 | 14 | 9 | 0 | 6.5579e-06
FIN | 12 | 14 | 10 | 0 | 1.0328e-05
FIN | 12 | 14 | 11 | 0 | 1.5406e-05
FIN | 12 | 14 | 12 | 1.289e-05 | 2.2556e-05
FIN | 12 | 14 | 13 | 0.0001076 | 3.4471e-05
FIN | 12 | 14 | 14 | 0.00018297 | 5.1114e-05
FIN | 12 | 14 | 15 | 0.00035069 | 7.0693e-05
FIN | 12 | 14 | 16 | 0.00026915 | 9.4611e-05
FIN | 12 | 14 | 17 | 0 | 0.0001253
FIN | 12 | 14 | 18 | 0 | 0.00015063
FIN | 12 | 14 | 19 | 0 | 0.00017828
FIN | 12 | 14 | 20 | 0 | 0.00020355
FIN | 12 | 14 | 21 | 0 | 0.00022699
FIN | 12 | 14 | 22 | 0 | 0.00025626
FIN | 12 | 14 | 23 | 0 | 0.00028146
FIN | 12 | 14 | 24 | 0 | 0.00029689
FIN | 12 | 15 | 1 | 0 | 0.00030846
FIN | 12 | 15 | 2 | 0 | 0.00031663
FIN | 12 | 15 | 3 | 0 | 0.0003205
FIN | 12 | 15 | 4 | 0 | 0.00031704
FIN | 12 | 15 | 5 | 0 | 0.00031135
FIN | 12 | 15 | 6 | 0 | 0.00030406
FIN | 12 | 15 | 7 | 0 | 0.00028657
FIN | 12 | 15 | 8 | 0 | 0.00028164
FIN | 12 | 15 | 9 | 0 | 0.00027356
FIN | 12 | 15 | 10 | 0 | 0.00027202
FIN | 12 | 15 | 11 | 0 | 0.00026874
FIN | 12 | 15 | 12 | 2e-07 | 0.00026226
FIN | 12 | 15 | 13 | 2.46e-06 | 0.00025611
FIN | 12 | 15 | 14 | 3.99e-06 | 0.00025624
FIN | 12 | 15 | 15 | 0 | 0.00025447
FIN | 12 | 15 | 16 | 0 | 0.00024827
FIN | 12 | 15 | 17 | 0 | 0.00023775
FIN | 12 | 15 | 18 | 0 | 0.0002174
FIN | 12 | 15 | 19 | 0 | 0.00019794
FIN | 12 | 15 | 20 | 0 | 0.00017057
FIN | 12 | 15 | 21 | 0 | 0.00014356
FIN | 12 | 15 | 22 | 0 | 0.00012934
FIN | 12 | 15 | 23 | 0 | 0.00010851
FIN | 12 | 15 | 24 | 0 | 9.1941e-05
FIN | 12 | 16 | 1 | 0 | 9.3942e-05
FIN | 12 | 16 | 2 | 0 | 9.5209e-05
FIN | 12 | 16 | 3 | 0 | 0.00010416
FIN | 12 | 16 | 4 | 0 | 0.00012124
FIN | 12 | 16 | 5 | 0 | 0.00014578
FIN | 12 | 16 | 6 | 0 | 0.00017677
FIN | 12 | 16 | 7 | 0 | 0.00020845
FIN | 12 | 16 | 8 | 0 | 0.00023293
FIN | 12 | 16 | 9 | 0 | 0.00025519
FIN | 12 | 16 | 10 | 0 | 0.00027115
FIN | 12 | 16 | 11 | 0 | 0.00028491
FIN | 12 | 16 | 12 | 0 | 0.00029807
FIN | 12 | 16 | 13 | 4.4e-07 | 0.00031183
FIN | 12 | 16 | 14 | 1.14e-06 | 0.00032564
FIN | 12 | 16 | 15 | 2.39e-06 | 0.0003335
FIN | 12 | 16 | 16 | 0 | 0.00034146
FIN | 12 | 16 | 17 | 0 | 0.00034646
FIN | 12 | 16 | 18 | 0 | 0.00034761
FIN | 12 | 16 | 19 | 0 | 0.00035007
FIN | 12 | 16 | 20 | 0 | 0.00034461
FIN | 12 | 16 | 21 | 0 | 0.00032947
FIN | 12 | 16 | 22 | 0 | 0.0003121
FIN | 12 | 16 | 23 | 0 | 0.00028972
FIN | 12 | 16 | 24 | 0 | 0.00026535
FIN | 12 | 17 | 1 | 0 | 0.00024017
FIN | 12 | 17 | 2 | 0 | 0.00021474
FIN | 12 | 17 | 3 | 0 | 0.0001977
FIN | 12 | 17 | 4 | 0 | 0.00019965
FIN | 12 | 17 | 5 | 0 | 0.00021424
FIN | 12 | 17 | 6 | 0 | 0.00023194
FIN | 12 | 17 | 7 | 0 | 0.00023265
FIN | 12 | 17 | 8 | 0 | 0.00022081
FIN | 12 | 17 | 9 | 0 | 0.00020068
FIN | 12 | 17 | 10 | 0 | 0.00018634
FIN | 12 | 17 | 11 | 0 | 0.00016941
FIN | 12 | 17 | 12 | 0.00011131 | 0.0001542
FIN | 12 | 17 | 13 | 0.00017001 | 0.00015487
FIN | 12 | 17 | 14 | 3.671e-05 | 0.00017368
FIN | 12 | 17 | 15 | 8.489e-05 | 0.00019371
FIN | 12 | 17 | 16 | 5.8e-07 | 0.00020019
FIN | 12 | 17 | 17 | 0 | 0.00020705
FIN | 12 | 17 | 18 | 0 | 0.00021
FIN | 12 | 17 | 19 | 0 | 0.00021162
FIN | 12 | 17 | 20 | 0 | 0.00021129
FIN | 12 | 17 | 21 | 0 | 0.00021183
FIN | 12 | 17 | 22 | 0 | 0.00021283
FIN | 12 | 17 | 23 | 0 | 0.00021348
FIN | 12 | 17 | 24 | 0 | 0.00021036
FIN | 12 | 18 | 1 | 0 | 0.00020944
FIN | 12 | 18 | 2 | 0 | 0.00020694
FIN | 12 | 18 | 3 | 0 | 0.00020173
FIN | 12 | 18 | 4 | 0 | 0.00018608
FIN | 12 | 18 | 5 | 0 | 0.00017495
FIN | 12 | 18 | 6 | 0 | 0.00016478
FIN | 12 | 18 | 7 | 0 | 0.00015982
FIN | 12 | 18 | 8 | 0 | 0.00015287
FIN | 12 | 18 | 9 | 0 | 0.00014474
FIN | 12 | 18 | 10 | 0 | 0.00013721
FIN | 12 | 18 | 11 | 0 | 0.00012693
FIN | 12 | 18 | 12 | 2.91e-05 | 0.00011018
FIN | 12 | 18 | 13 | 6.988e-05 | 9.0728e-05
FIN | 12 | 18 | 14 | 0.00014588 | 7.354e-05
FIN | 12 | 18 | 15 | 0.00024295 | 6.1413e-05
FIN | 12 | 18 | 16 | 6.677e-05 | 6.0039e-05
FIN | 12 | 18 | 17 | 0 | 5.9631e-05
FIN | 12 | 18 | 18 | 0 | 6.4609e-05
FIN | 12 | 18 | 19 | 0 | 7.5333e-05
FIN | 12 | 18 | 20 | 0 | 9.0201e-05
FIN | 12 | 18 | 21 | 0 | 9.8967e-05
FIN | 12 | 18 | 22 | 0 | 0.00010943
FIN | 12 | 18 | 23 | 0 | 0.00012606
FIN | 12 | 18 | 24 | 0 | 0.00013918
FIN | 12 | 19 | 1 | 0 | 0.00015384
FIN | 12 | 19 | 2 | 0 | 0.00016147
FIN | 12 | 19 | 3 | 0 | 0.0001643
FIN | 12 | 19 | 4 | 0 | 0.0001657
FIN | 12 | 19 | 5 | 0 | 0.00016867
FIN | 12 | 19 | 6 | 0 | 0.00017515
FIN | 12 | 19 | 7 | 0 | 0.00018263
FIN | 12 | 19 | 8 | 0 | 0.00018864
FIN | 12 | 19 | 9 | 0 | 0.00019369
FIN | 12 | 19 | 10 | 0 | 0.00019002
FIN | 12 | 19 | 11 | 0 | 0.00018518
FIN | 12 | 19 | 12 | 0 | 0.00017928
FIN | 12 | 19 | 13 | 2.5e-07 | 0.00018519
FIN | 12 | 19 | 14 | 0 | 0.00019107
FIN | 12 | 19 | 15 | 6e-08 | 0.00019881
FIN | 12 | 19 | 16 | 0 | 0.00020556
FIN | 12 | 19 | 17 | 0 | 0.00020772
FIN | 12 | 19 | 18 | 0 | 0.00020965
FIN | 12 | 19 | 19 | 0 | 0.00021138
FIN | 12 | 19 | 20 | 0 | 0.00021367
FIN | 12 | 19 | 21 | 0 | 0.00021792
FIN | 12 | 19 | 22 | 0 | 0.00022864
FIN | 12 | 19 | 23 | 0 | 0.00024414
FIN | 12 | 19 | 24 | 0 | 0.00026444
FIN | 12 | 20 | 1 | 0 | 0.00027624
FIN | 12 | 20 | 2 | 0 | 0.00028799
FIN | 12 | 20 | 3 | 0 | 0.00029092
FIN | 12 | 20 | 4 | 0 | 0.00029561
FIN | 12 | 20 | 5 | 0 | 0.00028808
FIN | 12 | 20 | 6 | 0 | 0.00028457
FIN | 12 | 20 | 7 | 0 | 0.00027933
FIN | 12 | 20 | 8 | 0 | 0.00028383
FIN | 12 | 20 | 9 | 0 | 0.00028499
FIN | 12 | 20 | 10 | 0 | 0.00028602
FIN | 12 | 20 | 11 | 0 | 0.00026901
FIN | 12 | 20 | 12 | 1.261e-05 | 0.00026177
FIN | 12 | 20 | 13 | 4.3e-07 | 0.00025849
FIN | 12 | 20 | 14 | 8.713e-05 | 0.00026374
FIN | 12 | 20 | 15 | 4.13e-06 | 0.00027511
FIN | 12 | 20 | 16 | 1.03e-06 | 0.00029442
FIN | 12 | 20 | 17 | 0 | 0.00030063
FIN | 12 | 20 | 18 | 0 | 0.00030895
FIN | 12 | 20 | 19 | 0 | 0.0003115
FIN | 12 | 20 | 20 | 0 | 0.00031304
FIN | 12 | 20 | 21 | 0 | 0.00030349
FIN | 12 | 20 | 22 | 0 | 0.00029077
FIN | 12 | 20 | 23 | 0 | 0.0002748
FIN | 12 | 20 | 24 | 0 | 0.00026187
FIN | 12 | 21 | 1 | 0 | 0.00023938
FIN | 12 | 21 | 2 | 0 | 0.00021584
FIN | 12 | 21 | 3 | 0 | 0.00019151
FIN | 12 | 21 | 4 | 0 | 0.00018535
FIN | 12 | 21 | 5 | 0 | 0.0001864
FIN | 12 | 21 | 6 | 0 | 0.00018956
FIN | 12 | 21 | 7 | 0 | 0.00019109
FIN | 12 | 21 | 8 | 0 | 0.00019803
FIN | 12 | 21 | 9 | 0 | 0.00020289
FIN | 12 | 21 | 10 | 0 | 0.0002099
FIN | 12 | 21 | 11 | 0 | 0.00021397
FIN | 12 | 21 | 12 | 3.049e-05 | 0.00021581
FIN | 12 | 21 | 13 | 0.00029476 | 0.00020829
FIN | 12 | 21 | 14 | 4.6e-07 | 0.00020888
FIN | 12 | 21 | 15 | 2.106e-05 | 0.00021272
FIN | 12 | 21 | 16 | 0 | 0.00021481
FIN | 12 | 21 | 17 | 0 | 0.00022395
FIN | 12 | 21 | 18 | 0 | 0.00023172
FIN | 12 | 21 | 19 | 0 | 0.00021907
FIN | 12 | 21 | 20 | 0 | 0.00021001
FIN | 12 | 21 | 21 | 0 | 0.00021147
FIN | 12 | 21 | 22 | 0 | 0.00020038
FIN | 12 | 21 | 23 | 0 | 0.00018967
FIN | 12 | 21 | 24 | 0 | 0.00017988
FIN | 12 | 22 | 1 | 0 | 0.00017432
FIN | 12 | 22 | 2 | 0 | 0.00017106
FIN | 12 | 22 | 3 | 0 | 0.00016868
FIN | 12 | 22 | 4 | 0 | 0.00016909
FIN | 12 | 22 | 5 | 0 | 0.00016936
FIN | 12 | 22 | 6 | 0 | 0.00017344
FIN | 12 | 22 | 7 | 0 | 0.00018629
FIN | 12 | 22 | 8 | 0 | 0.00019715
FIN | 12 | 22 | 9 | 0 | 0.00020376
FIN | 12 | 22 | 10 | 0 | 0.00021229
FIN | 12 | 22 | 11 | 0 | 0.00021643
FIN | 12 | 22 | 12 | 0 | 0.00020902
FIN | 12 | 22 | 13 | 2.2e-07 | 0.00019753
FIN | 12 | 22 | 14 | 2.14e-06 | 0.00019893
FIN | 12 | 22 | 15 | 4.11e-06 | 0.00019898
FIN | 12 | 22 | 16 | 2.466e-05 | 0.00021013
FIN | 12 | 22 | 17 | 0 | 0.00021796
FIN | 12 | 22 | 18 | 0 | 0.00022391
FIN | 12 | 22 | 19 | 0 | 0.00022325
FIN | 12 | 22 | 20 | 0 | 0.00021725
FIN | 12 | 22 | 21 | 0 | 0.0002164
FIN | 12 | 22 | 22 | 0 | 0.00021088
FIN | 12 | 22 | 23 | 0 | 0.00020578
FIN | 12 | 22 | 24 | 0 | 0.00020016
FIN | 12 | 23 | 1 | 0 | 0.00019362
FIN | 12 | 23 | 2 | 0 | 0.00018893
FIN | 12 | 23 | 3 | 0 | 0.00018027
FIN | 12 | 23 | 4 | 0 | 0.00016885
FIN | 12 | 23 | 5 | 0 | 0.0001625
FIN | 12 | 23 | 6 | 0 | 0.00015727
FIN | 12 | 23 | 7 | 0 | 0.00015362
FIN | 12 | 23 | 8 | 0 | 0.00015216
FIN | 12 | 23 | 9 | 0 | 0.00014864
FIN | 12 | 23 | 10 | 0 | 0.00014679
FIN | 12 | 23 | 11 | 0 | 0.00014271
FIN | 12 | 23 | 12 | 3.042e-05 | 0.0001411
FIN | 12 | 23 | 13 | 8.872e-05 | 0.00014214
FIN | 12 | 23 | 14 | 1.336e-05 | 0.00014561
FIN | 12 | 23 | 15 | 8.8e-07 | 0.00014451
FIN | 12 | 23 | 16 | 0 | 0.00013931
FIN | 12 | 23 | 17 | 0 | 0.00013752
FIN | 12 | 23 | 18 | 0 | 0.00014017
FIN | 12 | 23 | 19 | 0 | 0.0001429
FIN | 12 | 23 | 20 | 0 | 0.00014464
FIN | 12 | 23 | 21 | 0 | 0.0001371
FIN | 12 | 23 | 22 | 0 | 0.0001298
FIN | 12 | 23 | 23 | 0 | 0.0001201
FIN | 12 | 23 | 24 | 0 | 0.00011339
FIN | 12 | 24 | 1 | 0 | 0.00011006
FIN | 12 | 24 | 2 | 0 | 0.00011166
FIN | 12 | 24 | 3 | 0 | 0.00011707
FIN | 12 | 24 | 4 | 0 | 0.00012689
FIN | 12 | 24 | 5 | 0 | 0.00014283
FIN | 12 | 24 | 6 | 0 | 0.00016026
FIN | 12 | 24 | 7 | 0 | 0.00017288
FIN | 12 | 24 | 8 | 0 | 0.00017724
FIN | 12 | 24 | 9 | 0 | 0.00018542
FIN | 12 | 24 | 10 | 0 | 0.00018665
FIN | 12 | 24 | 11 | 0 | 0.00019703
FIN | 12 | 24 | 12 | 0 | 0.00021908
FIN | 12 | 24 | 13 | 2.3e-07 | 0.00023929
FIN | 12 | 24 | 14 | 1.39e-06 | 0.00026905
FIN | 12 | 24 | 15 | 0 | 0.00029913
FIN | 12 | 24 | 16 | 0 | 0.00032296
FIN | 12 | 24 | 17 | 0 | 0.00033903
FIN | 12 | 24 | 18 | 0 | 0.00034867
FIN | 12 | 24 | 19 | 0 | 0.00035293
FIN | 12 | 24 | 20 | 0 | 0.00035481
FIN | 12 | 24 | 21 | 0 | 0.00035705
FIN | 12 | 24 | 22 | 0 | 0.00035353
FIN | 12 | 24 | 23 | 0 | 0.00035085
FIN | 12 | 24 | 24 | 0 | 0.00034798
FIN | 12 | 25 | 1 | 0 | 0.0003487
FIN | 12 | 25 | 2 | 0 | 0.00034868
FIN | 12 | 25 | 3 | 0 | 0.00035085
FIN | 12 | 25 | 4 | 0 | 0.000352
FIN | 12 | 25 | 5 | 0 | 0.00035163
FIN | 12 | 25 | 6 | 0 | 0.00035254
FIN | 12 | 25 | 7 | 0 | 0.00035317
FIN | 12 | 25 | 8 | 0 | 0.00034681
FIN | 12 | 25 | 9 | 0 | 0.00034636
FIN | 12 | 25 | 10 | 0 | 0.00034756
FIN | 12 | 25 | 11 | 0 | 0.00034394
FIN | 12 | 25 | 12 | 0 | 0.00034227
FIN | 12 | 25 | 13 | 0 | 0.00033568
FIN | 12 | 25 | 14 | 2.15e-06 | 0.00032965
FIN | 12 | 25 | 15 | 1.1e-06 | 0.00032615
FIN | 12 | 25 | 16 | 0 | 0.00032554
FIN | 12 | 25 | 17 | 0 | 0.00032642
FIN | 12 | 25 | 18 | 0 | 0.00032939
FIN | 12 | 25 | 19 | 0 | 0.00032844
FIN | 12 | 25 | 20 | 0 | 0.00033191
FIN | 12 | 25 | 21 | 0 | 0.00033133
FIN | 12 | 25 | 22 | 0 | 0.00033074
FIN | 12 | 25 | 23 | 0 | 0.00032443
FIN | 12 | 25 | 24 | 0 | 0.00032306
FIN | 12 | 26 | 1 | 0 | 0.00032214
FIN | 12 | 26 | 2 | 0 | 0.00032462
FIN | 12 | 26 | 3 | 0 | 0.0003251
FIN | 12 | 26 | 4 | 0 | 0.00032852
FIN | 12 | 26 | 5 | 0 | 0.00033018
FIN | 12 | 26 | 6 | 0 | 0.00033639
FIN | 12 | 26 | 7 | 0 | 0.00033521
FIN | 12 | 26 | 8 | 0 | 0.00033018
FIN | 12 | 26 | 9 | 0 | 0.00032223
FIN | 12 | 26 | 10 | 0 | 0.0003153
FIN | 12 | 26 | 11 | 0 | 0.00030855
FIN | 12 | 26 | 12 | 4.84e-05 | 0.00030289
FIN | 12 | 26 | 13 | 1.57e-06 | 0.00029798
FIN | 12 | 26 | 14 | 0.00019706 | 0.00029224
FIN | 12 | 26 | 15 | 2.95e-06 | 0.00028396
FIN | 12 | 26 | 16 | 1.9e-07 | 0.000276
FIN | 12 | 26 | 17 | 0 | 0.00026897
FIN | 12 | 26 | 18 | 0 | 0.00026377
FIN | 12 | 26 | 19 | 0 | 0.00025614
FIN | 12 | 26 | 20 | 0 | 0.00024928
FIN | 12 | 26 | 21 | 0 | 0.00024527
FIN | 12 | 26 | 22 | 0 | 0.00023509
FIN | 12 | 26 | 23 | 0 | 0.00021902
FIN | 12 | 26 | 24 | 0 | 0.00020302
FIN | 12 | 27 | 1 | 0 | 0.00018994
FIN | 12 | 27 | 2 | 0 | 0.00018035
FIN | 12 | 27 | 3 | 0 | 0.00016433
FIN | 12 | 27 | 4 | 0 | 0.00014739
FIN | 12 | 27 | 5 | 0 | 0.00013921
FIN | 12 | 27 | 6 | 0 | 0.00013923
FIN | 12 | 27 | 7 | 0 | 0.00013664
FIN | 12 | 27 | 8 | 0 | 0.00012978
FIN | 12 | 27 | 9 | 0 | 0.00012257
FIN | 12 | 27 | 10 | 0 | 0.00011849
FIN | 12 | 27 | 11 | 0 | 0.00011637
FIN | 12 | 27 | 12 | 0 | 0.00011932
FIN | 12 | 27 | 13 | 0 | 0.00012716
FIN | 12 | 27 | 14 | 1.39e-06 | 0.00014162
FIN | 12 | 27 | 15 | 2.4e-06 | 0.00014706
FIN | 12 | 27 | 16 | 0 | 0.00015341
FIN | 12 | 27 | 17 | 0 | 0.00016001
FIN | 12 | 27 | 18 | 0 | 0.00016764
FIN | 12 | 27 | 19 | 0 | 0.00018183
FIN | 12 | 27 | 20 | 0 | 0.00019564
FIN | 12 | 27 | 21 | 0 | 0.0002126
FIN | 12 | 27 | 22 | 0 | 0.00023851
FIN | 12 | 27 | 23 | 0 | 0.00026782
FIN | 12 | 27 | 24 | 0 | 0.00029426
FIN | 12 | 28 | 1 | 0 | 0.00031009
FIN | 12 | 28 | 2 | 0 | 0.00032894
FIN | 12 | 28 | 3 | 0 | 0.00034226
FIN | 12 | 28 | 4 | 0 | 0.00034866
FIN | 12 | 28 | 5 | 0 | 0.00035076
FIN | 12 | 28 | 6 | 0 | 0.00035126
FIN | 12 | 28 | 7 | 0 | 0.00035168
FIN | 12 | 28 | 8 | 0 | 0.00035298
FIN | 12 | 28 | 9 | 0 | 0.00035181
FIN | 12 | 28 | 10 | 0 | 0.00035127
FIN | 12 | 28 | 11 | 0 | 0.00034549
FIN | 12 | 28 | 12 | 0 | 0.00034084
FIN | 12 | 28 | 13 | 0 | 0.00033659
FIN | 12 | 28 | 14 | 0 | 0.00033959
FIN | 12 | 28 | 15 | 6.5e-07 | 0.00033808
FIN | 12 | 28 | 16 | 0 | 0.0003349
FIN | 12 | 28 | 17 | 0 | 0.00032825
FIN | 12 | 28 | 18 | 0 | 0.00032314
FIN | 12 | 28 | 19 | 0 | 0.00032067
FIN | 12 | 28 | 20 | 0 | 0.00031936
FIN | 12 | 28 | 21 | 0 | 0.00031603
FIN | 12 | 28 | 22 | 0 | 0.00031446
FIN | 12 | 28 | 23 | 0 | 0.00031302
FIN | 12 | 28 | 24 | 0 | 0.00031192
FIN | 12 | 29 | 1 | 0 | 0.00031362
FIN | 12 | 29 | 2 | 0 | 0.00031889
FIN | 12 | 29 | 3 | 0 | 0.00032159
FIN | 12 | 29 | 4 | 0 | 0.00032695
FIN | 12 | 29 | 5 | 0 | 0.00033077
FIN | 12 | 29 | 6 | 0 | 0.00033053
FIN | 12 | 29 | 7 | 0 | 0.00032672
FIN | 12 | 29 | 8 | 0 | 0.00032362
FIN | 12 | 29 | 9 | 0 | 0.00031942
FIN | 12 | 29 | 10 | 0 | 0.00031309
FIN | 12 | 29 | 11 | 0 | 0.00030683
FIN | 12 | 29 | 12 | 0 | 0.00030145
FIN | 12 | 29 | 13 | 2.63e-06 | 0.00029621
FIN | 12 | 29 | 14 | 0.00010087 | 0.00029043
FIN | 12 | 29 | 15 | 4.74e-06 | 0.00028572
FIN | 12 | 29 | 16 | 1e-08 | 0.00028226
FIN | 12 | 29 | 17 | 0 | 0.00028099
FIN | 12 | 29 | 18 | 0 | 0.0002794
FIN | 12 | 29 | 19 | 0 | 0.0002743
FIN | 12 | 29 | 20 | 0 | 0.00026777
FIN | 12 | 29 | 21 | 0 | 0.00025862
FIN | 12 | 29 | 22 | 0 | 0.0002475
FIN | 12 | 29 | 23 | 0 | 0.00023343
FIN | 12 | 29 | 24 | 0 | 0.00021947
FIN | 12 | 30 | 1 | 0 | 0.00020721
FIN | 12 | 30 | 2 | 0 | 0.00020154
FIN | 12 | 30 | 3 | 0 | 0.00020164
FIN | 12 | 30 | 4 | 0 | 0.00020569
FIN | 12 | 30 | 5 | 0 | 0.00021314
FIN | 12 | 30 | 6 | 0 | 0.00021468
FIN | 12 | 30 | 7 | 0 | 0.00020191
FIN | 12 | 30 | 8 | 0 | 0.00018191
FIN | 12 | 30 | 9 | 0 | 0.00016151
FIN | 12 | 30 | 10 | 0 | 0.00015582
FIN | 12 | 30 | 11 | 0 | 0.00014693
FIN | 12 | 30 | 12 | 4.677e-05 | 0.0001451
FIN | 12 | 30 | 13 | 2.086e-05 | 0.00014552
FIN | 12 | 30 | 14 | 0.00011683 | 0.00014441
FIN | 12 | 30 | 15 | 0.00024433 | 0.00014121
FIN | 12 | 30 | 16 | 0 | 0.00014173
FIN | 12 | 30 | 17 | 0 | 0.00014306
FIN | 12 | 30 | 18 | 0 | 0.00014726
FIN | 12 | 30 | 19 | 0 | 0.0001495
FIN | 12 | 30 | 20 | 0 | 0.00015219
FIN | 12 | 30 | 21 | 0 | 0.00015596
FIN | 12 | 30 | 22 | 0 | 0.00015406
FIN | 12 | 30 | 23 | 0 | 0.00014507
FIN | 12 | 30 | 24 | 0 | 0.00013528
FIN | 12 | 31 | 1 | 0 | 0.00012681
FIN | 12 | 31 | 2 | 0 | 0.00012026
FIN | 12 | 31 | 3 | 0 | 0.00012113
FIN | 12 | 31 | 4 | 0 | 0.0001278
FIN | 12 | 31 | 5 | 0 | 0.0001337
FIN | 12 | 31 | 6 | 0 | 0.00013632
FIN | 12 | 31 | 7 | 0 | 0.00013785
FIN | 12 | 31 | 8 | 0 | 0.00013654
FIN | 12 | 31 | 9 | 0 | 0.00013664
FIN | 12 | 31 | 10 | 0 | 0.00013706
FIN | 12 | 31 | 11 | 0 | 0.00014384
FIN | 12 | 31 | 12 | 0 | 0.00015005
FIN | 12 | 31 | 13 | 2.3e-07 | 0.00015885
FIN | 12 | 31 | 14 | 1.91e-06 | 0.00016962
FIN | 12 | 31 | 15 | 5.476e-05 | 0.00018345
FIN | 12 | 31 | 16 | 6e-07 | 0.00019474
FIN | 12 | 31 | 17 | 0 | 0.00020404
FIN | 12 | 31 | 18 | 0 | 0.00021387
FIN | 12 | 31 | 19 | 0 | 0.00021692
FIN | 12 | 31 | 20 | 0 | 0.0002161
FIN | 12 | 31 | 21 | 0 | 0.00021762
FIN | 12 | 31 | 22 | 0 | 0.00021249
FIN | 12 | 31 | 23 | 0 | 0.00020671
FIN | 12 | 31 | 24 | 0 | 0.00019312

## historical_data_long
model_fuel | Year | Unit | Value
bioenergy | 2000 | TWh | 8.64
coal | 2000 | TWh | 8.49
gas | 2000 | TWh | 10.13
hydro | 2000 | TWh | 14.66
nuclear | 2000 | TWh | 22.48
oil | 2000 | TWh | 5.49
bioenergy | 2000 | TWh | 0
solar | 2000 | TWh | 0
wind | 2000 | TWh | 0.08
bioenergy | 2001 | TWh | 8.27
coal | 2001 | TWh | 10.61
gas | 2001 | TWh | 11.69
hydro | 2001 | TWh | 13.2
nuclear | 2001 | TWh | 22.77
oil | 2001 | TWh | 7.84
bioenergy | 2001 | TWh | 0
solar | 2001 | TWh | 0
wind | 2001 | TWh | 0.07
bioenergy | 2002 | TWh | 8.99
coal | 2002 | TWh | 12.71
gas | 2002 | TWh | 11.63
hydro | 2002 | TWh | 10.78
nuclear | 2002 | TWh | 22.3
oil | 2002 | TWh | 8.45
bioenergy | 2002 | TWh | 0
solar | 2002 | TWh | 0
wind | 2002 | TWh | 0.06
bioenergy | 2003 | TWh | 9.38
coal | 2003 | TWh | 19.25
gas | 2003 | TWh | 13.85
hydro | 2003 | TWh | 9.59
nuclear | 2003 | TWh | 22.73
oil | 2003 | TWh | 9.39
bioenergy | 2003 | TWh | 0
solar | 2003 | TWh | 0
wind | 2003 | TWh | 0.09
bioenergy | 2004 | TWh | 10.44
coal | 2004 | TWh | 16.5
gas | 2004 | TWh | 12.75
hydro | 2004 | TWh | 15.07
nuclear | 2004 | TWh | 22.72
oil | 2004 | TWh | 8.24
bioenergy | 2004 | TWh | 0
solar | 2004 | TWh | 0
wind | 2004 | TWh | 0.12
bioenergy | 2005 | TWh | 9.51
coal | 2005 | TWh | 6.5
gas | 2005 | TWh | 11.23
hydro | 2005 | TWh | 13.78
nuclear | 2005 | TWh | 23.27
oil | 2005 | TWh | 6.1
bioenergy | 2005 | TWh | 0
solar | 2005 | TWh | 0
wind | 2005 | TWh | 0.17
bioenergy | 2006 | TWh | 10.81
coal | 2006 | TWh | 16.33
gas | 2006 | TWh | 12.32
hydro | 2006 | TWh | 11.49
nuclear | 2006 | TWh | 22.91
oil | 2006 | TWh | 8.27
bioenergy | 2006 | TWh | 0
solar | 2006 | TWh | 0
wind | 2006 | TWh | 0.16
bioenergy | 2007 | TWh | 9.95
coal | 2007 | TWh | 13.89
gas | 2007 | TWh | 10.56
hydro | 2007 | TWh | 14.18
nuclear | 2007 | TWh | 23.42
oil | 2007 | TWh | 8.98
bioenergy | 2007 | TWh | 0
solar | 2007 | TWh | 0
wind | 2007 | TWh | 0.19
bioenergy | 2008 | TWh | 10.4
coal | 2008 | TWh | 8.5
gas | 2008 | TWh | 11.03
hydro | 2008 | TWh | 17.11
nuclear | 2008 | TWh | 22.96
oil | 2008 | TWh | 7.09
bioenergy | 2008 | TWh | 0
solar | 2008 | TWh | 0
wind | 2008 | TWh | 0.26
bioenergy | 2009 | TWh | 8.73
coal | 2009 | TWh | 11.13
gas | 2009 | TWh | 9.82
hydro | 2009 | TWh | 12.69
nuclear | 2009 | TWh | 23.53
oil | 2009 | TWh | 5.88
bioenergy | 2009 | TWh | 0
solar | 2009 | TWh | 0
wind | 2009 | TWh | 0.28
bioenergy | 2010 | TWh | 10.97
coal | 2010 | TWh | 14.54
gas | 2010 | TWh | 11.26
hydro | 2010 | TWh | 12.92
nuclear | 2010 | TWh | 22.8
oil | 2010 | TWh | 7.86
bioenergy | 2010 | TWh | 0
solar | 2010 | TWh | 0
wind | 2010 | TWh | 0.29
bioenergy | 2011 | TWh | 11.24
coal | 2011 | TWh | 9.78
gas | 2011 | TWh | 9.45
hydro | 2011 | TWh | 12.45
nuclear | 2011 | TWh | 23.19
oil | 2011 | TWh | 6.9
bioenergy | 2011 | TWh | 0
solar | 2011 | TWh | 0.01
wind | 2011 | TWh | 0.48
bioenergy | 2012 | TWh | 11.2
coal | 2012 | TWh | 7.1
gas | 2012 | TWh | 6.73
hydro | 2012 | TWh | 16.86
nuclear | 2012 | TWh | 22.99
oil | 2012 | TWh | 5.03
bioenergy | 2012 | TWh | 0
solar | 2012 | TWh | 0.01
wind | 2012 | TWh | 0.49
bioenergy | 2013 | TWh | 12.01
coal | 2013 | TWh | 10.69
gas | 2013 | TWh | 6.79
hydro | 2013 | TWh | 12.84
nuclear | 2013 | TWh | 23.61
oil | 2013 | TWh | 4.54
bioenergy | 2013 | TWh | 0
solar | 2013 | TWh | 0.01
wind | 2013 | TWh | 0.77
bioenergy | 2014 | TWh | 11.76
coal | 2014 | TWh | 7.92
gas | 2014 | TWh | 5.52
hydro | 2014 | TWh | 13.4
nuclear | 2014 | TWh | 23.58
oil | 2014 | TWh | 4.8
bioenergy | 2014 | TWh | 0
solar | 2014 | TWh | 0.01
wind | 2014 | TWh | 1.11
bioenergy | 2015 | TWh | 11.42
coal | 2015 | TWh | 5.12
gas | 2015 | TWh | 5.2
hydro | 2015 | TWh | 16.77
nuclear | 2015 | TWh | 23.25
oil | 2015 | TWh | 4.51
bioenergy | 2015 | TWh | 0
solar | 2015 | TWh | 0.01
wind | 2015 | TWh | 2.33
bioenergy | 2016 | TWh | 11.52
coal | 2016 | TWh | 6.97
gas | 2016 | TWh | 3.74
hydro | 2016 | TWh | 15.8
nuclear | 2016 | TWh | 23.2
oil | 2016 | TWh | 4.43
bioenergy | 2016 | TWh | 0
solar | 2016 | TWh | 0.02
wind | 2016 | TWh | 3.07
bioenergy | 2017 | TWh | 11.86
coal | 2017 | TWh | 5.86
gas | 2017 | TWh | 3.3
hydro | 2017 | TWh | 14.77
nuclear | 2017 | TWh | 22.48
oil | 2017 | TWh | 4.41
bioenergy | 2017 | TWh | 0
solar | 2017 | TWh | 0.05
wind | 2017 | TWh | 4.79
bioenergy | 2018 | TWh | 12.91
coal | 2018 | TWh | 5.79
gas | 2018 | TWh | 4.2
hydro | 2018 | TWh | 13.3
nuclear | 2018 | TWh | 22.79
oil | 2018 | TWh | 5.31
bioenergy | 2018 | TWh | 0
solar | 2018 | TWh | 0.09
wind | 2018 | TWh | 5.84
bioenergy | 2019 | TWh | 13.29
coal | 2019 | TWh | 4.36
gas | 2019 | TWh | 3.85
hydro | 2019 | TWh | 12.42
nuclear | 2019 | TWh | 23.87
oil | 2019 | TWh | 4.65
bioenergy | 2019 | TWh | 0
solar | 2019 | TWh | 0.15
wind | 2019 | TWh | 6.02
bioenergy | 2020 | TWh | 11.57
coal | 2020 | TWh | 2.44
gas | 2020 | TWh | 3.99
hydro | 2020 | TWh | 15.88
nuclear | 2020 | TWh | 23.29
oil | 2020 | TWh | 3.59
bioenergy | 2020 | TWh | 0
solar | 2020 | TWh | 0.22
wind | 2020 | TWh | 8.26
bioenergy | 2021 | TWh | 13.58
coal | 2021 | TWh | 2.67
gas | 2021 | TWh | 3.83
hydro | 2021 | TWh | 15.79
nuclear | 2021 | TWh | 23.6
oil | 2021 | TWh | 3.83
bioenergy | 2021 | TWh | 0
solar | 2021 | TWh | 0.3
wind | 2021 | TWh | 8.51
bioenergy | 2022 | TWh | 12.76
coal | 2022 | TWh | 3.44
gas | 2022 | TWh | 0.96
hydro | 2022 | TWh | 13.49
nuclear | 2022 | TWh | 25.34
oil | 2022 | TWh | 3.77
bioenergy | 2022 | TWh | 0
solar | 2022 | TWh | 0.39
wind | 2022 | TWh | 11.72
bioenergy | 2023 | TWh | 11.04
coal | 2023 | TWh | 1.58
gas | 2023 | TWh | 0.54
hydro | 2023 | TWh | 15.17
nuclear | 2023 | TWh | 33.92
oil | 2023 | TWh | 2.35
bioenergy | 2023 | TWh | 0
solar | 2023 | TWh | 0.65
wind | 2023 | TWh | 14.63
bioenergy | 2000 | GW | 1.51
coal | 2000 | GW | 3.72
gas | 2000 | GW | 1.77
hydro | 2000 | GW | 2.88
nuclear | 2000 | GW | 2.64
oil | 2000 | GW | 0.93
bioenergy | 2000 | GW | 0.03
solar | 2000 | GW | 0
wind | 2000 | GW | 0.04
bioenergy | 2001 | GW | 1.61
coal | 2001 | GW | 3.72
gas | 2001 | GW | 1.77
hydro | 2001 | GW | 2.93
nuclear | 2001 | GW | 2.64
oil | 2001 | GW | 0.93
bioenergy | 2001 | GW | 0.04
solar | 2001 | GW | 0
wind | 2001 | GW | 0.04
bioenergy | 2002 | GW | 1.61
coal | 2002 | GW | 3.72
gas | 2002 | GW | 1.77
hydro | 2002 | GW | 2.96
nuclear | 2002 | GW | 2.67
oil | 2002 | GW | 0.93
bioenergy | 2002 | GW | 0.04
solar | 2002 | GW | 0
wind | 2002 | GW | 0.04
bioenergy | 2003 | GW | 1.71
coal | 2003 | GW | 3.69
gas | 2003 | GW | 1.77
hydro | 2003 | GW | 2.97
nuclear | 2003 | GW | 2.67
oil | 2003 | GW | 0.93
bioenergy | 2003 | GW | 0.05
solar | 2003 | GW | 0
wind | 2003 | GW | 0.05
bioenergy | 2004 | GW | 1.71
coal | 2004 | GW | 3.69
gas | 2004 | GW | 1.77
hydro | 2004 | GW | 3
nuclear | 2004 | GW | 2.67
oil | 2004 | GW | 0.93
bioenergy | 2004 | GW | 0.06
solar | 2004 | GW | 0
wind | 2004 | GW | 0.08
bioenergy | 2005 | GW | 1.73
coal | 2005 | GW | 3.69
gas | 2005 | GW | 1.77
hydro | 2005 | GW | 3.04
nuclear | 2005 | GW | 2.67
oil | 2005 | GW | 0.93
bioenergy | 2005 | GW | 0.08
solar | 2005 | GW | 0
wind | 2005 | GW | 0.08
bioenergy | 2006 | GW | 1.74
coal | 2006 | GW | 3.61
gas | 2006 | GW | 1.77
hydro | 2006 | GW | 3.06
nuclear | 2006 | GW | 2.67
oil | 2006 | GW | 0.93
bioenergy | 2006 | GW | 0.06
solar | 2006 | GW | 0
wind | 2006 | GW | 0.09
bioenergy | 2007 | GW | 1.77
coal | 2007 | GW | 3.61
gas | 2007 | GW | 1.77
hydro | 2007 | GW | 3.1
nuclear | 2007 | GW | 2.67
oil | 2007 | GW | 0.93
bioenergy | 2007 | GW | 0.08
solar | 2007 | GW | 0
wind | 2007 | GW | 0.11
bioenergy | 2008 | GW | 1.77
coal | 2008 | GW | 3.61
gas | 2008 | GW | 1.77
hydro | 2008 | GW | 3.01
nuclear | 2008 | GW | 2.72
oil | 2008 | GW | 0.93
bioenergy | 2008 | GW | 0.08
solar | 2008 | GW | 0.01
wind | 2008 | GW | 0.14
bioenergy | 2009 | GW | 1.67
coal | 2009 | GW | 3.61
gas | 2009 | GW | 2.05
hydro | 2009 | GW | 3.03
nuclear | 2009 | GW | 2.72
oil | 2009 | GW | 0.93
bioenergy | 2009 | GW | 0.08
solar | 2009 | GW | 0.01
wind | 2009 | GW | 0.15
bioenergy | 2010 | GW | 1.68
coal | 2010 | GW | 3.61
gas | 2010 | GW | 2.05
hydro | 2010 | GW | 3.04
nuclear | 2010 | GW | 2.72
oil | 2010 | GW | 0.93
bioenergy | 2010 | GW | 0.09
solar | 2010 | GW | 0.01
wind | 2010 | GW | 0.2
bioenergy | 2011 | GW | 1.8
coal | 2011 | GW | 3.61
gas | 2011 | GW | 2.05
hydro | 2011 | GW | 3.08
nuclear | 2011 | GW | 2.72
oil | 2011 | GW | 0.93
bioenergy | 2011 | GW | 0.08
solar | 2011 | GW | 0.01
wind | 2011 | GW | 0.2
bioenergy | 2012 | GW | 1.77
coal | 2012 | GW | 3.61
gas | 2012 | GW | 2.05
hydro | 2012 | GW | 3.08
nuclear | 2012 | GW | 2.73
oil | 2012 | GW | 0.93
bioenergy | 2012 | GW | 0.09
solar | 2012 | GW | 0.01
wind | 2012 | GW | 0.26
bioenergy | 2013 | GW | 1.84
coal | 2013 | GW | 3.53
gas | 2013 | GW | 2.05
hydro | 2013 | GW | 3.11
nuclear | 2013 | GW | 2.75
oil | 2013 | GW | 1.24
bioenergy | 2013 | GW | 0.11
solar | 2013 | GW | 0.01
wind | 2013 | GW | 0.45
bioenergy | 2014 | GW | 1.85
coal | 2014 | GW | 2.53
gas | 2014 | GW | 2.05
hydro | 2014 | GW | 3.13
nuclear | 2014 | GW | 2.75
oil | 2014 | GW | 1.24
bioenergy | 2014 | GW | 0.13
solar | 2014 | GW | 0.01
wind | 2014 | GW | 0.63
bioenergy | 2015 | GW | 1.85
coal | 2015 | GW | 2.53
gas | 2015 | GW | 2.05
hydro | 2015 | GW | 3.13
nuclear | 2015 | GW | 2.75
oil | 2015 | GW | 1.24
bioenergy | 2015 | GW | 0.13
solar | 2015 | GW | 0.02
wind | 2015 | GW | 1
bioenergy | 2016 | GW | 1.86
coal | 2016 | GW | 2.53
gas | 2016 | GW | 2.17
hydro | 2016 | GW | 3.13
nuclear | 2016 | GW | 2.76
oil | 2016 | GW | 1.24
bioenergy | 2016 | GW | 0.15
solar | 2016 | GW | 0.04
wind | 2016 | GW | 1.56
bioenergy | 2017 | GW | 2.08
coal | 2017 | GW | 2.06
gas | 2017 | GW | 2.17
hydro | 2017 | GW | 3.16
nuclear | 2017 | GW | 2.78
oil | 2017 | GW | 1.24
bioenergy | 2017 | GW | 0.15
solar | 2017 | GW | 0.08
wind | 2017 | GW | 2.04
bioenergy | 2018 | GW | 2.08
coal | 2018 | GW | 2.06
gas | 2018 | GW | 2.22
hydro | 2018 | GW | 3.15
nuclear | 2018 | GW | 2.78
oil | 2018 | GW | 1.24
bioenergy | 2018 | GW | 0.15
solar | 2018 | GW | 0.14
wind | 2018 | GW | 2.04
bioenergy | 2019 | GW | 2.08
coal | 2019 | GW | 1.92
gas | 2019 | GW | 2.22
hydro | 2019 | GW | 3.16
nuclear | 2019 | GW | 2.79
oil | 2019 | GW | 1.24
bioenergy | 2019 | GW | 0.15
solar | 2019 | GW | 0.22
wind | 2019 | GW | 2.28
bioenergy | 2020 | GW | 2.56
coal | 2020 | GW | 1.59
gas | 2020 | GW | 2.22
hydro | 2020 | GW | 3.16
nuclear | 2020 | GW | 2.79
oil | 2020 | GW | 1.24
bioenergy | 2020 | GW | 0.15
solar | 2020 | GW | 0.32
wind | 2020 | GW | 2.59
bioenergy | 2021 | GW | 2.51
coal | 2021 | GW | 1.59
gas | 2021 | GW | 2.22
hydro | 2021 | GW | 3.17
nuclear | 2021 | GW | 2.79
oil | 2021 | GW | 1.24
bioenergy | 2021 | GW | 0.2
solar | 2021 | GW | 0.43
wind | 2021 | GW | 3.26
bioenergy | 2022 | GW | 2.95
coal | 2022 | GW | 1.59
gas | 2022 | GW | 2.16
hydro | 2022 | GW | 3.17
nuclear | 2022 | GW | 2.79
oil | 2022 | GW | 1.24
bioenergy | 2022 | GW | 0.25
solar | 2022 | GW | 0.66
wind | 2022 | GW | 5.68
bioenergy | 2023 | GW | 2.81
coal | 2023 | GW | 1.37
gas | 2023 | GW | 2.16
hydro | 2023 | GW | 3.18
nuclear | 2023 | GW | 4.39
oil | 2023 | GW | 1.24
bioenergy | 2023 | GW | 0.25
solar | 2023 | GW | 0.9
wind | 2023 | GW | 6.96
bioenergy | 2000 | mtCO2 | 1.87
coal | 2000 | mtCO2 | 8.08
gas | 2000 | mtCO2 | 3.24
hydro | 2000 | mtCO2 | 0.35
nuclear | 2000 | mtCO2 | 0.11
oil | 2000 | mtCO2 | 3.61
bioenergy | 2000 | mtCO2 | 0
solar | 2000 | mtCO2 | 0
wind | 2000 | mtCO2 | 0
bioenergy | 2001 | mtCO2 | 1.79
coal | 2001 | mtCO2 | 10.1
gas | 2001 | mtCO2 | 3.73
hydro | 2001 | mtCO2 | 0.31
nuclear | 2001 | mtCO2 | 0.11
oil | 2001 | mtCO2 | 5.16
bioenergy | 2001 | mtCO2 | 0
solar | 2001 | mtCO2 | 0
wind | 2001 | mtCO2 | 0
bioenergy | 2002 | mtCO2 | 1.94
coal | 2002 | mtCO2 | 12.1
gas | 2002 | mtCO2 | 3.71
hydro | 2002 | mtCO2 | 0.26
nuclear | 2002 | mtCO2 | 0.11
oil | 2002 | mtCO2 | 5.56
bioenergy | 2002 | mtCO2 | 0
solar | 2002 | mtCO2 | 0
wind | 2002 | mtCO2 | 0
bioenergy | 2003 | mtCO2 | 2.03
coal | 2003 | mtCO2 | 18.32
gas | 2003 | mtCO2 | 4.42
hydro | 2003 | mtCO2 | 0.23
nuclear | 2003 | mtCO2 | 0.11
oil | 2003 | mtCO2 | 6.18
bioenergy | 2003 | mtCO2 | 0
solar | 2003 | mtCO2 | 0
wind | 2003 | mtCO2 | 0
bioenergy | 2004 | mtCO2 | 2.26
coal | 2004 | mtCO2 | 15.7
gas | 2004 | mtCO2 | 4.07
hydro | 2004 | mtCO2 | 0.36
nuclear | 2004 | mtCO2 | 0.11
oil | 2004 | mtCO2 | 5.42
bioenergy | 2004 | mtCO2 | 0
solar | 2004 | mtCO2 | 0
wind | 2004 | mtCO2 | 0
bioenergy | 2005 | mtCO2 | 2.06
coal | 2005 | mtCO2 | 6.18
gas | 2005 | mtCO2 | 3.59
hydro | 2005 | mtCO2 | 0.33
nuclear | 2005 | mtCO2 | 0.11
oil | 2005 | mtCO2 | 4.01
bioenergy | 2005 | mtCO2 | 0
solar | 2005 | mtCO2 | 0
wind | 2005 | mtCO2 | 0
bioenergy | 2006 | mtCO2 | 2.34
coal | 2006 | mtCO2 | 15.53
gas | 2006 | mtCO2 | 3.93
hydro | 2006 | mtCO2 | 0.27
nuclear | 2006 | mtCO2 | 0.11
oil | 2006 | mtCO2 | 5.44
bioenergy | 2006 | mtCO2 | 0
solar | 2006 | mtCO2 | 0
wind | 2006 | mtCO2 | 0
bioenergy | 2007 | mtCO2 | 2.15
coal | 2007 | mtCO2 | 13.2
gas | 2007 | mtCO2 | 3.37
hydro | 2007 | mtCO2 | 0.34
nuclear | 2007 | mtCO2 | 0.11
oil | 2007 | mtCO2 | 5.91
bioenergy | 2007 | mtCO2 | 0
solar | 2007 | mtCO2 | 0
wind | 2007 | mtCO2 | 0
bioenergy | 2008 | mtCO2 | 2.25
coal | 2008 | mtCO2 | 8.08
gas | 2008 | mtCO2 | 3.52
hydro | 2008 | mtCO2 | 0.41
nuclear | 2008 | mtCO2 | 0.11
oil | 2008 | mtCO2 | 4.67
bioenergy | 2008 | mtCO2 | 0
solar | 2008 | mtCO2 | 0
wind | 2008 | mtCO2 | 0
bioenergy | 2009 | mtCO2 | 1.89
coal | 2009 | mtCO2 | 10.58
gas | 2009 | mtCO2 | 3.14
hydro | 2009 | mtCO2 | 0.3
nuclear | 2009 | mtCO2 | 0.11
oil | 2009 | mtCO2 | 3.87
bioenergy | 2009 | mtCO2 | 0
solar | 2009 | mtCO2 | 0
wind | 2009 | mtCO2 | 0
bioenergy | 2010 | mtCO2 | 2.37
coal | 2010 | mtCO2 | 13.82
gas | 2010 | mtCO2 | 3.6
hydro | 2010 | mtCO2 | 0.31
nuclear | 2010 | mtCO2 | 0.11
oil | 2010 | mtCO2 | 5.17
bioenergy | 2010 | mtCO2 | 0
solar | 2010 | mtCO2 | 0
wind | 2010 | mtCO2 | 0
bioenergy | 2011 | mtCO2 | 2.43
coal | 2011 | mtCO2 | 9.3
gas | 2011 | mtCO2 | 3.02
hydro | 2011 | mtCO2 | 0.3
nuclear | 2011 | mtCO2 | 0.11
oil | 2011 | mtCO2 | 4.54
bioenergy | 2011 | mtCO2 | 0
solar | 2011 | mtCO2 | 0
wind | 2011 | mtCO2 | 0.01
bioenergy | 2012 | mtCO2 | 2.42
coal | 2012 | mtCO2 | 6.75
gas | 2012 | mtCO2 | 2.15
hydro | 2012 | mtCO2 | 0.4
nuclear | 2012 | mtCO2 | 0.11
oil | 2012 | mtCO2 | 3.31
bioenergy | 2012 | mtCO2 | 0
solar | 2012 | mtCO2 | 0
wind | 2012 | mtCO2 | 0.01
bioenergy | 2013 | mtCO2 | 2.6
coal | 2013 | mtCO2 | 10.16
gas | 2013 | mtCO2 | 2.17
hydro | 2013 | mtCO2 | 0.31
nuclear | 2013 | mtCO2 | 0.11
oil | 2013 | mtCO2 | 2.99
bioenergy | 2013 | mtCO2 | 0
solar | 2013 | mtCO2 | 0
wind | 2013 | mtCO2 | 0.01
bioenergy | 2014 | mtCO2 | 2.54
coal | 2014 | mtCO2 | 7.51
gas | 2014 | mtCO2 | 1.76
hydro | 2014 | mtCO2 | 0.32
nuclear | 2014 | mtCO2 | 0.11
oil | 2014 | mtCO2 | 3.16
bioenergy | 2014 | mtCO2 | 0
solar | 2014 | mtCO2 | 0
wind | 2014 | mtCO2 | 0.01
bioenergy | 2015 | mtCO2 | 2.47
coal | 2015 | mtCO2 | 4.84
gas | 2015 | mtCO2 | 1.66
hydro | 2015 | mtCO2 | 0.4
nuclear | 2015 | mtCO2 | 0.11
oil | 2015 | mtCO2 | 2.97
bioenergy | 2015 | mtCO2 | 0
solar | 2015 | mtCO2 | 0
wind | 2015 | mtCO2 | 0.03
bioenergy | 2016 | mtCO2 | 2.49
coal | 2016 | mtCO2 | 6.59
gas | 2016 | mtCO2 | 1.19
hydro | 2016 | mtCO2 | 0.38
nuclear | 2016 | mtCO2 | 0.11
oil | 2016 | mtCO2 | 2.91
bioenergy | 2016 | mtCO2 | 0
solar | 2016 | mtCO2 | 0
wind | 2016 | mtCO2 | 0.04
bioenergy | 2017 | mtCO2 | 2.56
coal | 2017 | mtCO2 | 5.52
gas | 2017 | mtCO2 | 1.05
hydro | 2017 | mtCO2 | 0.35
nuclear | 2017 | mtCO2 | 0.11
oil | 2017 | mtCO2 | 2.9
bioenergy | 2017 | mtCO2 | 0
solar | 2017 | mtCO2 | 0
wind | 2017 | mtCO2 | 0.06
bioenergy | 2018 | mtCO2 | 2.79
coal | 2018 | mtCO2 | 5.43
gas | 2018 | mtCO2 | 1.34
hydro | 2018 | mtCO2 | 0.32
nuclear | 2018 | mtCO2 | 0.11
oil | 2018 | mtCO2 | 3.49
bioenergy | 2018 | mtCO2 | 0
solar | 2018 | mtCO2 | 0
wind | 2018 | mtCO2 | 0.07
bioenergy | 2019 | mtCO2 | 2.87
coal | 2019 | mtCO2 | 4.08
gas | 2019 | mtCO2 | 1.23
hydro | 2019 | mtCO2 | 0.3
nuclear | 2019 | mtCO2 | 0.12
oil | 2019 | mtCO2 | 3.06
bioenergy | 2019 | mtCO2 | 0
solar | 2019 | mtCO2 | 0.01
wind | 2019 | mtCO2 | 0.07
bioenergy | 2020 | mtCO2 | 2.5
coal | 2020 | mtCO2 | 2.28
gas | 2020 | mtCO2 | 1.27
hydro | 2020 | mtCO2 | 0.38
nuclear | 2020 | mtCO2 | 0.11
oil | 2020 | mtCO2 | 2.36
bioenergy | 2020 | mtCO2 | 0
solar | 2020 | mtCO2 | 0.01
wind | 2020 | mtCO2 | 0.1
bioenergy | 2021 | mtCO2 | 2.94
coal | 2021 | mtCO2 | 2.49
gas | 2021 | mtCO2 | 1.22
hydro | 2021 | mtCO2 | 0.38
nuclear | 2021 | mtCO2 | 0.11
oil | 2021 | mtCO2 | 2.52
bioenergy | 2021 | mtCO2 | 0
solar | 2021 | mtCO2 | 0.01
wind | 2021 | mtCO2 | 0.1
bioenergy | 2022 | mtCO2 | 2.76
coal | 2022 | mtCO2 | 3.21
gas | 2022 | mtCO2 | 0.31
hydro | 2022 | mtCO2 | 0.32
nuclear | 2022 | mtCO2 | 0.12
oil | 2022 | mtCO2 | 2.48
bioenergy | 2022 | mtCO2 | 0
solar | 2022 | mtCO2 | 0.02
wind | 2022 | mtCO2 | 0.14
bioenergy | 2023 | mtCO2 | 2.39
coal | 2023 | mtCO2 | 1.48
gas | 2023 | mtCO2 | 0.17
hydro | 2023 | mtCO2 | 0.36
nuclear | 2023 | mtCO2 | 0.16
oil | 2023 | mtCO2 | 1.55
bioenergy | 2023 | mtCO2 | 0
solar | 2023 | mtCO2 | 0.03
wind | 2023 | mtCO2 | 0.18
Export | 2000 | TWh | 0.3
Import | 2000 | TWh | 12.2
Export | 2001 | TWh | 1.8
Import | 2001 | TWh | 11.8
Export | 2002 | TWh | 1.5
Import | 2002 | TWh | 13.5
Export | 2003 | TWh | 7
Import | 2003 | TWh | 11.9
Export | 2004 | TWh | 6.8
Import | 2004 | TWh | 11.7
Export | 2005 | TWh | 0.9
Import | 2005 | TWh | 17.9
Export | 2006 | TWh | 2.7
Import | 2006 | TWh | 14.1
Export | 2007 | TWh | 2.9
Import | 2007 | TWh | 15.4
Export | 2008 | TWh | 3.3
Import | 2008 | TWh | 16.1
Export | 2009 | TWh | 3.4
Import | 2009 | TWh | 15.5
Export | 2010 | TWh | 5.2
Import | 2010 | TWh | 15.7
Export | 2011 | TWh | 3.8
Import | 2011 | TWh | 17.7
Export | 2012 | TWh | 1.6
Import | 2012 | TWh | 19.1
Export | 2013 | TWh | 1.9
Import | 2013 | TWh | 17.6
Export | 2014 | TWh | 3.7
Import | 2014 | TWh | 21.6
Export | 2015 | TWh | 5.1
Import | 2015 | TWh | 21.5
Export | 2016 | TWh | 3.2
Import | 2016 | TWh | 22.1
Export | 2017 | TWh | 1.8
Import | 2017 | TWh | 22.2
Export | 2018 | TWh | 2.6
Import | 2018 | TWh | 22.5
Export | 2019 | TWh | 3.9
Import | 2019 | TWh | 23.9
Export | 2020 | TWh | 6.7
Import | 2020 | TWh | 21.8
Export | 2021 | TWh | 6.7
Import | 2021 | TWh | 24.5
Export | 2022 | TWh | 6.9
Import | 2022 | TWh | 19.4
Export | 2023 | TWh | 7.9
Import | 2023 | TWh | 9.6

## ember_utilization
iso_code | model_fuel | 2000 | 2001 | 2002 | 2003 | 2004 | 2005 | 2006 | 2007 | 2008 | 2009 | 2010 | 2011 | 2012 | 2013 | 2014 | 2015 | 2016 | 2017 | 2018 | 2019 | 2020 | 2021 | 2022 | 2023
FIN | bioenergy | 0.64046 | 0.57216 | 0.62197 | 0.6084 | 0.67332 | 0.59979 | 0.68557 | 0.61397 | 0.64174 | 0.56947 | 0.7075 | 0.6825 | 0.68739 | 0.70308 | 0.67801 | 0.65841 | 0.65426 | 0.60712 | 0.66087 | 0.68032 | 0.48737 | 0.57204 | 0.45519 | 0.41185
FIN | coal | 0.26053 | 0.32559 | 0.39003 | 0.59553 | 0.51045 | 0.20109 | 0.51639 | 0.43923 | 0.26879 | 0.35195 | 0.45978 | 0.30926 | 0.22452 | 0.3457 | 0.35736 | 0.23102 | 0.31449 | 0.32473 | 0.32085 | 0.25923 | 0.17518 | 0.19169 | 0.24698 | 0.13165
FIN | gas | 0.65333 | 0.75394 | 0.75007 | 0.89325 | 0.8223 | 0.72427 | 0.79457 | 0.68106 | 0.71137 | 0.54683 | 0.62702 | 0.52623 | 0.37476 | 0.3781 | 0.30738 | 0.28956 | 0.19675 | 0.1736 | 0.21597 | 0.19797 | 0.20517 | 0.19694 | 0.050736 | 0.028539
FIN | hydro | 0.58108 | 0.51428 | 0.41574 | 0.3686 | 0.57344 | 0.51745 | 0.42864 | 0.52217 | 0.6489 | 0.4781 | 0.48516 | 0.46144 | 0.62489 | 0.4713 | 0.48872 | 0.61162 | 0.57625 | 0.53357 | 0.48199 | 0.44867 | 0.57367 | 0.56862 | 0.48579 | 0.54457
FIN | nuclear | 0.97205 | 0.98459 | 0.95343 | 0.97182 | 0.97139 | 0.9949 | 0.97951 | 1.0013 | 0.9636 | 0.98753 | 0.95689 | 0.97326 | 0.96133 | 0.98007 | 0.97883 | 0.96513 | 0.95957 | 0.9231 | 0.93583 | 0.97666 | 0.95293 | 0.96561 | 1.0368 | 0.88204
FIN | oil | 0.67388 | 0.96234 | 1.0372 | 1.1526 | 1.0114 | 0.74876 | 1.0151 | 1.1023 | 0.87028 | 0.72176 | 0.9648 | 0.84696 | 0.61742 | 0.41796 | 0.44189 | 0.41519 | 0.40783 | 0.40599 | 0.48884 | 0.42808 | 0.3305 | 0.35259 | 0.34707 | 0.21634
FIN | solar | [8 empty] | 0 | 0 | 0 | 0.11416 | 0.11416 | 0.11416 | 0.11416 | 0.057078 | 0.057078 | 0.071347 | 0.073386 | 0.077833 | 0.078482 | 0.079643 | 0.067455 | 0.082445
FIN | wind | 0.22831 | 0.19977 | 0.17123 | 0.20548 | 0.17123 | 0.24258 | 0.20294 | 0.19718 | 0.212 | 0.21309 | 0.16553 | 0.27397 | 0.21514 | 0.19533 | 0.20113 | 0.26598 | 0.22465 | 0.26804 | 0.3268 | 0.30141 | 0.36406 | 0.29799 | 0.23555 | 0.23996

## irena_utilization
iso_code | model_fuel | 2000 | 2001 | 2002 | 2003 | 2004 | 2005 | 2006 | 2007 | 2008 | 2009 | 2010 | 2011 | 2012 | 2013 | 2014 | 2015 | 2016 | 2017 | 2018 | 2019 | 2020 | 2021 | 2022
FIN | bioenergy | 0.64038 | 0.57181 | 0.62183 | 0.6073 | 0.67098 | 0.60151 | 0.68348 | 0.61422 | 0.64129 | 0.56993 | 0.70856 | 0.68275 | 0.6845 | 0.70242 | 0.67898 | 0.65609 | 0.65476 | 0.60712 | 0.65964 | 0.68529 | 0.49375 | 0.58716 | 0.47625
FIN | hydro | 0.58068 | 0.51518 | 0.41503 | 0.36914 | 0.57362 | 0.51846 | 0.4285 | 0.52173 | 0.64985 | 0.4781 | 0.48539 | 0.46126 | 0.62486 | 0.47156 | 0.4883 | 0.61099 | 0.57566 | 0.5343 | 0.48172 | 0.44912 | 0.57306 | 0.56848 | 0.4857
FIN | nuclear | 0.97201 | 0.98472 | 0.95286 | 0.97149 | 0.97085 | 0.99457 | 0.97897 | 1.0011 | 0.96494 | 0.98881 | 0.9583 | 0.97456 | 0.9605 | 0.9792 | 0.97812 | 0.96422 | 0.9583 | 0.92331 | 0.93461 | 0.97526 | 0.95161 | 0.96415 | 1.0352
FIN | oil | 0.010549 | 0.011799 | 0.015437 | 0.017402 | 0.013457 | 0.011778 | 0.010975 | 0.011191 | 0.018146 | 0.015677 | 0.014681 | 0.013844 | 0.012642 | 0.01165 | 0.013228 | 0.012399 | 0.014889 | 0.017341 | 0.01777 | 0.017961 | 0.016922 | 0.018369 | 0.022556
FIN | solar | 0.089954 | 0.065259 | 0.070967 | 0.079795 | 0.06738 | 0.075086 | 0.077146 | 0.087009 | 0.075038 | 0.082135 | 0.077283 | 0.086432 | 0.082035 | 0.081837 | 0.080448 | 0.075954 | 0.06808 | 0.071922 | 0.077441 | 0.080008 | 0.08341 | 0.085335 | 0.069011
FIN | wind | 0.23432 | 0.20489 | 0.16991 | 0.20416 | 0.16754 | 0.23658 | 0.2066 | 0.19553 | 0.20797 | 0.21482 | 0.17055 | 0.27615 | 0.21957 | 0.19759 | 0.20158 | 0.26436 | 0.22379 | 0.26781 | 0.32656 | 0.30112 | 0.36443 | 0.29815 | 0.24174

## historical_data
VERVESTACKS - the open USE platform · Powered by data · Shaped by vision · Guided by intuition · Fueled by passion
EMBER Generation (TWh)
model_fuel | 2000 | 2001 | 2002 | 2003 | 2004 | 2005 | 2006 | 2007 | 2008 | 2009 | 2010 | 2011 | 2012 | 2013 | 2014 | 2015 | 2016 | 2017 | 2018 | 2019 | 2020 | 2021 | 2022 | 2023
bioenergy | 8.64 | 8.27 | 8.99 | 9.38 | 10.44 | 9.51 | 10.81 | 9.95 | 10.4 | 8.73 | 10.97 | 11.24 | 11.2 | 12.01 | 11.76 | 11.42 | 11.52 | 11.86 | 12.91 | 13.29 | 11.57 | 13.58 | 12.76 | 11.04
coal | 8.49 | 10.61 | 12.71 | 19.25 | 16.5 | 6.5 | 16.33 | 13.89 | 8.5 | 11.13 | 14.54 | 9.78 | 7.1 | 10.69 | 7.92 | 5.12 | 6.97 | 5.86 | 5.79 | 4.36 | 2.44 | 2.67 | 3.44 | 1.58
gas | 10.13 | 11.69 | 11.63 | 13.85 | 12.75 | 11.23 | 12.32 | 10.56 | 11.03 | 9.82 | 11.26 | 9.45 | 6.73 | 6.79 | 5.52 | 5.2 | 3.74 | 3.3 | 4.2 | 3.85 | 3.99 | 3.83 | 0.96 | 0.54
hydro | 14.66 | 13.2 | 10.78 | 9.59 | 15.07 | 13.78 | 11.49 | 14.18 | 17.11 | 12.69 | 12.92 | 12.45 | 16.86 | 12.84 | 13.4 | 16.77 | 15.8 | 14.77 | 13.3 | 12.42 | 15.88 | 15.79 | 13.49 | 15.17
nuclear | 22.48 | 22.77 | 22.3 | 22.73 | 22.72 | 23.27 | 22.91 | 23.42 | 22.96 | 23.53 | 22.8 | 23.19 | 22.99 | 23.61 | 23.58 | 23.25 | 23.2 | 22.48 | 22.79 | 23.87 | 23.29 | 23.6 | 25.34 | 33.92
oil | 5.49 | 7.84 | 8.45 | 9.39 | 8.24 | 6.1 | 8.27 | 8.98 | 7.09 | 5.88 | 7.86 | 6.9 | 5.03 | 4.54 | 4.8 | 4.51 | 4.43 | 4.41 | 5.31 | 4.65 | 3.59 | 3.83 | 3.77 | 2.35
solar | 0 | 0 | 0 | 0 | 0 | 0 | 0 | 0 | 0 | 0 | 0 | 0.01 | 0.01 | 0.01 | 0.01 | 0.01 | 0.02 | 0.05 | 0.09 | 0.15 | 0.22 | 0.3 | 0.39 | 0.65
wind | 0.08 | 0.07 | 0.06 | 0.09 | 0.12 | 0.17 | 0.16 | 0.19 | 0.26 | 0.28 | 0.29 | 0.48 | 0.49 | 0.77 | 1.11 | 2.33 | 3.07 | 4.79 | 5.84 | 6.02 | 8.26 | 8.51 | 11.72 | 14.63
EMBER Capacity (GW)
model_fuel | 2000 | 2001 | 2002 | 2003 | 2004 | 2005 | 2006 | 2007 | 2008 | 2009 | 2010 | 2011 | 2012 | 2013 | 2014 | 2015 | 2016 | 2017 | 2018 | 2019 | 2020 | 2021 | 2022 | 2023
bioenergy | 1.54 | 1.65 | 1.65 | 1.76 | 1.77 | 1.81 | 1.8 | 1.85 | 1.85 | 1.75 | 1.77 | 1.88 | 1.86 | 1.95 | 1.98 | 1.98 | 2.01 | 2.23 | 2.23 | 2.23 | 2.71 | 2.71 | 3.2 | 3.06
coal | 3.72 | 3.72 | 3.72 | 3.69 | 3.69 | 3.69 | 3.61 | 3.61 | 3.61 | 3.61 | 3.61 | 3.61 | 3.61 | 3.53 | 2.53 | 2.53 | 2.53 | 2.06 | 2.06 | 1.92 | 1.59 | 1.59 | 1.59 | 1.37
gas | 1.77 | 1.77 | 1.77 | 1.77 | 1.77 | 1.77 | 1.77 | 1.77 | 1.77 | 2.05 | 2.05 | 2.05 | 2.05 | 2.05 | 2.05 | 2.05 | 2.17 | 2.17 | 2.22 | 2.22 | 2.22 | 2.22 | 2.16 | 2.16
hydro | 2.88 | 2.93 | 2.96 | 2.97 | 3 | 3.04 | 3.06 | 3.1 | 3.01 | 3.03 | 3.04 | 3.08 | 3.08 | 3.11 | 3.13 | 3.13 | 3.13 | 3.16 | 3.15 | 3.16 | 3.16 | 3.17 | 3.17 | 3.18
nuclear | 2.64 | 2.64 | 2.67 | 2.67 | 2.67 | 2.67 | 2.67 | 2.67 | 2.72 | 2.72 | 2.72 | 2.72 | 2.73 | 2.75 | 2.75 | 2.75 | 2.76 | 2.78 | 2.78 | 2.79 | 2.79 | 2.79 | 2.79 | 4.39
oil | 0.93 | 0.93 | 0.93 | 0.93 | 0.93 | 0.93 | 0.93 | 0.93 | 0.93 | 0.93 | 0.93 | 0.93 | 0.93 | 1.24 | 1.24 | 1.24 | 1.24 | 1.24 | 1.24 | 1.24 | 1.24 | 1.24 | 1.24 | 1.24
solar | 0 | 0 | 0 | 0 | 0 | 0 | 0 | 0 | 0.01 | 0.01 | 0.01 | 0.01 | 0.01 | 0.01 | 0.01 | 0.02 | 0.04 | 0.08 | 0.14 | 0.22 | 0.32 | 0.43 | 0.66 | 0.9
wind | 0.04 | 0.04 | 0.04 | 0.05 | 0.08 | 0.08 | 0.09 | 0.11 | 0.14 | 0.15 | 0.2 | 0.2 | 0.26 | 0.45 | 0.63 | 1 | 1.56 | 2.04 | 2.04 | 2.28 | 2.59 | 3.26 | 5.68 | 6.96
EMBER Emissions (Mt CO2)
model_fuel | 2000 | 2001 | 2002 | 2003 | 2004 | 2005 | 2006 | 2007 | 2008 | 2009 | 2010 | 2011 | 2012 | 2013 | 2014 | 2015 | 2016 | 2017 | 2018 | 2019 | 2020 | 2021 | 2022 | 2023
bioenergy | 1.87 | 1.79 | 1.94 | 2.03 | 2.26 | 2.06 | 2.34 | 2.15 | 2.25 | 1.89 | 2.37 | 2.43 | 2.42 | 2.6 | 2.54 | 2.47 | 2.49 | 2.56 | 2.79 | 2.87 | 2.5 | 2.94 | 2.76 | 2.39
coal | 8.08 | 10.1 | 12.1 | 18.32 | 15.7 | 6.18 | 15.53 | 13.2 | 8.08 | 10.58 | 13.82 | 9.3 | 6.75 | 10.16 | 7.51 | 4.84 | 6.59 | 5.52 | 5.43 | 4.08 | 2.28 | 2.49 | 3.21 | 1.48
gas | 3.24 | 3.73 | 3.71 | 4.42 | 4.07 | 3.59 | 3.93 | 3.37 | 3.52 | 3.14 | 3.6 | 3.02 | 2.15 | 2.17 | 1.76 | 1.66 | 1.19 | 1.05 | 1.34 | 1.23 | 1.27 | 1.22 | 0.31 | 0.17
hydro | 0.35 | 0.31 | 0.26 | 0.23 | 0.36 | 0.33 | 0.27 | 0.34 | 0.41 | 0.3 | 0.31 | 0.3 | 0.4 | 0.31 | 0.32 | 0.4 | 0.38 | 0.35 | 0.32 | 0.3 | 0.38 | 0.38 | 0.32 | 0.36
nuclear | 0.11 | 0.11 | 0.11 | 0.11 | 0.11 | 0.11 | 0.11 | 0.11 | 0.11 | 0.11 | 0.11 | 0.11 | 0.11 | 0.11 | 0.11 | 0.11 | 0.11 | 0.11 | 0.11 | 0.12 | 0.11 | 0.11 | 0.12 | 0.16
oil | 3.61 | 5.16 | 5.56 | 6.18 | 5.42 | 4.01 | 5.44 | 5.91 | 4.67 | 3.87 | 5.17 | 4.54 | 3.31 | 2.99 | 3.16 | 2.97 | 2.91 | 2.9 | 3.49 | 3.06 | 2.36 | 2.52 | 2.48 | 1.55
solar | 0 | 0 | 0 | 0 | 0 | 0 | 0 | 0 | 0 | 0 | 0 | 0 | 0 | 0 | 0 | 0 | 0 | 0 | 0 | 0.01 | 0.01 | 0.01 | 0.02 | 0.03
wind | 0 | 0 | 0 | 0 | 0 | 0 | 0 | 0 | 0 | 0 | 0 | 0.01 | 0.01 | 0.01 | 0.01 | 0.03 | 0.04 | 0.06 | 0.07 | 0.07 | 0.1 | 0.1 | 0.14 | 0.18
IRENA Generation (TWh)
model_fuel | 2000 | 2001 | 2002 | 2003 | 2004 | 2005 | 2006 | 2007 | 2008 | 2009 | 2010 | 2011 | 2012 | 2013 | 2014 | 2015 | 2016 | 2017 | 2018 | 2019 | 2020 | 2021 | 2022
bioenergy | 8.639 | 8.27 | 8.988 | 9.379 | 10.439 | 9.511 | 10.813 | 9.954 | 10.404 | 8.732 | 10.974 | 11.244 | 11.201 | 12.011 | 11.759 | 11.42 | 11.523 | 11.86 | 12.909 | 13.291 | 11.57 | 13.579 | 12.762
coal | 13.137 | 17.515 | 19.949 | 27.285 | 23.677 | 11.688 | 23.751 | 22.054 | 14.413 | 15.998 | 21.414 | 15.749 | 11.271 | 14.371 | 11.818 | 8.787 | 10.509 | 9.214 | 10.069 | 7.966 | 5.18 | 5.585 | 6.194
gas | 10.131 | 11.69 | 11.625 | 13.848 | 12.747 | 11.231 | 12.323 | 10.557 | 11.029 | 9.793 | 11.259 | 9.444 | 6.726 | 6.788 | 5.521 | 5.195 | 3.738 | 3.3 | 4.194 | 3.851 | 3.991 | 3.826 | 0.957
hydro | 14.66 | 13.205 | 10.776 | 9.591 | 15.0696 | 13.784 | 11.4937 | 14.1772 | 17.1121 | 12.686 | 12.922 | 12.445 | 16.8591 | 12.8386 | 13.397 | 16.7687 | 15.7991 | 14.7715 | 13.3011 | 12.4205 | 15.8833 | 15.7911 | 13.4918
nuclear | 22.479 | 22.773 | 22.295 | 22.731 | 22.716 | 23.271 | 22.906 | 23.423 | 22.958 | 23.526 | 22.8 | 23.187 | 22.987 | 23.606 | 23.58 | 23.245 | 23.203 | 22.477 | 22.793 | 23.87 | 23.291 | 23.598 | 25.336
oil | 0.85 | 0.961 | 1.256 | 1.397 | 1.074 | 0.924 | 0.866 | 0.888 | 1.251 | 1.053 | 1.006 | 0.946 | 0.867 | 0.863 | 0.904 | 0.845 | 0.895 | 1.057 | 1.068 | 1.079 | 0.878 | 0.937 | 1.066
solar | 0.001576 | 0.001715 | 0.001865 | 0.002097 | 0.002361 | 0.002631 | 0.003379 | 0.003811 | 0.003944 | 0.004317 | 0.004739 | 0.0053 | 0.005749 | 0.006452 | 0.007752 | 0.011311 | 0.022066 | 0.048513 | 0.090225 | 0.14718 | 0.21847 | 0.29752 | 0.39234
wind | 0.078 | 0.07 | 0.064 | 0.093 | 0.12034 | 0.16994 | 0.15564 | 0.18841 | 0.26052 | 0.27662 | 0.29432 | 0.48139 | 0.49432 | 0.77369 | 1.1072 | 2.3274 | 3.068 | 4.7952 | 5.8387 | 6.0247 | 8.2557 | 8.5067 | 12.022
IRENA Capacity (GW)
model_fuel | 2000 | 2001 | 2002 | 2003 | 2004 | 2005 | 2006 | 2007 | 2008 | 2009 | 2010 | 2011 | 2012 | 2013 | 2014 | 2015 | 2016 | 2017 | 2018 | 2019 | 2020 | 2021 | 2022 | 2023 | 2024
bioenergy | 1.54 | 1.651 | 1.65 | 1.763 | 1.776 | 1.805 | 1.806 | 1.85 | 1.852 | 1.749 | 1.768 | 1.88 | 1.868 | 1.952 | 1.977 | 1.987 | 2.009 | 2.23 | 2.234 | 2.214 | 2.675 | 2.64 | 3.059 | 2.932 | 3.149
hydro | 2.882 | 2.926 | 2.964 | 2.966 | 2.999 | 3.035 | 3.062 | 3.102 | 3.006 | 3.029 | 3.039 | 3.08 | 3.08 | 3.108 | 3.132 | 3.133 | 3.133 | 3.156 | 3.152 | 3.157 | 3.164 | 3.171 | 3.171 | 3.169 | 3.191
nuclear | 2.64 | 2.64 | 2.671 | 2.671 | 2.671 | 2.671 | 2.671 | 2.671 | 2.716 | 2.716 | 2.716 | 2.716 | 2.732 | 2.752 | 2.752 | 2.752 | 2.764 | 2.779 | 2.784 | 2.794 | 2.794 | 2.794 | 2.794 | 4.394 | 4.394
oil | 9.198 | 9.298 | 9.288 | 9.164 | 9.111 | 8.956 | 9.008 | 9.058 | 7.87 | 7.6675 | 7.8225 | 7.8005 | 7.829 | 8.4565 | 7.8015 | 7.78 | 6.862 | 6.958 | 6.861 | 6.858 | 5.923 | 5.823 | 5.395 | 5.2835 | 5.0385
solar | 0.002 | 0.003 | 0.003 | 0.003 | 0.004 | 0.004 | 0.005 | 0.005 | 0.006 | 0.006 | 0.007 | 0.007 | 0.008 | 0.009 | 0.011 | 0.017 | 0.037 | 0.077 | 0.133 | 0.21 | 0.299 | 0.398 | 0.649 | 0.98621 | 1.2032
wind | 0.038 | 0.039 | 0.043 | 0.052 | 0.082 | 0.082 | 0.086 | 0.11 | 0.143 | 0.147 | 0.197 | 0.199 | 0.257 | 0.447 | 0.627 | 1.005 | 1.565 | 2.044 | 2.041 | 2.284 | 2.586 | 3.257 | 5.677 | 6.946 | 8.36
EMBER Utilization Factors
model_fuel | 2000 | 2001 | 2002 | 2003 | 2004 | 2005 | 2006 | 2007 | 2008 | 2009 | 2010 | 2011 | 2012 | 2013 | 2014 | 2015 | 2016 | 2017 | 2018 | 2019 | 2020 | 2021 | 2022 | 2023
bioenergy | 64.05% | 57.22% | 62.2% | 60.84% | 67.33% | 59.98% | 68.56% | 61.4% | 64.17% | 56.95% | 70.75% | 68.25% | 68.74% | 70.31% | 67.8% | 65.84% | 65.43% | 60.71% | 66.09% | 68.03% | 48.74% | 57.2% | 45.52% | 41.19%
coal | 26.05% | 32.56% | 39% | 59.55% | 51.05% | 20.11% | 51.64% | 43.92% | 26.88% | 35.2% | 45.98% | 30.93% | 22.45% | 34.57% | 35.74% | 23.1% | 31.45% | 32.47% | 32.09% | 25.92% | 17.52% | 19.17% | 24.7% | 13.17%
gas | 65.33% | 75.39% | 75.01% | 89.32% | 82.23% | 72.43% | 79.46% | 68.11% | 71.14% | 54.68% | 62.7% | 52.62% | 37.48% | 37.81% | 30.74% | 28.96% | 19.67% | 17.36% | 21.6% | 19.8% | 20.52% | 19.69% | 5.074% | 2.854%
hydro | 58.11% | 51.43% | 41.57% | 36.86% | 57.34% | 51.75% | 42.86% | 52.22% | 64.89% | 47.81% | 48.52% | 46.14% | 62.49% | 47.13% | 48.87% | 61.16% | 57.62% | 53.36% | 48.2% | 44.87% | 57.37% | 56.86% | 48.58% | 54.46%
nuclear | 97.2% | 98.46% | 95.34% | 97.18% | 97.14% | 99.49% | 97.95% | 100.1% | 96.36% | 98.75% | 95.69% | 97.33% | 96.13% | 98.01% | 97.88% | 96.51% | 95.96% | 92.31% | 93.58% | 97.67% | 95.29% | 96.56% | 103.7% | 88.2%
oil | 67.39% | 96.23% | 103.7% | 115.3% | 101.1% | 74.88% | 101.5% | 110.2% | 87.03% | 72.18% | 96.48% | 84.7% | 61.74% | 41.8% | 44.19% | 41.52% | 40.78% | 40.6% | 48.88% | 42.81% | 33.05% | 35.26% | 34.71% | 21.63%
solar | [8 empty] | 0% | 0% | 0% | 11.42% | 11.42% | 11.42% | 11.42% | 5.708% | 5.708% | 7.135% | 7.339% | 7.783% | 7.848% | 7.964% | 6.746% | 8.245%
wind | 22.83% | 19.98% | 17.12% | 20.55% | 17.12% | 24.26% | 20.29% | 19.72% | 21.2% | 21.31% | 16.55% | 27.4% | 21.51% | 19.53% | 20.11% | 26.6% | 22.47% | 26.8% | 32.68% | 30.14% | 36.41% | 29.8% | 23.55% | 24%
IRENA Utilization Factors
model_fuel | 2000 | 2001 | 2002 | 2003 | 2004 | 2005 | 2006 | 2007 | 2008 | 2009 | 2010 | 2011 | 2012 | 2013 | 2014 | 2015 | 2016 | 2017 | 2018 | 2019 | 2020 | 2021 | 2022
bioenergy | 64.04% | 57.18% | 62.18% | 60.73% | 67.1% | 60.15% | 68.35% | 61.42% | 64.13% | 56.99% | 70.86% | 68.27% | 68.45% | 70.24% | 67.9% | 65.61% | 65.48% | 60.71% | 65.96% | 68.53% | 49.37% | 58.72% | 47.63%
hydro | 58.07% | 51.52% | 41.5% | 36.91% | 57.36% | 51.85% | 42.85% | 52.17% | 64.98% | 47.81% | 48.54% | 46.13% | 62.49% | 47.16% | 48.83% | 61.1% | 57.57% | 53.43% | 48.17% | 44.91% | 57.31% | 56.85% | 48.57%
nuclear | 97.2% | 98.47% | 95.29% | 97.15% | 97.09% | 99.46% | 97.9% | 100.1% | 96.49% | 98.88% | 95.83% | 97.46% | 96.05% | 97.92% | 97.81% | 96.42% | 95.83% | 92.33% | 93.46% | 97.53% | 95.16% | 96.42% | 103.5%
oil | 1.055% | 1.18% | 1.544% | 1.74% | 1.346% | 1.178% | 1.097% | 1.119% | 1.815% | 1.568% | 1.468% | 1.384% | 1.264% | 1.165% | 1.323% | 1.24% | 1.489% | 1.734% | 1.777% | 1.796% | 1.692% | 1.837% | 2.256%
solar | 8.995% | 6.526% | 7.097% | 7.979% | 6.738% | 7.509% | 7.715% | 8.701% | 7.504% | 8.213% | 7.728% | 8.643% | 8.203% | 8.184% | 8.045% | 7.595% | 6.808% | 7.192% | 7.744% | 8.001% | 8.341% | 8.533% | 6.901%
wind | 23.43% | 20.49% | 16.99% | 20.42% | 16.75% | 23.66% | 20.66% | 19.55% | 20.8% | 21.48% | 17.05% | 27.61% | 21.96% | 19.76% | 20.16% | 26.44% | 22.38% | 26.78% | 32.66% | 30.11% | 36.44% | 29.82% | 24.17%
Electricity Trade Data (TWh) - Source: UNSD
ISO | attribute | 2000 | 2001 | 2002 | 2003 | 2004 | 2005 | 2006 | 2007 | 2008 | 2009 | 2010 | 2011 | 2012 | 2013 | 2014 | 2015 | 2016 | 2017 | 2018 | 2019 | 2020 | 2021 | 2022 | 2023
FIN | Export | 0.3 | 1.8 | 1.5 | 7 | 6.8 | 0.9 | 2.7 | 2.9 | 3.3 | 3.4 | 5.2 | 3.8 | 1.6 | 1.9 | 3.7 | 5.1 | 3.2 | 1.8 | 2.6 | 3.9 | 6.7 | 6.7 | 6.9 | 7.9
FIN | Import | 12.2 | 11.8 | 13.5 | 11.9 | 11.7 | 17.9 | 14.1 | 15.4 | 16.1 | 15.5 | 15.7 | 17.7 | 19.1 | 17.6 | 21.6 | 21.5 | 22.1 | 22.2 | 22.5 | 23.9 | 21.8 | 24.5 | 19.4 | 9.6

## system_settings
FIN |  | Time Slices
|  | Description | SourceValue | Option 1 | Option 2
100 | power plants size threshold for individual representation | Month | 01 | W | 1W
1 | efficiency multiplier for gas | Month | 02 | W | 1W
1 | efficiency multiplier for coal | Month | 03 | R | 2R
|  | Month | 04 | R | 2R
|  | Month | 05 | R | 2R
|  | Month | 06 | S | 3S
|  | Month | 07 | S | 3S
|  | Month | 08 | S | 3S
|  | Month | 09 | T | 4F
|  | Month | 10 | T | 4F
|  | Month | 11 | T | 4F
|  | Month | 12 | W | 1W
|  | Hour | 01 | N | N2
|  | Hour | 02 | N | N2
|  | Hour | 03 | N | N2
|  | Hour | 04 | N | N2
|  | Hour | 05 | N | N2
|  | Hour | 06 | D | D1
|  | Hour | 07 | D | D1
|  | Hour | 08 | D | D1
|  | Hour | 09 | D | D1
|  | Hour | 10 | D | D2
|  | Hour | 11 | D | D2
|  | Hour | 12 | D | D2
|  | Hour | 13 | D | D2
|  | Hour | 14 | D | D3
|  | Hour | 15 | D | D3
|  | Hour | 16 | D | D4
|  | Hour | 17 | D | D4
|  | Hour | 18 | D | D4
|  | Hour | 19 | P | D5
|  | Hour | 20 | P | D5
|  | Hour | 21 | N | D5
|  | Hour | 22 | N | D5
|  | Hour | 23 | N | N1
|  | Hour | 24 | N | N1
Note on A1: Amit Kanudia: 17-07-2025 ISO being processed