## ScenMap
[5 empty] | demand | co2price
~ScenMap |  |  |  | ~ScenG
Oname | Name | Desc | Ldesc | Scen | sg_demand | sg_co2price | priority | scen | case_no | demand | co2price
vs~0001 | base·$000 |  |  | base·$000 | base | $000 | 5 | base·$000 | 1 | base | 0
vs~0002 | base·$100 |  |  | base·$100 | base | $100 | 5 | base·$100 | 2 | base | 100
vs~0003 | base·$200 |  |  | base·$200 | base | $200 | 5 | base·$200 | 3 | base | 200
vs~0004 | base·$300 |  |  | base·$300 | base | $300 | 5 | base·$300 | 4 | base | 300
vs~0005 | high·$000 |  |  | high·$000 | high | $000 | 5 | high·$000 | 5 | high | 0
vs~0006 | high·$100 |  |  | high·$100 | high | $100 | 5 | high·$100 | 6 | high | 100
vs~0007 | high·$200 |  |  | high·$200 | high | $200 | 5 | high·$200 | 7 | high | 200
vs~0008 | high·$300 |  |  | high·$300 | high | $300 | 5 | high·$300 | 8 | high | 300

## TS_Defs
~TS_Defs
Attribute | WAttribute | PSET_Set | PSET_PN | PSET_PD | PSET_CI | PSET_CO | CSET_Set | CSET_CN | CSET_CD | Unit | TS | UC_N | Name | Desc | Ldesc | show_me | discard
VAR_CAP |  | ELE,CHP,STG,IRE | -*EV*,-g[_]* | [6 empty] | GW |  |  | Elec Capacity
VAR_NCAP |  | ELE,CHP,STG,IRE | -*EV*,-g[_]* | [6 empty] | GW |  |  | Elec New Capacity |  |  |  |  | group_by
VAR_FOUT |  | ELE,CHP,IRE | -*EV*,-g[_]* |  |  |  |  | ELC,ELC_???[_]???*,e[_]* |  | TWh |  |  | Elec Production |  |  |  |  | p | process
VAR_FIN |  | ELE | -*EV*,-g[_]* |  |  |  | NRG |  |  | TWh |  |  | Elec Fuel Consumption
VAR_POUT |  | ELE,CHP,STG,IRE,-Grid |  |  |  |  | NRG | -elc_roadtransport |  | TWh2GW |  |  | Power |  |  | t
VAR_FOUT | [7 empty] | CO2 |  | kt |  |  | CO2_emission
VAR_FOUT | [7 empty] | CO2Captured,CO2[_]* |  | ktneg |  |  | CO2_captured
VAR_FIN | [7 empty] | co2s[_]* |  | kt |  |  | CO2_stored |  |  | p
Cap_New |  | ELE,CHP,STG,IRE,grid,aggregators | -*EV* | [6 empty] | m$2020 |  | LUMPINV | Cost_Inv_lumpsum
Cost_Inv |  | ELE,CHP,STG,IRE,grid,aggregators | -*EV* | [6 empty] | m$2020 |  |  | Cost_Investment
Cost_Dec |  | ELE,CHP,STG,IRE,grid,aggregators | -*EV* | [6 empty] | m$2020 |  |  | Cost_Investment
Cost_Act |  | ELE,CHP,STG,IRE | -*EV* | [6 empty] | m$2020 |  |  | Cost_Variable
Cost_Flo |  | ELE,CHP,STG,IRE | -*EV* | [6 empty] | m$2020 |  |  | Cost_Variable
Cost_Fom |  | ELE,CHP,STG,IRE | -*EV* | [6 empty] | m$2020 |  |  | Cost_Fixed
Val_Flo |  | ELE | [5 empty] | coal,gas,oil,bioenergy |  | m$2020 |  |  | Cost_Fuel
EQ_COMBALM | VAR_COMPRD | [5 empty] | NRG | coal,gas,oil,bioenergy |  | $/MWh |  |  | Price_Fuel |  | Prices of all NRG - native TS | ct
EQ_COMBALM | VAR_COMPRD | [6 empty] | co2net |  | 000$/t |  |  | Price_CO2
EQ_COMBALM | VAR_COMPRD | [5 empty] | NRG | e[_]*,ELC |  | $/MWh |  |  | Price_Electricity |  | Marginal value of produced electricity | t
User_conFXM | [9 empty] | m$/UCU |  |  | UC_shadowprice |  | shadow prices of all Ucs | u
VAR_NCAPR | VAR_NCAP | [8 empty] | $/MWh |  |  | LCOE
Reg_wobj | [9 empty] | m$2020 |  |  | SysCost_NPV |  |  | u
Reg_ACost | [9 empty] | m$2020 |  |  | SysCost_Annual |  |  | u
VAR_CAP |  | grid,aggregators | [7 empty] | GW |  |  | Grid Capacity
VAR_NCAP |  | grid,aggregators | [7 empty] | GW |  |  | Grid New Capacity
VAR_FIN |  |  | e_dem*,ev_bat*,H2Prd* |  |  |  |  | e* |  | TWh |  |  | Demand
VAR_FIN | [7 empty] | ELC_???[_]???*,e[_]* |  | TWh |  |  | ~tradeflow_exp |  | internal variable to enable grid flows visualization | p,c
VAR_FOUT | [7 empty] | ELC_???[_]???*,e[_]* |  | TWh |  |  | ~tradeflow_imp |  | internal variable to enable grid flows visualization | p,c
VAR_CAP |  |  |  |  | e[_]* | e[_]* |  |  |  | GW |  |  | ~tradeflow_cap |  | internal variable to enable grid capacity visualization | p
VAR_NCAP |  |  |  |  | e[_]* | e[_]* |  |  |  | GW |  |  | ~tradeflow_ncap |  | internal variable to enable grid new capacity visualization | p
Cost_Act |  | ELE,CHP | [7 empty] | m$ |  |  | z_Elecprodcost
Cost_Flox |  | ELE,CHP | [7 empty] | m$ |  |  | z_Elecprodcost
Cost_Fom |  | ELE,CHP | [7 empty] | m$ |  |  | z_Elecprodcost
Cost_Inv |  | ELE,CHP | [7 empty] | m$ |  |  | z_Elecprodcost
Val_Flo |  | ELE,CHP |  |  |  |  | NRG,ENV | -ELC*,-e[_]* |  | m$ |  |  | z_Elecprodcost |  |  | c
VAR_FIN | [7 empty] | co2[_]*,co2s[_]* |  | kt |  |  | ~tradeflow_exp |  | internal variable to enable grid flows visualization | p,c
VAR_FOUT | [7 empty] | co2[_]*,co2s[_]* |  | kt |  |  | ~tradeflow_imp |  | internal variable to enable grid flows visualization | p,c
VAR_CAP |  |  |  |  | co2[_]*,co2s[_]* | co2[_]*,co2s[_]* |  |  |  | ktpa |  |  | ~tradeflow_cap |  | internal variable to enable grid capacity visualization | p
VAR_NCAP |  |  |  |  | co2[_]*,co2s[_]* | co2[_]*,co2s[_]* |  |  |  | ktpa |  |  | ~tradeflow_ncap |  | internal variable to enable grid new capacity visualization | p
VAR_ACT |  | STG,STS | [7 empty] | TWh |  |  | Stg_ACT |  | Storage Activity (energy stored) | p,t
VAR_FIN |  | STG,STS | [7 empty] | TWhneg |  |  | Stg_FIN |  | Storage charging | p,c,t
VAR_FOUT |  | STG,STS | [7 empty] | TWh |  |  | Stg_FOUT |  | Storage discharging | p,c,t

## TS_ratios
~TS_Ratios
var_num | var_den | Name | Unit | show_me | ignore | include_null | include_dim | scalar | Ldesc
Elec Production | Elec Capacity | Capacity_factor | Twh/GW | p |  | y | p | 0
z_Elecprodcost | Elec Production | Avg_cost_elec | $/MWh |  |  |  | p | 0
Note on I2: Amit Kanudia: 18-04-2022 default is Yes

## Sankey
DeACT TS_Defs: Snk_attr=SANKEY Grid Flows
Attribute | PSET_Set | PSET_PN | PSET_PD | PSET_CI | PSET_CO | CSET_Set | CSET_CN | CSET_CD | Unit | TS | UC_N | Name | Desc | Ldesc | show_me | ignore | T_neg_andor | downscale_option
VAR_FOUT | CCGT,Int Comb,Gas_Oil Steam,OCGT (Peaker),Subcritical Coal,Supercritical Coal,IGCC,Bio Power,Solar Util,Wind onshore,Wind offshore,Geothermal P,Hydro Dam,Hydro RoR,Nuclear P,Nuclear SMR,Hydro pumped stg,Util Batt Stg,EV Batt,Demand,Transformers Dn,Transformers Up,Aggregators,DUMMY_IMP |  |  |  |  | Solar elec,Wind elec,hydrogen,ELC,buildings,industry,transport,EVs,fossil,renewable,bioenergy,nuclear |  |  | TWh |  |  | <cset>_Src_<pset> | [5 empty] | -1
VAR_FIN | CCGT,Int Comb,Gas_Oil Steam,OCGT (Peaker),Subcritical Coal,Supercritical Coal,IGCC,Bio Power,Solar Util,Wind onshore,Wind offshore,Geothermal P,Hydro Dam,Hydro RoR,Nuclear P,Nuclear SMR,Hydro pumped stg,Util Batt Stg,EV Batt,Demand,Transformers Dn,Transformers Up,Aggregators,DUMMY_IMP |  |  |  |  | Solar elec,Wind elec,hydrogen,ELC,buildings,industry,transport,EVs,fossil,renewable,bioenergy,nuclear |  |  | TWh |  |  | <cset>_Snk_<pset> | [5 empty] | -1
DeACT TS_Defs: Snk_attr=SANKEY whole system
Attribute | PSET_Set | PSET_PN | PSET_PD | PSET_CI | PSET_CO | CSET_Set | CSET_CN | CSET_CD | Unit | TS | UC_N | Name | Desc | Ldesc | show_me | ignore | T_neg_andor | downscale_option
* | Fuels
VAR_FOUT |  |  |  |  | bioenergy,coal,gas,geothermal,hydro,hydrogen,nuclear,oil,solar,windon,windoff |  | bioenergy,coal,gas,geothermal,hydro,hydrogen,nuclear,oil,solar,windon,windoff |  | TWh |  |  | <gen_cname>_src_<gen_pname> | [5 empty] | -1
VAR_FIN | CCGT,Int Comb,Gas_Oil Steam,OCGT (Peaker),Subcritical Coal,Supercritical Coal,IGCC,Bio Power,Solar Util,Wind onshore,Wind offshore,Geothermal P,Hydro Dam,Hydro RoR,Nuclear P,Nuclear SMR,Hydro pumped stg,Util Batt Stg,EV Batt,Demand,Transformers Dn,Transformers Up,Aggregators,DUMMY_IMP | [5 empty] | bioenergy,coal,gas,geothermal,hydro,hydrogen,nuclear,oil,solar,windon,windoff |  | TWh |  |  | <gen_cname>_snk_<pset> | [5 empty] | -1
* | Electricity
VAR_FOUT | CCGT,Int Comb,Gas_Oil Steam,OCGT (Peaker),Subcritical Coal,Supercritical Coal,IGCC,Bio Power,Solar Util,Wind onshore,Wind offshore,Geothermal P,Hydro Dam,Hydro RoR,Nuclear P,Nuclear SMR,Hydro pumped stg,Util Batt Stg,EV Batt,Demand,Transformers Dn,Transformers Up,Aggregators,DUMMY_IMP |  |  |  |  | Solar elec,Wind elec,hydrogen,ELC,buildings,industry,transport,EVs |  |  | TWh |  |  | <cset>_src_<pset> | [5 empty] | -1
VAR_FIN | CCGT,Int Comb,Gas_Oil Steam,OCGT (Peaker),Subcritical Coal,Supercritical Coal,IGCC,Bio Power,Solar Util,Wind onshore,Wind offshore,Geothermal P,Hydro Dam,Hydro RoR,Nuclear P,Nuclear SMR,Hydro pumped stg,Util Batt Stg,EV Batt,Demand,Transformers Dn,Transformers Up,Aggregators,DUMMY_IMP |  |  |  |  | Solar elec,Wind elec,hydrogen,ELC,buildings,industry,transport,EVs |  |  | TWh |  |  | <cset>_snk_<pset> | [5 empty] | -1
* | Hydrogen
VAR_FOUT |  |  |  |  | hydrogen |  | hydrogen |  | TWh |  |  | <gen_cname>_src_<gen_pname> | [5 empty] | -1
VAR_FIN |  |  |  |  | hydrogen | Solar elec,Wind elec,hydrogen,ELC,buildings,industry,transport,EVs,fossil,renewable,bioenergy,nuclear |  |  | TWh |  |  | <cset>_snk_<gen_pname> | [5 empty] | -1
VAR_FIN |  |  |  | hydrogen |  |  | hydrogen |  | TWh |  |  | <gen_cname>_snk_<gen_pname> | [5 empty] | -1

## PSet_MAP
~Pset_Map
Pset | Desc | Ldesc
CCGT | CCGT
Int Comb | Int Comb
Gas_Oil Steam | Gas_Oil Steam
OCGT (Peaker) | OCGT (Peaker)
Subcritical Coal | Subcritical Coal
Supercritical Coal | Supercritical Coal
IGCC | IGCC
Bio Power | Bio Power
Solar Util | Solar Util
Wind onshore | Onshore Wind
Wind offshore | Offshore Wind
Geothermal P | Geothermal P
Hydro Dam | Hydro Dam
Hydro RoR | Hydro RoR
Nuclear P | Nuclear P
Nuclear SMR | Nuclear SMR
Hydro pumped stg | Hydro pumped stg
Util Batt Stg | Util Batt Stg
EV Batt | EV Batt
Demand | Demand
Transformers Dn | Transformers Dn
Transformers Up | Transformers Up
Aggregators | Aggregators
DUMMY_IMP | DUMMY_IMP

## CSET_MAP
~Cset_Map
Cset | Desc | Ldesc
Solar elec | Electricity
Wind elec | Electricity
hydrogen | hydrogen
ELC | Electricity
buildings | buildings
industry | industry
transport | transport
EVs | EVs
fossil | fossil
renewable | renewable
bioenergy | bioenergy
nuclear | nuclear

## CName_MAP
~CName_Map
CName | Desc | Ldesc
bioenergy | bioenergy
coal | coal
gas | gas
geothermal | geothermal
hydro | hydro
hydrogen | hydrogen
nuclear | nuclear
oil | oil
solar | solar
windon | wind onshore
windoff | wind offshore

## timeslice map
~Timeslice_Map
dimension | name | description
ts_season | S01* | S01
ts_season | S02* | S02
ts_season | S03* | S03
ts_season | S04* | S04
ts_season | S05* | S05
ts_season | S06* | S06
ts_season | S07* | S07
ts_season | S08* | S08
ts_season | S09* | S09
ts_season | S10* | S10
ts_season | S11* | S11
ts_season | S12* | S12
ts_type | S??a* | aggregated
ts_type | S??b* | type - b
ts_type | S??c* | type - c
ts_type | S??d* | type - d
ts_type | S??e* | type - e
ts_type | S??f* | type - f
ts_type | S??g* | type - g
ts_type | S??h* | type - h
ts_type | S??i* | type - i
ts_type | S??j* | type - j
ts_type | S??k* | type - k
ts_type | S??l* | type - l
ts_type | S??m* | type - m
ts_type | S??n* | type - n
ts_type | S??o* | type - o
ts_type | S??p* | type - p

## geolocation
~geolocation |  |  | ~geolocation
region | lat | lng | region | lat | lng
p_Navoiy_UZB | 40.1556 | 65.3125 | UZB-e_Navoiy_UZB | 40.1556 | 65.3125
p_Andijon_UZB | 40.6987 | 72.3505 | UZB-e_Andijon_UZB | 40.6987 | 72.3505
p_Druzhba_UZB | 41.0683 | 61.9122 | UZB-e_Druzhba_UZB | 41.0683 | 61.9122
p_Namangan_UZB | 40.9983 | 71.4596 | UZB-e_Namangan_UZB | 40.9983 | 71.4596
p_Bekobod_UZB | 40.2257 | 69.0964 | UZB-e_Bekobod_UZB | 40.2257 | 69.0964
p_Tashkent_UZB | 41.3925 | 69.4243 | UZB-e_Tashkent_UZB | 41.3925 | 69.4243
p_Guzor_UZB | 38.5765 | 66.2992 | UZB-e_Guzor_UZB | 38.5765 | 66.2992
p_Qarshi_UZB | 38.7819 | 65.8323 | UZB-e_Qarshi_UZB | 38.7819 | 65.8323
p_BeshkentShahri_UZB | 38.4905 | 65.5545 | UZB-e_BeshkentShahri_UZB | 38.4905 | 65.5545
p_Nukus_UZB | 42.3825 | 59.5983 | UZB-e_Nukus_UZB | 42.3825 | 59.5983
p_ZarafshonShahri_UZB | 41.6953 | 64.1067 | UZB-e_ZarafshonShahri_UZB | 41.6953 | 64.1067
p_Samarkand_UZB | 39.6258 | 66.9186 | UZB-e_Samarkand_UZB | 39.6258 | 66.9186
p_Termiz_UZB | 37.2542 | 67.308 | UZB-e_Termiz_UZB | 37.2542 | 67.308
p_Denov_UZB | 38.2736 | 67.9164 | UZB-e_Denov_UZB | 38.2736 | 67.9164
p_Bukhara_UZB | 39.7092 | 64.3795 | UZB-e_Bukhara_UZB | 39.7092 | 64.3795
rez_spv_UZB_001 | 40.5705 | 64.5941 | UZB-elc_spv_UZB_001 | 40.5705 | 64.5941
rez_spv_UZB_002 | 40.8055 | 65.9671 | UZB-elc_spv_UZB_002 | 40.8055 | 65.9671
rez_spv_UZB_003 | 40.7083 | 72.2873 | UZB-elc_spv_UZB_003 | 40.7083 | 72.2873
rez_spv_UZB_004 | 40.4038 | 62.5093 | UZB-elc_spv_UZB_004 | 40.4038 | 62.5093
rez_spv_UZB_005 | 41.63 | 61.7918 | UZB-elc_spv_UZB_005 | 41.63 | 61.7918
rez_spv_UZB_006 | 40.8156 | 71.2723 | UZB-elc_spv_UZB_006 | 40.8156 | 71.2723
rez_spv_UZB_007 | 40.5045 | 68.179 | UZB-elc_spv_UZB_007 | 40.5045 | 68.179
rez_spv_UZB_008 | 40.491 | 68.9511 | UZB-elc_spv_UZB_008 | 40.491 | 68.9511
rez_spv_UZB_009 | 41.1492 | 69.3701 | UZB-elc_spv_UZB_009 | 41.1492 | 69.3701
rez_spv_UZB_010 | 38.7516 | 66.4272 | UZB-elc_spv_UZB_010 | 38.7516 | 66.4272
rez_spv_UZB_011 | 39.0433 | 65.617 | UZB-elc_spv_UZB_011 | 39.0433 | 65.617
rez_spv_UZB_012 | 38.5082 | 65.1894 | UZB-elc_spv_UZB_012 | 38.5082 | 65.1894
rez_spv_UZB_013 | 42.2302 | 60.4809 | UZB-elc_spv_UZB_013 | 42.2302 | 60.4809
rez_spv_UZB_014 | 43.4378 | 60.7828 | UZB-elc_spv_UZB_014 | 43.4378 | 60.7828
rez_spv_UZB_015 | 42.0485 | 56.9373 | UZB-elc_spv_UZB_015 | 42.0485 | 56.9373
rez_spv_UZB_016 | 44.9683 | 57.5631 | UZB-elc_spv_UZB_016 | 44.9683 | 57.5631
rez_spv_UZB_017 | 43.586 | 57.4257 | UZB-elc_spv_UZB_017 | 43.586 | 57.4257
rez_spv_UZB_018 | 41.7102 | 64.8624 | UZB-elc_spv_UZB_018 | 41.7102 | 64.8624
rez_spv_UZB_019 | 43.3703 | 65.3541 | UZB-elc_spv_UZB_019 | 43.3703 | 65.3541
rez_spv_UZB_020 | 43.4149 | 63.3681 | UZB-elc_spv_UZB_020 | 43.4149 | 63.3681
rez_spv_UZB_021 | 42.2729 | 63.5014 | UZB-elc_spv_UZB_021 | 42.2729 | 63.5014
rez_spv_UZB_022 | 40.1251 | 67.0848 | UZB-elc_spv_UZB_022 | 40.1251 | 67.0848
rez_spv_UZB_023 | 37.5519 | 67.3195 | UZB-elc_spv_UZB_023 | 37.5519 | 67.3195
rez_spv_UZB_024 | 38.0051 | 67.8536 | UZB-elc_spv_UZB_024 | 38.0051 | 67.8536
rez_spv_UZB_025 | 39.846 | 63.4096 | UZB-elc_spv_UZB_025 | 39.846 | 63.4096
rez_spv_UZB_026 | 39.5134 | 64.3568 | UZB-elc_spv_UZB_026 | 39.5134 | 64.3568
rez_won_UZB_001 | 41.3133 | 66.3644 | UZB-elc_won_UZB_001 | 41.3133 | 66.3644
rez_won_UZB_002 | 40.5023 | 64.9724 | UZB-elc_won_UZB_002 | 40.5023 | 64.9724
rez_won_UZB_003 | 40.3791 | 62.4827 | UZB-elc_won_UZB_003 | 40.3791 | 62.4827
rez_won_UZB_004 | 41.6516 | 61.8274 | UZB-elc_won_UZB_004 | 41.6516 | 61.8274
rez_won_UZB_005 | 40.6995 | 68.8049 | UZB-elc_won_UZB_005 | 40.6995 | 68.8049
rez_won_UZB_006 | 41.1492 | 67.6747 | UZB-elc_won_UZB_006 | 41.1492 | 67.6747
rez_won_UZB_007 | 38.4512 | 65.9793 | UZB-elc_won_UZB_007 | 38.4512 | 65.9793
rez_won_UZB_008 | 39.1726 | 65.5258 | UZB-elc_won_UZB_008 | 39.1726 | 65.5258
rez_won_UZB_009 | 38.5173 | 65.1509 | UZB-elc_won_UZB_009 | 38.5173 | 65.1509
rez_won_UZB_010 | 42.4566 | 60.1038 | UZB-elc_won_UZB_010 | 42.4566 | 60.1038
rez_won_UZB_011 | 43.5223 | 61.1734 | UZB-elc_won_UZB_011 | 43.5223 | 61.1734
rez_won_UZB_012 | 42.3418 | 56.8959 | UZB-elc_won_UZB_012 | 42.3418 | 56.8959
rez_won_UZB_013 | 43.6086 | 58.017 | UZB-elc_won_UZB_013 | 43.6086 | 58.017
rez_won_UZB_014 | 44.4213 | 56.6663 | UZB-elc_won_UZB_014 | 44.4213 | 56.6663
rez_won_UZB_015 | 44.9662 | 58.1245 | UZB-elc_won_UZB_015 | 44.9662 | 58.1245
rez_won_UZB_016 | 43.3725 | 63.7413 | UZB-elc_won_UZB_016 | 43.3725 | 63.7413
rez_won_UZB_017 | 41.7046 | 63.581 | UZB-elc_won_UZB_017 | 41.7046 | 63.581
rez_won_UZB_018 | 42.85 | 65.4835 | UZB-elc_won_UZB_018 | 42.85 | 65.4835
rez_won_UZB_019 | 41.8738 | 65.5855 | UZB-elc_won_UZB_019 | 41.8738 | 65.5855
rez_won_UZB_020 | 40.247 | 66.8265 | UZB-elc_won_UZB_020 | 40.247 | 66.8265
rez_won_UZB_021 | 37.5519 | 66.8336 | UZB-elc_won_UZB_021 | 37.5519 | 66.8336
rez_won_UZB_022 | 39.9114 | 63.5954 | UZB-elc_won_UZB_022 | 39.9114 | 63.5954
rez_won_UZB_023 | 39.2625 | 64.3679 | UZB-elc_won_UZB_023 | 39.2625 | 64.3679

## process_map_geo
~process_map |  |  | ~process_map |  |  | ~commodity_map
dimension | description | pset_set | pset_set | dimension | description | dimension | name | description
grid_node | p_Navoiy_UZB | p_Navoiy_UZB | p_Navoiy_UZB | admin_1 | Navoi | region_com | e_Navoiy_UZB | e_Navoiy_UZB
grid_node | p_Andijon_UZB | p_Andijon_UZB | p_Andijon_UZB | admin_1 | Andijon | region_com | e_Andijon_UZB | e_Andijon_UZB
grid_node | p_Druzhba_UZB | p_Druzhba_UZB | p_Druzhba_UZB | admin_1 | Chardzhou | region_com | e_Druzhba_UZB | e_Druzhba_UZB
grid_node | p_Namangan_UZB | p_Namangan_UZB | p_Namangan_UZB | admin_1 | Namangan | region_com | e_Namangan_UZB | e_Namangan_UZB
grid_node | p_Bekobod_UZB | p_Bekobod_UZB | p_Bekobod_UZB | admin_1 | Tashkent | region_com | e_Bekobod_UZB | e_Bekobod_UZB
grid_node | p_Tashkent_UZB | p_Tashkent_UZB | p_Tashkent_UZB | admin_1 | Tashkent | region_com | e_Tashkent_UZB | e_Tashkent_UZB
grid_node | p_Guzor_UZB | p_Guzor_UZB | p_Guzor_UZB | admin_1 | Kashkadarya | region_com | e_Guzor_UZB | e_Guzor_UZB
grid_node | p_Qarshi_UZB | p_Qarshi_UZB | p_Qarshi_UZB | admin_1 | Kashkadarya | region_com | e_Qarshi_UZB | e_Qarshi_UZB
grid_node | p_BeshkentShahri_UZB | p_BeshkentShahri_UZB | p_BeshkentShahri_UZB | admin_1 | Kashkadarya | region_com | e_BeshkentShahri_UZB | e_BeshkentShahri_UZB
grid_node | p_Nukus_UZB | p_Nukus_UZB | p_Nukus_UZB | admin_1 | Karakalpakstan | region_com | e_Nukus_UZB | e_Nukus_UZB
grid_node | p_ZarafshonShahri_UZB | p_ZarafshonShahri_UZB | p_ZarafshonShahri_UZB | admin_1 | Navoi | region_com | e_ZarafshonShahri_UZB | e_ZarafshonShahri_UZB
grid_node | p_Samarkand_UZB | p_Samarkand_UZB | p_Samarkand_UZB | admin_1 | Samarkand | region_com | e_Samarkand_UZB | e_Samarkand_UZB
grid_node | p_Termiz_UZB | p_Termiz_UZB | p_Termiz_UZB | admin_1 | Surkhandarya | region_com | e_Termiz_UZB | e_Termiz_UZB
grid_node | p_Denov_UZB | p_Denov_UZB | p_Denov_UZB | admin_1 | Surkhandarya | region_com | e_Denov_UZB | e_Denov_UZB
grid_node | p_Bukhara_UZB | p_Bukhara_UZB | p_Bukhara_UZB | admin_1 | Bukhoro | region_com | e_Bukhara_UZB | e_Bukhara_UZB
grid_node | rez_spv_UZB_001 | rez_spv_UZB_001 | rez_spv_UZB_001 | admin_1 | Bukhoro | region_com | elc_spv_UZB_001 | elc_spv_UZB_001
grid_node | rez_spv_UZB_002 | rez_spv_UZB_002 | rez_spv_UZB_002 | admin_1 | Navoi | region_com | elc_spv_UZB_002 | elc_spv_UZB_002
grid_node | rez_spv_UZB_003 | rez_spv_UZB_003 | rez_spv_UZB_003 | admin_1 | Andijon | region_com | elc_spv_UZB_003 | elc_spv_UZB_003
grid_node | rez_spv_UZB_004 | rez_spv_UZB_004 | rez_spv_UZB_004 | admin_1 | Bukhoro | region_com | elc_spv_UZB_004 | elc_spv_UZB_004
grid_node | rez_spv_UZB_005 | rez_spv_UZB_005 | rez_spv_UZB_005 | admin_1 | Karakalpakstan | region_com | elc_spv_UZB_005 | elc_spv_UZB_005
grid_node | rez_spv_UZB_006 | rez_spv_UZB_006 | rez_spv_UZB_006 | admin_1 | Namangan | region_com | elc_spv_UZB_006 | elc_spv_UZB_006
grid_node | rez_spv_UZB_007 | rez_spv_UZB_007 | rez_spv_UZB_007 | admin_1 | Jizzakh | region_com | elc_spv_UZB_007 | elc_spv_UZB_007
grid_node | rez_spv_UZB_008 | rez_spv_UZB_008 | rez_spv_UZB_008 | admin_1 | Sirdaryo | region_com | elc_spv_UZB_008 | elc_spv_UZB_008
grid_node | rez_spv_UZB_009 | rez_spv_UZB_009 | rez_spv_UZB_009 | admin_1 | Tashkent | region_com | elc_spv_UZB_009 | elc_spv_UZB_009
grid_node | rez_spv_UZB_010 | rez_spv_UZB_010 | rez_spv_UZB_010 | admin_1 | Kashkadarya | region_com | elc_spv_UZB_010 | elc_spv_UZB_010
grid_node | rez_spv_UZB_011 | rez_spv_UZB_011 | rez_spv_UZB_011 | admin_1 | Kashkadarya | region_com | elc_spv_UZB_011 | elc_spv_UZB_011
grid_node | rez_spv_UZB_012 | rez_spv_UZB_012 | rez_spv_UZB_012 | admin_1 | Kashkadarya | region_com | elc_spv_UZB_012 | elc_spv_UZB_012
grid_node | rez_spv_UZB_013 | rez_spv_UZB_013 | rez_spv_UZB_013 | admin_1 | Karakalpakstan | region_com | elc_spv_UZB_013 | elc_spv_UZB_013
grid_node | rez_spv_UZB_014 | rez_spv_UZB_014 | rez_spv_UZB_014 | admin_1 | Karakalpakstan | region_com | elc_spv_UZB_014 | elc_spv_UZB_014
grid_node | rez_spv_UZB_015 | rez_spv_UZB_015 | rez_spv_UZB_015 | admin_1 | Karakalpakstan | region_com | elc_spv_UZB_015 | elc_spv_UZB_015
grid_node | rez_spv_UZB_016 | rez_spv_UZB_016 | rez_spv_UZB_016 | admin_1 | Karakalpakstan | region_com | elc_spv_UZB_016 | elc_spv_UZB_016
grid_node | rez_spv_UZB_017 | rez_spv_UZB_017 | rez_spv_UZB_017 | admin_1 | Karakalpakstan | region_com | elc_spv_UZB_017 | elc_spv_UZB_017
grid_node | rez_spv_UZB_018 | rez_spv_UZB_018 | rez_spv_UZB_018 | admin_1 | Navoi | region_com | elc_spv_UZB_018 | elc_spv_UZB_018
grid_node | rez_spv_UZB_019 | rez_spv_UZB_019 | rez_spv_UZB_019 | admin_1 | Navoi | region_com | elc_spv_UZB_019 | elc_spv_UZB_019
grid_node | rez_spv_UZB_020 | rez_spv_UZB_020 | rez_spv_UZB_020 | admin_1 | Navoi | region_com | elc_spv_UZB_020 | elc_spv_UZB_020
grid_node | rez_spv_UZB_021 | rez_spv_UZB_021 | rez_spv_UZB_021 | admin_1 | Navoi | region_com | elc_spv_UZB_021 | elc_spv_UZB_021
grid_node | rez_spv_UZB_022 | rez_spv_UZB_022 | rez_spv_UZB_022 | admin_1 | Jizzakh | region_com | elc_spv_UZB_022 | elc_spv_UZB_022
grid_node | rez_spv_UZB_023 | rez_spv_UZB_023 | rez_spv_UZB_023 | admin_1 | Surkhandarya | region_com | elc_spv_UZB_023 | elc_spv_UZB_023
grid_node | rez_spv_UZB_024 | rez_spv_UZB_024 | rez_spv_UZB_024 | admin_1 | Surkhandarya | region_com | elc_spv_UZB_024 | elc_spv_UZB_024
grid_node | rez_spv_UZB_025 | rez_spv_UZB_025 | rez_spv_UZB_025 | admin_1 | Bukhoro | region_com | elc_spv_UZB_025 | elc_spv_UZB_025
grid_node | rez_spv_UZB_026 | rez_spv_UZB_026 | rez_spv_UZB_026 | admin_1 | Bukhoro | region_com | elc_spv_UZB_026 | elc_spv_UZB_026
grid_node | rez_won_UZB_001 | rez_won_UZB_001 | rez_won_UZB_001 | admin_1 | Navoi | region_com | elc_won_UZB_001 | elc_won_UZB_001
grid_node | rez_won_UZB_002 | rez_won_UZB_002 | rez_won_UZB_002 | admin_1 | Bukhoro | region_com | elc_won_UZB_002 | elc_won_UZB_002
grid_node | rez_won_UZB_003 | rez_won_UZB_003 | rez_won_UZB_003 | admin_1 | Bukhoro | region_com | elc_won_UZB_003 | elc_won_UZB_003
grid_node | rez_won_UZB_004 | rez_won_UZB_004 | rez_won_UZB_004 | admin_1 | Karakalpakstan | region_com | elc_won_UZB_004 | elc_won_UZB_004
grid_node | rez_won_UZB_005 | rez_won_UZB_005 | rez_won_UZB_005 | admin_1 | Sirdaryo | region_com | elc_won_UZB_005 | elc_won_UZB_005
grid_node | rez_won_UZB_006 | rez_won_UZB_006 | rez_won_UZB_006 | admin_1 | Jizzakh | region_com | elc_won_UZB_006 | elc_won_UZB_006
grid_node | rez_won_UZB_007 | rez_won_UZB_007 | rez_won_UZB_007 | admin_1 | Kashkadarya | region_com | elc_won_UZB_007 | elc_won_UZB_007
grid_node | rez_won_UZB_008 | rez_won_UZB_008 | rez_won_UZB_008 | admin_1 | Kashkadarya | region_com | elc_won_UZB_008 | elc_won_UZB_008
grid_node | rez_won_UZB_009 | rez_won_UZB_009 | rez_won_UZB_009 | admin_1 | Kashkadarya | region_com | elc_won_UZB_009 | elc_won_UZB_009
grid_node | rez_won_UZB_010 | rez_won_UZB_010 | rez_won_UZB_010 | admin_1 | Karakalpakstan | region_com | elc_won_UZB_010 | elc_won_UZB_010
grid_node | rez_won_UZB_011 | rez_won_UZB_011 | rez_won_UZB_011 | admin_1 | Karakalpakstan | region_com | elc_won_UZB_011 | elc_won_UZB_011
grid_node | rez_won_UZB_012 | rez_won_UZB_012 | rez_won_UZB_012 | admin_1 | Karakalpakstan | region_com | elc_won_UZB_012 | elc_won_UZB_012
grid_node | rez_won_UZB_013 | rez_won_UZB_013 | rez_won_UZB_013 | admin_1 | Karakalpakstan | region_com | elc_won_UZB_013 | elc_won_UZB_013
grid_node | rez_won_UZB_014 | rez_won_UZB_014 | rez_won_UZB_014 | admin_1 | Karakalpakstan | region_com | elc_won_UZB_014 | elc_won_UZB_014
grid_node | rez_won_UZB_015 | rez_won_UZB_015 | rez_won_UZB_015 | admin_1 | Karakalpakstan | region_com | elc_won_UZB_015 | elc_won_UZB_015
grid_node | rez_won_UZB_016 | rez_won_UZB_016 | rez_won_UZB_016 | admin_1 | Navoi | region_com | elc_won_UZB_016 | elc_won_UZB_016
grid_node | rez_won_UZB_017 | rez_won_UZB_017 | rez_won_UZB_017 | admin_1 | Navoi | region_com | elc_won_UZB_017 | elc_won_UZB_017
grid_node | rez_won_UZB_018 | rez_won_UZB_018 | rez_won_UZB_018 | admin_1 | Navoi | region_com | elc_won_UZB_018 | elc_won_UZB_018
grid_node | rez_won_UZB_019 | rez_won_UZB_019 | rez_won_UZB_019 | admin_1 | Navoi | region_com | elc_won_UZB_019 | elc_won_UZB_019
grid_node | rez_won_UZB_020 | rez_won_UZB_020 | rez_won_UZB_020 | admin_1 | Samarkand | region_com | elc_won_UZB_020 | elc_won_UZB_020
grid_node | rez_won_UZB_021 | rez_won_UZB_021 | rez_won_UZB_021 | admin_1 | Surkhandarya | region_com | elc_won_UZB_021 | elc_won_UZB_021
grid_node | rez_won_UZB_022 | rez_won_UZB_022 | rez_won_UZB_022 | admin_1 | Bukhoro | region_com | elc_won_UZB_022 | elc_won_UZB_022
grid_node | rez_won_UZB_023 | rez_won_UZB_023 | rez_won_UZB_023 | admin_1 | Bukhoro | region_com | elc_won_UZB_023 | elc_won_UZB_023

## process map
~process_map
dimension | name | description | pset_set | pset_ci | pset_co | pset_pd
old_new | * | new
old_new | ep* | old
Tech |  | CCGT | CCGT
Tech |  | OCGT | OCGT
Tech |  | Gas_Oil_Steam | Gas_Oil_Steam
Tech |  | Int_Comb | Int_Comb
Tech |  | Subcrit_Coal | Subcrit_Coal
Tech |  | Supercrit_Coal | Supercrit_Coal
Tech |  | IGCC | IGCC
Tech |  | CHP_Gas | CHP_Gas
Tech |  | CHP_Coal | CHP_Coal
Tech |  | CHP_Bio | CHP_Bio
Tech |  | HOP_Gas | HOP_Gas
Tech |  | HOP_Bio | HOP_Bio
Tech |  | HOP_Elec | HOP_Elec
Tech |  | Heat_Pump | Heat_Pump
Tech |  | Bio_Power | Bio_Power
Tech |  | Solar_Util | Solar_Util
Tech |  | Wind_Onshore | Wind_Onshore
Tech |  | Wind_Offshore | Wind_Offshore
Tech |  | Geothermal | Geothermal
Tech |  | Hydro_Dam | Hydro_Dam
Tech |  | Hydro_RoR | Hydro_RoR
Tech |  | Nuclear_P | Nuclear_P
Tech |  | Nuclear_SMR | Nuclear_SMR
Tech |  | Hydro_PS | Hydro_PS
Tech |  | Batt_Util | Batt_Util
Tech |  | Batt_EV | Batt_EV
Tech |  | Demand | Demand
Tech |  | Transformers Dn | Transformers Dn
Tech |  | Transformers Up | Transformers Up
Tech |  | Aggregators | Aggregators
Tech |  | Grid | Grid
Tech |  | DUMMY_IMP | DUMMY_IMP
Tech |  | Coal CCS |  | coal | co2cap*,co2[_]*
Tech |  | Gas CCS |  | gas | co2cap*,co2[_]*
Tech | *_rf | Coal CCS Retrofit |  | coal
Tech | *_rf | Gas CCS Retrofit |  | gas
Tech | ElcAgg_Solar | Solar
Tech | ElcAgg_Wind | Wind
Tech | Trd* | Trade
Sector | * | Power
Sector | e_dem*build* | Buildings
Sector | e_dem*ind* | Industry
Sector | biofuels_*,cement_*,chemicals_*,fertilizer_*,glass_*,lime_*,non_ferrous_*,petchem_*,pulp_paper_*,soda_ash_*,steel_*,wood_* | Industry
Sector | ev_bat* | EV Batt
Sector | H2Prd* | Hydrogen
Tech_by_fuel |  | bioenergy |  | bioenergy
Tech_by_fuel |  | coal |  | coal
Tech_by_fuel |  | gas |  | gas
Tech_by_fuel |  | hydro |  | hydro
Tech_by_fuel |  | nuclear |  | nuclear
Tech_by_fuel |  | oil |  | oil
Tech_by_fuel |  | solar |  | solar
Tech_by_fuel |  | windoff |  | windoff
Tech_by_fuel |  | windon |  | windon
Tech_by_fuel |  | geothermal |  | geothermal
Tech_by_fuel |  | storage | STG
Tech_by_fuel |  | trade | IRE
network_type | g[_]* | power
network_type | p[_]co2_* | co2
Tech | biofuels_* | ind_biofuels |  |  | co2[_]*
Tech | cement_* | ind_chemicals |  |  | co2[_]*
Tech | chemicals_* | ind_cement |  |  | co2[_]*
Tech | fertilizer_* | ind_fertilizer |  |  | co2[_]*
Tech | glass_* | ind_glass |  |  | co2[_]*
Tech | lime_* | ind_lime |  |  | co2[_]*
Tech | non_ferrous_* | ind_non_ferrous |  |  | co2[_]*
Tech | petchem_* | ind_petchem |  |  | co2[_]*
Tech | pulp_paper_* | ind_pulp_paper |  |  | co2[_]*
Tech | soda_ash_* | ind_soda_ash |  |  | co2[_]*
Tech | steel_* | ind_steel |  |  | co2[_]*
Tech | wood_* | ind_wood |  |  | co2[_]*
Tech_origin | * | VerveStacks
Tech_origin | ep_* | GEM_operating
Tech_origin | en_pc_* | GEM_pre-constr
Tech_origin | ep_m_* | GEM_mothballed
Tech_origin | en_a_* | GEM_announced
Tech_origin | en_can_* | GEM_cancelled
Tech_origin | en_she_* | GEM_shelved

## commodity map
~commodity_map
dimension | name | description | cset_set | cset_cd | c_set_andor | c_pos_andor | c_neg_andor

## ATS
~ATS_final
Tech_by_fuel | Year | Unit | val | scen | varbl | model | region
coal | 2000 | TWh | 1.91 | History | Elec Production | EMBER | UZB
gas | 2000 | TWh | 36.71 | History | Elec Production | EMBER | UZB
hydro | 2000 | TWh | 3.53 | History | Elec Production | EMBER | UZB
nuclear | 2000 | TWh | 0 | History | Elec Production | EMBER | UZB
oil | 2000 | TWh | 4.71 | History | Elec Production | EMBER | UZB
coal | 2001 | TWh | 1.96 | History | Elec Production | EMBER | UZB
gas | 2001 | TWh | 36.89 | History | Elec Production | EMBER | UZB
hydro | 2001 | TWh | 4.36 | History | Elec Production | EMBER | UZB
nuclear | 2001 | TWh | 0 | History | Elec Production | EMBER | UZB
oil | 2001 | TWh | 4.75 | History | Elec Production | EMBER | UZB
coal | 2002 | TWh | 2.02 | History | Elec Production | EMBER | UZB
gas | 2002 | TWh | 36.71 | History | Elec Production | EMBER | UZB
hydro | 2002 | TWh | 6.02 | History | Elec Production | EMBER | UZB
nuclear | 2002 | TWh | 0 | History | Elec Production | EMBER | UZB
oil | 2002 | TWh | 4.65 | History | Elec Production | EMBER | UZB
coal | 2003 | TWh | 1.99 | History | Elec Production | EMBER | UZB
gas | 2003 | TWh | 34.4 | History | Elec Production | EMBER | UZB
hydro | 2003 | TWh | 8.17 | History | Elec Production | EMBER | UZB
nuclear | 2003 | TWh | 0 | History | Elec Production | EMBER | UZB
oil | 2003 | TWh | 4.18 | History | Elec Production | EMBER | UZB
coal | 2004 | TWh | 2.03 | History | Elec Production | EMBER | UZB
gas | 2004 | TWh | 37.67 | History | Elec Production | EMBER | UZB
hydro | 2004 | TWh | 6.1 | History | Elec Production | EMBER | UZB
nuclear | 2004 | TWh | 0 | History | Elec Production | EMBER | UZB
oil | 2004 | TWh | 3.9 | History | Elec Production | EMBER | UZB
coal | 2005 | TWh | 1.95 | History | Elec Production | EMBER | UZB
gas | 2005 | TWh | 33.63 | History | Elec Production | EMBER | UZB
hydro | 2005 | TWh | 8.93 | History | Elec Production | EMBER | UZB
nuclear | 2005 | TWh | 0 | History | Elec Production | EMBER | UZB
oil | 2005 | TWh | 3.16 | History | Elec Production | EMBER | UZB
coal | 2006 | TWh | 2.02 | History | Elec Production | EMBER | UZB
gas | 2006 | TWh | 39.76 | History | Elec Production | EMBER | UZB
hydro | 2006 | TWh | 4.65 | History | Elec Production | EMBER | UZB
nuclear | 2006 | TWh | 0 | History | Elec Production | EMBER | UZB
oil | 2006 | TWh | 2.89 | History | Elec Production | EMBER | UZB
coal | 2007 | TWh | 2 | History | Elec Production | EMBER | UZB
gas | 2007 | TWh | 40.3 | History | Elec Production | EMBER | UZB
hydro | 2007 | TWh | 4.67 | History | Elec Production | EMBER | UZB
nuclear | 2007 | TWh | 0 | History | Elec Production | EMBER | UZB
oil | 2007 | TWh | 2.05 | History | Elec Production | EMBER | UZB
coal | 2008 | TWh | 2.05 | History | Elec Production | EMBER | UZB
gas | 2008 | TWh | 42.2 | History | Elec Production | EMBER | UZB
hydro | 2008 | TWh | 4.49 | History | Elec Production | EMBER | UZB
nuclear | 2008 | TWh | 0 | History | Elec Production | EMBER | UZB
oil | 2008 | TWh | 1.48 | History | Elec Production | EMBER | UZB
coal | 2009 | TWh | 2.05 | History | Elec Production | EMBER | UZB
gas | 2009 | TWh | 40.53 | History | Elec Production | EMBER | UZB
hydro | 2009 | TWh | 6.48 | History | Elec Production | EMBER | UZB
nuclear | 2009 | TWh | 0 | History | Elec Production | EMBER | UZB
oil | 2009 | TWh | 1.04 | History | Elec Production | EMBER | UZB
coal | 2010 | TWh | 2.12 | History | Elec Production | EMBER | UZB
gas | 2010 | TWh | 40.9 | History | Elec Production | EMBER | UZB
hydro | 2010 | TWh | 8.19 | History | Elec Production | EMBER | UZB
nuclear | 2010 | TWh | 0 | History | Elec Production | EMBER | UZB
oil | 2010 | TWh | 0.76 | History | Elec Production | EMBER | UZB
coal | 2011 | TWh | 2.15 | History | Elec Production | EMBER | UZB
gas | 2011 | TWh | 44.4 | History | Elec Production | EMBER | UZB
hydro | 2011 | TWh | 5.7 | History | Elec Production | EMBER | UZB
nuclear | 2011 | TWh | 0 | History | Elec Production | EMBER | UZB
oil | 2011 | TWh | 0.55 | History | Elec Production | EMBER | UZB
coal | 2012 | TWh | 2.16 | History | Elec Production | EMBER | UZB
gas | 2012 | TWh | 43.8 | History | Elec Production | EMBER | UZB
hydro | 2012 | TWh | 6.65 | History | Elec Production | EMBER | UZB
nuclear | 2012 | TWh | 0 | History | Elec Production | EMBER | UZB
oil | 2012 | TWh | 0.39 | History | Elec Production | EMBER | UZB
coal | 2013 | TWh | 2.23 | History | Elec Production | EMBER | UZB
gas | 2013 | TWh | 46.4 | History | Elec Production | EMBER | UZB
hydro | 2013 | TWh | 5.7 | History | Elec Production | EMBER | UZB
nuclear | 2013 | TWh | 0 | History | Elec Production | EMBER | UZB
oil | 2013 | TWh | 0.28 | History | Elec Production | EMBER | UZB
coal | 2014 | TWh | 2.3 | History | Elec Production | EMBER | UZB
gas | 2014 | TWh | 47.18 | History | Elec Production | EMBER | UZB
hydro | 2014 | TWh | 6.07 | History | Elec Production | EMBER | UZB
nuclear | 2014 | TWh | 0 | History | Elec Production | EMBER | UZB
oil | 2014 | TWh | 0.2 | History | Elec Production | EMBER | UZB
coal | 2015 | TWh | 1.94 | History | Elec Production | EMBER | UZB
gas | 2015 | TWh | 48.5 | History | Elec Production | EMBER | UZB
hydro | 2015 | TWh | 6.82 | History | Elec Production | EMBER | UZB
nuclear | 2015 | TWh | 0 | History | Elec Production | EMBER | UZB
oil | 2015 | TWh | 0.15 | History | Elec Production | EMBER | UZB
coal | 2016 | TWh | 1.99 | History | Elec Production | EMBER | UZB
gas | 2016 | TWh | 49.71 | History | Elec Production | EMBER | UZB
hydro | 2016 | TWh | 6.86 | History | Elec Production | EMBER | UZB
nuclear | 2016 | TWh | 0 | History | Elec Production | EMBER | UZB
oil | 2016 | TWh | 0.15 | History | Elec Production | EMBER | UZB
coal | 2017 | TWh | 2.09 | History | Elec Production | EMBER | UZB
gas | 2017 | TWh | 50.65 | History | Elec Production | EMBER | UZB
hydro | 2017 | TWh | 7.93 | History | Elec Production | EMBER | UZB
nuclear | 2017 | TWh | 0 | History | Elec Production | EMBER | UZB
oil | 2017 | TWh | 0.16 | History | Elec Production | EMBER | UZB
coal | 2018 | TWh | 2.35 | History | Elec Production | EMBER | UZB
gas | 2018 | TWh | 54.43 | History | Elec Production | EMBER | UZB
hydro | 2018 | TWh | 5.9 | History | Elec Production | EMBER | UZB
nuclear | 2018 | TWh | 0 | History | Elec Production | EMBER | UZB
oil | 2018 | TWh | 0.46 | History | Elec Production | EMBER | UZB
coal | 2019 | TWh | 3.82 | History | Elec Production | EMBER | UZB
gas | 2019 | TWh | 52.56 | History | Elec Production | EMBER | UZB
hydro | 2019 | TWh | 6.46 | History | Elec Production | EMBER | UZB
nuclear | 2019 | TWh | 0 | History | Elec Production | EMBER | UZB
oil | 2019 | TWh | 0.71 | History | Elec Production | EMBER | UZB
coal | 2020 | TWh | 5.2 | History | Elec Production | EMBER | UZB
gas | 2020 | TWh | 55.84 | History | Elec Production | EMBER | UZB
hydro | 2020 | TWh | 5 | History | Elec Production | EMBER | UZB
nuclear | 2020 | TWh | 0 | History | Elec Production | EMBER | UZB
oil | 2020 | TWh | 0.48 | History | Elec Production | EMBER | UZB
coal | 2021 | TWh | 4.96 | History | Elec Production | EMBER | UZB
gas | 2021 | TWh | 60.06 | History | Elec Production | EMBER | UZB
hydro | 2021 | TWh | 4.97 | History | Elec Production | EMBER | UZB
nuclear | 2021 | TWh | 0 | History | Elec Production | EMBER | UZB
oil | 2021 | TWh | 1.4 | History | Elec Production | EMBER | UZB
coal | 2022 | TWh | 5.64 | History | Elec Production | EMBER | UZB
gas | 2022 | TWh | 61.03 | History | Elec Production | EMBER | UZB
hydro | 2022 | TWh | 6.48 | History | Elec Production | EMBER | UZB
nuclear | 2022 | TWh | 0 | History | Elec Production | EMBER | UZB
oil | 2022 | TWh | 1.48 | History | Elec Production | EMBER | UZB
coal | 2023 | TWh | 5.7 | History | Elec Production | EMBER | UZB
gas | 2023 | TWh | 62 | History | Elec Production | EMBER | UZB
hydro | 2023 | TWh | 6.6 | History | Elec Production | EMBER | UZB
nuclear | 2023 | TWh | 0 | History | Elec Production | EMBER | UZB
oil | 2023 | TWh | 1.5 | History | Elec Production | EMBER | UZB
coal | 2024 | TWh | 5.7 | History | Elec Production | EMBER | UZB
gas | 2024 | TWh | 61.3 | History | Elec Production | EMBER | UZB
hydro | 2024 | TWh | 8.2 | History | Elec Production | EMBER | UZB
nuclear | 2024 | TWh | 0 | History | Elec Production | EMBER | UZB
oil | 2024 | TWh | 1.5 | History | Elec Production | EMBER | UZB
coal | 2025 | TWh | 5.7 | History | Elec Production | EMBER | UZB
gas | 2025 | TWh | 62.7 | History | Elec Production | EMBER | UZB
hydro | 2025 | TWh | 6.3 | History | Elec Production | EMBER | UZB
nuclear | 2025 | TWh | 0 | History | Elec Production | EMBER | UZB
oil | 2025 | TWh | 1.5 | History | Elec Production | EMBER | UZB
coal | 2000 | GW | 2.58 | History | Elec Capacity | EMBER | UZB
gas | 2000 | GW | 7.17 | History | Elec Capacity | EMBER | UZB
hydro | 2000 | GW | 1.6 | History | Elec Capacity | EMBER | UZB
nuclear | 2000 | GW | 0 | History | Elec Capacity | EMBER | UZB
oil | 2000 | GW |  | History | Elec Capacity | EMBER | UZB
coal | 2001 | GW | 2.58 | History | Elec Capacity | EMBER | UZB
gas | 2001 | GW | 7.17 | History | Elec Capacity | EMBER | UZB
hydro | 2001 | GW | 1.6 | History | Elec Capacity | EMBER | UZB
nuclear | 2001 | GW | 0 | History | Elec Capacity | EMBER | UZB
oil | 2001 | GW |  | History | Elec Capacity | EMBER | UZB
coal | 2002 | GW | 2.58 | History | Elec Capacity | EMBER | UZB
gas | 2002 | GW | 7.17 | History | Elec Capacity | EMBER | UZB
hydro | 2002 | GW | 1.6 | History | Elec Capacity | EMBER | UZB
nuclear | 2002 | GW | 0 | History | Elec Capacity | EMBER | UZB
oil | 2002 | GW |  | History | Elec Capacity | EMBER | UZB
coal | 2003 | GW | 2.58 | History | Elec Capacity | EMBER | UZB
gas | 2003 | GW | 7.17 | History | Elec Capacity | EMBER | UZB
hydro | 2003 | GW | 1.6 | History | Elec Capacity | EMBER | UZB
nuclear | 2003 | GW | 0 | History | Elec Capacity | EMBER | UZB
oil | 2003 | GW |  | History | Elec Capacity | EMBER | UZB
coal | 2004 | GW | 2.58 | History | Elec Capacity | EMBER | UZB
gas | 2004 | GW | 7.97 | History | Elec Capacity | EMBER | UZB
hydro | 2004 | GW | 1.75 | History | Elec Capacity | EMBER | UZB
nuclear | 2004 | GW | 0 | History | Elec Capacity | EMBER | UZB
oil | 2004 | GW |  | History | Elec Capacity | EMBER | UZB
coal | 2005 | GW | 2.58 | History | Elec Capacity | EMBER | UZB
gas | 2005 | GW | 7.97 | History | Elec Capacity | EMBER | UZB
hydro | 2005 | GW | 1.71 | History | Elec Capacity | EMBER | UZB
nuclear | 2005 | GW | 0 | History | Elec Capacity | EMBER | UZB
oil | 2005 | GW |  | History | Elec Capacity | EMBER | UZB
coal | 2006 | GW | 2.58 | History | Elec Capacity | EMBER | UZB
gas | 2006 | GW | 7.97 | History | Elec Capacity | EMBER | UZB
hydro | 2006 | GW | 1.71 | History | Elec Capacity | EMBER | UZB
nuclear | 2006 | GW | 0 | History | Elec Capacity | EMBER | UZB
oil | 2006 | GW |  | History | Elec Capacity | EMBER | UZB
coal | 2007 | GW | 2.58 | History | Elec Capacity | EMBER | UZB
gas | 2007 | GW | 7.97 | History | Elec Capacity | EMBER | UZB
hydro | 2007 | GW | 1.71 | History | Elec Capacity | EMBER | UZB
nuclear | 2007 | GW | 0 | History | Elec Capacity | EMBER | UZB
oil | 2007 | GW |  | History | Elec Capacity | EMBER | UZB
coal | 2008 | GW | 2.58 | History | Elec Capacity | EMBER | UZB
gas | 2008 | GW | 7.97 | History | Elec Capacity | EMBER | UZB
hydro | 2008 | GW | 1.74 | History | Elec Capacity | EMBER | UZB
nuclear | 2008 | GW | 0 | History | Elec Capacity | EMBER | UZB
oil | 2008 | GW |  | History | Elec Capacity | EMBER | UZB
coal | 2009 | GW | 2.58 | History | Elec Capacity | EMBER | UZB
gas | 2009 | GW | 7.97 | History | Elec Capacity | EMBER | UZB
hydro | 2009 | GW | 1.74 | History | Elec Capacity | EMBER | UZB
nuclear | 2009 | GW | 0 | History | Elec Capacity | EMBER | UZB
oil | 2009 | GW |  | History | Elec Capacity | EMBER | UZB
coal | 2010 | GW | 2.58 | History | Elec Capacity | EMBER | UZB
gas | 2010 | GW | 7.97 | History | Elec Capacity | EMBER | UZB
hydro | 2010 | GW | 1.79 | History | Elec Capacity | EMBER | UZB
nuclear | 2010 | GW | 0 | History | Elec Capacity | EMBER | UZB
oil | 2010 | GW |  | History | Elec Capacity | EMBER | UZB
coal | 2011 | GW | 2.58 | History | Elec Capacity | EMBER | UZB
gas | 2011 | GW | 7.97 | History | Elec Capacity | EMBER | UZB
hydro | 2011 | GW | 1.79 | History | Elec Capacity | EMBER | UZB
nuclear | 2011 | GW | 0 | History | Elec Capacity | EMBER | UZB
oil | 2011 | GW |  | History | Elec Capacity | EMBER | UZB
coal | 2012 | GW | 2.58 | History | Elec Capacity | EMBER | UZB
gas | 2012 | GW | 8.45 | History | Elec Capacity | EMBER | UZB
hydro | 2012 | GW | 1.82 | History | Elec Capacity | EMBER | UZB
nuclear | 2012 | GW | 0 | History | Elec Capacity | EMBER | UZB
oil | 2012 | GW |  | History | Elec Capacity | EMBER | UZB
coal | 2013 | GW | 2.58 | History | Elec Capacity | EMBER | UZB
gas | 2013 | GW | 8.45 | History | Elec Capacity | EMBER | UZB
hydro | 2013 | GW | 1.82 | History | Elec Capacity | EMBER | UZB
nuclear | 2013 | GW | 0 | History | Elec Capacity | EMBER | UZB
oil | 2013 | GW |  | History | Elec Capacity | EMBER | UZB
coal | 2014 | GW | 2.58 | History | Elec Capacity | EMBER | UZB
gas | 2014 | GW | 8.45 | History | Elec Capacity | EMBER | UZB
hydro | 2014 | GW | 1.87 | History | Elec Capacity | EMBER | UZB
nuclear | 2014 | GW | 0 | History | Elec Capacity | EMBER | UZB
oil | 2014 | GW |  | History | Elec Capacity | EMBER | UZB
coal | 2015 | GW | 2.58 | History | Elec Capacity | EMBER | UZB
gas | 2015 | GW | 8.91 | History | Elec Capacity | EMBER | UZB
hydro | 2015 | GW | 1.88 | History | Elec Capacity | EMBER | UZB
nuclear | 2015 | GW | 0 | History | Elec Capacity | EMBER | UZB
oil | 2015 | GW |  | History | Elec Capacity | EMBER | UZB
coal | 2016 | GW | 2.49 | History | Elec Capacity | EMBER | UZB
gas | 2016 | GW | 9.36 | History | Elec Capacity | EMBER | UZB
hydro | 2016 | GW | 1.88 | History | Elec Capacity | EMBER | UZB
nuclear | 2016 | GW | 0 | History | Elec Capacity | EMBER | UZB
oil | 2016 | GW |  | History | Elec Capacity | EMBER | UZB
coal | 2017 | GW | 2.49 | History | Elec Capacity | EMBER | UZB
gas | 2017 | GW | 9.81 | History | Elec Capacity | EMBER | UZB
hydro | 2017 | GW | 1.86 | History | Elec Capacity | EMBER | UZB
nuclear | 2017 | GW | 0 | History | Elec Capacity | EMBER | UZB
oil | 2017 | GW |  | History | Elec Capacity | EMBER | UZB
coal | 2018 | GW | 2.49 | History | Elec Capacity | EMBER | UZB
gas | 2018 | GW | 9.81 | History | Elec Capacity | EMBER | UZB
hydro | 2018 | GW | 1.91 | History | Elec Capacity | EMBER | UZB
nuclear | 2018 | GW | 0 | History | Elec Capacity | EMBER | UZB
oil | 2018 | GW |  | History | Elec Capacity | EMBER | UZB
coal | 2019 | GW | 2.49 | History | Elec Capacity | EMBER | UZB
gas | 2019 | GW | 10.26 | History | Elec Capacity | EMBER | UZB
hydro | 2019 | GW | 1.91 | History | Elec Capacity | EMBER | UZB
nuclear | 2019 | GW | 0 | History | Elec Capacity | EMBER | UZB
oil | 2019 | GW |  | History | Elec Capacity | EMBER | UZB
coal | 2020 | GW | 2.49 | History | Elec Capacity | EMBER | UZB
gas | 2020 | GW | 11.54 | History | Elec Capacity | EMBER | UZB
hydro | 2020 | GW | 2.02 | History | Elec Capacity | EMBER | UZB
nuclear | 2020 | GW | 0 | History | Elec Capacity | EMBER | UZB
oil | 2020 | GW |  | History | Elec Capacity | EMBER | UZB
coal | 2021 | GW | 2.49 | History | Elec Capacity | EMBER | UZB
gas | 2021 | GW | 11.81 | History | Elec Capacity | EMBER | UZB
hydro | 2021 | GW | 2.05 | History | Elec Capacity | EMBER | UZB
nuclear | 2021 | GW | 0 | History | Elec Capacity | EMBER | UZB
oil | 2021 | GW |  | History | Elec Capacity | EMBER | UZB
coal | 2022 | GW | 2.49 | History | Elec Capacity | EMBER | UZB
gas | 2022 | GW | 12.91 | History | Elec Capacity | EMBER | UZB
hydro | 2022 | GW | 2.23 | History | Elec Capacity | EMBER | UZB
nuclear | 2022 | GW | 0 | History | Elec Capacity | EMBER | UZB
oil | 2022 | GW |  | History | Elec Capacity | EMBER | UZB
coal | 2023 | GW | 2.49 | History | Elec Capacity | EMBER | UZB
gas | 2023 | GW | 12.46 | History | Elec Capacity | EMBER | UZB
hydro | 2023 | GW | 2.38 | History | Elec Capacity | EMBER | UZB
nuclear | 2023 | GW | 0 | History | Elec Capacity | EMBER | UZB
oil | 2023 | GW |  | History | Elec Capacity | EMBER | UZB
coal | 2024 | GW | 2.49 | History | Elec Capacity | EMBER | UZB
gas | 2024 | GW | 14.39 | History | Elec Capacity | EMBER | UZB
hydro | 2024 | GW | 2.39 | History | Elec Capacity | EMBER | UZB
nuclear | 2024 | GW | 0 | History | Elec Capacity | EMBER | UZB
oil | 2024 | GW |  | History | Elec Capacity | EMBER | UZB
coal | 2025 | GW | 2.39 | History | Elec Capacity | EMBER | UZB
gas | 2025 | GW | 14.49 | History | Elec Capacity | EMBER | UZB
hydro | 2025 | GW | 2.44 | History | Elec Capacity | EMBER | UZB
nuclear | 2025 | GW | 0 | History | Elec Capacity | EMBER | UZB
oil | 2025 | GW |  | History | Elec Capacity | EMBER | UZB
bioenergy | 2000 | mtCO2 | 0 | History | CO2_emission | EMBER | UZB
coal | 2000 | mtCO2 | 1.82 | History | CO2_emission | EMBER | UZB
gas | 2000 | mtCO2 | 46.71 | History | CO2_emission | EMBER | UZB
hydro | 2000 | mtCO2 | 0.08 | History | CO2_emission | EMBER | UZB
nuclear | 2000 | mtCO2 | 0 | History | CO2_emission | EMBER | UZB
oil | 2000 | mtCO2 | 3.1 | History | CO2_emission | EMBER | UZB
bioenergy | 2000 | mtCO2 | 0 | History | CO2_emission | EMBER | UZB
solar | 2000 | mtCO2 | 0 | History | CO2_emission | IRENA | UZB
windon | 2000 | mtCO2 | 0 | History | CO2_emission | IRENA | UZB
bioenergy | 2001 | mtCO2 | 0 | History | CO2_emission | EMBER | UZB
coal | 2001 | mtCO2 | 1.87 | History | CO2_emission | EMBER | UZB
gas | 2001 | mtCO2 | 46.94 | History | CO2_emission | EMBER | UZB
hydro | 2001 | mtCO2 | 0.1 | History | CO2_emission | EMBER | UZB
nuclear | 2001 | mtCO2 | 0 | History | CO2_emission | EMBER | UZB
oil | 2001 | mtCO2 | 3.13 | History | CO2_emission | EMBER | UZB
bioenergy | 2001 | mtCO2 | 0 | History | CO2_emission | EMBER | UZB
solar | 2001 | mtCO2 | 0 | History | CO2_emission | IRENA | UZB
windon | 2001 | mtCO2 | 0 | History | CO2_emission | IRENA | UZB
bioenergy | 2002 | mtCO2 | 0 | History | CO2_emission | EMBER | UZB
coal | 2002 | mtCO2 | 1.93 | History | CO2_emission | EMBER | UZB
gas | 2002 | mtCO2 | 46.71 | History | CO2_emission | EMBER | UZB
hydro | 2002 | mtCO2 | 0.14 | History | CO2_emission | EMBER | UZB
nuclear | 2002 | mtCO2 | 0 | History | CO2_emission | EMBER | UZB
oil | 2002 | mtCO2 | 3.06 | History | CO2_emission | EMBER | UZB
bioenergy | 2002 | mtCO2 | 0 | History | CO2_emission | EMBER | UZB
solar | 2002 | mtCO2 | 0 | History | CO2_emission | IRENA | UZB
windon | 2002 | mtCO2 | 0 | History | CO2_emission | IRENA | UZB
bioenergy | 2003 | mtCO2 | 0 | History | CO2_emission | EMBER | UZB
coal | 2003 | mtCO2 | 1.9 | History | CO2_emission | EMBER | UZB
gas | 2003 | mtCO2 | 43.77 | History | CO2_emission | EMBER | UZB
hydro | 2003 | mtCO2 | 0.19 | History | CO2_emission | EMBER | UZB
nuclear | 2003 | mtCO2 | 0 | History | CO2_emission | EMBER | UZB
oil | 2003 | mtCO2 | 2.75 | History | CO2_emission | EMBER | UZB
bioenergy | 2003 | mtCO2 | 0 | History | CO2_emission | EMBER | UZB
solar | 2003 | mtCO2 | 0 | History | CO2_emission | IRENA | UZB
windon | 2003 | mtCO2 | 0 | History | CO2_emission | IRENA | UZB
bioenergy | 2004 | mtCO2 | 0 | History | CO2_emission | EMBER | UZB
coal | 2004 | mtCO2 | 1.94 | History | CO2_emission | EMBER | UZB
gas | 2004 | mtCO2 | 47.93 | History | CO2_emission | EMBER | UZB
hydro | 2004 | mtCO2 | 0.14 | History | CO2_emission | EMBER | UZB
nuclear | 2004 | mtCO2 | 0 | History | CO2_emission | EMBER | UZB
oil | 2004 | mtCO2 | 2.57 | History | CO2_emission | EMBER | UZB
bioenergy | 2004 | mtCO2 | 0 | History | CO2_emission | EMBER | UZB
solar | 2004 | mtCO2 | 0 | History | CO2_emission | IRENA | UZB
windon | 2004 | mtCO2 | 0 | History | CO2_emission | IRENA | UZB
bioenergy | 2005 | mtCO2 | 0 | History | CO2_emission | EMBER | UZB
coal | 2005 | mtCO2 | 1.86 | History | CO2_emission | EMBER | UZB
gas | 2005 | mtCO2 | 42.79 | History | CO2_emission | EMBER | UZB
hydro | 2005 | mtCO2 | 0.21 | History | CO2_emission | EMBER | UZB
nuclear | 2005 | mtCO2 | 0 | History | CO2_emission | EMBER | UZB
oil | 2005 | mtCO2 | 2.08 | History | CO2_emission | EMBER | UZB
bioenergy | 2005 | mtCO2 | 0 | History | CO2_emission | EMBER | UZB
solar | 2005 | mtCO2 | 0 | History | CO2_emission | IRENA | UZB
windon | 2005 | mtCO2 | 0 | History | CO2_emission | IRENA | UZB
bioenergy | 2006 | mtCO2 | 0 | History | CO2_emission | EMBER | UZB
coal | 2006 | mtCO2 | 1.93 | History | CO2_emission | EMBER | UZB
gas | 2006 | mtCO2 | 50.59 | History | CO2_emission | EMBER | UZB
hydro | 2006 | mtCO2 | 0.11 | History | CO2_emission | EMBER | UZB
nuclear | 2006 | mtCO2 | 0 | History | CO2_emission | EMBER | UZB
oil | 2006 | mtCO2 | 1.9 | History | CO2_emission | EMBER | UZB
bioenergy | 2006 | mtCO2 | 0 | History | CO2_emission | EMBER | UZB
solar | 2006 | mtCO2 | 0 | History | CO2_emission | IRENA | UZB
windon | 2006 | mtCO2 | 0 | History | CO2_emission | IRENA | UZB
bioenergy | 2007 | mtCO2 | 0 | History | CO2_emission | EMBER | UZB
coal | 2007 | mtCO2 | 1.91 | History | CO2_emission | EMBER | UZB
gas | 2007 | mtCO2 | 51.28 | History | CO2_emission | EMBER | UZB
hydro | 2007 | mtCO2 | 0.11 | History | CO2_emission | EMBER | UZB
nuclear | 2007 | mtCO2 | 0 | History | CO2_emission | EMBER | UZB
oil | 2007 | mtCO2 | 1.35 | History | CO2_emission | EMBER | UZB
bioenergy | 2007 | mtCO2 | 0 | History | CO2_emission | EMBER | UZB
solar | 2007 | mtCO2 | 0 | History | CO2_emission | IRENA | UZB
windon | 2007 | mtCO2 | 0 | History | CO2_emission | IRENA | UZB
bioenergy | 2008 | mtCO2 | 0 | History | CO2_emission | EMBER | UZB
coal | 2008 | mtCO2 | 1.96 | History | CO2_emission | EMBER | UZB
gas | 2008 | mtCO2 | 53.7 | History | CO2_emission | EMBER | UZB
hydro | 2008 | mtCO2 | 0.11 | History | CO2_emission | EMBER | UZB
nuclear | 2008 | mtCO2 | 0 | History | CO2_emission | EMBER | UZB
oil | 2008 | mtCO2 | 0.97 | History | CO2_emission | EMBER | UZB
bioenergy | 2008 | mtCO2 | 0 | History | CO2_emission | EMBER | UZB
solar | 2008 | mtCO2 | 0 | History | CO2_emission | IRENA | UZB
windon | 2008 | mtCO2 | 0 | History | CO2_emission | IRENA | UZB
bioenergy | 2009 | mtCO2 | 0 | History | CO2_emission | EMBER | UZB
coal | 2009 | mtCO2 | 1.96 | History | CO2_emission | EMBER | UZB
gas | 2009 | mtCO2 | 51.57 | History | CO2_emission | EMBER | UZB
hydro | 2009 | mtCO2 | 0.15 | History | CO2_emission | EMBER | UZB
nuclear | 2009 | mtCO2 | 0 | History | CO2_emission | EMBER | UZB
oil | 2009 | mtCO2 | 0.68 | History | CO2_emission | EMBER | UZB
bioenergy | 2009 | mtCO2 | 0 | History | CO2_emission | EMBER | UZB
solar | 2009 | mtCO2 | 0 | History | CO2_emission | IRENA | UZB
windon | 2009 | mtCO2 | 0 | History | CO2_emission | IRENA | UZB
bioenergy | 2010 | mtCO2 | 0 | History | CO2_emission | EMBER | UZB
coal | 2010 | mtCO2 | 2.03 | History | CO2_emission | EMBER | UZB
gas | 2010 | mtCO2 | 52.04 | History | CO2_emission | EMBER | UZB
hydro | 2010 | mtCO2 | 0.19 | History | CO2_emission | EMBER | UZB
nuclear | 2010 | mtCO2 | 0 | History | CO2_emission | EMBER | UZB
oil | 2010 | mtCO2 | 0.5 | History | CO2_emission | EMBER | UZB
bioenergy | 2010 | mtCO2 | 0 | History | CO2_emission | EMBER | UZB
solar | 2010 | mtCO2 | 0 | History | CO2_emission | IRENA | UZB
windon | 2010 | mtCO2 | 0 | History | CO2_emission | IRENA | UZB
bioenergy | 2011 | mtCO2 | 0 | History | CO2_emission | EMBER | UZB
coal | 2011 | mtCO2 | 2.05 | History | CO2_emission | EMBER | UZB
gas | 2011 | mtCO2 | 56.5 | History | CO2_emission | EMBER | UZB
hydro | 2011 | mtCO2 | 0.14 | History | CO2_emission | EMBER | UZB
nuclear | 2011 | mtCO2 | 0 | History | CO2_emission | EMBER | UZB
oil | 2011 | mtCO2 | 0.36 | History | CO2_emission | EMBER | UZB
bioenergy | 2011 | mtCO2 | 0 | History | CO2_emission | EMBER | UZB
solar | 2011 | mtCO2 | 0 | History | CO2_emission | IRENA | UZB
windon | 2011 | mtCO2 | 0 | History | CO2_emission | IRENA | UZB
bioenergy | 2012 | mtCO2 | 0 | History | CO2_emission | EMBER | UZB
coal | 2012 | mtCO2 | 2.06 | History | CO2_emission | EMBER | UZB
gas | 2012 | mtCO2 | 55.73 | History | CO2_emission | EMBER | UZB
hydro | 2012 | mtCO2 | 0.16 | History | CO2_emission | EMBER | UZB
nuclear | 2012 | mtCO2 | 0 | History | CO2_emission | EMBER | UZB
oil | 2012 | mtCO2 | 0.26 | History | CO2_emission | EMBER | UZB
bioenergy | 2012 | mtCO2 | 0 | History | CO2_emission | EMBER | UZB
solar | 2012 | mtCO2 | 0 | History | CO2_emission | IRENA | UZB
windon | 2012 | mtCO2 | 0 | History | CO2_emission | IRENA | UZB
bioenergy | 2013 | mtCO2 | 0 | History | CO2_emission | EMBER | UZB
coal | 2013 | mtCO2 | 2.13 | History | CO2_emission | EMBER | UZB
gas | 2013 | mtCO2 | 59.04 | History | CO2_emission | EMBER | UZB
hydro | 2013 | mtCO2 | 0.14 | History | CO2_emission | EMBER | UZB
nuclear | 2013 | mtCO2 | 0 | History | CO2_emission | EMBER | UZB
oil | 2013 | mtCO2 | 0.18 | History | CO2_emission | EMBER | UZB
bioenergy | 2013 | mtCO2 | 0 | History | CO2_emission | EMBER | UZB
solar | 2013 | mtCO2 | 0 | History | CO2_emission | IRENA | UZB
windon | 2013 | mtCO2 | 0 | History | CO2_emission | IRENA | UZB
bioenergy | 2014 | mtCO2 | 0 | History | CO2_emission | EMBER | UZB
coal | 2014 | mtCO2 | 2.2 | History | CO2_emission | EMBER | UZB
gas | 2014 | mtCO2 | 60.03 | History | CO2_emission | EMBER | UZB
hydro | 2014 | mtCO2 | 0.14 | History | CO2_emission | EMBER | UZB
nuclear | 2014 | mtCO2 | 0 | History | CO2_emission | EMBER | UZB
oil | 2014 | mtCO2 | 0.13 | History | CO2_emission | EMBER | UZB
bioenergy | 2014 | mtCO2 | 0 | History | CO2_emission | EMBER | UZB
solar | 2014 | mtCO2 | 0 | History | CO2_emission | IRENA | UZB
windon | 2014 | mtCO2 | 0 | History | CO2_emission | IRENA | UZB
bioenergy | 2015 | mtCO2 | 0 | History | CO2_emission | EMBER | UZB
coal | 2015 | mtCO2 | 1.85 | History | CO2_emission | EMBER | UZB
gas | 2015 | mtCO2 | 61.71 | History | CO2_emission | EMBER | UZB
hydro | 2015 | mtCO2 | 0.16 | History | CO2_emission | EMBER | UZB
nuclear | 2015 | mtCO2 | 0 | History | CO2_emission | EMBER | UZB
oil | 2015 | mtCO2 | 0.1 | History | CO2_emission | EMBER | UZB
bioenergy | 2015 | mtCO2 | 0 | History | CO2_emission | EMBER | UZB
solar | 2015 | mtCO2 | 0 | History | CO2_emission | IRENA | UZB
windon | 2015 | mtCO2 | 0 | History | CO2_emission | IRENA | UZB
bioenergy | 2016 | mtCO2 | 0 | History | CO2_emission | EMBER | UZB
coal | 2016 | mtCO2 | 1.9 | History | CO2_emission | EMBER | UZB
gas | 2016 | mtCO2 | 63.25 | History | CO2_emission | EMBER | UZB
hydro | 2016 | mtCO2 | 0.16 | History | CO2_emission | EMBER | UZB
nuclear | 2016 | mtCO2 | 0 | History | CO2_emission | EMBER | UZB
oil | 2016 | mtCO2 | 0.1 | History | CO2_emission | EMBER | UZB
bioenergy | 2016 | mtCO2 | 0 | History | CO2_emission | EMBER | UZB
solar | 2016 | mtCO2 | 0 | History | CO2_emission | IRENA | UZB
windon | 2016 | mtCO2 | 0 | History | CO2_emission | IRENA | UZB
bioenergy | 2017 | mtCO2 | 0 | History | CO2_emission | EMBER | UZB
coal | 2017 | mtCO2 | 1.99 | History | CO2_emission | EMBER | UZB
gas | 2017 | mtCO2 | 64.45 | History | CO2_emission | EMBER | UZB
hydro | 2017 | mtCO2 | 0.19 | History | CO2_emission | EMBER | UZB
nuclear | 2017 | mtCO2 | 0 | History | CO2_emission | EMBER | UZB
oil | 2017 | mtCO2 | 0.11 | History | CO2_emission | EMBER | UZB
bioenergy | 2017 | mtCO2 | 0 | History | CO2_emission | EMBER | UZB
solar | 2017 | mtCO2 | 0 | History | CO2_emission | IRENA | UZB
windon | 2017 | mtCO2 | 0 | History | CO2_emission | IRENA | UZB
bioenergy | 2018 | mtCO2 | 0 | History | CO2_emission | EMBER | UZB
coal | 2018 | mtCO2 | 2.24 | History | CO2_emission | EMBER | UZB
gas | 2018 | mtCO2 | 69.26 | History | CO2_emission | EMBER | UZB
hydro | 2018 | mtCO2 | 0.14 | History | CO2_emission | EMBER | UZB
nuclear | 2018 | mtCO2 | 0 | History | CO2_emission | EMBER | UZB
oil | 2018 | mtCO2 | 0.3 | History | CO2_emission | EMBER | UZB
bioenergy | 2018 | mtCO2 | 0 | History | CO2_emission | EMBER | UZB
solar | 2018 | mtCO2 | 0 | History | CO2_emission | IRENA | UZB
windon | 2018 | mtCO2 | 0 | History | CO2_emission | IRENA | UZB
bioenergy | 2019 | mtCO2 | 0 | History | CO2_emission | EMBER | UZB
coal | 2019 | mtCO2 | 3.64 | History | CO2_emission | EMBER | UZB
gas | 2019 | mtCO2 | 66.88 | History | CO2_emission | EMBER | UZB
hydro | 2019 | mtCO2 | 0.15 | History | CO2_emission | EMBER | UZB
nuclear | 2019 | mtCO2 | 0 | History | CO2_emission | EMBER | UZB
oil | 2019 | mtCO2 | 0.47 | History | CO2_emission | EMBER | UZB
bioenergy | 2019 | mtCO2 | 0 | History | CO2_emission | EMBER | UZB
solar | 2019 | mtCO2 | 0 | History | CO2_emission | IRENA | UZB
windon | 2019 | mtCO2 | 0 | History | CO2_emission | IRENA | UZB
bioenergy | 2020 | mtCO2 | 0 | History | CO2_emission | EMBER | UZB
coal | 2020 | mtCO2 | 4.96 | History | CO2_emission | EMBER | UZB
gas | 2020 | mtCO2 | 71.05 | History | CO2_emission | EMBER | UZB
hydro | 2020 | mtCO2 | 0.12 | History | CO2_emission | EMBER | UZB
nuclear | 2020 | mtCO2 | 0 | History | CO2_emission | EMBER | UZB
oil | 2020 | mtCO2 | 0.32 | History | CO2_emission | EMBER | UZB
bioenergy | 2020 | mtCO2 | 0 | History | CO2_emission | EMBER | UZB
solar | 2020 | mtCO2 | 0 | History | CO2_emission | IRENA | UZB
windon | 2020 | mtCO2 | 0 | History | CO2_emission | IRENA | UZB
bioenergy | 2021 | mtCO2 | 0 | History | CO2_emission | EMBER | UZB
coal | 2021 | mtCO2 | 4.73 | History | CO2_emission | EMBER | UZB
gas | 2021 | mtCO2 | 76.42 | History | CO2_emission | EMBER | UZB
hydro | 2021 | mtCO2 | 0.12 | History | CO2_emission | EMBER | UZB
nuclear | 2021 | mtCO2 | 0 | History | CO2_emission | EMBER | UZB
oil | 2021 | mtCO2 | 0.92 | History | CO2_emission | EMBER | UZB
bioenergy | 2021 | mtCO2 | 0 | History | CO2_emission | EMBER | UZB
solar | 2021 | mtCO2 | 0 | History | CO2_emission | IRENA | UZB
windon | 2021 | mtCO2 | 0 | History | CO2_emission | IRENA | UZB
bioenergy | 2022 | mtCO2 | 0 | History | CO2_emission | EMBER | UZB
coal | 2022 | mtCO2 | 5.38 | History | CO2_emission | EMBER | UZB
gas | 2022 | mtCO2 | 77.66 | History | CO2_emission | EMBER | UZB
hydro | 2022 | mtCO2 | 0.15 | History | CO2_emission | EMBER | UZB
nuclear | 2022 | mtCO2 | 0 | History | CO2_emission | EMBER | UZB
oil | 2022 | mtCO2 | 0.97 | History | CO2_emission | EMBER | UZB
bioenergy | 2022 | mtCO2 | 0 | History | CO2_emission | EMBER | UZB
solar | 2022 | mtCO2 | 0.02 | History | CO2_emission | IRENA | UZB
windon | 2022 | mtCO2 | 0 | History | CO2_emission | IRENA | UZB
bioenergy | 2023 | mtCO2 | 0 | History | CO2_emission | EMBER | UZB
coal | 2023 | mtCO2 | 5.43 | History | CO2_emission | EMBER | UZB
gas | 2023 | mtCO2 | 78.89 | History | CO2_emission | EMBER | UZB
hydro | 2023 | mtCO2 | 0.16 | History | CO2_emission | EMBER | UZB
nuclear | 2023 | mtCO2 | 0 | History | CO2_emission | EMBER | UZB
oil | 2023 | mtCO2 | 0.99 | History | CO2_emission | EMBER | UZB
bioenergy | 2023 | mtCO2 | 0 | History | CO2_emission | EMBER | UZB
solar | 2023 | mtCO2 | 0.02 | History | CO2_emission | IRENA | UZB
windon | 2023 | mtCO2 | 0.01 | History | CO2_emission | IRENA | UZB
bioenergy | 2024 | mtCO2 | 0 | History | CO2_emission | EMBER | UZB
coal | 2024 | mtCO2 | 5.43 | History | CO2_emission | EMBER | UZB
gas | 2024 | mtCO2 | 78 | History | CO2_emission | EMBER | UZB
hydro | 2024 | mtCO2 | 0.19 | History | CO2_emission | EMBER | UZB
nuclear | 2024 | mtCO2 | 0 | History | CO2_emission | EMBER | UZB
oil | 2024 | mtCO2 | 0.99 | History | CO2_emission | EMBER | UZB
bioenergy | 2024 | mtCO2 | 0 | History | CO2_emission | EMBER | UZB
solar | 2024 | mtCO2 | 0.14 | History | CO2_emission | IRENA | UZB
windon | 2024 | mtCO2 | 0.02 | History | CO2_emission | IRENA | UZB
bioenergy | 2025 | mtCO2 | 0 | History | CO2_emission | EMBER | UZB
coal | 2025 | mtCO2 | 5.43 | History | CO2_emission | EMBER | UZB
gas | 2025 | mtCO2 | 79.78 | History | CO2_emission | EMBER | UZB
hydro | 2025 | mtCO2 | 0.15 | History | CO2_emission | EMBER | UZB
nuclear | 2025 | mtCO2 | 0 | History | CO2_emission | EMBER | UZB
oil | 2025 | mtCO2 | 0.99 | History | CO2_emission | EMBER | UZB
bioenergy | 2025 | mtCO2 | 0 | History | CO2_emission | EMBER | UZB
solar | 2025 | mtCO2 | 0.31 | History | CO2_emission | IRENA | UZB
windon | 2025 | mtCO2 | 0.04 | History | CO2_emission | IRENA | UZB
solar | 2013 | GW | 0.001 | History | Elec Capacity | IRENA | UZB
solar | 2014 | GW | 0.00113 | History | Elec Capacity | IRENA | UZB
solar | 2015 | GW | 0.00113 | History | Elec Capacity | IRENA | UZB
solar | 2016 | GW | 0.00233 | History | Elec Capacity | IRENA | UZB
solar | 2017 | GW | 0.0032 | History | Elec Capacity | IRENA | UZB
solar | 2018 | GW | 0.0035 | History | Elec Capacity | IRENA | UZB
solar | 2019 | GW | 0.0035 | History | Elec Capacity | IRENA | UZB
solar | 2020 | GW | 0.0035 | History | Elec Capacity | IRENA | UZB
solar | 2021 | GW | 0.0035 | History | Elec Capacity | IRENA | UZB
solar | 2022 | GW | 0.2035 | History | Elec Capacity | IRENA | UZB
solar | 2023 | GW | 0.4745 | History | Elec Capacity | IRENA | UZB
solar | 2024 | GW | 2.2745 | History | Elec Capacity | IRENA | UZB
solar | 2013 | TWh | 0.001996 | History | Elec Production | IRENA | UZB
solar | 2014 | TWh | 0.002046 | History | Elec Production | IRENA | UZB
solar | 2015 | TWh | 0.002176 | History | Elec Production | IRENA | UZB
solar | 2016 | TWh | 0.004643 | History | Elec Production | IRENA | UZB
solar | 2017 | TWh | 0.00629 | History | Elec Production | IRENA | UZB
solar | 2018 | TWh | 0.006827 | History | Elec Production | IRENA | UZB
solar | 2019 | TWh | 0.0001 | History | Elec Production | IRENA | UZB
solar | 2020 | TWh | 0.0003 | History | Elec Production | IRENA | UZB
solar | 2021 | TWh | 0.049 | History | Elec Production | IRENA | UZB
solar | 2022 | TWh | 0.4358 | History | Elec Production | IRENA | UZB
solar | 2023 | TWh | 0.6224 | History | Elec Production | IRENA | UZB
windon | 2017 | GW | 0.00075 | History | Elec Capacity | IRENA | UZB
windon | 2018 | GW | 0.00075 | History | Elec Capacity | IRENA | UZB
windon | 2019 | GW | 0.00075 | History | Elec Capacity | IRENA | UZB
windon | 2020 | GW | 0.00075 | History | Elec Capacity | IRENA | UZB
windon | 2021 | GW | 0.00075 | History | Elec Capacity | IRENA | UZB
windon | 2022 | GW | 0.00075 | History | Elec Capacity | IRENA | UZB
windon | 2023 | GW | 0.00075 | History | Elec Capacity | IRENA | UZB
windon | 2024 | GW | 0.50075 | History | Elec Capacity | IRENA | UZB
windon | 2019 | TWh | 0.0155 | History | Elec Production | IRENA | UZB
windon | 2020 | TWh | 0.0155 | History | Elec Production | IRENA | UZB
windon | 2021 | TWh | 0.0012 | History | Elec Production | IRENA | UZB
windon | 2023 | TWh | 0.0072 | History | Elec Production | IRENA | UZB
Export | 2000 | TWh | 12.7 | History | Elec Production | EMBER | UZB
Import | 2000 | TWh | 14 | History | Elec Production | EMBER | UZB
Export | 2001 | TWh | 13 | History | Elec Production | EMBER | UZB
Import | 2001 | TWh | 13.5 | History | Elec Production | EMBER | UZB
Export | 2002 | TWh | 11.5 | History | Elec Production | EMBER | UZB
Import | 2002 | TWh | 11.4 | History | Elec Production | EMBER | UZB
Export | 2003 | TWh | 11.5 | History | Elec Production | EMBER | UZB
Import | 2003 | TWh | 11.5 | History | Elec Production | EMBER | UZB
Export | 2004 | TWh | 11.7 | History | Elec Production | EMBER | UZB
Import | 2004 | TWh | 11.6 | History | Elec Production | EMBER | UZB
Export | 2005 | TWh | 11.5 | History | Elec Production | EMBER | UZB
Import | 2005 | TWh | 11.4 | History | Elec Production | EMBER | UZB
Export | 2006 | TWh | 11.9 | History | Elec Production | EMBER | UZB
Import | 2006 | TWh | 11.8 | History | Elec Production | EMBER | UZB
Export | 2007 | TWh | 11.4 | History | Elec Production | EMBER | UZB
Import | 2007 | TWh | 11.4 | History | Elec Production | EMBER | UZB
Export | 2008 | TWh | 11.5 | History | Elec Production | EMBER | UZB
Import | 2008 | TWh | 11.5 | History | Elec Production | EMBER | UZB
Export | 2009 | TWh | 11.8 | History | Elec Production | EMBER | UZB
Import | 2009 | TWh | 11.9 | History | Elec Production | EMBER | UZB
Export | 2010 | TWh | 12.2 | History | Elec Production | EMBER | UZB
Import | 2010 | TWh | 12.3 | History | Elec Production | EMBER | UZB
Export | 2011 | TWh | 12.4 | History | Elec Production | EMBER | UZB
Import | 2011 | TWh | 12.5 | History | Elec Production | EMBER | UZB
Export | 2012 | TWh | 12.4 | History | Elec Production | EMBER | UZB
Import | 2012 | TWh | 12.5 | History | Elec Production | EMBER | UZB
Export | 2013 | TWh | 1.3 | History | Elec Production | EMBER | UZB
Import | 2013 | TWh | 0.2 | History | Elec Production | EMBER | UZB
Export | 2014 | TWh | 7.2 | History | Elec Production | EMBER | UZB
Import | 2014 | TWh | 6.4 | History | Elec Production | EMBER | UZB
Export | 2015 | TWh | 6.8 | History | Elec Production | EMBER | UZB
Import | 2015 | TWh | 5.5 | History | Elec Production | EMBER | UZB
Export | 2016 | TWh | 6.8 | History | Elec Production | EMBER | UZB
Import | 2016 | TWh | 5.3 | History | Elec Production | EMBER | UZB
Export | 2017 | TWh | 7.6 | History | Elec Production | EMBER | UZB
Import | 2017 | TWh | 6.9 | History | Elec Production | EMBER | UZB
Export | 2018 | TWh | 2.6 | History | Elec Production | EMBER | UZB
Import | 2018 | TWh | 2.2 | History | Elec Production | EMBER | UZB
Export | 2019 | TWh | 2.1 | History | Elec Production | EMBER | UZB
Import | 2019 | TWh | 3.4 | History | Elec Production | EMBER | UZB
Export | 2020 | TWh | 2.7 | History | Elec Production | EMBER | UZB
Import | 2020 | TWh | 5.2 | History | Elec Production | EMBER | UZB
Export | 2021 | TWh | 2.6 | History | Elec Production | EMBER | UZB
Import | 2021 | TWh | 6.2 | History | Elec Production | EMBER | UZB
Export | 2022 | TWh | 2.7 | History | Elec Production | EMBER | UZB
Import | 2022 | TWh | 5 | History | Elec Production | EMBER | UZB
Export | 2023 | TWh |  | History | Elec Production | EMBER | UZB
Import | 2023 | TWh |  | History | Elec Production | EMBER | UZB

## UnitConv
~UnitConv
Model | Unit1 | Unit2 | MultFact
VS | Twh2GW | GW | 0.11416
VS | Twh/GW | % | 11.4155
VS | kt | mtCO2 | 0.001
VS | ktneg | mtCO2 | -0.001
VS | 000$/t | $/tCO2 | -1000
VS | TWhneg | TWh | -1