## emissions
~TFM_INS
attribute | cset_cn | other_indexes | value | pset_co | process
VDA_EMCB | coal | CO2 | 338.4 |  |  | 94
VDA_EMCB | gas | CO2 | 198 |  |  | 55
VDA_EMCB | oil | CO2 | 252 |  |  | 70
COM_AGG | co2 | co2net | 1
COM_AGG | co2captured,co2[_]* | co2net | -1
flo_cost | co2captured |  | 0.1 | co2captured
life |  |  | 50 |  | g[_]*,distr*
prc_capact |  |  | 8.76 |  | g[_]*,distr*
Note on E9: Amit Kanudia: 03-08-2025 CO2 transport and storage cost

## grids
~TFM_DINS-AT |  |  |  | ~TFM_DINS-AT |  |  |  | ~TFM_TOPDINS |  |  |  | ~TFM_TOPDINS
process | pasti | ncap_cost | efficiency | process | commodity | flo_mark | lim_type | region | process | commodity | io | region | process | commodity | io | ~tfm_ins-at
g_Bekobod_UZB-Namangan_UZB | 1.564 | 203.5 | 0.9889 | e_demand_Navoiy_UZB | elc_buildings | 0.026427 | lo | UZB | e_demand_Navoiy_UZB | e_Navoiy_UZB | IN | UZB | en_gas_ccgt_Navoiy_UZB | e_Navoiy_UZB | OUT | commodity | limtype | flo_bnd | stgout_bnd | year | pset_set | top_check
g_Bekobod_UZB-Samarkand_UZB | 4.1604 | 190.3 | 0.98962 | e_demand_Navoiy_UZB | elc_transport | 0.026427 | lo | UZB | e_demand_Andijon_UZB | e_Andijon_UZB | IN | UZB | en_gas_turbine_Navoiy_UZB | e_Navoiy_UZB | OUT | ELC | UP | 2 |  | 0 | ELE,DMD,PRE | all
g_BeshkentShahri_UZB-Guzor_UZB | 1.9081 | 74.8 | 0.99592 | e_demand_Navoiy_UZB | elc_roadtransport | 0.026427 | lo | UZB | e_demand_Druzhba_UZB | e_Druzhba_UZB | IN | UZB | en_gas_ccs_Navoiy_UZB | e_Navoiy_UZB | OUT | ELC | UP |  | 2 | 0 | STG
g_BeshkentShahri_UZB-Qarshi_UZB | 3.6286 | 55 | 0.997 | e_demand_Andijon_UZB | elc_buildings | 0.14809 | lo | UZB | e_demand_Namangan_UZB | e_Namangan_UZB | IN | UZB | en_coal_subcritical_Navoiy_UZB | e_Navoiy_UZB | OUT
g_Bukhara_UZB-BeshkentShahri_UZB | 1.9081 | 189.2 | 0.98968 | e_demand_Andijon_UZB | elc_transport | 0.14809 | lo | UZB | e_demand_Bekobod_UZB | e_Bekobod_UZB | IN | UZB | en_coal_supercritical_Navoiy_UZB | e_Navoiy_UZB | OUT
g_Bukhara_UZB-Qarshi_UZB | 1.0323 | 58.3 | 0.99682 | e_demand_Andijon_UZB | elc_roadtransport | 0.14809 | lo | UZB | e_demand_Tashkent_UZB | e_Tashkent_UZB | IN | UZB | en_coal_ultrasupercritical_Navoiy_UZB | e_Navoiy_UZB | OUT
g_Druzhba_UZB-ZarafshonShahri_UZB | 0.68818 | 150.7 | 0.99178 | e_demand_Druzhba_UZB | elc_buildings | 0.0077217 | lo | UZB | e_demand_Guzor_UZB | e_Guzor_UZB | IN | UZB | en_coal_igcc_Navoiy_UZB | e_Navoiy_UZB | OUT
g_Guzor_UZB-Denov_UZB | 1.564 | 273.9 | 0.98506 | e_demand_Druzhba_UZB | elc_transport | 0.0077217 | lo | UZB | e_demand_Qarshi_UZB | e_Qarshi_UZB | IN | UZB | en_nuclear_Navoiy_UZB | e_Navoiy_UZB | OUT
g_Guzor_UZB-Samarkand_UZB | 2.5963 | 112.2 | 0.99388 | e_demand_Druzhba_UZB | elc_roadtransport | 0.0077217 | lo | UZB | e_demand_BeshkentShahri_UZB | e_BeshkentShahri_UZB | IN | UZB | en_nuclear_smr_Navoiy_UZB | e_Navoiy_UZB | OUT
g_Guzor_UZB-Termiz_UZB | 1.564 | 195.8 | 0.98932 | e_demand_Namangan_UZB | elc_buildings | 0.16034 | lo | UZB | e_demand_Nukus_UZB | e_Nukus_UZB | IN | UZB | en_biomass_Navoiy_UZB | e_Navoiy_UZB | OUT
g_Namangan_UZB-Andijon_UZB | 3.2845 | 104.5 | 0.9943 | e_demand_Namangan_UZB | elc_transport | 0.16034 | lo | UZB | e_demand_ZarafshonShahri_UZB | e_ZarafshonShahri_UZB | IN | UZB | en_biomass_ccs_Navoiy_UZB | e_Navoiy_UZB | OUT
g_Navoiy_UZB-Bukhara_UZB | 0.68818 | 57.2 | 0.99688 | e_demand_Namangan_UZB | elc_roadtransport | 0.16034 | lo | UZB | e_demand_Samarkand_UZB | e_Samarkand_UZB | IN | UZB | en_chp_gas_cc_ext_Navoiy_UZB | e_Navoiy_UZB | OUT
g_Navoiy_UZB-Qarshi_UZB | 0.34409 | 103.4 | 0.99436 | e_demand_Bekobod_UZB | elc_buildings | 0.046402 | lo | UZB | e_demand_Termiz_UZB | e_Termiz_UZB | IN | UZB | en_chp_gas_cc_ext_Navoiy_UZB | h_Navoiy_UZB | OUT
g_Nukus_UZB-Druzhba_UZB | 1.0323 | 133.1 | 0.99274 | e_demand_Bekobod_UZB | elc_transport | 0.046402 | lo | UZB | e_demand_Denov_UZB | e_Denov_UZB | IN | UZB | en_chp_biomass_chips_ext_Navoiy_UZB | e_Navoiy_UZB | OUT
g_Qarshi_UZB-Guzor_UZB | 1.0323 | 22 | 0.9988 | e_demand_Bekobod_UZB | elc_roadtransport | 0.046402 | lo | UZB | e_demand_Bukhara_UZB | e_Bukhara_UZB | IN | UZB | en_chp_biomass_chips_ext_Navoiy_UZB | h_Navoiy_UZB | OUT
g_Qarshi_UZB-Samarkand_UZB | 1.564 | 152.9 | 0.99166 | e_demand_Tashkent_UZB | elc_buildings | 0.31117 | lo | UZB | ev_battery_Navoiy_UZB | e_Navoiy_UZB | IN | UZB | en_chp_gas_cc_ext_ccs_Navoiy_UZB | e_Navoiy_UZB | OUT
g_Samarkand_UZB-Navoiy_UZB | 1.0323 | 39.6 | 0.99784 | e_demand_Tashkent_UZB | elc_transport | 0.31117 | lo | UZB | ev_battery_Andijon_UZB | e_Andijon_UZB | IN | UZB | en_chp_gas_cc_ext_ccs_Navoiy_UZB | h_Navoiy_UZB | OUT
g_Tashkent_UZB-Bekobod_UZB | 4.5044 | 116.6 | 0.99364 | e_demand_Tashkent_UZB | elc_roadtransport | 0.31117 | lo | UZB | ev_battery_Druzhba_UZB | e_Druzhba_UZB | IN | UZB | en_chp_biomass_pellets_ext_ccs_Navoiy_UZB | e_Navoiy_UZB | OUT
g_Tashkent_UZB-Namangan_UZB | 2.2522 | 84.7 | 0.99538 | e_demand_Guzor_UZB | elc_buildings | 0.011375 | lo | UZB | ev_battery_Namangan_UZB | e_Namangan_UZB | IN | UZB | en_chp_biomass_pellets_ext_ccs_Navoiy_UZB | h_Navoiy_UZB | OUT
g_Termiz_UZB-Denov_UZB | 1.564 | 183.7 | 0.98998 | e_demand_Guzor_UZB | elc_transport | 0.011375 | lo | UZB | ev_battery_Bekobod_UZB | e_Bekobod_UZB | IN | UZB | en_chp_gas_cc_ext_ccs_Navoiy_UZB | e_Navoiy_UZB | OUT
g_ZarafshonShahri_UZB-Navoiy_UZB | 1.3764 | 162.8 | 0.99112 | e_demand_Guzor_UZB | elc_roadtransport | 0.011375 | lo | UZB | ev_battery_Tashkent_UZB | e_Tashkent_UZB | IN | UZB | en_chp_gas_cc_ext_ccs_Navoiy_UZB | h_Navoiy_UZB | OUT
|  |  |  | e_demand_Qarshi_UZB | elc_buildings | 0.02734 | lo | UZB | ev_battery_Guzor_UZB | e_Guzor_UZB | IN | UZB | en_hop_gas_boiler_Navoiy_UZB | h_Navoiy_UZB | OUT
|  |  |  | e_demand_Qarshi_UZB | elc_transport | 0.02734 | lo | UZB | ev_battery_Qarshi_UZB | e_Qarshi_UZB | IN | UZB | en_hop_biomass_chips_Navoiy_UZB | h_Navoiy_UZB | OUT
|  |  |  | e_demand_Qarshi_UZB | elc_roadtransport | 0.02734 | lo | UZB | ev_battery_BeshkentShahri_UZB | e_BeshkentShahri_UZB | IN | UZB | en_hop_electric_boiler_Navoiy_UZB | h_Navoiy_UZB | OUT
|  |  |  | e_demand_BeshkentShahri_UZB | elc_buildings | 0.0037597 | lo | UZB | ev_battery_Nukus_UZB | e_Nukus_UZB | IN | UZB | en_hop_electric_boiler_Navoiy_UZB | e_Navoiy_UZB | IN
|  |  |  | e_demand_BeshkentShahri_UZB | elc_transport | 0.0037597 | lo | UZB | ev_battery_ZarafshonShahri_UZB | e_ZarafshonShahri_UZB | IN | UZB | en_hp_air_10mw_Navoiy_UZB | h_Navoiy_UZB | OUT
|  |  |  | e_demand_BeshkentShahri_UZB | elc_roadtransport | 0.0037597 | lo | UZB | ev_battery_Samarkand_UZB | e_Samarkand_UZB | IN | UZB | en_hp_air_10mw_Navoiy_UZB | e_Navoiy_UZB | IN
|  |  |  | e_demand_Nukus_UZB | elc_buildings | 0.054246 | lo | UZB | ev_battery_Termiz_UZB | e_Termiz_UZB | IN | UZB | en_gas_ccgt_Andijon_UZB | e_Andijon_UZB | OUT
|  |  |  | e_demand_Nukus_UZB | elc_transport | 0.054246 | lo | UZB | ev_battery_Denov_UZB | e_Denov_UZB | IN | UZB | en_gas_turbine_Andijon_UZB | e_Andijon_UZB | OUT
|  |  |  | e_demand_Nukus_UZB | elc_roadtransport | 0.054246 | lo | UZB | ev_battery_Bukhara_UZB | e_Bukhara_UZB | IN | UZB | en_gas_ccs_Andijon_UZB | e_Andijon_UZB | OUT
|  |  |  | e_demand_ZarafshonShahri_UZB | elc_buildings | 0.0088987 | lo | UZB | H2prd_Elc_PEM_Navoiy_UZB | e_Navoiy_UZB | IN | UZB | en_coal_subcritical_Andijon_UZB | e_Andijon_UZB | OUT
|  |  |  | e_demand_ZarafshonShahri_UZB | elc_transport | 0.0088987 | lo | UZB | H2prd_Elc_PEM_Andijon_UZB | e_Andijon_UZB | IN | UZB | en_coal_supercritical_Andijon_UZB | e_Andijon_UZB | OUT
|  |  |  | e_demand_ZarafshonShahri_UZB | elc_roadtransport | 0.0088987 | lo | UZB | H2prd_Elc_PEM_Druzhba_UZB | e_Druzhba_UZB | IN | UZB | en_coal_ultrasupercritical_Andijon_UZB | e_Andijon_UZB | OUT
|  |  |  | e_demand_Samarkand_UZB | elc_buildings | 0.096419 | lo | UZB | H2prd_Elc_PEM_Namangan_UZB | e_Namangan_UZB | IN | UZB | en_coal_igcc_Andijon_UZB | e_Andijon_UZB | OUT
|  |  |  | e_demand_Samarkand_UZB | elc_transport | 0.096419 | lo | UZB | H2prd_Elc_PEM_Bekobod_UZB | e_Bekobod_UZB | IN | UZB | en_nuclear_Andijon_UZB | e_Andijon_UZB | OUT
|  |  |  | e_demand_Samarkand_UZB | elc_roadtransport | 0.096419 | lo | UZB | H2prd_Elc_PEM_Tashkent_UZB | e_Tashkent_UZB | IN | UZB | en_nuclear_smr_Andijon_UZB | e_Andijon_UZB | OUT
|  |  |  | e_demand_Termiz_UZB | elc_buildings | 0.020417 | lo | UZB | H2prd_Elc_PEM_Guzor_UZB | e_Guzor_UZB | IN | UZB | en_biomass_Andijon_UZB | e_Andijon_UZB | OUT
|  |  |  | e_demand_Termiz_UZB | elc_transport | 0.020417 | lo | UZB | H2prd_Elc_PEM_Qarshi_UZB | e_Qarshi_UZB | IN | UZB | en_biomass_ccs_Andijon_UZB | e_Andijon_UZB | OUT
|  |  |  | e_demand_Termiz_UZB | elc_roadtransport | 0.020417 | lo | UZB | H2prd_Elc_PEM_BeshkentShahri_UZB | e_BeshkentShahri_UZB | IN | UZB | en_chp_gas_cc_ext_Andijon_UZB | e_Andijon_UZB | OUT
|  |  |  | e_demand_Denov_UZB | elc_buildings | 0.014198 | lo | UZB | H2prd_Elc_PEM_Nukus_UZB | e_Nukus_UZB | IN | UZB | en_chp_gas_cc_ext_Andijon_UZB | h_Andijon_UZB | OUT
|  |  |  | e_demand_Denov_UZB | elc_transport | 0.014198 | lo | UZB | H2prd_Elc_PEM_ZarafshonShahri_UZB | e_ZarafshonShahri_UZB | IN | UZB | en_chp_biomass_chips_ext_Andijon_UZB | e_Andijon_UZB | OUT
|  |  |  | e_demand_Denov_UZB | elc_roadtransport | 0.014198 | lo | UZB | H2prd_Elc_PEM_Samarkand_UZB | e_Samarkand_UZB | IN | UZB | en_chp_biomass_chips_ext_Andijon_UZB | h_Andijon_UZB | OUT
|  |  |  | e_demand_Bukhara_UZB | elc_buildings | 0.043197 | lo | UZB | H2prd_Elc_PEM_Termiz_UZB | e_Termiz_UZB | IN | UZB | en_chp_gas_cc_ext_ccs_Andijon_UZB | e_Andijon_UZB | OUT
|  |  |  | e_demand_Bukhara_UZB | elc_transport | 0.043197 | lo | UZB | H2prd_Elc_PEM_Denov_UZB | e_Denov_UZB | IN | UZB | en_chp_gas_cc_ext_ccs_Andijon_UZB | h_Andijon_UZB | OUT
|  |  |  | e_demand_Bukhara_UZB | elc_roadtransport | 0.043197 | lo | UZB | H2prd_Elc_PEM_Bukhara_UZB | e_Bukhara_UZB | IN | UZB | en_chp_biomass_pellets_ext_ccs_Andijon_UZB | e_Andijon_UZB | OUT
|  |  |  | ev_battery_Navoiy_UZB | elc_buildings | 0.026427 | lo | UZB | H2prd_Elc_ALK_Navoiy_UZB | e_Navoiy_UZB | IN | UZB | en_chp_biomass_pellets_ext_ccs_Andijon_UZB | h_Andijon_UZB | OUT
|  |  |  | ev_battery_Navoiy_UZB | elc_transport | 0.026427 | lo | UZB | H2prd_Elc_ALK_Andijon_UZB | e_Andijon_UZB | IN | UZB | en_chp_gas_cc_ext_ccs_Andijon_UZB | e_Andijon_UZB | OUT
|  |  |  | ev_battery_Navoiy_UZB | elc_roadtransport | 0.026427 | lo | UZB | H2prd_Elc_ALK_Druzhba_UZB | e_Druzhba_UZB | IN | UZB | en_chp_gas_cc_ext_ccs_Andijon_UZB | h_Andijon_UZB | OUT
|  |  |  | ev_battery_Andijon_UZB | elc_buildings | 0.14809 | lo | UZB | H2prd_Elc_ALK_Namangan_UZB | e_Namangan_UZB | IN | UZB | en_hop_gas_boiler_Andijon_UZB | h_Andijon_UZB | OUT
|  |  |  | ev_battery_Andijon_UZB | elc_transport | 0.14809 | lo | UZB | H2prd_Elc_ALK_Bekobod_UZB | e_Bekobod_UZB | IN | UZB | en_hop_biomass_chips_Andijon_UZB | h_Andijon_UZB | OUT
|  |  |  | ev_battery_Andijon_UZB | elc_roadtransport | 0.14809 | lo | UZB | H2prd_Elc_ALK_Tashkent_UZB | e_Tashkent_UZB | IN | UZB | en_hop_electric_boiler_Andijon_UZB | h_Andijon_UZB | OUT
|  |  |  | ev_battery_Druzhba_UZB | elc_buildings | 0.0077217 | lo | UZB | H2prd_Elc_ALK_Guzor_UZB | e_Guzor_UZB | IN | UZB | en_hop_electric_boiler_Andijon_UZB | e_Andijon_UZB | IN
|  |  |  | ev_battery_Druzhba_UZB | elc_transport | 0.0077217 | lo | UZB | H2prd_Elc_ALK_Qarshi_UZB | e_Qarshi_UZB | IN | UZB | en_hp_air_10mw_Andijon_UZB | h_Andijon_UZB | OUT
|  |  |  | ev_battery_Druzhba_UZB | elc_roadtransport | 0.0077217 | lo | UZB | H2prd_Elc_ALK_BeshkentShahri_UZB | e_BeshkentShahri_UZB | IN | UZB | en_hp_air_10mw_Andijon_UZB | e_Andijon_UZB | IN
|  |  |  | ev_battery_Namangan_UZB | elc_buildings | 0.16034 | lo | UZB | H2prd_Elc_ALK_Nukus_UZB | e_Nukus_UZB | IN | UZB | en_gas_ccgt_Druzhba_UZB | e_Druzhba_UZB | OUT
|  |  |  | ev_battery_Namangan_UZB | elc_transport | 0.16034 | lo | UZB | H2prd_Elc_ALK_ZarafshonShahri_UZB | e_ZarafshonShahri_UZB | IN | UZB | en_gas_turbine_Druzhba_UZB | e_Druzhba_UZB | OUT
|  |  |  | ev_battery_Namangan_UZB | elc_roadtransport | 0.16034 | lo | UZB | H2prd_Elc_ALK_Samarkand_UZB | e_Samarkand_UZB | IN | UZB | en_gas_ccs_Druzhba_UZB | e_Druzhba_UZB | OUT
|  |  |  | ev_battery_Bekobod_UZB | elc_buildings | 0.046402 | lo | UZB | H2prd_Elc_ALK_Termiz_UZB | e_Termiz_UZB | IN | UZB | en_coal_subcritical_Druzhba_UZB | e_Druzhba_UZB | OUT
|  |  |  | ev_battery_Bekobod_UZB | elc_transport | 0.046402 | lo | UZB | H2prd_Elc_ALK_Denov_UZB | e_Denov_UZB | IN | UZB | en_coal_supercritical_Druzhba_UZB | e_Druzhba_UZB | OUT
|  |  |  | ev_battery_Bekobod_UZB | elc_roadtransport | 0.046402 | lo | UZB | H2prd_Elc_ALK_Bukhara_UZB | e_Bukhara_UZB | IN | UZB | en_coal_ultrasupercritical_Druzhba_UZB | e_Druzhba_UZB | OUT
|  |  |  | ev_battery_Tashkent_UZB | elc_buildings | 0.31117 | lo | UZB | h_demand_Bukhara_UZB | h_Bukhara_UZB | IN | UZB | en_coal_igcc_Druzhba_UZB | e_Druzhba_UZB | OUT
|  |  |  | ev_battery_Tashkent_UZB | elc_transport | 0.31117 | lo | UZB | h_demand_Bekobod_UZB | h_Bekobod_UZB | IN | UZB | en_nuclear_Druzhba_UZB | e_Druzhba_UZB | OUT
|  |  |  | ev_battery_Tashkent_UZB | elc_roadtransport | 0.31117 | lo | UZB | h_demand_Samarkand_UZB | h_Samarkand_UZB | IN | UZB | en_nuclear_smr_Druzhba_UZB | e_Druzhba_UZB | OUT
|  |  |  | ev_battery_Guzor_UZB | elc_buildings | 0.011375 | lo | UZB | h_demand_Tashkent_UZB | h_Tashkent_UZB | IN | UZB | en_biomass_Druzhba_UZB | e_Druzhba_UZB | OUT
|  |  |  | ev_battery_Guzor_UZB | elc_transport | 0.011375 | lo | UZB | h_demand_Andijon_UZB | h_Andijon_UZB | IN | UZB | en_biomass_ccs_Druzhba_UZB | e_Druzhba_UZB | OUT
|  |  |  | ev_battery_Guzor_UZB | elc_roadtransport | 0.011375 | lo | UZB | h_demand_Qarshi_UZB | h_Qarshi_UZB | IN | UZB | en_chp_gas_cc_ext_Druzhba_UZB | e_Druzhba_UZB | OUT
|  |  |  | ev_battery_Qarshi_UZB | elc_buildings | 0.02734 | lo | UZB | h_demand_Navoiy_UZB | h_Navoiy_UZB | IN | UZB | en_chp_gas_cc_ext_Druzhba_UZB | h_Druzhba_UZB | OUT
|  |  |  | ev_battery_Qarshi_UZB | elc_transport | 0.02734 | lo | UZB | h_demand_Nukus_UZB | h_Nukus_UZB | IN | UZB | en_chp_biomass_chips_ext_Druzhba_UZB | e_Druzhba_UZB | OUT
|  |  |  | ev_battery_Qarshi_UZB | elc_roadtransport | 0.02734 | lo | UZB | h_demand_Druzhba_UZB | h_Druzhba_UZB | IN | UZB | en_chp_biomass_chips_ext_Druzhba_UZB | h_Druzhba_UZB | OUT
|  |  |  | ev_battery_BeshkentShahri_UZB | elc_buildings | 0.0037597 | lo |  |  |  |  | UZB | en_chp_gas_cc_ext_ccs_Druzhba_UZB | e_Druzhba_UZB | OUT
|  |  |  | ev_battery_BeshkentShahri_UZB | elc_transport | 0.0037597 | lo |  |  |  |  | UZB | en_chp_gas_cc_ext_ccs_Druzhba_UZB | h_Druzhba_UZB | OUT
|  |  |  | ev_battery_BeshkentShahri_UZB | elc_roadtransport | 0.0037597 | lo |  |  |  |  | UZB | en_chp_biomass_pellets_ext_ccs_Druzhba_UZB | e_Druzhba_UZB | OUT
|  |  |  | ev_battery_Nukus_UZB | elc_buildings | 0.054246 | lo |  |  |  |  | UZB | en_chp_biomass_pellets_ext_ccs_Druzhba_UZB | h_Druzhba_UZB | OUT
|  |  |  | ev_battery_Nukus_UZB | elc_transport | 0.054246 | lo |  |  |  |  | UZB | en_chp_gas_cc_ext_ccs_Druzhba_UZB | e_Druzhba_UZB | OUT
|  |  |  | ev_battery_Nukus_UZB | elc_roadtransport | 0.054246 | lo |  |  |  |  | UZB | en_chp_gas_cc_ext_ccs_Druzhba_UZB | h_Druzhba_UZB | OUT
|  |  |  | ev_battery_ZarafshonShahri_UZB | elc_buildings | 0.0088987 | lo |  |  |  |  | UZB | en_hop_gas_boiler_Druzhba_UZB | h_Druzhba_UZB | OUT
|  |  |  | ev_battery_ZarafshonShahri_UZB | elc_transport | 0.0088987 | lo |  |  |  |  | UZB | en_hop_biomass_chips_Druzhba_UZB | h_Druzhba_UZB | OUT
|  |  |  | ev_battery_ZarafshonShahri_UZB | elc_roadtransport | 0.0088987 | lo |  |  |  |  | UZB | en_hop_electric_boiler_Druzhba_UZB | h_Druzhba_UZB | OUT
|  |  |  | ev_battery_Samarkand_UZB | elc_buildings | 0.096419 | lo |  |  |  |  | UZB | en_hop_electric_boiler_Druzhba_UZB | e_Druzhba_UZB | IN
|  |  |  | ev_battery_Samarkand_UZB | elc_transport | 0.096419 | lo |  |  |  |  | UZB | en_hp_air_10mw_Druzhba_UZB | h_Druzhba_UZB | OUT
|  |  |  | ev_battery_Samarkand_UZB | elc_roadtransport | 0.096419 | lo |  |  |  |  | UZB | en_hp_air_10mw_Druzhba_UZB | e_Druzhba_UZB | IN
|  |  |  | ev_battery_Termiz_UZB | elc_buildings | 0.020417 | lo |  |  |  |  | UZB | en_gas_ccgt_Namangan_UZB | e_Namangan_UZB | OUT
|  |  |  | ev_battery_Termiz_UZB | elc_transport | 0.020417 | lo |  |  |  |  | UZB | en_gas_turbine_Namangan_UZB | e_Namangan_UZB | OUT
|  |  |  | ev_battery_Termiz_UZB | elc_roadtransport | 0.020417 | lo |  |  |  |  | UZB | en_gas_ccs_Namangan_UZB | e_Namangan_UZB | OUT
|  |  |  | ev_battery_Denov_UZB | elc_buildings | 0.014198 | lo |  |  |  |  | UZB | en_coal_subcritical_Namangan_UZB | e_Namangan_UZB | OUT
|  |  |  | ev_battery_Denov_UZB | elc_transport | 0.014198 | lo |  |  |  |  | UZB | en_coal_supercritical_Namangan_UZB | e_Namangan_UZB | OUT
|  |  |  | ev_battery_Denov_UZB | elc_roadtransport | 0.014198 | lo |  |  |  |  | UZB | en_coal_ultrasupercritical_Namangan_UZB | e_Namangan_UZB | OUT
|  |  |  | ev_battery_Bukhara_UZB | elc_buildings | 0.043197 | lo |  |  |  |  | UZB | en_coal_igcc_Namangan_UZB | e_Namangan_UZB | OUT
|  |  |  | ev_battery_Bukhara_UZB | elc_transport | 0.043197 | lo |  |  |  |  | UZB | en_nuclear_Namangan_UZB | e_Namangan_UZB | OUT
|  |  |  | ev_battery_Bukhara_UZB | elc_roadtransport | 0.043197 | lo |  |  |  |  | UZB | en_nuclear_smr_Namangan_UZB | e_Namangan_UZB | OUT
|  |  |  | H2prd_Elc_PEM_Navoiy_UZB | elc_buildings | 0.026427 | lo |  |  |  |  | UZB | en_biomass_Namangan_UZB | e_Namangan_UZB | OUT
|  |  |  | H2prd_Elc_PEM_Navoiy_UZB | elc_transport | 0.026427 | lo |  |  |  |  | UZB | en_biomass_ccs_Namangan_UZB | e_Namangan_UZB | OUT
|  |  |  | H2prd_Elc_PEM_Navoiy_UZB | elc_roadtransport | 0.026427 | lo |  |  |  |  | UZB | en_chp_gas_cc_ext_Namangan_UZB | e_Namangan_UZB | OUT
|  |  |  | H2prd_Elc_PEM_Andijon_UZB | elc_buildings | 0.14809 | lo |  |  |  |  | UZB | en_chp_gas_cc_ext_Namangan_UZB | h_Namangan_UZB | OUT
|  |  |  | H2prd_Elc_PEM_Andijon_UZB | elc_transport | 0.14809 | lo |  |  |  |  | UZB | en_chp_biomass_chips_ext_Namangan_UZB | e_Namangan_UZB | OUT
|  |  |  | H2prd_Elc_PEM_Andijon_UZB | elc_roadtransport | 0.14809 | lo |  |  |  |  | UZB | en_chp_biomass_chips_ext_Namangan_UZB | h_Namangan_UZB | OUT
|  |  |  | H2prd_Elc_PEM_Druzhba_UZB | elc_buildings | 0.0077217 | lo |  |  |  |  | UZB | en_chp_gas_cc_ext_ccs_Namangan_UZB | e_Namangan_UZB | OUT
|  |  |  | H2prd_Elc_PEM_Druzhba_UZB | elc_transport | 0.0077217 | lo |  |  |  |  | UZB | en_chp_gas_cc_ext_ccs_Namangan_UZB | h_Namangan_UZB | OUT
|  |  |  | H2prd_Elc_PEM_Druzhba_UZB | elc_roadtransport | 0.0077217 | lo |  |  |  |  | UZB | en_chp_biomass_pellets_ext_ccs_Namangan_UZB | e_Namangan_UZB | OUT
|  |  |  | H2prd_Elc_PEM_Namangan_UZB | elc_buildings | 0.16034 | lo |  |  |  |  | UZB | en_chp_biomass_pellets_ext_ccs_Namangan_UZB | h_Namangan_UZB | OUT
|  |  |  | H2prd_Elc_PEM_Namangan_UZB | elc_transport | 0.16034 | lo |  |  |  |  | UZB | en_chp_gas_cc_ext_ccs_Namangan_UZB | e_Namangan_UZB | OUT
|  |  |  | H2prd_Elc_PEM_Namangan_UZB | elc_roadtransport | 0.16034 | lo |  |  |  |  | UZB | en_chp_gas_cc_ext_ccs_Namangan_UZB | h_Namangan_UZB | OUT
|  |  |  | H2prd_Elc_PEM_Bekobod_UZB | elc_buildings | 0.046402 | lo |  |  |  |  | UZB | en_hop_gas_boiler_Namangan_UZB | h_Namangan_UZB | OUT
|  |  |  | H2prd_Elc_PEM_Bekobod_UZB | elc_transport | 0.046402 | lo |  |  |  |  | UZB | en_hop_biomass_chips_Namangan_UZB | h_Namangan_UZB | OUT
|  |  |  | H2prd_Elc_PEM_Bekobod_UZB | elc_roadtransport | 0.046402 | lo |  |  |  |  | UZB | en_hop_electric_boiler_Namangan_UZB | h_Namangan_UZB | OUT
|  |  |  | H2prd_Elc_PEM_Tashkent_UZB | elc_buildings | 0.31117 | lo |  |  |  |  | UZB | en_hop_electric_boiler_Namangan_UZB | e_Namangan_UZB | IN
|  |  |  | H2prd_Elc_PEM_Tashkent_UZB | elc_transport | 0.31117 | lo |  |  |  |  | UZB | en_hp_air_10mw_Namangan_UZB | h_Namangan_UZB | OUT
|  |  |  | H2prd_Elc_PEM_Tashkent_UZB | elc_roadtransport | 0.31117 | lo |  |  |  |  | UZB | en_hp_air_10mw_Namangan_UZB | e_Namangan_UZB | IN
|  |  |  | H2prd_Elc_PEM_Guzor_UZB | elc_buildings | 0.011375 | lo |  |  |  |  | UZB | en_gas_ccgt_Bekobod_UZB | e_Bekobod_UZB | OUT
|  |  |  | H2prd_Elc_PEM_Guzor_UZB | elc_transport | 0.011375 | lo |  |  |  |  | UZB | en_gas_turbine_Bekobod_UZB | e_Bekobod_UZB | OUT
|  |  |  | H2prd_Elc_PEM_Guzor_UZB | elc_roadtransport | 0.011375 | lo |  |  |  |  | UZB | en_gas_ccs_Bekobod_UZB | e_Bekobod_UZB | OUT
|  |  |  | H2prd_Elc_PEM_Qarshi_UZB | elc_buildings | 0.02734 | lo |  |  |  |  | UZB | en_coal_subcritical_Bekobod_UZB | e_Bekobod_UZB | OUT
|  |  |  | H2prd_Elc_PEM_Qarshi_UZB | elc_transport | 0.02734 | lo |  |  |  |  | UZB | en_coal_supercritical_Bekobod_UZB | e_Bekobod_UZB | OUT
|  |  |  | H2prd_Elc_PEM_Qarshi_UZB | elc_roadtransport | 0.02734 | lo |  |  |  |  | UZB | en_coal_ultrasupercritical_Bekobod_UZB | e_Bekobod_UZB | OUT
|  |  |  | H2prd_Elc_PEM_BeshkentShahri_UZB | elc_buildings | 0.0037597 | lo |  |  |  |  | UZB | en_coal_igcc_Bekobod_UZB | e_Bekobod_UZB | OUT
|  |  |  | H2prd_Elc_PEM_BeshkentShahri_UZB | elc_transport | 0.0037597 | lo |  |  |  |  | UZB | en_nuclear_Bekobod_UZB | e_Bekobod_UZB | OUT
|  |  |  | H2prd_Elc_PEM_BeshkentShahri_UZB | elc_roadtransport | 0.0037597 | lo |  |  |  |  | UZB | en_nuclear_smr_Bekobod_UZB | e_Bekobod_UZB | OUT
|  |  |  | H2prd_Elc_PEM_Nukus_UZB | elc_buildings | 0.054246 | lo |  |  |  |  | UZB | en_biomass_Bekobod_UZB | e_Bekobod_UZB | OUT
|  |  |  | H2prd_Elc_PEM_Nukus_UZB | elc_transport | 0.054246 | lo |  |  |  |  | UZB | en_biomass_ccs_Bekobod_UZB | e_Bekobod_UZB | OUT
|  |  |  | H2prd_Elc_PEM_Nukus_UZB | elc_roadtransport | 0.054246 | lo |  |  |  |  | UZB | en_chp_gas_cc_ext_Bekobod_UZB | e_Bekobod_UZB | OUT
|  |  |  | H2prd_Elc_PEM_ZarafshonShahri_UZB | elc_buildings | 0.0088987 | lo |  |  |  |  | UZB | en_chp_gas_cc_ext_Bekobod_UZB | h_Bekobod_UZB | OUT
|  |  |  | H2prd_Elc_PEM_ZarafshonShahri_UZB | elc_transport | 0.0088987 | lo |  |  |  |  | UZB | en_chp_biomass_chips_ext_Bekobod_UZB | e_Bekobod_UZB | OUT
|  |  |  | H2prd_Elc_PEM_ZarafshonShahri_UZB | elc_roadtransport | 0.0088987 | lo |  |  |  |  | UZB | en_chp_biomass_chips_ext_Bekobod_UZB | h_Bekobod_UZB | OUT
|  |  |  | H2prd_Elc_PEM_Samarkand_UZB | elc_buildings | 0.096419 | lo |  |  |  |  | UZB | en_chp_gas_cc_ext_ccs_Bekobod_UZB | e_Bekobod_UZB | OUT
|  |  |  | H2prd_Elc_PEM_Samarkand_UZB | elc_transport | 0.096419 | lo |  |  |  |  | UZB | en_chp_gas_cc_ext_ccs_Bekobod_UZB | h_Bekobod_UZB | OUT
|  |  |  | H2prd_Elc_PEM_Samarkand_UZB | elc_roadtransport | 0.096419 | lo |  |  |  |  | UZB | en_chp_biomass_pellets_ext_ccs_Bekobod_UZB | e_Bekobod_UZB | OUT
|  |  |  | H2prd_Elc_PEM_Termiz_UZB | elc_buildings | 0.020417 | lo |  |  |  |  | UZB | en_chp_biomass_pellets_ext_ccs_Bekobod_UZB | h_Bekobod_UZB | OUT
|  |  |  | H2prd_Elc_PEM_Termiz_UZB | elc_transport | 0.020417 | lo |  |  |  |  | UZB | en_chp_gas_cc_ext_ccs_Bekobod_UZB | e_Bekobod_UZB | OUT
|  |  |  | H2prd_Elc_PEM_Termiz_UZB | elc_roadtransport | 0.020417 | lo |  |  |  |  | UZB | en_chp_gas_cc_ext_ccs_Bekobod_UZB | h_Bekobod_UZB | OUT
|  |  |  | H2prd_Elc_PEM_Denov_UZB | elc_buildings | 0.014198 | lo |  |  |  |  | UZB | en_hop_gas_boiler_Bekobod_UZB | h_Bekobod_UZB | OUT
|  |  |  | H2prd_Elc_PEM_Denov_UZB | elc_transport | 0.014198 | lo |  |  |  |  | UZB | en_hop_biomass_chips_Bekobod_UZB | h_Bekobod_UZB | OUT
|  |  |  | H2prd_Elc_PEM_Denov_UZB | elc_roadtransport | 0.014198 | lo |  |  |  |  | UZB | en_hop_electric_boiler_Bekobod_UZB | h_Bekobod_UZB | OUT
|  |  |  | H2prd_Elc_PEM_Bukhara_UZB | elc_buildings | 0.043197 | lo |  |  |  |  | UZB | en_hop_electric_boiler_Bekobod_UZB | e_Bekobod_UZB | IN
|  |  |  | H2prd_Elc_PEM_Bukhara_UZB | elc_transport | 0.043197 | lo |  |  |  |  | UZB | en_hp_air_10mw_Bekobod_UZB | h_Bekobod_UZB | OUT
|  |  |  | H2prd_Elc_PEM_Bukhara_UZB | elc_roadtransport | 0.043197 | lo |  |  |  |  | UZB | en_hp_air_10mw_Bekobod_UZB | e_Bekobod_UZB | IN
|  |  |  | H2prd_Elc_ALK_Navoiy_UZB | elc_buildings | 0.026427 | lo |  |  |  |  | UZB | en_gas_ccgt_Tashkent_UZB | e_Tashkent_UZB | OUT
|  |  |  | H2prd_Elc_ALK_Navoiy_UZB | elc_transport | 0.026427 | lo |  |  |  |  | UZB | en_gas_turbine_Tashkent_UZB | e_Tashkent_UZB | OUT
|  |  |  | H2prd_Elc_ALK_Navoiy_UZB | elc_roadtransport | 0.026427 | lo |  |  |  |  | UZB | en_gas_ccs_Tashkent_UZB | e_Tashkent_UZB | OUT
|  |  |  | H2prd_Elc_ALK_Andijon_UZB | elc_buildings | 0.14809 | lo |  |  |  |  | UZB | en_coal_subcritical_Tashkent_UZB | e_Tashkent_UZB | OUT
|  |  |  | H2prd_Elc_ALK_Andijon_UZB | elc_transport | 0.14809 | lo |  |  |  |  | UZB | en_coal_supercritical_Tashkent_UZB | e_Tashkent_UZB | OUT
|  |  |  | H2prd_Elc_ALK_Andijon_UZB | elc_roadtransport | 0.14809 | lo |  |  |  |  | UZB | en_coal_ultrasupercritical_Tashkent_UZB | e_Tashkent_UZB | OUT
|  |  |  | H2prd_Elc_ALK_Druzhba_UZB | elc_buildings | 0.0077217 | lo |  |  |  |  | UZB | en_coal_igcc_Tashkent_UZB | e_Tashkent_UZB | OUT
|  |  |  | H2prd_Elc_ALK_Druzhba_UZB | elc_transport | 0.0077217 | lo |  |  |  |  | UZB | en_nuclear_Tashkent_UZB | e_Tashkent_UZB | OUT
|  |  |  | H2prd_Elc_ALK_Druzhba_UZB | elc_roadtransport | 0.0077217 | lo |  |  |  |  | UZB | en_nuclear_smr_Tashkent_UZB | e_Tashkent_UZB | OUT
|  |  |  | H2prd_Elc_ALK_Namangan_UZB | elc_buildings | 0.16034 | lo |  |  |  |  | UZB | en_biomass_Tashkent_UZB | e_Tashkent_UZB | OUT
|  |  |  | H2prd_Elc_ALK_Namangan_UZB | elc_transport | 0.16034 | lo |  |  |  |  | UZB | en_biomass_ccs_Tashkent_UZB | e_Tashkent_UZB | OUT
|  |  |  | H2prd_Elc_ALK_Namangan_UZB | elc_roadtransport | 0.16034 | lo |  |  |  |  | UZB | en_chp_gas_cc_ext_Tashkent_UZB | e_Tashkent_UZB | OUT
|  |  |  | H2prd_Elc_ALK_Bekobod_UZB | elc_buildings | 0.046402 | lo |  |  |  |  | UZB | en_chp_gas_cc_ext_Tashkent_UZB | h_Tashkent_UZB | OUT
|  |  |  | H2prd_Elc_ALK_Bekobod_UZB | elc_transport | 0.046402 | lo |  |  |  |  | UZB | en_chp_biomass_chips_ext_Tashkent_UZB | e_Tashkent_UZB | OUT
|  |  |  | H2prd_Elc_ALK_Bekobod_UZB | elc_roadtransport | 0.046402 | lo |  |  |  |  | UZB | en_chp_biomass_chips_ext_Tashkent_UZB | h_Tashkent_UZB | OUT
|  |  |  | H2prd_Elc_ALK_Tashkent_UZB | elc_buildings | 0.31117 | lo |  |  |  |  | UZB | en_chp_gas_cc_ext_ccs_Tashkent_UZB | e_Tashkent_UZB | OUT
|  |  |  | H2prd_Elc_ALK_Tashkent_UZB | elc_transport | 0.31117 | lo |  |  |  |  | UZB | en_chp_gas_cc_ext_ccs_Tashkent_UZB | h_Tashkent_UZB | OUT
|  |  |  | H2prd_Elc_ALK_Tashkent_UZB | elc_roadtransport | 0.31117 | lo |  |  |  |  | UZB | en_chp_biomass_pellets_ext_ccs_Tashkent_UZB | e_Tashkent_UZB | OUT
|  |  |  | H2prd_Elc_ALK_Guzor_UZB | elc_buildings | 0.011375 | lo |  |  |  |  | UZB | en_chp_biomass_pellets_ext_ccs_Tashkent_UZB | h_Tashkent_UZB | OUT
|  |  |  | H2prd_Elc_ALK_Guzor_UZB | elc_transport | 0.011375 | lo |  |  |  |  | UZB | en_chp_gas_cc_ext_ccs_Tashkent_UZB | e_Tashkent_UZB | OUT
|  |  |  | H2prd_Elc_ALK_Guzor_UZB | elc_roadtransport | 0.011375 | lo |  |  |  |  | UZB | en_chp_gas_cc_ext_ccs_Tashkent_UZB | h_Tashkent_UZB | OUT
|  |  |  | H2prd_Elc_ALK_Qarshi_UZB | elc_buildings | 0.02734 | lo |  |  |  |  | UZB | en_hop_gas_boiler_Tashkent_UZB | h_Tashkent_UZB | OUT
|  |  |  | H2prd_Elc_ALK_Qarshi_UZB | elc_transport | 0.02734 | lo |  |  |  |  | UZB | en_hop_biomass_chips_Tashkent_UZB | h_Tashkent_UZB | OUT
|  |  |  | H2prd_Elc_ALK_Qarshi_UZB | elc_roadtransport | 0.02734 | lo |  |  |  |  | UZB | en_hop_electric_boiler_Tashkent_UZB | h_Tashkent_UZB | OUT
|  |  |  | H2prd_Elc_ALK_BeshkentShahri_UZB | elc_buildings | 0.0037597 | lo |  |  |  |  | UZB | en_hop_electric_boiler_Tashkent_UZB | e_Tashkent_UZB | IN
|  |  |  | H2prd_Elc_ALK_BeshkentShahri_UZB | elc_transport | 0.0037597 | lo |  |  |  |  | UZB | en_hp_air_10mw_Tashkent_UZB | h_Tashkent_UZB | OUT
|  |  |  | H2prd_Elc_ALK_BeshkentShahri_UZB | elc_roadtransport | 0.0037597 | lo |  |  |  |  | UZB | en_hp_air_10mw_Tashkent_UZB | e_Tashkent_UZB | IN
|  |  |  | H2prd_Elc_ALK_Nukus_UZB | elc_buildings | 0.054246 | lo |  |  |  |  | UZB | en_gas_ccgt_Guzor_UZB | e_Guzor_UZB | OUT
|  |  |  | H2prd_Elc_ALK_Nukus_UZB | elc_transport | 0.054246 | lo |  |  |  |  | UZB | en_gas_turbine_Guzor_UZB | e_Guzor_UZB | OUT
|  |  |  | H2prd_Elc_ALK_Nukus_UZB | elc_roadtransport | 0.054246 | lo |  |  |  |  | UZB | en_gas_ccs_Guzor_UZB | e_Guzor_UZB | OUT
|  |  |  | H2prd_Elc_ALK_ZarafshonShahri_UZB | elc_buildings | 0.0088987 | lo |  |  |  |  | UZB | en_coal_subcritical_Guzor_UZB | e_Guzor_UZB | OUT
|  |  |  | H2prd_Elc_ALK_ZarafshonShahri_UZB | elc_transport | 0.0088987 | lo |  |  |  |  | UZB | en_coal_supercritical_Guzor_UZB | e_Guzor_UZB | OUT
|  |  |  | H2prd_Elc_ALK_ZarafshonShahri_UZB | elc_roadtransport | 0.0088987 | lo |  |  |  |  | UZB | en_coal_ultrasupercritical_Guzor_UZB | e_Guzor_UZB | OUT
|  |  |  | H2prd_Elc_ALK_Samarkand_UZB | elc_buildings | 0.096419 | lo |  |  |  |  | UZB | en_coal_igcc_Guzor_UZB | e_Guzor_UZB | OUT
|  |  |  | H2prd_Elc_ALK_Samarkand_UZB | elc_transport | 0.096419 | lo |  |  |  |  | UZB | en_nuclear_Guzor_UZB | e_Guzor_UZB | OUT
|  |  |  | H2prd_Elc_ALK_Samarkand_UZB | elc_roadtransport | 0.096419 | lo |  |  |  |  | UZB | en_nuclear_smr_Guzor_UZB | e_Guzor_UZB | OUT
|  |  |  | H2prd_Elc_ALK_Termiz_UZB | elc_buildings | 0.020417 | lo |  |  |  |  | UZB | en_biomass_Guzor_UZB | e_Guzor_UZB | OUT
|  |  |  | H2prd_Elc_ALK_Termiz_UZB | elc_transport | 0.020417 | lo |  |  |  |  | UZB | en_biomass_ccs_Guzor_UZB | e_Guzor_UZB | OUT
|  |  |  | H2prd_Elc_ALK_Termiz_UZB | elc_roadtransport | 0.020417 | lo |  |  |  |  | UZB | en_chp_gas_cc_ext_Guzor_UZB | e_Guzor_UZB | OUT
|  |  |  | H2prd_Elc_ALK_Denov_UZB | elc_buildings | 0.014198 | lo |  |  |  |  | UZB | en_chp_gas_cc_ext_Guzor_UZB | h_Guzor_UZB | OUT
|  |  |  | H2prd_Elc_ALK_Denov_UZB | elc_transport | 0.014198 | lo |  |  |  |  | UZB | en_chp_biomass_chips_ext_Guzor_UZB | e_Guzor_UZB | OUT
|  |  |  | H2prd_Elc_ALK_Denov_UZB | elc_roadtransport | 0.014198 | lo |  |  |  |  | UZB | en_chp_biomass_chips_ext_Guzor_UZB | h_Guzor_UZB | OUT
|  |  |  | H2prd_Elc_ALK_Bukhara_UZB | elc_buildings | 0.043197 | lo |  |  |  |  | UZB | en_chp_gas_cc_ext_ccs_Guzor_UZB | e_Guzor_UZB | OUT
|  |  |  | H2prd_Elc_ALK_Bukhara_UZB | elc_transport | 0.043197 | lo |  |  |  |  | UZB | en_chp_gas_cc_ext_ccs_Guzor_UZB | h_Guzor_UZB | OUT
|  |  |  | H2prd_Elc_ALK_Bukhara_UZB | elc_roadtransport | 0.043197 | lo |  |  |  |  | UZB | en_chp_biomass_pellets_ext_ccs_Guzor_UZB | e_Guzor_UZB | OUT
|  |  |  | e_demand_Navoiy_UZB | elc_industry | 0.048158 | lo |  |  |  |  | UZB | en_chp_biomass_pellets_ext_ccs_Guzor_UZB | h_Guzor_UZB | OUT
|  |  |  | e_demand_Andijon_UZB | elc_industry | 0.098479 | lo |  |  |  |  | UZB | en_chp_gas_cc_ext_ccs_Guzor_UZB | e_Guzor_UZB | OUT
|  |  |  | e_demand_Druzhba_UZB | elc_industry | 0.0026873 | lo |  |  |  |  | UZB | en_chp_gas_cc_ext_ccs_Guzor_UZB | h_Guzor_UZB | OUT
|  |  |  | e_demand_Namangan_UZB | elc_industry | 0.05995 | lo |  |  |  |  | UZB | en_hop_gas_boiler_Guzor_UZB | h_Guzor_UZB | OUT
|  |  |  | e_demand_Bekobod_UZB | elc_industry | 0.37285 | lo |  |  |  |  | UZB | en_hop_biomass_chips_Guzor_UZB | h_Guzor_UZB | OUT
|  |  |  | e_demand_Tashkent_UZB | elc_industry | 0.17654 | lo |  |  |  |  | UZB | en_hop_electric_boiler_Guzor_UZB | h_Guzor_UZB | OUT
|  |  |  | e_demand_Guzor_UZB | elc_industry | 0.0039588 | lo |  |  |  |  | UZB | en_hop_electric_boiler_Guzor_UZB | e_Guzor_UZB | IN
|  |  |  | e_demand_Qarshi_UZB | elc_industry | 0.0095145 | lo |  |  |  |  | UZB | en_hp_air_10mw_Guzor_UZB | h_Guzor_UZB | OUT
|  |  |  | e_demand_BeshkentShahri_UZB | elc_industry | 0.028777 | lo |  |  |  |  | UZB | en_hp_air_10mw_Guzor_UZB | e_Guzor_UZB | IN
|  |  |  | e_demand_Nukus_UZB | elc_industry | 0.081486 | lo |  |  |  |  | UZB | en_gas_ccgt_Qarshi_UZB | e_Qarshi_UZB | OUT
|  |  |  | e_demand_ZarafshonShahri_UZB | elc_industry | 0.0030968 | lo |  |  |  |  | UZB | en_gas_turbine_Qarshi_UZB | e_Qarshi_UZB | OUT
|  |  |  | e_demand_Samarkand_UZB | elc_industry | 0.056476 | lo |  |  |  |  | UZB | en_gas_ccs_Qarshi_UZB | e_Qarshi_UZB | OUT
|  |  |  | e_demand_Termiz_UZB | elc_industry | 0.015405 | lo |  |  |  |  | UZB | en_coal_subcritical_Qarshi_UZB | e_Qarshi_UZB | OUT
|  |  |  | e_demand_Denov_UZB | elc_industry | 0.0075934 | lo |  |  |  |  | UZB | en_coal_supercritical_Qarshi_UZB | e_Qarshi_UZB | OUT
|  |  |  | e_demand_Bukhara_UZB | elc_industry | 0.015033 | lo |  |  |  |  | UZB | en_coal_ultrasupercritical_Qarshi_UZB | e_Qarshi_UZB | OUT
|  |  |  | ev_battery_Navoiy_UZB | elc_industry | 0.048158 | lo |  |  |  |  | UZB | en_coal_igcc_Qarshi_UZB | e_Qarshi_UZB | OUT
|  |  |  | ev_battery_Andijon_UZB | elc_industry | 0.098479 | lo |  |  |  |  | UZB | en_nuclear_Qarshi_UZB | e_Qarshi_UZB | OUT
|  |  |  | ev_battery_Druzhba_UZB | elc_industry | 0.0026873 | lo |  |  |  |  | UZB | en_nuclear_smr_Qarshi_UZB | e_Qarshi_UZB | OUT
|  |  |  | ev_battery_Namangan_UZB | elc_industry | 0.05995 | lo |  |  |  |  | UZB | en_biomass_Qarshi_UZB | e_Qarshi_UZB | OUT
|  |  |  | ev_battery_Bekobod_UZB | elc_industry | 0.37285 | lo |  |  |  |  | UZB | en_biomass_ccs_Qarshi_UZB | e_Qarshi_UZB | OUT
|  |  |  | ev_battery_Tashkent_UZB | elc_industry | 0.17654 | lo |  |  |  |  | UZB | en_chp_gas_cc_ext_Qarshi_UZB | e_Qarshi_UZB | OUT
|  |  |  | ev_battery_Guzor_UZB | elc_industry | 0.0039588 | lo |  |  |  |  | UZB | en_chp_gas_cc_ext_Qarshi_UZB | h_Qarshi_UZB | OUT
|  |  |  | ev_battery_Qarshi_UZB | elc_industry | 0.0095145 | lo |  |  |  |  | UZB | en_chp_biomass_chips_ext_Qarshi_UZB | e_Qarshi_UZB | OUT
|  |  |  | ev_battery_BeshkentShahri_UZB | elc_industry | 0.028777 | lo |  |  |  |  | UZB | en_chp_biomass_chips_ext_Qarshi_UZB | h_Qarshi_UZB | OUT
|  |  |  | ev_battery_Nukus_UZB | elc_industry | 0.081486 | lo |  |  |  |  | UZB | en_chp_gas_cc_ext_ccs_Qarshi_UZB | e_Qarshi_UZB | OUT
|  |  |  | ev_battery_ZarafshonShahri_UZB | elc_industry | 0.0030968 | lo |  |  |  |  | UZB | en_chp_gas_cc_ext_ccs_Qarshi_UZB | h_Qarshi_UZB | OUT
|  |  |  | ev_battery_Samarkand_UZB | elc_industry | 0.056476 | lo |  |  |  |  | UZB | en_chp_biomass_pellets_ext_ccs_Qarshi_UZB | e_Qarshi_UZB | OUT
|  |  |  | ev_battery_Termiz_UZB | elc_industry | 0.015405 | lo |  |  |  |  | UZB | en_chp_biomass_pellets_ext_ccs_Qarshi_UZB | h_Qarshi_UZB | OUT
|  |  |  | ev_battery_Denov_UZB | elc_industry | 0.0075934 | lo |  |  |  |  | UZB | en_chp_gas_cc_ext_ccs_Qarshi_UZB | e_Qarshi_UZB | OUT
|  |  |  | ev_battery_Bukhara_UZB | elc_industry | 0.015033 | lo |  |  |  |  | UZB | en_chp_gas_cc_ext_ccs_Qarshi_UZB | h_Qarshi_UZB | OUT
|  |  |  | H2prd_Elc_PEM_Navoiy_UZB | elc_industry | 0.048158 | lo |  |  |  |  | UZB | en_hop_gas_boiler_Qarshi_UZB | h_Qarshi_UZB | OUT
|  |  |  | H2prd_Elc_PEM_Andijon_UZB | elc_industry | 0.098479 | lo |  |  |  |  | UZB | en_hop_biomass_chips_Qarshi_UZB | h_Qarshi_UZB | OUT
|  |  |  | H2prd_Elc_PEM_Druzhba_UZB | elc_industry | 0.0026873 | lo |  |  |  |  | UZB | en_hop_electric_boiler_Qarshi_UZB | h_Qarshi_UZB | OUT
|  |  |  | H2prd_Elc_PEM_Namangan_UZB | elc_industry | 0.05995 | lo |  |  |  |  | UZB | en_hop_electric_boiler_Qarshi_UZB | e_Qarshi_UZB | IN
|  |  |  | H2prd_Elc_PEM_Bekobod_UZB | elc_industry | 0.37285 | lo |  |  |  |  | UZB | en_hp_air_10mw_Qarshi_UZB | h_Qarshi_UZB | OUT
|  |  |  | H2prd_Elc_PEM_Tashkent_UZB | elc_industry | 0.17654 | lo |  |  |  |  | UZB | en_hp_air_10mw_Qarshi_UZB | e_Qarshi_UZB | IN
|  |  |  | H2prd_Elc_PEM_Guzor_UZB | elc_industry | 0.0039588 | lo |  |  |  |  | UZB | en_gas_ccgt_BeshkentShahri_UZB | e_BeshkentShahri_UZB | OUT
|  |  |  | H2prd_Elc_PEM_Qarshi_UZB | elc_industry | 0.0095145 | lo |  |  |  |  | UZB | en_gas_turbine_BeshkentShahri_UZB | e_BeshkentShahri_UZB | OUT
|  |  |  | H2prd_Elc_PEM_BeshkentShahri_UZB | elc_industry | 0.028777 | lo |  |  |  |  | UZB | en_gas_ccs_BeshkentShahri_UZB | e_BeshkentShahri_UZB | OUT
|  |  |  | H2prd_Elc_PEM_Nukus_UZB | elc_industry | 0.081486 | lo |  |  |  |  | UZB | en_coal_subcritical_BeshkentShahri_UZB | e_BeshkentShahri_UZB | OUT
|  |  |  | H2prd_Elc_PEM_ZarafshonShahri_UZB | elc_industry | 0.0030968 | lo |  |  |  |  | UZB | en_coal_supercritical_BeshkentShahri_UZB | e_BeshkentShahri_UZB | OUT
|  |  |  | H2prd_Elc_PEM_Samarkand_UZB | elc_industry | 0.056476 | lo |  |  |  |  | UZB | en_coal_ultrasupercritical_BeshkentShahri_UZB | e_BeshkentShahri_UZB | OUT
|  |  |  | H2prd_Elc_PEM_Termiz_UZB | elc_industry | 0.015405 | lo |  |  |  |  | UZB | en_coal_igcc_BeshkentShahri_UZB | e_BeshkentShahri_UZB | OUT
|  |  |  | H2prd_Elc_PEM_Denov_UZB | elc_industry | 0.0075934 | lo |  |  |  |  | UZB | en_nuclear_BeshkentShahri_UZB | e_BeshkentShahri_UZB | OUT
|  |  |  | H2prd_Elc_PEM_Bukhara_UZB | elc_industry | 0.015033 | lo |  |  |  |  | UZB | en_nuclear_smr_BeshkentShahri_UZB | e_BeshkentShahri_UZB | OUT
|  |  |  | H2prd_Elc_ALK_Navoiy_UZB | elc_industry | 0.048158 | lo |  |  |  |  | UZB | en_biomass_BeshkentShahri_UZB | e_BeshkentShahri_UZB | OUT
|  |  |  | H2prd_Elc_ALK_Andijon_UZB | elc_industry | 0.098479 | lo |  |  |  |  | UZB | en_biomass_ccs_BeshkentShahri_UZB | e_BeshkentShahri_UZB | OUT
|  |  |  | H2prd_Elc_ALK_Druzhba_UZB | elc_industry | 0.0026873 | lo |  |  |  |  | UZB | en_chp_gas_cc_ext_BeshkentShahri_UZB | e_BeshkentShahri_UZB | OUT
|  |  |  | H2prd_Elc_ALK_Namangan_UZB | elc_industry | 0.05995 | lo |  |  |  |  | UZB | en_chp_gas_cc_ext_BeshkentShahri_UZB | h_BeshkentShahri_UZB | OUT
|  |  |  | H2prd_Elc_ALK_Bekobod_UZB | elc_industry | 0.37285 | lo |  |  |  |  | UZB | en_chp_biomass_chips_ext_BeshkentShahri_UZB | e_BeshkentShahri_UZB | OUT
|  |  |  | H2prd_Elc_ALK_Tashkent_UZB | elc_industry | 0.17654 | lo |  |  |  |  | UZB | en_chp_biomass_chips_ext_BeshkentShahri_UZB | h_BeshkentShahri_UZB | OUT
|  |  |  | H2prd_Elc_ALK_Guzor_UZB | elc_industry | 0.0039588 | lo |  |  |  |  | UZB | en_chp_gas_cc_ext_ccs_BeshkentShahri_UZB | e_BeshkentShahri_UZB | OUT
|  |  |  | H2prd_Elc_ALK_Qarshi_UZB | elc_industry | 0.0095145 | lo |  |  |  |  | UZB | en_chp_gas_cc_ext_ccs_BeshkentShahri_UZB | h_BeshkentShahri_UZB | OUT
|  |  |  | H2prd_Elc_ALK_BeshkentShahri_UZB | elc_industry | 0.028777 | lo |  |  |  |  | UZB | en_chp_biomass_pellets_ext_ccs_BeshkentShahri_UZB | e_BeshkentShahri_UZB | OUT
|  |  |  | H2prd_Elc_ALK_Nukus_UZB | elc_industry | 0.081486 | lo |  |  |  |  | UZB | en_chp_biomass_pellets_ext_ccs_BeshkentShahri_UZB | h_BeshkentShahri_UZB | OUT
|  |  |  | H2prd_Elc_ALK_ZarafshonShahri_UZB | elc_industry | 0.0030968 | lo |  |  |  |  | UZB | en_chp_gas_cc_ext_ccs_BeshkentShahri_UZB | e_BeshkentShahri_UZB | OUT
|  |  |  | H2prd_Elc_ALK_Samarkand_UZB | elc_industry | 0.056476 | lo |  |  |  |  | UZB | en_chp_gas_cc_ext_ccs_BeshkentShahri_UZB | h_BeshkentShahri_UZB | OUT
|  |  |  | H2prd_Elc_ALK_Termiz_UZB | elc_industry | 0.015405 | lo |  |  |  |  | UZB | en_hop_gas_boiler_BeshkentShahri_UZB | h_BeshkentShahri_UZB | OUT
|  |  |  | H2prd_Elc_ALK_Denov_UZB | elc_industry | 0.0075934 | lo |  |  |  |  | UZB | en_hop_biomass_chips_BeshkentShahri_UZB | h_BeshkentShahri_UZB | OUT
|  |  |  | H2prd_Elc_ALK_Bukhara_UZB | elc_industry | 0.015033 | lo |  |  |  |  | UZB | en_hop_electric_boiler_BeshkentShahri_UZB | h_BeshkentShahri_UZB | OUT
|  |  |  | h_demand_Bukhara_UZB | het_buildings | 0.007899 | lo |  |  |  |  | UZB | en_hop_electric_boiler_BeshkentShahri_UZB | e_BeshkentShahri_UZB | IN
|  |  |  | h_demand_Bukhara_UZB | het_industry | 0.0030852 | lo |  |  |  |  | UZB | en_hp_air_10mw_BeshkentShahri_UZB | h_BeshkentShahri_UZB | OUT
|  |  |  | h_demand_Bekobod_UZB | het_buildings | 0.036062 | lo |  |  |  |  | UZB | en_hp_air_10mw_BeshkentShahri_UZB | e_BeshkentShahri_UZB | IN
|  |  |  | h_demand_Bekobod_UZB | het_industry | 0.3252 | lo |  |  |  |  | UZB | en_gas_ccgt_Nukus_UZB | e_Nukus_UZB | OUT
|  |  |  | h_demand_Samarkand_UZB | het_buildings | 0.012827 | lo |  |  |  |  | UZB | en_gas_turbine_Nukus_UZB | e_Nukus_UZB | OUT
|  |  |  | h_demand_Samarkand_UZB | het_industry | 0.0084322 | lo |  |  |  |  | UZB | en_gas_ccs_Nukus_UZB | e_Nukus_UZB | OUT
|  |  |  | h_demand_Tashkent_UZB | het_buildings | 0.85126 | lo |  |  |  |  | UZB | en_coal_subcritical_Nukus_UZB | e_Nukus_UZB | OUT
|  |  |  | h_demand_Tashkent_UZB | het_industry | 0.54202 | lo |  |  |  |  | UZB | en_coal_supercritical_Nukus_UZB | e_Nukus_UZB | OUT
|  |  |  | h_demand_Andijon_UZB | het_buildings | 0.027223 | lo |  |  |  |  | UZB | en_coal_ultrasupercritical_Nukus_UZB | e_Nukus_UZB | OUT
|  |  |  | h_demand_Andijon_UZB | het_industry | 0.020318 | lo |  |  |  |  | UZB | en_coal_igcc_Nukus_UZB | e_Nukus_UZB | OUT
|  |  |  | h_demand_Qarshi_UZB | het_buildings | 0.0036503 | lo |  |  |  |  | UZB | en_nuclear_Nukus_UZB | e_Nukus_UZB | OUT
|  |  |  | h_demand_Qarshi_UZB | het_industry | 0.0014257 | lo |  |  |  |  | UZB | en_nuclear_smr_Nukus_UZB | e_Nukus_UZB | OUT
|  |  |  | h_demand_Navoiy_UZB | het_buildings | 0.029729 | lo |  |  |  |  | UZB | en_biomass_Nukus_UZB | e_Nukus_UZB | OUT
|  |  |  | h_demand_Navoiy_UZB | het_industry | 0.060803 | lo |  |  |  |  | UZB | en_biomass_ccs_Nukus_UZB | e_Nukus_UZB | OUT
|  |  |  | h_demand_Nukus_UZB | het_buildings | 0.011021 | lo |  |  |  |  | UZB | en_chp_gas_cc_ext_Nukus_UZB | e_Nukus_UZB | OUT
|  |  |  | h_demand_Nukus_UZB | het_industry | 0.018581 | lo |  |  |  |  | UZB | en_chp_gas_cc_ext_Nukus_UZB | h_Nukus_UZB | OUT
|  |  |  | h_demand_Druzhba_UZB | het_buildings | 0.00032498 | lo |  |  |  |  | UZB | en_chp_biomass_chips_ext_Nukus_UZB | e_Nukus_UZB | OUT
|  |  |  | h_demand_Druzhba_UZB | het_industry | 0.00012693 | lo |  |  |  |  | UZB | en_chp_biomass_chips_ext_Nukus_UZB | h_Nukus_UZB | OUT
[12 empty] | UZB | en_chp_gas_cc_ext_ccs_Nukus_UZB | e_Nukus_UZB | OUT
[12 empty] | UZB | en_chp_gas_cc_ext_ccs_Nukus_UZB | h_Nukus_UZB | OUT
[12 empty] | UZB | en_chp_biomass_pellets_ext_ccs_Nukus_UZB | e_Nukus_UZB | OUT
[12 empty] | UZB | en_chp_biomass_pellets_ext_ccs_Nukus_UZB | h_Nukus_UZB | OUT
[12 empty] | UZB | en_chp_gas_cc_ext_ccs_Nukus_UZB | e_Nukus_UZB | OUT
[12 empty] | UZB | en_chp_gas_cc_ext_ccs_Nukus_UZB | h_Nukus_UZB | OUT
[12 empty] | UZB | en_hop_gas_boiler_Nukus_UZB | h_Nukus_UZB | OUT
[12 empty] | UZB | en_hop_biomass_chips_Nukus_UZB | h_Nukus_UZB | OUT
[12 empty] | UZB | en_hop_electric_boiler_Nukus_UZB | h_Nukus_UZB | OUT
[12 empty] | UZB | en_hop_electric_boiler_Nukus_UZB | e_Nukus_UZB | IN
[12 empty] | UZB | en_hp_air_10mw_Nukus_UZB | h_Nukus_UZB | OUT
[12 empty] | UZB | en_hp_air_10mw_Nukus_UZB | e_Nukus_UZB | IN
[12 empty] | UZB | en_gas_ccgt_ZarafshonShahri_UZB | e_ZarafshonShahri_UZB | OUT
[12 empty] | UZB | en_gas_turbine_ZarafshonShahri_UZB | e_ZarafshonShahri_UZB | OUT
[12 empty] | UZB | en_gas_ccs_ZarafshonShahri_UZB | e_ZarafshonShahri_UZB | OUT
[12 empty] | UZB | en_coal_subcritical_ZarafshonShahri_UZB | e_ZarafshonShahri_UZB | OUT
[12 empty] | UZB | en_coal_supercritical_ZarafshonShahri_UZB | e_ZarafshonShahri_UZB | OUT
[12 empty] | UZB | en_coal_ultrasupercritical_ZarafshonShahri_UZB | e_ZarafshonShahri_UZB | OUT
[12 empty] | UZB | en_coal_igcc_ZarafshonShahri_UZB | e_ZarafshonShahri_UZB | OUT
[12 empty] | UZB | en_nuclear_ZarafshonShahri_UZB | e_ZarafshonShahri_UZB | OUT
[12 empty] | UZB | en_nuclear_smr_ZarafshonShahri_UZB | e_ZarafshonShahri_UZB | OUT
[12 empty] | UZB | en_biomass_ZarafshonShahri_UZB | e_ZarafshonShahri_UZB | OUT
[12 empty] | UZB | en_biomass_ccs_ZarafshonShahri_UZB | e_ZarafshonShahri_UZB | OUT
[12 empty] | UZB | en_chp_gas_cc_ext_ZarafshonShahri_UZB | e_ZarafshonShahri_UZB | OUT
[12 empty] | UZB | en_chp_gas_cc_ext_ZarafshonShahri_UZB | h_ZarafshonShahri_UZB | OUT
[12 empty] | UZB | en_chp_biomass_chips_ext_ZarafshonShahri_UZB | e_ZarafshonShahri_UZB | OUT
[12 empty] | UZB | en_chp_biomass_chips_ext_ZarafshonShahri_UZB | h_ZarafshonShahri_UZB | OUT
[12 empty] | UZB | en_chp_gas_cc_ext_ccs_ZarafshonShahri_UZB | e_ZarafshonShahri_UZB | OUT
[12 empty] | UZB | en_chp_gas_cc_ext_ccs_ZarafshonShahri_UZB | h_ZarafshonShahri_UZB | OUT
[12 empty] | UZB | en_chp_biomass_pellets_ext_ccs_ZarafshonShahri_UZB | e_ZarafshonShahri_UZB | OUT
[12 empty] | UZB | en_chp_biomass_pellets_ext_ccs_ZarafshonShahri_UZB | h_ZarafshonShahri_UZB | OUT
[12 empty] | UZB | en_chp_gas_cc_ext_ccs_ZarafshonShahri_UZB | e_ZarafshonShahri_UZB | OUT
[12 empty] | UZB | en_chp_gas_cc_ext_ccs_ZarafshonShahri_UZB | h_ZarafshonShahri_UZB | OUT
[12 empty] | UZB | en_hop_gas_boiler_ZarafshonShahri_UZB | h_ZarafshonShahri_UZB | OUT
[12 empty] | UZB | en_hop_biomass_chips_ZarafshonShahri_UZB | h_ZarafshonShahri_UZB | OUT
[12 empty] | UZB | en_hop_electric_boiler_ZarafshonShahri_UZB | h_ZarafshonShahri_UZB | OUT
[12 empty] | UZB | en_hop_electric_boiler_ZarafshonShahri_UZB | e_ZarafshonShahri_UZB | IN
[12 empty] | UZB | en_hp_air_10mw_ZarafshonShahri_UZB | h_ZarafshonShahri_UZB | OUT
[12 empty] | UZB | en_hp_air_10mw_ZarafshonShahri_UZB | e_ZarafshonShahri_UZB | IN
[12 empty] | UZB | en_gas_ccgt_Samarkand_UZB | e_Samarkand_UZB | OUT
[12 empty] | UZB | en_gas_turbine_Samarkand_UZB | e_Samarkand_UZB | OUT
[12 empty] | UZB | en_gas_ccs_Samarkand_UZB | e_Samarkand_UZB | OUT
[12 empty] | UZB | en_coal_subcritical_Samarkand_UZB | e_Samarkand_UZB | OUT
[12 empty] | UZB | en_coal_supercritical_Samarkand_UZB | e_Samarkand_UZB | OUT
[12 empty] | UZB | en_coal_ultrasupercritical_Samarkand_UZB | e_Samarkand_UZB | OUT
[12 empty] | UZB | en_coal_igcc_Samarkand_UZB | e_Samarkand_UZB | OUT
[12 empty] | UZB | en_nuclear_Samarkand_UZB | e_Samarkand_UZB | OUT
[12 empty] | UZB | en_nuclear_smr_Samarkand_UZB | e_Samarkand_UZB | OUT
[12 empty] | UZB | en_biomass_Samarkand_UZB | e_Samarkand_UZB | OUT
[12 empty] | UZB | en_biomass_ccs_Samarkand_UZB | e_Samarkand_UZB | OUT
[12 empty] | UZB | en_chp_gas_cc_ext_Samarkand_UZB | e_Samarkand_UZB | OUT
[12 empty] | UZB | en_chp_gas_cc_ext_Samarkand_UZB | h_Samarkand_UZB | OUT
[12 empty] | UZB | en_chp_biomass_chips_ext_Samarkand_UZB | e_Samarkand_UZB | OUT
[12 empty] | UZB | en_chp_biomass_chips_ext_Samarkand_UZB | h_Samarkand_UZB | OUT
[12 empty] | UZB | en_chp_gas_cc_ext_ccs_Samarkand_UZB | e_Samarkand_UZB | OUT
[12 empty] | UZB | en_chp_gas_cc_ext_ccs_Samarkand_UZB | h_Samarkand_UZB | OUT
[12 empty] | UZB | en_chp_biomass_pellets_ext_ccs_Samarkand_UZB | e_Samarkand_UZB | OUT
[12 empty] | UZB | en_chp_biomass_pellets_ext_ccs_Samarkand_UZB | h_Samarkand_UZB | OUT
[12 empty] | UZB | en_chp_gas_cc_ext_ccs_Samarkand_UZB | e_Samarkand_UZB | OUT
[12 empty] | UZB | en_chp_gas_cc_ext_ccs_Samarkand_UZB | h_Samarkand_UZB | OUT
[12 empty] | UZB | en_hop_gas_boiler_Samarkand_UZB | h_Samarkand_UZB | OUT
[12 empty] | UZB | en_hop_biomass_chips_Samarkand_UZB | h_Samarkand_UZB | OUT
[12 empty] | UZB | en_hop_electric_boiler_Samarkand_UZB | h_Samarkand_UZB | OUT
[12 empty] | UZB | en_hop_electric_boiler_Samarkand_UZB | e_Samarkand_UZB | IN
[12 empty] | UZB | en_hp_air_10mw_Samarkand_UZB | h_Samarkand_UZB | OUT
[12 empty] | UZB | en_hp_air_10mw_Samarkand_UZB | e_Samarkand_UZB | IN
[12 empty] | UZB | en_gas_ccgt_Termiz_UZB | e_Termiz_UZB | OUT
[12 empty] | UZB | en_gas_turbine_Termiz_UZB | e_Termiz_UZB | OUT
[12 empty] | UZB | en_gas_ccs_Termiz_UZB | e_Termiz_UZB | OUT
[12 empty] | UZB | en_coal_subcritical_Termiz_UZB | e_Termiz_UZB | OUT
[12 empty] | UZB | en_coal_supercritical_Termiz_UZB | e_Termiz_UZB | OUT
[12 empty] | UZB | en_coal_ultrasupercritical_Termiz_UZB | e_Termiz_UZB | OUT
[12 empty] | UZB | en_coal_igcc_Termiz_UZB | e_Termiz_UZB | OUT
[12 empty] | UZB | en_nuclear_Termiz_UZB | e_Termiz_UZB | OUT
[12 empty] | UZB | en_nuclear_smr_Termiz_UZB | e_Termiz_UZB | OUT
[12 empty] | UZB | en_biomass_Termiz_UZB | e_Termiz_UZB | OUT
[12 empty] | UZB | en_biomass_ccs_Termiz_UZB | e_Termiz_UZB | OUT
[12 empty] | UZB | en_chp_gas_cc_ext_Termiz_UZB | e_Termiz_UZB | OUT
[12 empty] | UZB | en_chp_gas_cc_ext_Termiz_UZB | h_Termiz_UZB | OUT
[12 empty] | UZB | en_chp_biomass_chips_ext_Termiz_UZB | e_Termiz_UZB | OUT
[12 empty] | UZB | en_chp_biomass_chips_ext_Termiz_UZB | h_Termiz_UZB | OUT
[12 empty] | UZB | en_chp_gas_cc_ext_ccs_Termiz_UZB | e_Termiz_UZB | OUT
[12 empty] | UZB | en_chp_gas_cc_ext_ccs_Termiz_UZB | h_Termiz_UZB | OUT
[12 empty] | UZB | en_chp_biomass_pellets_ext_ccs_Termiz_UZB | e_Termiz_UZB | OUT
[12 empty] | UZB | en_chp_biomass_pellets_ext_ccs_Termiz_UZB | h_Termiz_UZB | OUT
[12 empty] | UZB | en_chp_gas_cc_ext_ccs_Termiz_UZB | e_Termiz_UZB | OUT
[12 empty] | UZB | en_chp_gas_cc_ext_ccs_Termiz_UZB | h_Termiz_UZB | OUT
[12 empty] | UZB | en_hop_gas_boiler_Termiz_UZB | h_Termiz_UZB | OUT
[12 empty] | UZB | en_hop_biomass_chips_Termiz_UZB | h_Termiz_UZB | OUT
[12 empty] | UZB | en_hop_electric_boiler_Termiz_UZB | h_Termiz_UZB | OUT
[12 empty] | UZB | en_hop_electric_boiler_Termiz_UZB | e_Termiz_UZB | IN
[12 empty] | UZB | en_hp_air_10mw_Termiz_UZB | h_Termiz_UZB | OUT
[12 empty] | UZB | en_hp_air_10mw_Termiz_UZB | e_Termiz_UZB | IN
[12 empty] | UZB | en_gas_ccgt_Denov_UZB | e_Denov_UZB | OUT
[12 empty] | UZB | en_gas_turbine_Denov_UZB | e_Denov_UZB | OUT
[12 empty] | UZB | en_gas_ccs_Denov_UZB | e_Denov_UZB | OUT
[12 empty] | UZB | en_coal_subcritical_Denov_UZB | e_Denov_UZB | OUT
[12 empty] | UZB | en_coal_supercritical_Denov_UZB | e_Denov_UZB | OUT
[12 empty] | UZB | en_coal_ultrasupercritical_Denov_UZB | e_Denov_UZB | OUT
[12 empty] | UZB | en_coal_igcc_Denov_UZB | e_Denov_UZB | OUT
[12 empty] | UZB | en_nuclear_Denov_UZB | e_Denov_UZB | OUT
[12 empty] | UZB | en_nuclear_smr_Denov_UZB | e_Denov_UZB | OUT
[12 empty] | UZB | en_biomass_Denov_UZB | e_Denov_UZB | OUT
[12 empty] | UZB | en_biomass_ccs_Denov_UZB | e_Denov_UZB | OUT
[12 empty] | UZB | en_chp_gas_cc_ext_Denov_UZB | e_Denov_UZB | OUT
[12 empty] | UZB | en_chp_gas_cc_ext_Denov_UZB | h_Denov_UZB | OUT
[12 empty] | UZB | en_chp_biomass_chips_ext_Denov_UZB | e_Denov_UZB | OUT
[12 empty] | UZB | en_chp_biomass_chips_ext_Denov_UZB | h_Denov_UZB | OUT
[12 empty] | UZB | en_chp_gas_cc_ext_ccs_Denov_UZB | e_Denov_UZB | OUT
[12 empty] | UZB | en_chp_gas_cc_ext_ccs_Denov_UZB | h_Denov_UZB | OUT
[12 empty] | UZB | en_chp_biomass_pellets_ext_ccs_Denov_UZB | e_Denov_UZB | OUT
[12 empty] | UZB | en_chp_biomass_pellets_ext_ccs_Denov_UZB | h_Denov_UZB | OUT
[12 empty] | UZB | en_chp_gas_cc_ext_ccs_Denov_UZB | e_Denov_UZB | OUT
[12 empty] | UZB | en_chp_gas_cc_ext_ccs_Denov_UZB | h_Denov_UZB | OUT
[12 empty] | UZB | en_hop_gas_boiler_Denov_UZB | h_Denov_UZB | OUT
[12 empty] | UZB | en_hop_biomass_chips_Denov_UZB | h_Denov_UZB | OUT
[12 empty] | UZB | en_hop_electric_boiler_Denov_UZB | h_Denov_UZB | OUT
[12 empty] | UZB | en_hop_electric_boiler_Denov_UZB | e_Denov_UZB | IN
[12 empty] | UZB | en_hp_air_10mw_Denov_UZB | h_Denov_UZB | OUT
[12 empty] | UZB | en_hp_air_10mw_Denov_UZB | e_Denov_UZB | IN
[12 empty] | UZB | en_gas_ccgt_Bukhara_UZB | e_Bukhara_UZB | OUT
[12 empty] | UZB | en_gas_turbine_Bukhara_UZB | e_Bukhara_UZB | OUT
[12 empty] | UZB | en_gas_ccs_Bukhara_UZB | e_Bukhara_UZB | OUT
[12 empty] | UZB | en_coal_subcritical_Bukhara_UZB | e_Bukhara_UZB | OUT
[12 empty] | UZB | en_coal_supercritical_Bukhara_UZB | e_Bukhara_UZB | OUT
[12 empty] | UZB | en_coal_ultrasupercritical_Bukhara_UZB | e_Bukhara_UZB | OUT
[12 empty] | UZB | en_coal_igcc_Bukhara_UZB | e_Bukhara_UZB | OUT
[12 empty] | UZB | en_nuclear_Bukhara_UZB | e_Bukhara_UZB | OUT
[12 empty] | UZB | en_nuclear_smr_Bukhara_UZB | e_Bukhara_UZB | OUT
[12 empty] | UZB | en_biomass_Bukhara_UZB | e_Bukhara_UZB | OUT
[12 empty] | UZB | en_biomass_ccs_Bukhara_UZB | e_Bukhara_UZB | OUT
[12 empty] | UZB | en_chp_gas_cc_ext_Bukhara_UZB | e_Bukhara_UZB | OUT
[12 empty] | UZB | en_chp_gas_cc_ext_Bukhara_UZB | h_Bukhara_UZB | OUT
[12 empty] | UZB | en_chp_biomass_chips_ext_Bukhara_UZB | e_Bukhara_UZB | OUT
[12 empty] | UZB | en_chp_biomass_chips_ext_Bukhara_UZB | h_Bukhara_UZB | OUT
[12 empty] | UZB | en_chp_gas_cc_ext_ccs_Bukhara_UZB | e_Bukhara_UZB | OUT
[12 empty] | UZB | en_chp_gas_cc_ext_ccs_Bukhara_UZB | h_Bukhara_UZB | OUT
[12 empty] | UZB | en_chp_biomass_pellets_ext_ccs_Bukhara_UZB | e_Bukhara_UZB | OUT
[12 empty] | UZB | en_chp_biomass_pellets_ext_ccs_Bukhara_UZB | h_Bukhara_UZB | OUT
[12 empty] | UZB | en_chp_gas_cc_ext_ccs_Bukhara_UZB | e_Bukhara_UZB | OUT
[12 empty] | UZB | en_chp_gas_cc_ext_ccs_Bukhara_UZB | h_Bukhara_UZB | OUT
[12 empty] | UZB | en_hop_gas_boiler_Bukhara_UZB | h_Bukhara_UZB | OUT
[12 empty] | UZB | en_hop_biomass_chips_Bukhara_UZB | h_Bukhara_UZB | OUT
[12 empty] | UZB | en_hop_electric_boiler_Bukhara_UZB | h_Bukhara_UZB | OUT
[12 empty] | UZB | en_hop_electric_boiler_Bukhara_UZB | e_Bukhara_UZB | IN
[12 empty] | UZB | en_hp_air_10mw_Bukhara_UZB | h_Bukhara_UZB | OUT
[12 empty] | UZB | en_hp_air_10mw_Bukhara_UZB | e_Bukhara_UZB | IN
[12 empty] | UZB | en_battery_4h_Navoiy_UZB | e_Navoiy_UZB | OUT
[12 empty] | UZB | en_battery_4h_Navoiy_UZB | e_Navoiy_UZB | IN
[12 empty] | UZB | en_battery_8h_Navoiy_UZB | e_Navoiy_UZB | OUT
[12 empty] | UZB | en_battery_8h_Navoiy_UZB | e_Navoiy_UZB | IN
[12 empty] | UZB | en_battery_4h_Andijon_UZB | e_Andijon_UZB | OUT
[12 empty] | UZB | en_battery_4h_Andijon_UZB | e_Andijon_UZB | IN
[12 empty] | UZB | en_battery_8h_Andijon_UZB | e_Andijon_UZB | OUT
[12 empty] | UZB | en_battery_8h_Andijon_UZB | e_Andijon_UZB | IN
[12 empty] | UZB | en_battery_4h_Druzhba_UZB | e_Druzhba_UZB | OUT
[12 empty] | UZB | en_battery_4h_Druzhba_UZB | e_Druzhba_UZB | IN
[12 empty] | UZB | en_battery_8h_Druzhba_UZB | e_Druzhba_UZB | OUT
[12 empty] | UZB | en_battery_8h_Druzhba_UZB | e_Druzhba_UZB | IN
[12 empty] | UZB | en_battery_4h_Namangan_UZB | e_Namangan_UZB | OUT
[12 empty] | UZB | en_battery_4h_Namangan_UZB | e_Namangan_UZB | IN
[12 empty] | UZB | en_battery_8h_Namangan_UZB | e_Namangan_UZB | OUT
[12 empty] | UZB | en_battery_8h_Namangan_UZB | e_Namangan_UZB | IN
[12 empty] | UZB | en_battery_4h_Bekobod_UZB | e_Bekobod_UZB | OUT
[12 empty] | UZB | en_battery_4h_Bekobod_UZB | e_Bekobod_UZB | IN
[12 empty] | UZB | en_battery_8h_Bekobod_UZB | e_Bekobod_UZB | OUT
[12 empty] | UZB | en_battery_8h_Bekobod_UZB | e_Bekobod_UZB | IN
[12 empty] | UZB | en_battery_4h_Tashkent_UZB | e_Tashkent_UZB | OUT
[12 empty] | UZB | en_battery_4h_Tashkent_UZB | e_Tashkent_UZB | IN
[12 empty] | UZB | en_battery_8h_Tashkent_UZB | e_Tashkent_UZB | OUT
[12 empty] | UZB | en_battery_8h_Tashkent_UZB | e_Tashkent_UZB | IN
[12 empty] | UZB | en_battery_4h_Guzor_UZB | e_Guzor_UZB | OUT
[12 empty] | UZB | en_battery_4h_Guzor_UZB | e_Guzor_UZB | IN
[12 empty] | UZB | en_battery_8h_Guzor_UZB | e_Guzor_UZB | OUT
[12 empty] | UZB | en_battery_8h_Guzor_UZB | e_Guzor_UZB | IN
[12 empty] | UZB | en_battery_4h_Qarshi_UZB | e_Qarshi_UZB | OUT
[12 empty] | UZB | en_battery_4h_Qarshi_UZB | e_Qarshi_UZB | IN
[12 empty] | UZB | en_battery_8h_Qarshi_UZB | e_Qarshi_UZB | OUT
[12 empty] | UZB | en_battery_8h_Qarshi_UZB | e_Qarshi_UZB | IN
[12 empty] | UZB | en_battery_4h_BeshkentShahri_UZB | e_BeshkentShahri_UZB | OUT
[12 empty] | UZB | en_battery_4h_BeshkentShahri_UZB | e_BeshkentShahri_UZB | IN
[12 empty] | UZB | en_battery_8h_BeshkentShahri_UZB | e_BeshkentShahri_UZB | OUT
[12 empty] | UZB | en_battery_8h_BeshkentShahri_UZB | e_BeshkentShahri_UZB | IN
[12 empty] | UZB | en_battery_4h_Nukus_UZB | e_Nukus_UZB | OUT
[12 empty] | UZB | en_battery_4h_Nukus_UZB | e_Nukus_UZB | IN
[12 empty] | UZB | en_battery_8h_Nukus_UZB | e_Nukus_UZB | OUT
[12 empty] | UZB | en_battery_8h_Nukus_UZB | e_Nukus_UZB | IN
[12 empty] | UZB | en_battery_4h_ZarafshonShahri_UZB | e_ZarafshonShahri_UZB | OUT
[12 empty] | UZB | en_battery_4h_ZarafshonShahri_UZB | e_ZarafshonShahri_UZB | IN
[12 empty] | UZB | en_battery_8h_ZarafshonShahri_UZB | e_ZarafshonShahri_UZB | OUT
[12 empty] | UZB | en_battery_8h_ZarafshonShahri_UZB | e_ZarafshonShahri_UZB | IN
[12 empty] | UZB | en_battery_4h_Samarkand_UZB | e_Samarkand_UZB | OUT
[12 empty] | UZB | en_battery_4h_Samarkand_UZB | e_Samarkand_UZB | IN
[12 empty] | UZB | en_battery_8h_Samarkand_UZB | e_Samarkand_UZB | OUT
[12 empty] | UZB | en_battery_8h_Samarkand_UZB | e_Samarkand_UZB | IN
[12 empty] | UZB | en_battery_4h_Termiz_UZB | e_Termiz_UZB | OUT
[12 empty] | UZB | en_battery_4h_Termiz_UZB | e_Termiz_UZB | IN
[12 empty] | UZB | en_battery_8h_Termiz_UZB | e_Termiz_UZB | OUT
[12 empty] | UZB | en_battery_8h_Termiz_UZB | e_Termiz_UZB | IN
[12 empty] | UZB | en_battery_4h_Denov_UZB | e_Denov_UZB | OUT
[12 empty] | UZB | en_battery_4h_Denov_UZB | e_Denov_UZB | IN
[12 empty] | UZB | en_battery_8h_Denov_UZB | e_Denov_UZB | OUT
[12 empty] | UZB | en_battery_8h_Denov_UZB | e_Denov_UZB | IN
[12 empty] | UZB | en_battery_4h_Bukhara_UZB | e_Bukhara_UZB | OUT
[12 empty] | UZB | en_battery_4h_Bukhara_UZB | e_Bukhara_UZB | IN
[12 empty] | UZB | en_battery_8h_Bukhara_UZB | e_Bukhara_UZB | OUT
[12 empty] | UZB | en_battery_8h_Bukhara_UZB | e_Bukhara_UZB | IN

## re_targets
RE Targets from EMBER
TARGET_YEAR | FUEL_CATEGORY | METRIC | VALUE | SOURCE_TYPE | SOURCE_NAME | PUBLISHER | ANNOUNCEMENT_DATE | LINK | SOURCE_SUMMARY | NOTES
2030 | Coal | capacity_total_gw | 1.7 | National strategy or plans (approved) | Concept note for ensuring electricity supply in Uzbekistan in 2020-2030 | Ministry of Energy | 2020-04-30 | https://minenergy.uz/en/lists/view/77 | In 2020, the Ministry of Energy of Uzbekistan published the “Concept Note for ensuring electricity supply in Uzbekistan in 2020-2030”, enshrining its plans for power capacity development in the country. The concept note was developed to satisfy growing demand in Uzbekistan and to ensure further balanced development of the power sector based on international best practices and modern trends in the development of the electricity sector. The document provides 2030 targets on demand, consumption, total capacity, capacity breakdowns by technology and generation breakdowns by technology, as well as share of generation. Generation figures are provided in billion kWh, which are taken as equivalent to TWh. Furthermore, it is indicated that the targets may be revised in the upcoming years with more ambitious figures for solar and wind. | Generation: p. 18, Figure 12 - Growth of capacity in 2019-2030, MW Capacity: p. 12, Figure 10 - Renewable-based generation structure by 2030 p. 19, Figure 13 - Generator power changes between 2019 and 2030, billion kWh
2030 | Gas | capacity_total_gw | 13.4 | National strategy or plans (approved) | Concept note for ensuring electricity supply in Uzbekistan in 2020-2030 | Ministry of Energy | 2020-04-30 | https://minenergy.uz/en/lists/view/77 | In 2020, the Ministry of Energy of Uzbekistan published the “Concept Note for ensuring electricity supply in Uzbekistan in 2020-2030”, enshrining its plans for power capacity development in the country. The concept note was developed to satisfy growing demand in Uzbekistan and to ensure further balanced development of the power sector based on international best practices and modern trends in the development of the electricity sector. The document provides 2030 targets on demand, consumption, total capacity, capacity breakdowns by technology and generation breakdowns by technology, as well as share of generation. Generation figures are provided in billion kWh, which are taken as equivalent to TWh. Furthermore, it is indicated that the targets may be revised in the upcoming years with more ambitious figures for solar and wind. | Generation: p. 18, Figure 12 - Growth of capacity in 2019-2030, MW Capacity: p. 12, Figure 10 - Renewable-based generation structure by 2030 p. 19, Figure 13 - Generator power changes between 2019 and 2030, billion kWh
2030 | Hydro | capacity_total_gw | 3.8 | National strategy or plans (approved) | Concept note for ensuring electricity supply in Uzbekistan in 2020-2030 | Ministry of Energy | 2020-04-30 | https://minenergy.uz/en/lists/view/77 | In 2020, the Ministry of Energy of Uzbekistan published the “Concept Note for ensuring electricity supply in Uzbekistan in 2020-2030”, enshrining its plans for power capacity development in the country. The concept note was developed to satisfy growing demand in Uzbekistan and to ensure further balanced development of the power sector based on international best practices and modern trends in the development of the electricity sector. The document provides 2030 targets on demand, consumption, total capacity, capacity breakdowns by technology and generation breakdowns by technology, as well as share of generation. Generation figures are provided in billion kWh, which are taken as equivalent to TWh. Furthermore, it is indicated that the targets may be revised in the upcoming years with more ambitious figures for solar and wind. | Generation: p. 18, Figure 12 - Growth of capacity in 2019-2030, MW Capacity: p. 12, Figure 10 - Renewable-based generation structure by 2030 p. 19, Figure 13 - Generator power changes between 2019 and 2030, billion kWh
2030 | Nuclear | capacity_total_gw | 2.4 | National strategy or plans (approved) | Concept note for ensuring electricity supply in Uzbekistan in 2020-2030 | Ministry of Energy | 2020-04-30 | https://minenergy.uz/en/lists/view/77 | In 2020, the Ministry of Energy of Uzbekistan published the “Concept Note for ensuring electricity supply in Uzbekistan in 2020-2030”, enshrining its plans for power capacity development in the country. The concept note was developed to satisfy growing demand in Uzbekistan and to ensure further balanced development of the power sector based on international best practices and modern trends in the development of the electricity sector. The document provides 2030 targets on demand, consumption, total capacity, capacity breakdowns by technology and generation breakdowns by technology, as well as share of generation. Generation figures are provided in billion kWh, which are taken as equivalent to TWh. Furthermore, it is indicated that the targets may be revised in the upcoming years with more ambitious figures for solar and wind. | Generation: p. 18, Figure 12 - Growth of capacity in 2019-2030, MW Capacity: p. 12, Figure 10 - Renewable-based generation structure by 2030 p. 19, Figure 13 - Generator power changes between 2019 and 2030, billion kWh
2030 | Solar | capacity_total_gw | 5 | National strategy or plans (approved) | Concept note for ensuring electricity supply in Uzbekistan in 2020-2030 | Ministry of Energy | 2020-04-30 | https://minenergy.uz/en/lists/view/77 | In 2020, the Ministry of Energy of Uzbekistan published the “Concept Note for ensuring electricity supply in Uzbekistan in 2020-2030”, enshrining its plans for power capacity development in the country. The concept note was developed to satisfy growing demand in Uzbekistan and to ensure further balanced development of the power sector based on international best practices and modern trends in the development of the electricity sector. The document provides 2030 targets on demand, consumption, total capacity, capacity breakdowns by technology and generation breakdowns by technology, as well as share of generation. Generation figures are provided in billion kWh, which are taken as equivalent to TWh. Furthermore, it is indicated that the targets may be revised in the upcoming years with more ambitious figures for solar and wind. | Generation: p. 18, Figure 12 - Growth of capacity in 2019-2030, MW Capacity: p. 12, Figure 10 - Renewable-based generation structure by 2030 p. 19, Figure 13 - Generator power changes between 2019 and 2030, billion kWh
2030 | Wind | capacity_total_gw | 3 | National strategy or plans (approved) | Concept note for ensuring electricity supply in Uzbekistan in 2020-2030 | Ministry of Energy | 2020-04-30 | https://minenergy.uz/en/lists/view/77 | In 2020, the Ministry of Energy of Uzbekistan published the “Concept Note for ensuring electricity supply in Uzbekistan in 2020-2030”, enshrining its plans for power capacity development in the country. The concept note was developed to satisfy growing demand in Uzbekistan and to ensure further balanced development of the power sector based on international best practices and modern trends in the development of the electricity sector. The document provides 2030 targets on demand, consumption, total capacity, capacity breakdowns by technology and generation breakdowns by technology, as well as share of generation. Generation figures are provided in billion kWh, which are taken as equivalent to TWh. Furthermore, it is indicated that the targets may be revised in the upcoming years with more ambitious figures for solar and wind. | Generation: p. 18, Figure 12 - Growth of capacity in 2019-2030, MW Capacity: p. 12, Figure 10 - Renewable-based generation structure by 2030 p. 19, Figure 13 - Generator power changes between 2019 and 2030, billion kWh
2030 | Coal | generation_twh | 10.1 | National strategy or plans (approved) | Concept note for ensuring electricity supply in Uzbekistan in 2020-2030 | Ministry of Energy | 2020-04-30 | https://minenergy.uz/en/lists/view/77 | In 2020, the Ministry of Energy of Uzbekistan published the “Concept Note for ensuring electricity supply in Uzbekistan in 2020-2030”, enshrining its plans for power capacity development in the country. The concept note was developed to satisfy growing demand in Uzbekistan and to ensure further balanced development of the power sector based on international best practices and modern trends in the development of the electricity sector. The document provides 2030 targets on demand, consumption, total capacity, capacity breakdowns by technology and generation breakdowns by technology, as well as share of generation. Generation figures are provided in billion kWh, which are taken as equivalent to TWh. Furthermore, it is indicated that the targets may be revised in the upcoming years with more ambitious figures for solar and wind. | Generation: p. 18, Figure 12 - Growth of capacity in 2019-2030, MW Capacity: p. 12, Figure 10 - Renewable-based generation structure by 2030 p. 19, Figure 13 - Generator power changes between 2019 and 2030, billion kWh
2030 | Gas | generation_twh | 60.6 | National strategy or plans (approved) | Concept note for ensuring electricity supply in Uzbekistan in 2020-2030 | Ministry of Energy | 2020-04-30 | https://minenergy.uz/en/lists/view/77 | In 2020, the Ministry of Energy of Uzbekistan published the “Concept Note for ensuring electricity supply in Uzbekistan in 2020-2030”, enshrining its plans for power capacity development in the country. The concept note was developed to satisfy growing demand in Uzbekistan and to ensure further balanced development of the power sector based on international best practices and modern trends in the development of the electricity sector. The document provides 2030 targets on demand, consumption, total capacity, capacity breakdowns by technology and generation breakdowns by technology, as well as share of generation. Generation figures are provided in billion kWh, which are taken as equivalent to TWh. Furthermore, it is indicated that the targets may be revised in the upcoming years with more ambitious figures for solar and wind. | Generation: p. 18, Figure 12 - Growth of capacity in 2019-2030, MW Capacity: p. 12, Figure 10 - Renewable-based generation structure by 2030 p. 19, Figure 13 - Generator power changes between 2019 and 2030, billion kWh
2030 | Hydro | generation_twh | 13.1 | National strategy or plans (approved) | Concept note for ensuring electricity supply in Uzbekistan in 2020-2030 | Ministry of Energy | 2020-04-30 | https://minenergy.uz/en/lists/view/77 | In 2020, the Ministry of Energy of Uzbekistan published the “Concept Note for ensuring electricity supply in Uzbekistan in 2020-2030”, enshrining its plans for power capacity development in the country. The concept note was developed to satisfy growing demand in Uzbekistan and to ensure further balanced development of the power sector based on international best practices and modern trends in the development of the electricity sector. The document provides 2030 targets on demand, consumption, total capacity, capacity breakdowns by technology and generation breakdowns by technology, as well as share of generation. Generation figures are provided in billion kWh, which are taken as equivalent to TWh. Furthermore, it is indicated that the targets may be revised in the upcoming years with more ambitious figures for solar and wind. | Generation: p. 18, Figure 12 - Growth of capacity in 2019-2030, MW Capacity: p. 12, Figure 10 - Renewable-based generation structure by 2030 p. 19, Figure 13 - Generator power changes between 2019 and 2030, billion kWh
2030 | Nuclear | generation_twh | 18 | National strategy or plans (approved) | Concept note for ensuring electricity supply in Uzbekistan in 2020-2030 | Ministry of Energy | 2020-04-30 | https://minenergy.uz/en/lists/view/77 | In 2020, the Ministry of Energy of Uzbekistan published the “Concept Note for ensuring electricity supply in Uzbekistan in 2020-2030”, enshrining its plans for power capacity development in the country. The concept note was developed to satisfy growing demand in Uzbekistan and to ensure further balanced development of the power sector based on international best practices and modern trends in the development of the electricity sector. The document provides 2030 targets on demand, consumption, total capacity, capacity breakdowns by technology and generation breakdowns by technology, as well as share of generation. Generation figures are provided in billion kWh, which are taken as equivalent to TWh. Furthermore, it is indicated that the targets may be revised in the upcoming years with more ambitious figures for solar and wind. | Generation: p. 18, Figure 12 - Growth of capacity in 2019-2030, MW Capacity: p. 12, Figure 10 - Renewable-based generation structure by 2030 p. 19, Figure 13 - Generator power changes between 2019 and 2030, billion kWh
2030 | Solar | generation_twh | 10.5 | National strategy or plans (approved) | Concept note for ensuring electricity supply in Uzbekistan in 2020-2030 | Ministry of Energy | 2020-04-30 | https://minenergy.uz/en/lists/view/77 | In 2020, the Ministry of Energy of Uzbekistan published the “Concept Note for ensuring electricity supply in Uzbekistan in 2020-2030”, enshrining its plans for power capacity development in the country. The concept note was developed to satisfy growing demand in Uzbekistan and to ensure further balanced development of the power sector based on international best practices and modern trends in the development of the electricity sector. The document provides 2030 targets on demand, consumption, total capacity, capacity breakdowns by technology and generation breakdowns by technology, as well as share of generation. Generation figures are provided in billion kWh, which are taken as equivalent to TWh. Furthermore, it is indicated that the targets may be revised in the upcoming years with more ambitious figures for solar and wind. | Generation: p. 18, Figure 12 - Growth of capacity in 2019-2030, MW Capacity: p. 12, Figure 10 - Renewable-based generation structure by 2030 p. 19, Figure 13 - Generator power changes between 2019 and 2030, billion kWh
2030 | Wind | generation_twh | 8.6 | National strategy or plans (approved) | Concept note for ensuring electricity supply in Uzbekistan in 2020-2030 | Ministry of Energy | 2020-04-30 | https://minenergy.uz/en/lists/view/77 | In 2020, the Ministry of Energy of Uzbekistan published the “Concept Note for ensuring electricity supply in Uzbekistan in 2020-2030”, enshrining its plans for power capacity development in the country. The concept note was developed to satisfy growing demand in Uzbekistan and to ensure further balanced development of the power sector based on international best practices and modern trends in the development of the electricity sector. The document provides 2030 targets on demand, consumption, total capacity, capacity breakdowns by technology and generation breakdowns by technology, as well as share of generation. Generation figures are provided in billion kWh, which are taken as equivalent to TWh. Furthermore, it is indicated that the targets may be revised in the upcoming years with more ambitious figures for solar and wind. | Generation: p. 18, Figure 12 - Growth of capacity in 2019-2030, MW Capacity: p. 12, Figure 10 - Renewable-based generation structure by 2030 p. 19, Figure 13 - Generator power changes between 2019 and 2030, billion kWh
2030 | Coal | share_of_generation_pct | 8.4 | National strategy or plans (approved) | Concept note for ensuring electricity supply in Uzbekistan in 2020-2030 | Ministry of Energy | 2020-04-30 | https://minenergy.uz/en/lists/view/77 | In 2020, the Ministry of Energy of Uzbekistan published the “Concept Note for ensuring electricity supply in Uzbekistan in 2020-2030”, enshrining its plans for power capacity development in the country. The concept note was developed to satisfy growing demand in Uzbekistan and to ensure further balanced development of the power sector based on international best practices and modern trends in the development of the electricity sector. The document provides 2030 targets on demand, consumption, total capacity, capacity breakdowns by technology and generation breakdowns by technology, as well as share of generation. Generation figures are provided in billion kWh, which are taken as equivalent to TWh. Furthermore, it is indicated that the targets may be revised in the upcoming years with more ambitious figures for solar and wind. | Generation: p. 18, Figure 12 - Growth of capacity in 2019-2030, MW Capacity: p. 12, Figure 10 - Renewable-based generation structure by 2030 p. 19, Figure 13 - Generator power changes between 2019 and 2030, billion kWh
2030 | Gas | share_of_generation_pct | 50.1 | National strategy or plans (approved) | Concept note for ensuring electricity supply in Uzbekistan in 2020-2030 | Ministry of Energy | 2020-04-30 | https://minenergy.uz/en/lists/view/77 | In 2020, the Ministry of Energy of Uzbekistan published the “Concept Note for ensuring electricity supply in Uzbekistan in 2020-2030”, enshrining its plans for power capacity development in the country. The concept note was developed to satisfy growing demand in Uzbekistan and to ensure further balanced development of the power sector based on international best practices and modern trends in the development of the electricity sector. The document provides 2030 targets on demand, consumption, total capacity, capacity breakdowns by technology and generation breakdowns by technology, as well as share of generation. Generation figures are provided in billion kWh, which are taken as equivalent to TWh. Furthermore, it is indicated that the targets may be revised in the upcoming years with more ambitious figures for solar and wind. | Generation: p. 18, Figure 12 - Growth of capacity in 2019-2030, MW Capacity: p. 12, Figure 10 - Renewable-based generation structure by 2030 p. 19, Figure 13 - Generator power changes between 2019 and 2030, billion kWh
2030 | Hydro | share_of_generation_pct | 10.8 | National strategy or plans (approved) | Concept note for ensuring electricity supply in Uzbekistan in 2020-2030 | Ministry of Energy | 2020-04-30 | https://minenergy.uz/en/lists/view/77 | In 2020, the Ministry of Energy of Uzbekistan published the “Concept Note for ensuring electricity supply in Uzbekistan in 2020-2030”, enshrining its plans for power capacity development in the country. The concept note was developed to satisfy growing demand in Uzbekistan and to ensure further balanced development of the power sector based on international best practices and modern trends in the development of the electricity sector. The document provides 2030 targets on demand, consumption, total capacity, capacity breakdowns by technology and generation breakdowns by technology, as well as share of generation. Generation figures are provided in billion kWh, which are taken as equivalent to TWh. Furthermore, it is indicated that the targets may be revised in the upcoming years with more ambitious figures for solar and wind. | Generation: p. 18, Figure 12 - Growth of capacity in 2019-2030, MW Capacity: p. 12, Figure 10 - Renewable-based generation structure by 2030 p. 19, Figure 13 - Generator power changes between 2019 and 2030, billion kWh
2030 | Nuclear | share_of_generation_pct | 14.9 | National strategy or plans (approved) | Concept note for ensuring electricity supply in Uzbekistan in 2020-2030 | Ministry of Energy | 2020-04-30 | https://minenergy.uz/en/lists/view/77 | In 2020, the Ministry of Energy of Uzbekistan published the “Concept Note for ensuring electricity supply in Uzbekistan in 2020-2030”, enshrining its plans for power capacity development in the country. The concept note was developed to satisfy growing demand in Uzbekistan and to ensure further balanced development of the power sector based on international best practices and modern trends in the development of the electricity sector. The document provides 2030 targets on demand, consumption, total capacity, capacity breakdowns by technology and generation breakdowns by technology, as well as share of generation. Generation figures are provided in billion kWh, which are taken as equivalent to TWh. Furthermore, it is indicated that the targets may be revised in the upcoming years with more ambitious figures for solar and wind. | Generation: p. 18, Figure 12 - Growth of capacity in 2019-2030, MW Capacity: p. 12, Figure 10 - Renewable-based generation structure by 2030 p. 19, Figure 13 - Generator power changes between 2019 and 2030, billion kWh
2030 | Solar | share_of_generation_pct | 8.7 | National strategy or plans (approved) | Concept note for ensuring electricity supply in Uzbekistan in 2020-2030 | Ministry of Energy | 2020-04-30 | https://minenergy.uz/en/lists/view/77 | In 2020, the Ministry of Energy of Uzbekistan published the “Concept Note for ensuring electricity supply in Uzbekistan in 2020-2030”, enshrining its plans for power capacity development in the country. The concept note was developed to satisfy growing demand in Uzbekistan and to ensure further balanced development of the power sector based on international best practices and modern trends in the development of the electricity sector. The document provides 2030 targets on demand, consumption, total capacity, capacity breakdowns by technology and generation breakdowns by technology, as well as share of generation. Generation figures are provided in billion kWh, which are taken as equivalent to TWh. Furthermore, it is indicated that the targets may be revised in the upcoming years with more ambitious figures for solar and wind. | Generation: p. 18, Figure 12 - Growth of capacity in 2019-2030, MW Capacity: p. 12, Figure 10 - Renewable-based generation structure by 2030 p. 19, Figure 13 - Generator power changes between 2019 and 2030, billion kWh
2030 | Wind | share_of_generation_pct | 7.1 | National strategy or plans (approved) | Concept note for ensuring electricity supply in Uzbekistan in 2020-2030 | Ministry of Energy | 2020-04-30 | https://minenergy.uz/en/lists/view/77 | In 2020, the Ministry of Energy of Uzbekistan published the “Concept Note for ensuring electricity supply in Uzbekistan in 2020-2030”, enshrining its plans for power capacity development in the country. The concept note was developed to satisfy growing demand in Uzbekistan and to ensure further balanced development of the power sector based on international best practices and modern trends in the development of the electricity sector. The document provides 2030 targets on demand, consumption, total capacity, capacity breakdowns by technology and generation breakdowns by technology, as well as share of generation. Generation figures are provided in billion kWh, which are taken as equivalent to TWh. Furthermore, it is indicated that the targets may be revised in the upcoming years with more ambitious figures for solar and wind. | Generation: p. 18, Figure 12 - Growth of capacity in 2019-2030, MW Capacity: p. 12, Figure 10 - Renewable-based generation structure by 2030 p. 19, Figure 13 - Generator power changes between 2019 and 2030, billion kWh

## Veda
[12 empty] | 1.5 |  | 0.2
model_fuel | ember_min | ember_max | irena_min | irena_max
bioenergy | [5 empty] | ~UC_Sets: R_E: AllRegions
coal | 8.451% | 27.23%
gas | 48.17% | 63.74%
hydro | 25.19% | 59.61% | 27.82% | 74.4% | ~UC_T: UC_CAP~LO | [10 empty] | ~UC_T: UC_CAP~UP
nuclear |  |  |  |  | UC_N | pset_ci | pset_co | UC_ACT | UC_CAP | 2022 | 2030 | UC_RHSRT | UC_RHSRT~0 |  |  | UC_N | pset_ci | UC_ACT | UC_CAP | 2050 | UC_RHSRT | UC_RHSRT~0
oil | #NUM! | #NUM! | 0.2057% | 5.077% | UCE_max coal fleet utilization | coal | -CO2Captured,-co2[_]* | -0.11416 |  | 0.27225 | 0.40838 | 0 | 3 |  |  | UCE_min coal fleet utilization | coal | -0.11416 | 0.08451 | 0.016902 | 0 | 3
solar | 5.905% | #NUM! | 0.3262% | 159.8% | UCE_max gas fleet utilization | gas | -CO2Captured,-co2[_]* | -0.11416 |  | 0.63738 | 0.95 | 0 | 3 |  |  | UCE_min gas fleet utilization | gas | -0.11416 | 0.48169 | 0.096337 | 0 | 3
windon | 27.67% | #NUM! | 18.26% | 235.9% | UCE_max gas fleet utilization | nuclear | -CO2Captured,-co2[_]* | -0.11416 |  | 0 | 0 | 0 | 3 |  |  | UCE_min oil fleet utilization | oil | -0.11416 | #NUM! | #NUM! | 0 | 3
~UC_T: 2050
[5 empty] | UC_N | pset_ci | pset_co | UC_ACT | UC_CAP | 2022 | 2050 | UC_RHSRT | UC_RHSRT~0
[5 empty] | UCE_max nuclear capacity | nuclear |  |  | 1 |  |  | 0 | 3 |  | 2.5 | X base-year nuclear capacity

## buildrates
BUILD RATE ASSUMPTIONS
| iso | Solar Low | Solar High | Wind Low | Wind High | Hydro Low | Hydro High | Nuclear Low | Nuclear High
| UZB | 2 | 4 | 1 | 2 | 0.2 | 0.4 | 1 | 2
~UC_Sets: R_E: AllRegions
~UC_T: uc_rhsrt
* | uc_n | pset_ci | uc_attr | uc_ncap | 2025 | 2040 | 0
solar | uce_buildrate_solar | solar | ncap,buildup | 1 | 2 | 4 | 4
wind | uce_buildrate_wind | wind* | ncap,buildup | 1 | 1 | 2 | 4
hydro | uce_buildrate_hydro | hydro | ncap,buildup | 1 | 0.2 | 0.4 | 4
nuclear | uce_buildrate_nuclear | nuclear | ncap,buildup | 1 | 1 | 2 | 4

## historical_data_long
model_fuel | Year | Unit | Value
coal | 2000 | TWh | 1.91
gas | 2000 | TWh | 36.71
hydro | 2000 | TWh | 3.53
nuclear | 2000 | TWh | 0
oil | 2000 | TWh | 4.71
coal | 2001 | TWh | 1.96
gas | 2001 | TWh | 36.89
hydro | 2001 | TWh | 4.36
nuclear | 2001 | TWh | 0
oil | 2001 | TWh | 4.75
coal | 2002 | TWh | 2.02
gas | 2002 | TWh | 36.71
hydro | 2002 | TWh | 6.02
nuclear | 2002 | TWh | 0
oil | 2002 | TWh | 4.65
coal | 2003 | TWh | 1.99
gas | 2003 | TWh | 34.4
hydro | 2003 | TWh | 8.17
nuclear | 2003 | TWh | 0
oil | 2003 | TWh | 4.18
coal | 2004 | TWh | 2.03
gas | 2004 | TWh | 37.67
hydro | 2004 | TWh | 6.1
nuclear | 2004 | TWh | 0
oil | 2004 | TWh | 3.9
coal | 2005 | TWh | 1.95
gas | 2005 | TWh | 33.63
hydro | 2005 | TWh | 8.93
nuclear | 2005 | TWh | 0
oil | 2005 | TWh | 3.16
coal | 2006 | TWh | 2.02
gas | 2006 | TWh | 39.76
hydro | 2006 | TWh | 4.65
nuclear | 2006 | TWh | 0
oil | 2006 | TWh | 2.89
coal | 2007 | TWh | 2
gas | 2007 | TWh | 40.3
hydro | 2007 | TWh | 4.67
nuclear | 2007 | TWh | 0
oil | 2007 | TWh | 2.05
coal | 2008 | TWh | 2.05
gas | 2008 | TWh | 42.2
hydro | 2008 | TWh | 4.49
nuclear | 2008 | TWh | 0
oil | 2008 | TWh | 1.48
coal | 2009 | TWh | 2.05
gas | 2009 | TWh | 40.53
hydro | 2009 | TWh | 6.48
nuclear | 2009 | TWh | 0
oil | 2009 | TWh | 1.04
coal | 2010 | TWh | 2.12
gas | 2010 | TWh | 40.9
hydro | 2010 | TWh | 8.19
nuclear | 2010 | TWh | 0
oil | 2010 | TWh | 0.76
coal | 2011 | TWh | 2.15
gas | 2011 | TWh | 44.4
hydro | 2011 | TWh | 5.7
nuclear | 2011 | TWh | 0
oil | 2011 | TWh | 0.55
coal | 2012 | TWh | 2.16
gas | 2012 | TWh | 43.8
hydro | 2012 | TWh | 6.65
nuclear | 2012 | TWh | 0
oil | 2012 | TWh | 0.39
coal | 2013 | TWh | 2.23
gas | 2013 | TWh | 46.4
hydro | 2013 | TWh | 5.7
nuclear | 2013 | TWh | 0
oil | 2013 | TWh | 0.28
coal | 2014 | TWh | 2.3
gas | 2014 | TWh | 47.18
hydro | 2014 | TWh | 6.07
nuclear | 2014 | TWh | 0
oil | 2014 | TWh | 0.2
coal | 2015 | TWh | 1.94
gas | 2015 | TWh | 48.5
hydro | 2015 | TWh | 6.82
nuclear | 2015 | TWh | 0
oil | 2015 | TWh | 0.15
coal | 2016 | TWh | 1.99
gas | 2016 | TWh | 49.71
hydro | 2016 | TWh | 6.86
nuclear | 2016 | TWh | 0
oil | 2016 | TWh | 0.15
coal | 2017 | TWh | 2.09
gas | 2017 | TWh | 50.65
hydro | 2017 | TWh | 7.93
nuclear | 2017 | TWh | 0
oil | 2017 | TWh | 0.16
coal | 2018 | TWh | 2.35
gas | 2018 | TWh | 54.43
hydro | 2018 | TWh | 5.9
nuclear | 2018 | TWh | 0
oil | 2018 | TWh | 0.46
coal | 2019 | TWh | 3.82
gas | 2019 | TWh | 52.56
hydro | 2019 | TWh | 6.46
nuclear | 2019 | TWh | 0
oil | 2019 | TWh | 0.71
coal | 2020 | TWh | 5.2
gas | 2020 | TWh | 55.84
hydro | 2020 | TWh | 5
nuclear | 2020 | TWh | 0
oil | 2020 | TWh | 0.48
coal | 2021 | TWh | 4.96
gas | 2021 | TWh | 60.06
hydro | 2021 | TWh | 4.97
nuclear | 2021 | TWh | 0
oil | 2021 | TWh | 1.4
coal | 2022 | TWh | 5.64
gas | 2022 | TWh | 61.03
hydro | 2022 | TWh | 6.48
nuclear | 2022 | TWh | 0
oil | 2022 | TWh | 1.48
coal | 2023 | TWh | 5.7
gas | 2023 | TWh | 62
hydro | 2023 | TWh | 6.6
nuclear | 2023 | TWh | 0
oil | 2023 | TWh | 1.5
coal | 2024 | TWh | 5.7
gas | 2024 | TWh | 61.3
hydro | 2024 | TWh | 8.2
nuclear | 2024 | TWh | 0
oil | 2024 | TWh | 1.5
coal | 2025 | TWh | 5.7
gas | 2025 | TWh | 62.7
hydro | 2025 | TWh | 6.3
nuclear | 2025 | TWh | 0
oil | 2025 | TWh | 1.5
coal | 2000 | GW | 2.58
gas | 2000 | GW | 7.17
hydro | 2000 | GW | 1.6
nuclear | 2000 | GW | 0
oil | 2000 | GW
coal | 2001 | GW | 2.58
gas | 2001 | GW | 7.17
hydro | 2001 | GW | 1.6
nuclear | 2001 | GW | 0
oil | 2001 | GW
coal | 2002 | GW | 2.58
gas | 2002 | GW | 7.17
hydro | 2002 | GW | 1.6
nuclear | 2002 | GW | 0
oil | 2002 | GW
coal | 2003 | GW | 2.58
gas | 2003 | GW | 7.17
hydro | 2003 | GW | 1.6
nuclear | 2003 | GW | 0
oil | 2003 | GW
coal | 2004 | GW | 2.58
gas | 2004 | GW | 7.97
hydro | 2004 | GW | 1.75
nuclear | 2004 | GW | 0
oil | 2004 | GW
coal | 2005 | GW | 2.58
gas | 2005 | GW | 7.97
hydro | 2005 | GW | 1.71
nuclear | 2005 | GW | 0
oil | 2005 | GW
coal | 2006 | GW | 2.58
gas | 2006 | GW | 7.97
hydro | 2006 | GW | 1.71
nuclear | 2006 | GW | 0
oil | 2006 | GW
coal | 2007 | GW | 2.58
gas | 2007 | GW | 7.97
hydro | 2007 | GW | 1.71
nuclear | 2007 | GW | 0
oil | 2007 | GW
coal | 2008 | GW | 2.58
gas | 2008 | GW | 7.97
hydro | 2008 | GW | 1.74
nuclear | 2008 | GW | 0
oil | 2008 | GW
coal | 2009 | GW | 2.58
gas | 2009 | GW | 7.97
hydro | 2009 | GW | 1.74
nuclear | 2009 | GW | 0
oil | 2009 | GW
coal | 2010 | GW | 2.58
gas | 2010 | GW | 7.97
hydro | 2010 | GW | 1.79
nuclear | 2010 | GW | 0
oil | 2010 | GW
coal | 2011 | GW | 2.58
gas | 2011 | GW | 7.97
hydro | 2011 | GW | 1.79
nuclear | 2011 | GW | 0
oil | 2011 | GW
coal | 2012 | GW | 2.58
gas | 2012 | GW | 8.45
hydro | 2012 | GW | 1.82
nuclear | 2012 | GW | 0
oil | 2012 | GW
coal | 2013 | GW | 2.58
gas | 2013 | GW | 8.45
hydro | 2013 | GW | 1.82
nuclear | 2013 | GW | 0
oil | 2013 | GW
coal | 2014 | GW | 2.58
gas | 2014 | GW | 8.45
hydro | 2014 | GW | 1.87
nuclear | 2014 | GW | 0
oil | 2014 | GW
coal | 2015 | GW | 2.58
gas | 2015 | GW | 8.91
hydro | 2015 | GW | 1.88
nuclear | 2015 | GW | 0
oil | 2015 | GW
coal | 2016 | GW | 2.49
gas | 2016 | GW | 9.36
hydro | 2016 | GW | 1.88
nuclear | 2016 | GW | 0
oil | 2016 | GW
coal | 2017 | GW | 2.49
gas | 2017 | GW | 9.81
hydro | 2017 | GW | 1.86
nuclear | 2017 | GW | 0
oil | 2017 | GW
coal | 2018 | GW | 2.49
gas | 2018 | GW | 9.81
hydro | 2018 | GW | 1.91
nuclear | 2018 | GW | 0
oil | 2018 | GW
coal | 2019 | GW | 2.49
gas | 2019 | GW | 10.26
hydro | 2019 | GW | 1.91
nuclear | 2019 | GW | 0
oil | 2019 | GW
coal | 2020 | GW | 2.49
gas | 2020 | GW | 11.54
hydro | 2020 | GW | 2.02
nuclear | 2020 | GW | 0
oil | 2020 | GW
coal | 2021 | GW | 2.49
gas | 2021 | GW | 11.81
hydro | 2021 | GW | 2.05
nuclear | 2021 | GW | 0
oil | 2021 | GW
coal | 2022 | GW | 2.49
gas | 2022 | GW | 12.91
hydro | 2022 | GW | 2.23
nuclear | 2022 | GW | 0
oil | 2022 | GW
coal | 2023 | GW | 2.49
gas | 2023 | GW | 12.46
hydro | 2023 | GW | 2.38
nuclear | 2023 | GW | 0
oil | 2023 | GW
coal | 2024 | GW | 2.49
gas | 2024 | GW | 14.39
hydro | 2024 | GW | 2.39
nuclear | 2024 | GW | 0
oil | 2024 | GW
coal | 2025 | GW | 2.39
gas | 2025 | GW | 14.49
hydro | 2025 | GW | 2.44
nuclear | 2025 | GW | 0
oil | 2025 | GW
bioenergy | 2000 | mtCO2 | 0
coal | 2000 | mtCO2 | 1.82
gas | 2000 | mtCO2 | 46.71
hydro | 2000 | mtCO2 | 0.08
nuclear | 2000 | mtCO2 | 0
oil | 2000 | mtCO2 | 3.1
bioenergy | 2000 | mtCO2 | 0
solar | 2000 | mtCO2 | 0
windon | 2000 | mtCO2 | 0
bioenergy | 2001 | mtCO2 | 0
coal | 2001 | mtCO2 | 1.87
gas | 2001 | mtCO2 | 46.94
hydro | 2001 | mtCO2 | 0.1
nuclear | 2001 | mtCO2 | 0
oil | 2001 | mtCO2 | 3.13
bioenergy | 2001 | mtCO2 | 0
solar | 2001 | mtCO2 | 0
windon | 2001 | mtCO2 | 0
bioenergy | 2002 | mtCO2 | 0
coal | 2002 | mtCO2 | 1.93
gas | 2002 | mtCO2 | 46.71
hydro | 2002 | mtCO2 | 0.14
nuclear | 2002 | mtCO2 | 0
oil | 2002 | mtCO2 | 3.06
bioenergy | 2002 | mtCO2 | 0
solar | 2002 | mtCO2 | 0
windon | 2002 | mtCO2 | 0
bioenergy | 2003 | mtCO2 | 0
coal | 2003 | mtCO2 | 1.9
gas | 2003 | mtCO2 | 43.77
hydro | 2003 | mtCO2 | 0.19
nuclear | 2003 | mtCO2 | 0
oil | 2003 | mtCO2 | 2.75
bioenergy | 2003 | mtCO2 | 0
solar | 2003 | mtCO2 | 0
windon | 2003 | mtCO2 | 0
bioenergy | 2004 | mtCO2 | 0
coal | 2004 | mtCO2 | 1.94
gas | 2004 | mtCO2 | 47.93
hydro | 2004 | mtCO2 | 0.14
nuclear | 2004 | mtCO2 | 0
oil | 2004 | mtCO2 | 2.57
bioenergy | 2004 | mtCO2 | 0
solar | 2004 | mtCO2 | 0
windon | 2004 | mtCO2 | 0
bioenergy | 2005 | mtCO2 | 0
coal | 2005 | mtCO2 | 1.86
gas | 2005 | mtCO2 | 42.79
hydro | 2005 | mtCO2 | 0.21
nuclear | 2005 | mtCO2 | 0
oil | 2005 | mtCO2 | 2.08
bioenergy | 2005 | mtCO2 | 0
solar | 2005 | mtCO2 | 0
windon | 2005 | mtCO2 | 0
bioenergy | 2006 | mtCO2 | 0
coal | 2006 | mtCO2 | 1.93
gas | 2006 | mtCO2 | 50.59
hydro | 2006 | mtCO2 | 0.11
nuclear | 2006 | mtCO2 | 0
oil | 2006 | mtCO2 | 1.9
bioenergy | 2006 | mtCO2 | 0
solar | 2006 | mtCO2 | 0
windon | 2006 | mtCO2 | 0
bioenergy | 2007 | mtCO2 | 0
coal | 2007 | mtCO2 | 1.91
gas | 2007 | mtCO2 | 51.28
hydro | 2007 | mtCO2 | 0.11
nuclear | 2007 | mtCO2 | 0
oil | 2007 | mtCO2 | 1.35
bioenergy | 2007 | mtCO2 | 0
solar | 2007 | mtCO2 | 0
windon | 2007 | mtCO2 | 0
bioenergy | 2008 | mtCO2 | 0
coal | 2008 | mtCO2 | 1.96
gas | 2008 | mtCO2 | 53.7
hydro | 2008 | mtCO2 | 0.11
nuclear | 2008 | mtCO2 | 0
oil | 2008 | mtCO2 | 0.97
bioenergy | 2008 | mtCO2 | 0
solar | 2008 | mtCO2 | 0
windon | 2008 | mtCO2 | 0
bioenergy | 2009 | mtCO2 | 0
coal | 2009 | mtCO2 | 1.96
gas | 2009 | mtCO2 | 51.57
hydro | 2009 | mtCO2 | 0.15
nuclear | 2009 | mtCO2 | 0
oil | 2009 | mtCO2 | 0.68
bioenergy | 2009 | mtCO2 | 0
solar | 2009 | mtCO2 | 0
windon | 2009 | mtCO2 | 0
bioenergy | 2010 | mtCO2 | 0
coal | 2010 | mtCO2 | 2.03
gas | 2010 | mtCO2 | 52.04
hydro | 2010 | mtCO2 | 0.19
nuclear | 2010 | mtCO2 | 0
oil | 2010 | mtCO2 | 0.5
bioenergy | 2010 | mtCO2 | 0
solar | 2010 | mtCO2 | 0
windon | 2010 | mtCO2 | 0
bioenergy | 2011 | mtCO2 | 0
coal | 2011 | mtCO2 | 2.05
gas | 2011 | mtCO2 | 56.5
hydro | 2011 | mtCO2 | 0.14
nuclear | 2011 | mtCO2 | 0
oil | 2011 | mtCO2 | 0.36
bioenergy | 2011 | mtCO2 | 0
solar | 2011 | mtCO2 | 0
windon | 2011 | mtCO2 | 0
bioenergy | 2012 | mtCO2 | 0
coal | 2012 | mtCO2 | 2.06
gas | 2012 | mtCO2 | 55.73
hydro | 2012 | mtCO2 | 0.16
nuclear | 2012 | mtCO2 | 0
oil | 2012 | mtCO2 | 0.26
bioenergy | 2012 | mtCO2 | 0
solar | 2012 | mtCO2 | 0
windon | 2012 | mtCO2 | 0
bioenergy | 2013 | mtCO2 | 0
coal | 2013 | mtCO2 | 2.13
gas | 2013 | mtCO2 | 59.04
hydro | 2013 | mtCO2 | 0.14
nuclear | 2013 | mtCO2 | 0
oil | 2013 | mtCO2 | 0.18
bioenergy | 2013 | mtCO2 | 0
solar | 2013 | mtCO2 | 0
windon | 2013 | mtCO2 | 0
bioenergy | 2014 | mtCO2 | 0
coal | 2014 | mtCO2 | 2.2
gas | 2014 | mtCO2 | 60.03
hydro | 2014 | mtCO2 | 0.14
nuclear | 2014 | mtCO2 | 0
oil | 2014 | mtCO2 | 0.13
bioenergy | 2014 | mtCO2 | 0
solar | 2014 | mtCO2 | 0
windon | 2014 | mtCO2 | 0
bioenergy | 2015 | mtCO2 | 0
coal | 2015 | mtCO2 | 1.85
gas | 2015 | mtCO2 | 61.71
hydro | 2015 | mtCO2 | 0.16
nuclear | 2015 | mtCO2 | 0
oil | 2015 | mtCO2 | 0.1
bioenergy | 2015 | mtCO2 | 0
solar | 2015 | mtCO2 | 0
windon | 2015 | mtCO2 | 0
bioenergy | 2016 | mtCO2 | 0
coal | 2016 | mtCO2 | 1.9
gas | 2016 | mtCO2 | 63.25
hydro | 2016 | mtCO2 | 0.16
nuclear | 2016 | mtCO2 | 0
oil | 2016 | mtCO2 | 0.1
bioenergy | 2016 | mtCO2 | 0
solar | 2016 | mtCO2 | 0
windon | 2016 | mtCO2 | 0
bioenergy | 2017 | mtCO2 | 0
coal | 2017 | mtCO2 | 1.99
gas | 2017 | mtCO2 | 64.45
hydro | 2017 | mtCO2 | 0.19
nuclear | 2017 | mtCO2 | 0
oil | 2017 | mtCO2 | 0.11
bioenergy | 2017 | mtCO2 | 0
solar | 2017 | mtCO2 | 0
windon | 2017 | mtCO2 | 0
bioenergy | 2018 | mtCO2 | 0
coal | 2018 | mtCO2 | 2.24
gas | 2018 | mtCO2 | 69.26
hydro | 2018 | mtCO2 | 0.14
nuclear | 2018 | mtCO2 | 0
oil | 2018 | mtCO2 | 0.3
bioenergy | 2018 | mtCO2 | 0
solar | 2018 | mtCO2 | 0
windon | 2018 | mtCO2 | 0
bioenergy | 2019 | mtCO2 | 0
coal | 2019 | mtCO2 | 3.64
gas | 2019 | mtCO2 | 66.88
hydro | 2019 | mtCO2 | 0.15
nuclear | 2019 | mtCO2 | 0
oil | 2019 | mtCO2 | 0.47
bioenergy | 2019 | mtCO2 | 0
solar | 2019 | mtCO2 | 0
windon | 2019 | mtCO2 | 0
bioenergy | 2020 | mtCO2 | 0
coal | 2020 | mtCO2 | 4.96
gas | 2020 | mtCO2 | 71.05
hydro | 2020 | mtCO2 | 0.12
nuclear | 2020 | mtCO2 | 0
oil | 2020 | mtCO2 | 0.32
bioenergy | 2020 | mtCO2 | 0
solar | 2020 | mtCO2 | 0
windon | 2020 | mtCO2 | 0
bioenergy | 2021 | mtCO2 | 0
coal | 2021 | mtCO2 | 4.73
gas | 2021 | mtCO2 | 76.42
hydro | 2021 | mtCO2 | 0.12
nuclear | 2021 | mtCO2 | 0
oil | 2021 | mtCO2 | 0.92
bioenergy | 2021 | mtCO2 | 0
solar | 2021 | mtCO2 | 0
windon | 2021 | mtCO2 | 0
bioenergy | 2022 | mtCO2 | 0
coal | 2022 | mtCO2 | 5.38
gas | 2022 | mtCO2 | 77.66
hydro | 2022 | mtCO2 | 0.15
nuclear | 2022 | mtCO2 | 0
oil | 2022 | mtCO2 | 0.97
bioenergy | 2022 | mtCO2 | 0
solar | 2022 | mtCO2 | 0.02
windon | 2022 | mtCO2 | 0
bioenergy | 2023 | mtCO2 | 0
coal | 2023 | mtCO2 | 5.43
gas | 2023 | mtCO2 | 78.89
hydro | 2023 | mtCO2 | 0.16
nuclear | 2023 | mtCO2 | 0
oil | 2023 | mtCO2 | 0.99
bioenergy | 2023 | mtCO2 | 0
solar | 2023 | mtCO2 | 0.02
windon | 2023 | mtCO2 | 0.01
bioenergy | 2024 | mtCO2 | 0
coal | 2024 | mtCO2 | 5.43
gas | 2024 | mtCO2 | 78
hydro | 2024 | mtCO2 | 0.19
nuclear | 2024 | mtCO2 | 0
oil | 2024 | mtCO2 | 0.99
bioenergy | 2024 | mtCO2 | 0
solar | 2024 | mtCO2 | 0.14
windon | 2024 | mtCO2 | 0.02
bioenergy | 2025 | mtCO2 | 0
coal | 2025 | mtCO2 | 5.43
gas | 2025 | mtCO2 | 79.78
hydro | 2025 | mtCO2 | 0.15
nuclear | 2025 | mtCO2 | 0
oil | 2025 | mtCO2 | 0.99
bioenergy | 2025 | mtCO2 | 0
solar | 2025 | mtCO2 | 0.31
windon | 2025 | mtCO2 | 0.04
solar | 2013 | GW | 0.001
solar | 2014 | GW | 0.00113
solar | 2015 | GW | 0.00113
solar | 2016 | GW | 0.00233
solar | 2017 | GW | 0.0032
solar | 2018 | GW | 0.0035
solar | 2019 | GW | 0.0035
solar | 2020 | GW | 0.0035
solar | 2021 | GW | 0.0035
solar | 2022 | GW | 0.2035
solar | 2023 | GW | 0.4745
solar | 2024 | GW | 2.2745
solar | 2013 | TWh | 0.001996
solar | 2014 | TWh | 0.002046
solar | 2015 | TWh | 0.002176
solar | 2016 | TWh | 0.004643
solar | 2017 | TWh | 0.00629
solar | 2018 | TWh | 0.006827
solar | 2019 | TWh | 0.0001
solar | 2020 | TWh | 0.0003
solar | 2021 | TWh | 0.049
solar | 2022 | TWh | 0.4358
solar | 2023 | TWh | 0.6224
windon | 2017 | GW | 0.00075
windon | 2018 | GW | 0.00075
windon | 2019 | GW | 0.00075
windon | 2020 | GW | 0.00075
windon | 2021 | GW | 0.00075
windon | 2022 | GW | 0.00075
windon | 2023 | GW | 0.00075
windon | 2024 | GW | 0.50075
windon | 2019 | TWh | 0.0155
windon | 2020 | TWh | 0.0155
windon | 2021 | TWh | 0.0012
windon | 2023 | TWh | 0.0072
Export | 2000 | TWh | 12.7
Import | 2000 | TWh | 14
Export | 2001 | TWh | 13
Import | 2001 | TWh | 13.5
Export | 2002 | TWh | 11.5
Import | 2002 | TWh | 11.4
Export | 2003 | TWh | 11.5
Import | 2003 | TWh | 11.5
Export | 2004 | TWh | 11.7
Import | 2004 | TWh | 11.6
Export | 2005 | TWh | 11.5
Import | 2005 | TWh | 11.4
Export | 2006 | TWh | 11.9
Import | 2006 | TWh | 11.8
Export | 2007 | TWh | 11.4
Import | 2007 | TWh | 11.4
Export | 2008 | TWh | 11.5
Import | 2008 | TWh | 11.5
Export | 2009 | TWh | 11.8
Import | 2009 | TWh | 11.9
Export | 2010 | TWh | 12.2
Import | 2010 | TWh | 12.3
Export | 2011 | TWh | 12.4
Import | 2011 | TWh | 12.5
Export | 2012 | TWh | 12.4
Import | 2012 | TWh | 12.5
Export | 2013 | TWh | 1.3
Import | 2013 | TWh | 0.2
Export | 2014 | TWh | 7.2
Import | 2014 | TWh | 6.4
Export | 2015 | TWh | 6.8
Import | 2015 | TWh | 5.5
Export | 2016 | TWh | 6.8
Import | 2016 | TWh | 5.3
Export | 2017 | TWh | 7.6
Import | 2017 | TWh | 6.9
Export | 2018 | TWh | 2.6
Import | 2018 | TWh | 2.2
Export | 2019 | TWh | 2.1
Import | 2019 | TWh | 3.4
Export | 2020 | TWh | 2.7
Import | 2020 | TWh | 5.2
Export | 2021 | TWh | 2.6
Import | 2021 | TWh | 6.2
Export | 2022 | TWh | 2.7
Import | 2022 | TWh | 5
Export | 2023 | TWh
Import | 2023 | TWh

## vre agg cap
~UC_Sets: R_S: Allregions
|  | ~UC_T: FX |  |  | ~UC_T
pset_set | uc_n | pset_co | uc_cap | uc_rhst~0 | uc_n | pset_ci | uc_cap
ELE | UCE_elcagg_spv_UZB_001 | elc_spv_UZB_001 | 1 | 2 | UCE_elcagg_spv_UZB_001 | elc_spv_UZB_001 | -1
ELE | UCE_elcagg_spv_UZB_002 | elc_spv_UZB_002 | 1 | 2 | UCE_elcagg_spv_UZB_002 | elc_spv_UZB_002 | -1
ELE | UCE_elcagg_spv_UZB_003 | elc_spv_UZB_003 | 1 | 2 | UCE_elcagg_spv_UZB_003 | elc_spv_UZB_003 | -1
ELE | UCE_elcagg_spv_UZB_004 | elc_spv_UZB_004 | 1 | 2 | UCE_elcagg_spv_UZB_004 | elc_spv_UZB_004 | -1
ELE | UCE_elcagg_spv_UZB_005 | elc_spv_UZB_005 | 1 | 2 | UCE_elcagg_spv_UZB_005 | elc_spv_UZB_005 | -1
ELE | UCE_elcagg_spv_UZB_006 | elc_spv_UZB_006 | 1 | 2 | UCE_elcagg_spv_UZB_006 | elc_spv_UZB_006 | -1
ELE | UCE_elcagg_spv_UZB_007 | elc_spv_UZB_007 | 1 | 2 | UCE_elcagg_spv_UZB_007 | elc_spv_UZB_007 | -1
ELE | UCE_elcagg_spv_UZB_008 | elc_spv_UZB_008 | 1 | 2 | UCE_elcagg_spv_UZB_008 | elc_spv_UZB_008 | -1
ELE | UCE_elcagg_spv_UZB_009 | elc_spv_UZB_009 | 1 | 2 | UCE_elcagg_spv_UZB_009 | elc_spv_UZB_009 | -1
ELE | UCE_elcagg_spv_UZB_010 | elc_spv_UZB_010 | 1 | 2 | UCE_elcagg_spv_UZB_010 | elc_spv_UZB_010 | -1
ELE | UCE_elcagg_spv_UZB_011 | elc_spv_UZB_011 | 1 | 2 | UCE_elcagg_spv_UZB_011 | elc_spv_UZB_011 | -1
ELE | UCE_elcagg_spv_UZB_012 | elc_spv_UZB_012 | 1 | 2 | UCE_elcagg_spv_UZB_012 | elc_spv_UZB_012 | -1
ELE | UCE_elcagg_spv_UZB_013 | elc_spv_UZB_013 | 1 | 2 | UCE_elcagg_spv_UZB_013 | elc_spv_UZB_013 | -1
ELE | UCE_elcagg_spv_UZB_014 | elc_spv_UZB_014 | 1 | 2 | UCE_elcagg_spv_UZB_014 | elc_spv_UZB_014 | -1
ELE | UCE_elcagg_spv_UZB_015 | elc_spv_UZB_015 | 1 | 2 | UCE_elcagg_spv_UZB_015 | elc_spv_UZB_015 | -1
ELE | UCE_elcagg_spv_UZB_016 | elc_spv_UZB_016 | 1 | 2 | UCE_elcagg_spv_UZB_016 | elc_spv_UZB_016 | -1
ELE | UCE_elcagg_spv_UZB_017 | elc_spv_UZB_017 | 1 | 2 | UCE_elcagg_spv_UZB_017 | elc_spv_UZB_017 | -1
ELE | UCE_elcagg_spv_UZB_018 | elc_spv_UZB_018 | 1 | 2 | UCE_elcagg_spv_UZB_018 | elc_spv_UZB_018 | -1
ELE | UCE_elcagg_spv_UZB_019 | elc_spv_UZB_019 | 1 | 2 | UCE_elcagg_spv_UZB_019 | elc_spv_UZB_019 | -1
ELE | UCE_elcagg_spv_UZB_020 | elc_spv_UZB_020 | 1 | 2 | UCE_elcagg_spv_UZB_020 | elc_spv_UZB_020 | -1
ELE | UCE_elcagg_spv_UZB_021 | elc_spv_UZB_021 | 1 | 2 | UCE_elcagg_spv_UZB_021 | elc_spv_UZB_021 | -1
ELE | UCE_elcagg_spv_UZB_022 | elc_spv_UZB_022 | 1 | 2 | UCE_elcagg_spv_UZB_022 | elc_spv_UZB_022 | -1
ELE | UCE_elcagg_spv_UZB_023 | elc_spv_UZB_023 | 1 | 2 | UCE_elcagg_spv_UZB_023 | elc_spv_UZB_023 | -1
ELE | UCE_elcagg_spv_UZB_024 | elc_spv_UZB_024 | 1 | 2 | UCE_elcagg_spv_UZB_024 | elc_spv_UZB_024 | -1
ELE | UCE_elcagg_spv_UZB_025 | elc_spv_UZB_025 | 1 | 2 | UCE_elcagg_spv_UZB_025 | elc_spv_UZB_025 | -1
ELE | UCE_elcagg_spv_UZB_026 | elc_spv_UZB_026 | 1 | 2 | UCE_elcagg_spv_UZB_026 | elc_spv_UZB_026 | -1
ELE | UCE_elcagg_won_UZB_001 | elc_won_UZB_001 | 1 | 2 | UCE_elcagg_won_UZB_001 | elc_won_UZB_001 | -1
ELE | UCE_elcagg_won_UZB_002 | elc_won_UZB_002 | 1 | 2 | UCE_elcagg_won_UZB_002 | elc_won_UZB_002 | -1
ELE | UCE_elcagg_won_UZB_003 | elc_won_UZB_003 | 1 | 2 | UCE_elcagg_won_UZB_003 | elc_won_UZB_003 | -1
ELE | UCE_elcagg_won_UZB_004 | elc_won_UZB_004 | 1 | 2 | UCE_elcagg_won_UZB_004 | elc_won_UZB_004 | -1
ELE | UCE_elcagg_won_UZB_005 | elc_won_UZB_005 | 1 | 2 | UCE_elcagg_won_UZB_005 | elc_won_UZB_005 | -1
ELE | UCE_elcagg_won_UZB_006 | elc_won_UZB_006 | 1 | 2 | UCE_elcagg_won_UZB_006 | elc_won_UZB_006 | -1
ELE | UCE_elcagg_won_UZB_007 | elc_won_UZB_007 | 1 | 2 | UCE_elcagg_won_UZB_007 | elc_won_UZB_007 | -1
ELE | UCE_elcagg_won_UZB_008 | elc_won_UZB_008 | 1 | 2 | UCE_elcagg_won_UZB_008 | elc_won_UZB_008 | -1
ELE | UCE_elcagg_won_UZB_009 | elc_won_UZB_009 | 1 | 2 | UCE_elcagg_won_UZB_009 | elc_won_UZB_009 | -1
ELE | UCE_elcagg_won_UZB_010 | elc_won_UZB_010 | 1 | 2 | UCE_elcagg_won_UZB_010 | elc_won_UZB_010 | -1
ELE | UCE_elcagg_won_UZB_011 | elc_won_UZB_011 | 1 | 2 | UCE_elcagg_won_UZB_011 | elc_won_UZB_011 | -1
ELE | UCE_elcagg_won_UZB_012 | elc_won_UZB_012 | 1 | 2 | UCE_elcagg_won_UZB_012 | elc_won_UZB_012 | -1
ELE | UCE_elcagg_won_UZB_013 | elc_won_UZB_013 | 1 | 2 | UCE_elcagg_won_UZB_013 | elc_won_UZB_013 | -1
ELE | UCE_elcagg_won_UZB_014 | elc_won_UZB_014 | 1 | 2 | UCE_elcagg_won_UZB_014 | elc_won_UZB_014 | -1
ELE | UCE_elcagg_won_UZB_015 | elc_won_UZB_015 | 1 | 2 | UCE_elcagg_won_UZB_015 | elc_won_UZB_015 | -1
ELE | UCE_elcagg_won_UZB_016 | elc_won_UZB_016 | 1 | 2 | UCE_elcagg_won_UZB_016 | elc_won_UZB_016 | -1
ELE | UCE_elcagg_won_UZB_017 | elc_won_UZB_017 | 1 | 2 | UCE_elcagg_won_UZB_017 | elc_won_UZB_017 | -1
ELE | UCE_elcagg_won_UZB_018 | elc_won_UZB_018 | 1 | 2 | UCE_elcagg_won_UZB_018 | elc_won_UZB_018 | -1
ELE | UCE_elcagg_won_UZB_019 | elc_won_UZB_019 | 1 | 2 | UCE_elcagg_won_UZB_019 | elc_won_UZB_019 | -1
ELE | UCE_elcagg_won_UZB_020 | elc_won_UZB_020 | 1 | 2 | UCE_elcagg_won_UZB_020 | elc_won_UZB_020 | -1
ELE | UCE_elcagg_won_UZB_021 | elc_won_UZB_021 | 1 | 2 | UCE_elcagg_won_UZB_021 | elc_won_UZB_021 | -1
ELE | UCE_elcagg_won_UZB_022 | elc_won_UZB_022 | 1 | 2 | UCE_elcagg_won_UZB_022 | elc_won_UZB_022 | -1
ELE | UCE_elcagg_won_UZB_023 | elc_won_UZB_023 | 1 | 2 | UCE_elcagg_won_UZB_023 | elc_won_UZB_023 | -1