## weo_pg
Conventional Technologies from WEO
scenario | technology | attribute | 2023 | 2030 | 2050 | model_attribute | model_fuel
Net Zero Emissions by 2050 | Bioenergy + CCUS | Annual O&M Costs (USD/kW) |  | 165 | 130 | ncap_fom | bioenergy
Net Zero Emissions by 2050 | Bioenergy + CCUS | Capacity factor (%) |  | 0.5 | 0.5 | ncap_af | bioenergy
Net Zero Emissions by 2050 | Bioenergy + CCUS | Capital costs (USD/kW) |  | 4650 | 3700 | ncap_cost | bioenergy
Net Zero Emissions by 2050 | Bioenergy + CCUS | Construction Time (years) |  | 3 | 3 | ncap_iled | bioenergy
Net Zero Emissions by 2050 | Bioenergy + CCUS | Efficiency (gross, LHV) |  | 0.3 | 0.3 | efficiency | bioenergy
Net Zero Emissions by 2050 | Bioenergy - Large scale unit | Annual O&M Costs (USD/kW) |  | 75 | 70 | ncap_fom | bioenergy
Net Zero Emissions by 2050 | Bioenergy - Large scale unit | Capacity factor (%) |  | 0.5 | 0.5 | ncap_af | bioenergy
Net Zero Emissions by 2050 | Bioenergy - Large scale unit | Capital costs (USD/kW) |  | 2200 | 2000 | ncap_cost | bioenergy
Net Zero Emissions by 2050 | Bioenergy - Large scale unit | Construction Time (years) |  | 3 | 3 | ncap_iled | bioenergy
Net Zero Emissions by 2050 | Bioenergy - Large scale unit | Efficiency (gross, LHV) |  | 0.35 | 0.35 | efficiency | bioenergy
Net Zero Emissions by 2050 | CCGT | Annual O&M Costs (USD/kW) |  | 30 | 30 | ncap_fom | gas
Net Zero Emissions by 2050 | CCGT | Capital costs (USD/kW) |  | 800 | 800 | ncap_cost | gas
Net Zero Emissions by 2050 | CCGT | Efficiency (gross, LHV) |  | 0.58 | 0.59 | efficiency | gas
Net Zero Emissions by 2050 | CCGT + CCS | Annual O&M Costs (USD/kW) |  | 70 | 60 | ncap_fom | gas
Net Zero Emissions by 2050 | CCGT + CCS | Capital costs (USD/kW) |  | 2050 | 1700 | ncap_cost | gas
Net Zero Emissions by 2050 | CCGT + CCS | Efficiency (gross, LHV) |  | 0.5 | 0.52 | efficiency | gas
Net Zero Emissions by 2050 | Coal + CCS | Annual O&M Costs (USD/kW) |  | 145 | 125 | ncap_fom | coal
Net Zero Emissions by 2050 | Coal + CCS | Capital costs (USD/kW) |  | 4100 | 3550 | ncap_cost | coal
Net Zero Emissions by 2050 | Coal + CCS | Efficiency (gross, LHV) |  | 0.38 | 0.4 | efficiency | coal
Net Zero Emissions by 2050 | Gas turbine | Annual O&M Costs (USD/kW) |  | 25 | 25 | ncap_fom | gas
Net Zero Emissions by 2050 | Gas turbine | Capital costs (USD/kW) |  | 450 | 450 | ncap_cost | gas
Net Zero Emissions by 2050 | Gas turbine | Efficiency (gross, LHV) |  | 0.39 | 0.41 | efficiency | gas
Net Zero Emissions by 2050 | Hydropower - large-scale unit | Annual O&M Costs (USD/kW) |  | 50 | 50 | ncap_fom | hydro
Net Zero Emissions by 2050 | Hydropower - large-scale unit | Capacity factor (%) |  | 0.4 | 0.4 | ncap_af | hydro
Net Zero Emissions by 2050 | Hydropower - large-scale unit | Capital costs (USD/kW) |  | 2050 | 2050 | ncap_cost | hydro
Net Zero Emissions by 2050 | Hydropower - large-scale unit | Construction Time (years) |  | 4 | 4 | ncap_iled | hydro
Net Zero Emissions by 2050 | Hydropower - large-scale unit | Efficiency (gross, LHV) |  | 1 | 1 | efficiency | hydro
Net Zero Emissions by 2050 | IGCC | Annual O&M Costs (USD/kW) |  | 85 | 80 | ncap_fom | gas
Net Zero Emissions by 2050 | IGCC | Capital costs (USD/kW) |  | 2350 | 2300 | ncap_cost | gas
Net Zero Emissions by 2050 | IGCC | Efficiency (gross, LHV) |  | 0.47 | 0.5 | efficiency | gas
Net Zero Emissions by 2050 | IGCC + CCS | Annual O&M Costs (USD/kW) |  | 170 | 140 | ncap_fom | coal
Net Zero Emissions by 2050 | IGCC + CCS | Capital costs (USD/kW) |  | 4850 | 4000 | ncap_cost | coal
Net Zero Emissions by 2050 | IGCC + CCS | Efficiency (gross, LHV) |  | 0.38 | 0.43 | efficiency | coal
Net Zero Emissions by 2050 | Nuclear large | Annual O&M Costs (USD/kW) |  | 160 | 160 | ncap_fom | nuclear
Net Zero Emissions by 2050 | Nuclear large | Capital costs (USD/kW) |  | 3800 | 3800 | ncap_cost | nuclear
Net Zero Emissions by 2050 | Nuclear large | Efficiency (gross, LHV) |  | 0.33 | 0.33 | efficiency | nuclear
Net Zero Emissions by 2050 | Oxyfuel + CCS | Annual O&M Costs (USD/kW) |  | 145 | 135 | ncap_fom | coal
Net Zero Emissions by 2050 | Oxyfuel + CCS | Capital costs (USD/kW) |  | 4800 | 4450 | ncap_cost | coal
Net Zero Emissions by 2050 | Oxyfuel + CCS | Efficiency (gross, LHV) |  | 0.38 | 0.4 | efficiency | coal
Net Zero Emissions by 2050 | Solar photovoltaics - Large scale unit | Annual O&M Costs (USD/kW) |  | 16 | 16 | ncap_fom | solar
Net Zero Emissions by 2050 | Solar photovoltaics - Large scale unit | Capacity factor (%) |  | 0.13 | 0.14 | ncap_af | solar
Net Zero Emissions by 2050 | Solar photovoltaics - Large scale unit | Capital costs (USD/kW) |  | 780 | 460 | ncap_cost | solar
Net Zero Emissions by 2050 | Solar photovoltaics - Large scale unit | Construction Time (years) |  | 1.5 | 1.5 | ncap_iled | solar
Net Zero Emissions by 2050 | Solar photovoltaics - Large scale unit | Efficiency (gross, LHV) |  | 1 | 1 | efficiency | solar
Net Zero Emissions by 2050 | Steam Coal - SUBCRITICAL | Annual O&M Costs (USD/kW) |  | 50 | 50 | ncap_fom | coal
Net Zero Emissions by 2050 | Steam Coal - SUBCRITICAL | Capital costs (USD/kW) |  | 1700 | 1700 | ncap_cost | coal
Net Zero Emissions by 2050 | Steam Coal - SUBCRITICAL | Efficiency (gross, LHV) |  | 0.39 | 0.39 | efficiency | coal
Net Zero Emissions by 2050 | Steam Coal - SUPERCRITICAL | Annual O&M Costs (USD/kW) |  | 70 | 70 | ncap_fom | coal
Net Zero Emissions by 2050 | Steam Coal - SUPERCRITICAL | Capital costs (USD/kW) |  | 2000 | 2000 | ncap_cost | coal
Net Zero Emissions by 2050 | Steam Coal - SUPERCRITICAL | Efficiency (gross, LHV) |  | 0.43 | 0.43 | efficiency | coal
Net Zero Emissions by 2050 | Steam Coal - ULTRASUPERCRITICAL | Annual O&M Costs (USD/kW) |  | 65 | 65 | ncap_fom | coal
Net Zero Emissions by 2050 | Steam Coal - ULTRASUPERCRITICAL | Capital costs (USD/kW) |  | 2200 | 2200 | ncap_cost | coal
Net Zero Emissions by 2050 | Steam Coal - ULTRASUPERCRITICAL | Efficiency (gross, LHV) |  | 0.47 | 0.48 | efficiency | coal
Net Zero Emissions by 2050 | Wind offshore | Annual O&M Costs (USD/kW) |  | 90 | 65 | ncap_fom | unknown
Net Zero Emissions by 2050 | Wind offshore | Capacity factor (%) |  | 0.42 | 0.44 | ncap_af | unknown
Net Zero Emissions by 2050 | Wind offshore | Capital costs (USD/kW) |  | 3260 | 2040 | ncap_cost | unknown
Net Zero Emissions by 2050 | Wind offshore | Construction Time (years) |  | 3 | 3 | ncap_iled | unknown
Net Zero Emissions by 2050 | Wind offshore | Efficiency (gross, LHV) |  | 1 | 1 | efficiency | unknown
Net Zero Emissions by 2050 | Wind onshore | Annual O&M Costs (USD/kW) |  | 40 | 38 | ncap_fom | unknown
Net Zero Emissions by 2050 | Wind onshore | Capacity factor (%) |  | 0.29 | 0.31 | ncap_af | unknown
Net Zero Emissions by 2050 | Wind onshore | Capital costs (USD/kW) |  | 1590 | 1440 | ncap_cost | unknown
Net Zero Emissions by 2050 | Wind onshore | Construction Time (years) |  | 1.5 | 1.5 | ncap_iled | unknown
Net Zero Emissions by 2050 | Wind onshore | Efficiency (gross, LHV) |  | 1 | 1 | efficiency | unknown
Stated Policies | Bioenergy + CCUS | Annual O&M Costs (USD/kW) | 180 | 180 | 160 | ncap_fom | bioenergy
Stated Policies | Bioenergy + CCUS | Capacity factor (%) | 0.5 | 0.5 | 0.5 | ncap_af | bioenergy
Stated Policies | Bioenergy + CCUS | Capital costs (USD/kW) | 5200 | 5150 | 4600 | ncap_cost | bioenergy
Stated Policies | Bioenergy + CCUS | Construction Time (years) | 3 | 3 | 3 | ncap_iled | bioenergy
Stated Policies | Bioenergy + CCUS | Efficiency (gross, LHV) | 0.3 | 0.3 | 0.3 | efficiency | bioenergy
Stated Policies | Bioenergy - Large scale unit | Annual O&M Costs (USD/kW) | 80 | 80 | 75 | ncap_fom | bioenergy
Stated Policies | Bioenergy - Large scale unit | Capacity factor (%) | 0.5 | 0.5 | 0.5 | ncap_af | bioenergy
Stated Policies | Bioenergy - Large scale unit | Capital costs (USD/kW) | 2250 | 2200 | 2150 | ncap_cost | bioenergy
Stated Policies | Bioenergy - Large scale unit | Construction Time (years) | 3 | 3 | 3 | ncap_iled | bioenergy
Stated Policies | Bioenergy - Large scale unit | Efficiency (gross, LHV) | 0.35 | 0.35 | 0.35 | efficiency | bioenergy
Stated Policies | CCGT | Annual O&M Costs (USD/kW) | 30 | 30 | 30 | ncap_fom | gas
Stated Policies | CCGT | Capital costs (USD/kW) | 800 | 800 | 800 | ncap_cost | gas
Stated Policies | CCGT | Efficiency (gross, LHV) | 0.57 | 0.58 | 0.59 | efficiency | gas
Stated Policies | CCGT + CCS | Annual O&M Costs (USD/kW) | 95 | 95 | 70 | ncap_fom | gas
Stated Policies | CCGT + CCS | Capital costs (USD/kW) | 2650 | 2650 | 2050 | ncap_cost | gas
Stated Policies | CCGT + CCS | Efficiency (gross, LHV) | 0.49 | 0.5 | 0.52 | efficiency | gas
Stated Policies | Coal + CCS | Annual O&M Costs (USD/kW) | 180 | 180 | 145 | ncap_fom | coal
Stated Policies | Coal + CCS | Capital costs (USD/kW) | 5100 | 5100 | 4100 | ncap_cost | coal
Stated Policies | Coal + CCS | Efficiency (gross, LHV) | 0.37 | 0.38 | 0.4 | efficiency | coal
Stated Policies | Gas turbine | Annual O&M Costs (USD/kW) | 25 | 25 | 25 | ncap_fom | gas
Stated Policies | Gas turbine | Capital costs (USD/kW) | 450 | 450 | 450 | ncap_cost | gas
Stated Policies | Gas turbine | Efficiency (gross, LHV) | 0.38 | 0.39 | 0.41 | efficiency | gas
Stated Policies | Hydropower - large-scale unit | Annual O&M Costs (USD/kW) | 50 | 50 | 50 | ncap_fom | hydro
Stated Policies | Hydropower - large-scale unit | Capacity factor (%) | 0.4 | 0.4 | 0.4 | ncap_af | hydro
Stated Policies | Hydropower - large-scale unit | Capital costs (USD/kW) | 2050 | 2050 | 2050 | ncap_cost | hydro
Stated Policies | Hydropower - large-scale unit | Construction Time (years) | 4 | 4 | 4 | ncap_iled | hydro
Stated Policies | Hydropower - large-scale unit | Efficiency (gross, LHV) | 1 | 1 | 1 | efficiency | hydro
Stated Policies | IGCC | Annual O&M Costs (USD/kW) | 90 | 85 | 80 | ncap_fom | gas
Stated Policies | IGCC | Capital costs (USD/kW) | 2500 | 2350 | 2300 | ncap_cost | gas
Stated Policies | IGCC | Efficiency (gross, LHV) | 0.45 | 0.47 | 0.5 | efficiency | gas
Stated Policies | IGCC + CCS | Annual O&M Costs (USD/kW) | 190 | 185 | 165 | ncap_fom | coal
Stated Policies | IGCC + CCS | Capital costs (USD/kW) | 5450 | 5300 | 4750 | ncap_cost | coal
Stated Policies | IGCC + CCS | Efficiency (gross, LHV) | 0.36 | 0.38 | 0.43 | efficiency | coal
Stated Policies | Nuclear large | Annual O&M Costs (USD/kW) | 160 | 160 | 160 | ncap_fom | nuclear
Stated Policies | Nuclear large | Capital costs (USD/kW) | 3800 | 3800 | 3800 | ncap_cost | nuclear
Stated Policies | Nuclear large | Efficiency (gross, LHV) | 0.33 | 0.33 | 0.33 | efficiency | nuclear
Stated Policies | Oxyfuel + CCS | Annual O&M Costs (USD/kW) | 160 | 160 | 145 | ncap_fom | coal
Stated Policies | Oxyfuel + CCS | Capital costs (USD/kW) | 5300 | 5300 | 4800 | ncap_cost | coal
Stated Policies | Oxyfuel + CCS | Efficiency (gross, LHV) | 0.37 | 0.38 | 0.4 | efficiency | coal
Stated Policies | Solar photovoltaics - Large scale unit | Annual O&M Costs (USD/kW) | 18 | 18 | 16 | ncap_fom | solar
Stated Policies | Solar photovoltaics - Large scale unit | Capacity factor (%) | 0.13 | 0.13 | 0.14 | ncap_af | solar
Stated Policies | Solar photovoltaics - Large scale unit | Capital costs (USD/kW) | 1250 | 820 | 580 | ncap_cost | solar
Stated Policies | Solar photovoltaics - Large scale unit | Construction Time (years) | 1.5 | 1.5 | 1.5 | ncap_iled | solar
Stated Policies | Solar photovoltaics - Large scale unit | Efficiency (gross, LHV) | 1 | 1 | 1 | efficiency | solar
Stated Policies | Steam Coal - SUBCRITICAL | Annual O&M Costs (USD/kW) | 50 | 50 | 50 | ncap_fom | coal
Stated Policies | Steam Coal - SUBCRITICAL | Capital costs (USD/kW) | 1700 | 1700 | 1700 | ncap_cost | coal
Stated Policies | Steam Coal - SUBCRITICAL | Efficiency (gross, LHV) | 0.39 | 0.39 | 0.39 | efficiency | coal
Stated Policies | Steam Coal - SUPERCRITICAL | Annual O&M Costs (USD/kW) | 70 | 70 | 70 | ncap_fom | coal
Stated Policies | Steam Coal - SUPERCRITICAL | Capital costs (USD/kW) | 2000 | 2000 | 2000 | ncap_cost | coal
Stated Policies | Steam Coal - SUPERCRITICAL | Efficiency (gross, LHV) | 0.43 | 0.43 | 0.43 | efficiency | coal
Stated Policies | Steam Coal - ULTRASUPERCRITICAL | Annual O&M Costs (USD/kW) | 65 | 65 | 65 | ncap_fom | coal
Stated Policies | Steam Coal - ULTRASUPERCRITICAL | Capital costs (USD/kW) | 2200 | 2200 | 2200 | ncap_cost | coal
Stated Policies | Steam Coal - ULTRASUPERCRITICAL | Efficiency (gross, LHV) | 0.46 | 0.47 | 0.48 | efficiency | coal
Stated Policies | Wind offshore | Annual O&M Costs (USD/kW) | 115 | 90 | 70 | ncap_fom | unknown
Stated Policies | Wind offshore | Capacity factor (%) | 0.39 | 0.42 | 0.44 | ncap_af | unknown
Stated Policies | Wind offshore | Capital costs (USD/kW) | 4600 | 3480 | 2400 | ncap_cost | unknown
Stated Policies | Wind offshore | Construction Time (years) | 3 | 3 | 3 | ncap_iled | unknown
Stated Policies | Wind offshore | Efficiency (gross, LHV) | 1 | 1 | 1 | efficiency | unknown
Stated Policies | Wind onshore | Annual O&M Costs (USD/kW) | 42 | 42 | 40 | ncap_fom | unknown
Stated Policies | Wind onshore | Capacity factor (%) | 0.26 | 0.29 | 0.31 | ncap_af | unknown
Stated Policies | Wind onshore | Capital costs (USD/kW) | 1720 | 1640 | 1550 | ncap_cost | unknown
Stated Policies | Wind onshore | Construction Time (years) | 1.5 | 1.5 | 1.5 | ncap_iled | unknown
Stated Policies | Wind onshore | Efficiency (gross, LHV) | 1 | 1 | 1 | efficiency | unknown

## re_targets
RE Targets from EMBER
TARGET_YEAR | FUEL_CATEGORY | METRIC | VALUE | SOURCE_TYPE | SOURCE_NAME | PUBLISHER | ANNOUNCEMENT_DATE | LINK | SOURCE_SUMMARY | NOTES
2030 | Coal | capacity_total_gw | 1.7 | National strategy or plans (approved) | Concept note for ensuring electricity supply in Uzbekistan in 2020-2030 | Ministry of Energy | 2020-04-30 | https://minenergy.uz/en/lists/view/77 | In 2020, the Ministry of Energy of Uzbekistan published the “Concept Note for ensuring electricity supply in Uzbekistan in 2020-2030”, enshrining its plans for power capacity development in the country. The concept note was developed to satisfy growing demand in Uzbekistan and to ensure further balanced development of the power sector based on international best practices and modern trends in the development of the electricity sector. The document provides 2030 targets on demand, consumption, total capacity, capacity breakdowns by technology and generation breakdowns by technology, as well as share of generation. Generation figures are provided in billion kWh, which are taken as equivalent to TWh. Furthermore, it is indicated that the targets may be revised in the upcoming years with more ambitious figures for solar and wind. | Generation: p. 18, Figure 12 - Growth of capacity in 2019-2030, MW Capacity: p. 12, Figure 10 - Renewable-based generation structure by 2030 p. 19, Figure 13 - Generator power changes between 2019 and 2030, billion kWh
2030 | Gas | capacity_total_gw | 13.4 | National strategy or plans (approved) | Concept note for ensuring electricity supply in Uzbekistan in 2020-2030 | Ministry of Energy | 2020-04-30 | https://minenergy.uz/en/lists/view/77 | In 2020, the Ministry of Energy of Uzbekistan published the “Concept Note for ensuring electricity supply in Uzbekistan in 2020-2030”, enshrining its plans for power capacity development in the country. The concept note was developed to satisfy growing demand in Uzbekistan and to ensure further balanced development of the power sector based on international best practices and modern trends in the development of the electricity sector. The document provides 2030 targets on demand, consumption, total capacity, capacity breakdowns by technology and generation breakdowns by technology, as well as share of generation. Generation figures are provided in billion kWh, which are taken as equivalent to TWh. Furthermore, it is indicated that the targets may be revised in the upcoming years with more ambitious figures for solar and wind. | Generation: p. 18, Figure 12 - Growth of capacity in 2019-2030, MW Capacity: p. 12, Figure 10 - Renewable-based generation structure by 2030 p. 19, Figure 13 - Generator power changes between 2019 and 2030, billion kWh
2030 | Hydro | capacity_total_gw | 3.8 | National strategy or plans (approved) | Concept note for ensuring electricity supply in Uzbekistan in 2020-2030 | Ministry of Energy | 2020-04-30 | https://minenergy.uz/en/lists/view/77 | In 2020, the Ministry of Energy of Uzbekistan published the “Concept Note for ensuring electricity supply in Uzbekistan in 2020-2030”, enshrining its plans for power capacity development in the country. The concept note was developed to satisfy growing demand in Uzbekistan and to ensure further balanced development of the power sector based on international best practices and modern trends in the development of the electricity sector. The document provides 2030 targets on demand, consumption, total capacity, capacity breakdowns by technology and generation breakdowns by technology, as well as share of generation. Generation figures are provided in billion kWh, which are taken as equivalent to TWh. Furthermore, it is indicated that the targets may be revised in the upcoming years with more ambitious figures for solar and wind. | Generation: p. 18, Figure 12 - Growth of capacity in 2019-2030, MW Capacity: p. 12, Figure 10 - Renewable-based generation structure by 2030 p. 19, Figure 13 - Generator power changes between 2019 and 2030, billion kWh
2030 | Nuclear | capacity_total_gw | 2.4 | National strategy or plans (approved) | Concept note for ensuring electricity supply in Uzbekistan in 2020-2030 | Ministry of Energy | 2020-04-30 | https://minenergy.uz/en/lists/view/77 | In 2020, the Ministry of Energy of Uzbekistan published the “Concept Note for ensuring electricity supply in Uzbekistan in 2020-2030”, enshrining its plans for power capacity development in the country. The concept note was developed to satisfy growing demand in Uzbekistan and to ensure further balanced development of the power sector based on international best practices and modern trends in the development of the electricity sector. The document provides 2030 targets on demand, consumption, total capacity, capacity breakdowns by technology and generation breakdowns by technology, as well as share of generation. Generation figures are provided in billion kWh, which are taken as equivalent to TWh. Furthermore, it is indicated that the targets may be revised in the upcoming years with more ambitious figures for solar and wind. | Generation: p. 18, Figure 12 - Growth of capacity in 2019-2030, MW Capacity: p. 12, Figure 10 - Renewable-based generation structure by 2030 p. 19, Figure 13 - Generator power changes between 2019 and 2030, billion kWh
2030 | Solar | capacity_total_gw | 5 | National strategy or plans (approved) | Concept note for ensuring electricity supply in Uzbekistan in 2020-2030 | Ministry of Energy | 2020-04-30 | https://minenergy.uz/en/lists/view/77 | In 2020, the Ministry of Energy of Uzbekistan published the “Concept Note for ensuring electricity supply in Uzbekistan in 2020-2030”, enshrining its plans for power capacity development in the country. The concept note was developed to satisfy growing demand in Uzbekistan and to ensure further balanced development of the power sector based on international best practices and modern trends in the development of the electricity sector. The document provides 2030 targets on demand, consumption, total capacity, capacity breakdowns by technology and generation breakdowns by technology, as well as share of generation. Generation figures are provided in billion kWh, which are taken as equivalent to TWh. Furthermore, it is indicated that the targets may be revised in the upcoming years with more ambitious figures for solar and wind. | Generation: p. 18, Figure 12 - Growth of capacity in 2019-2030, MW Capacity: p. 12, Figure 10 - Renewable-based generation structure by 2030 p. 19, Figure 13 - Generator power changes between 2019 and 2030, billion kWh
2030 | Wind | capacity_total_gw | 3 | National strategy or plans (approved) | Concept note for ensuring electricity supply in Uzbekistan in 2020-2030 | Ministry of Energy | 2020-04-30 | https://minenergy.uz/en/lists/view/77 | In 2020, the Ministry of Energy of Uzbekistan published the “Concept Note for ensuring electricity supply in Uzbekistan in 2020-2030”, enshrining its plans for power capacity development in the country. The concept note was developed to satisfy growing demand in Uzbekistan and to ensure further balanced development of the power sector based on international best practices and modern trends in the development of the electricity sector. The document provides 2030 targets on demand, consumption, total capacity, capacity breakdowns by technology and generation breakdowns by technology, as well as share of generation. Generation figures are provided in billion kWh, which are taken as equivalent to TWh. Furthermore, it is indicated that the targets may be revised in the upcoming years with more ambitious figures for solar and wind. | Generation: p. 18, Figure 12 - Growth of capacity in 2019-2030, MW Capacity: p. 12, Figure 10 - Renewable-based generation structure by 2030 p. 19, Figure 13 - Generator power changes between 2019 and 2030, billion kWh
2030 | Coal | generation_twh | 10.1 | National strategy or plans (approved) | Concept note for ensuring electricity supply in Uzbekistan in 2020-2030 | Ministry of Energy | 2020-04-30 | https://minenergy.uz/en/lists/view/77 | In 2020, the Ministry of Energy of Uzbekistan published the “Concept Note for ensuring electricity supply in Uzbekistan in 2020-2030”, enshrining its plans for power capacity development in the country. The concept note was developed to satisfy growing demand in Uzbekistan and to ensure further balanced development of the power sector based on international best practices and modern trends in the development of the electricity sector. The document provides 2030 targets on demand, consumption, total capacity, capacity breakdowns by technology and generation breakdowns by technology, as well as share of generation. Generation figures are provided in billion kWh, which are taken as equivalent to TWh. Furthermore, it is indicated that the targets may be revised in the upcoming years with more ambitious figures for solar and wind. | Generation: p. 18, Figure 12 - Growth of capacity in 2019-2030, MW Capacity: p. 12, Figure 10 - Renewable-based generation structure by 2030 p. 19, Figure 13 - Generator power changes between 2019 and 2030, billion kWh
2030 | Gas | generation_twh | 60.6 | National strategy or plans (approved) | Concept note for ensuring electricity supply in Uzbekistan in 2020-2030 | Ministry of Energy | 2020-04-30 | https://minenergy.uz/en/lists/view/77 | In 2020, the Ministry of Energy of Uzbekistan published the “Concept Note for ensuring electricity supply in Uzbekistan in 2020-2030”, enshrining its plans for power capacity development in the country. The concept note was developed to satisfy growing demand in Uzbekistan and to ensure further balanced development of the power sector based on international best practices and modern trends in the development of the electricity sector. The document provides 2030 targets on demand, consumption, total capacity, capacity breakdowns by technology and generation breakdowns by technology, as well as share of generation. Generation figures are provided in billion kWh, which are taken as equivalent to TWh. Furthermore, it is indicated that the targets may be revised in the upcoming years with more ambitious figures for solar and wind. | Generation: p. 18, Figure 12 - Growth of capacity in 2019-2030, MW Capacity: p. 12, Figure 10 - Renewable-based generation structure by 2030 p. 19, Figure 13 - Generator power changes between 2019 and 2030, billion kWh
2030 | Hydro | generation_twh | 13.1 | National strategy or plans (approved) | Concept note for ensuring electricity supply in Uzbekistan in 2020-2030 | Ministry of Energy | 2020-04-30 | https://minenergy.uz/en/lists/view/77 | In 2020, the Ministry of Energy of Uzbekistan published the “Concept Note for ensuring electricity supply in Uzbekistan in 2020-2030”, enshrining its plans for power capacity development in the country. The concept note was developed to satisfy growing demand in Uzbekistan and to ensure further balanced development of the power sector based on international best practices and modern trends in the development of the electricity sector. The document provides 2030 targets on demand, consumption, total capacity, capacity breakdowns by technology and generation breakdowns by technology, as well as share of generation. Generation figures are provided in billion kWh, which are taken as equivalent to TWh. Furthermore, it is indicated that the targets may be revised in the upcoming years with more ambitious figures for solar and wind. | Generation: p. 18, Figure 12 - Growth of capacity in 2019-2030, MW Capacity: p. 12, Figure 10 - Renewable-based generation structure by 2030 p. 19, Figure 13 - Generator power changes between 2019 and 2030, billion kWh
2030 | Nuclear | generation_twh | 18 | National strategy or plans (approved) | Concept note for ensuring electricity supply in Uzbekistan in 2020-2030 | Ministry of Energy | 2020-04-30 | https://minenergy.uz/en/lists/view/77 | In 2020, the Ministry of Energy of Uzbekistan published the “Concept Note for ensuring electricity supply in Uzbekistan in 2020-2030”, enshrining its plans for power capacity development in the country. The concept note was developed to satisfy growing demand in Uzbekistan and to ensure further balanced development of the power sector based on international best practices and modern trends in the development of the electricity sector. The document provides 2030 targets on demand, consumption, total capacity, capacity breakdowns by technology and generation breakdowns by technology, as well as share of generation. Generation figures are provided in billion kWh, which are taken as equivalent to TWh. Furthermore, it is indicated that the targets may be revised in the upcoming years with more ambitious figures for solar and wind. | Generation: p. 18, Figure 12 - Growth of capacity in 2019-2030, MW Capacity: p. 12, Figure 10 - Renewable-based generation structure by 2030 p. 19, Figure 13 - Generator power changes between 2019 and 2030, billion kWh
2030 | Solar | generation_twh | 10.5 | National strategy or plans (approved) | Concept note for ensuring electricity supply in Uzbekistan in 2020-2030 | Ministry of Energy | 2020-04-30 | https://minenergy.uz/en/lists/view/77 | In 2020, the Ministry of Energy of Uzbekistan published the “Concept Note for ensuring electricity supply in Uzbekistan in 2020-2030”, enshrining its plans for power capacity development in the country. The concept note was developed to satisfy growing demand in Uzbekistan and to ensure further balanced development of the power sector based on international best practices and modern trends in the development of the electricity sector. The document provides 2030 targets on demand, consumption, total capacity, capacity breakdowns by technology and generation breakdowns by technology, as well as share of generation. Generation figures are provided in billion kWh, which are taken as equivalent to TWh. Furthermore, it is indicated that the targets may be revised in the upcoming years with more ambitious figures for solar and wind. | Generation: p. 18, Figure 12 - Growth of capacity in 2019-2030, MW Capacity: p. 12, Figure 10 - Renewable-based generation structure by 2030 p. 19, Figure 13 - Generator power changes between 2019 and 2030, billion kWh
2030 | Wind | generation_twh | 8.6 | National strategy or plans (approved) | Concept note for ensuring electricity supply in Uzbekistan in 2020-2030 | Ministry of Energy | 2020-04-30 | https://minenergy.uz/en/lists/view/77 | In 2020, the Ministry of Energy of Uzbekistan published the “Concept Note for ensuring electricity supply in Uzbekistan in 2020-2030”, enshrining its plans for power capacity development in the country. The concept note was developed to satisfy growing demand in Uzbekistan and to ensure further balanced development of the power sector based on international best practices and modern trends in the development of the electricity sector. The document provides 2030 targets on demand, consumption, total capacity, capacity breakdowns by technology and generation breakdowns by technology, as well as share of generation. Generation figures are provided in billion kWh, which are taken as equivalent to TWh. Furthermore, it is indicated that the targets may be revised in the upcoming years with more ambitious figures for solar and wind. | Generation: p. 18, Figure 12 - Growth of capacity in 2019-2030, MW Capacity: p. 12, Figure 10 - Renewable-based generation structure by 2030 p. 19, Figure 13 - Generator power changes between 2019 and 2030, billion kWh
2030 | Coal | share_of_generation_pct | 8.4 | National strategy or plans (approved) | Concept note for ensuring electricity supply in Uzbekistan in 2020-2030 | Ministry of Energy | 2020-04-30 | https://minenergy.uz/en/lists/view/77 | In 2020, the Ministry of Energy of Uzbekistan published the “Concept Note for ensuring electricity supply in Uzbekistan in 2020-2030”, enshrining its plans for power capacity development in the country. The concept note was developed to satisfy growing demand in Uzbekistan and to ensure further balanced development of the power sector based on international best practices and modern trends in the development of the electricity sector. The document provides 2030 targets on demand, consumption, total capacity, capacity breakdowns by technology and generation breakdowns by technology, as well as share of generation. Generation figures are provided in billion kWh, which are taken as equivalent to TWh. Furthermore, it is indicated that the targets may be revised in the upcoming years with more ambitious figures for solar and wind. | Generation: p. 18, Figure 12 - Growth of capacity in 2019-2030, MW Capacity: p. 12, Figure 10 - Renewable-based generation structure by 2030 p. 19, Figure 13 - Generator power changes between 2019 and 2030, billion kWh
2030 | Gas | share_of_generation_pct | 50.1 | National strategy or plans (approved) | Concept note for ensuring electricity supply in Uzbekistan in 2020-2030 | Ministry of Energy | 2020-04-30 | https://minenergy.uz/en/lists/view/77 | In 2020, the Ministry of Energy of Uzbekistan published the “Concept Note for ensuring electricity supply in Uzbekistan in 2020-2030”, enshrining its plans for power capacity development in the country. The concept note was developed to satisfy growing demand in Uzbekistan and to ensure further balanced development of the power sector based on international best practices and modern trends in the development of the electricity sector. The document provides 2030 targets on demand, consumption, total capacity, capacity breakdowns by technology and generation breakdowns by technology, as well as share of generation. Generation figures are provided in billion kWh, which are taken as equivalent to TWh. Furthermore, it is indicated that the targets may be revised in the upcoming years with more ambitious figures for solar and wind. | Generation: p. 18, Figure 12 - Growth of capacity in 2019-2030, MW Capacity: p. 12, Figure 10 - Renewable-based generation structure by 2030 p. 19, Figure 13 - Generator power changes between 2019 and 2030, billion kWh
2030 | Hydro | share_of_generation_pct | 10.8 | National strategy or plans (approved) | Concept note for ensuring electricity supply in Uzbekistan in 2020-2030 | Ministry of Energy | 2020-04-30 | https://minenergy.uz/en/lists/view/77 | In 2020, the Ministry of Energy of Uzbekistan published the “Concept Note for ensuring electricity supply in Uzbekistan in 2020-2030”, enshrining its plans for power capacity development in the country. The concept note was developed to satisfy growing demand in Uzbekistan and to ensure further balanced development of the power sector based on international best practices and modern trends in the development of the electricity sector. The document provides 2030 targets on demand, consumption, total capacity, capacity breakdowns by technology and generation breakdowns by technology, as well as share of generation. Generation figures are provided in billion kWh, which are taken as equivalent to TWh. Furthermore, it is indicated that the targets may be revised in the upcoming years with more ambitious figures for solar and wind. | Generation: p. 18, Figure 12 - Growth of capacity in 2019-2030, MW Capacity: p. 12, Figure 10 - Renewable-based generation structure by 2030 p. 19, Figure 13 - Generator power changes between 2019 and 2030, billion kWh
2030 | Nuclear | share_of_generation_pct | 14.9 | National strategy or plans (approved) | Concept note for ensuring electricity supply in Uzbekistan in 2020-2030 | Ministry of Energy | 2020-04-30 | https://minenergy.uz/en/lists/view/77 | In 2020, the Ministry of Energy of Uzbekistan published the “Concept Note for ensuring electricity supply in Uzbekistan in 2020-2030”, enshrining its plans for power capacity development in the country. The concept note was developed to satisfy growing demand in Uzbekistan and to ensure further balanced development of the power sector based on international best practices and modern trends in the development of the electricity sector. The document provides 2030 targets on demand, consumption, total capacity, capacity breakdowns by technology and generation breakdowns by technology, as well as share of generation. Generation figures are provided in billion kWh, which are taken as equivalent to TWh. Furthermore, it is indicated that the targets may be revised in the upcoming years with more ambitious figures for solar and wind. | Generation: p. 18, Figure 12 - Growth of capacity in 2019-2030, MW Capacity: p. 12, Figure 10 - Renewable-based generation structure by 2030 p. 19, Figure 13 - Generator power changes between 2019 and 2030, billion kWh
2030 | Solar | share_of_generation_pct | 8.7 | National strategy or plans (approved) | Concept note for ensuring electricity supply in Uzbekistan in 2020-2030 | Ministry of Energy | 2020-04-30 | https://minenergy.uz/en/lists/view/77 | In 2020, the Ministry of Energy of Uzbekistan published the “Concept Note for ensuring electricity supply in Uzbekistan in 2020-2030”, enshrining its plans for power capacity development in the country. The concept note was developed to satisfy growing demand in Uzbekistan and to ensure further balanced development of the power sector based on international best practices and modern trends in the development of the electricity sector. The document provides 2030 targets on demand, consumption, total capacity, capacity breakdowns by technology and generation breakdowns by technology, as well as share of generation. Generation figures are provided in billion kWh, which are taken as equivalent to TWh. Furthermore, it is indicated that the targets may be revised in the upcoming years with more ambitious figures for solar and wind. | Generation: p. 18, Figure 12 - Growth of capacity in 2019-2030, MW Capacity: p. 12, Figure 10 - Renewable-based generation structure by 2030 p. 19, Figure 13 - Generator power changes between 2019 and 2030, billion kWh
2030 | Wind | share_of_generation_pct | 7.1 | National strategy or plans (approved) | Concept note for ensuring electricity supply in Uzbekistan in 2020-2030 | Ministry of Energy | 2020-04-30 | https://minenergy.uz/en/lists/view/77 | In 2020, the Ministry of Energy of Uzbekistan published the “Concept Note for ensuring electricity supply in Uzbekistan in 2020-2030”, enshrining its plans for power capacity development in the country. The concept note was developed to satisfy growing demand in Uzbekistan and to ensure further balanced development of the power sector based on international best practices and modern trends in the development of the electricity sector. The document provides 2030 targets on demand, consumption, total capacity, capacity breakdowns by technology and generation breakdowns by technology, as well as share of generation. Generation figures are provided in billion kWh, which are taken as equivalent to TWh. Furthermore, it is indicated that the targets may be revised in the upcoming years with more ambitious figures for solar and wind. | Generation: p. 18, Figure 12 - Growth of capacity in 2019-2030, MW Capacity: p. 12, Figure 10 - Renewable-based generation structure by 2030 p. 19, Figure 13 - Generator power changes between 2019 and 2030, billion kWh

## ccs_retrofits
CCS Retrofits
model_fuel | model_name | capex | fixom | varom | efficiency | AF | efficiency_old | plant_old
gas | ep_c_gas_combined_cycle_G100000407376_rf | 1365 | 34.2 | 3.75 | 0.483 | 0.84455 | 0.552 | ep_c_gas_combined_cycle_G100000407376
gas | ep_c_gas_combined_cycle_G100000407407_rf | 1365 | 34.2 | 3.75 | 0.483 | 0.84455 | 0.552 | ep_c_gas_combined_cycle_G100000407407
gas | ep_c_gas_combined_cycle_G100000407408_rf | 1365 | 34.2 | 3.75 | 0.483 | 0.84455 | 0.552 | ep_c_gas_combined_cycle_G100000407408
gas | ep_c_gas_combined_cycle_G100000407420-CHP_rf | 1365 | 34.2 | 3.75 | 0.483 | 0.84455 | 0.552 | ep_c_gas_combined_cycle_G100000407420-CHP
gas | ep_c_gas_combined_cycle_G100000407423-CHP_rf | 1365 | 34.2 | 3.75 | 0.483 | 0.84455 | 0.552 | ep_c_gas_combined_cycle_G100000407423-CHP
gas | ep_c_gas_combined_cycle_G100000411938-CHP_rf | 1365 | 34.2 | 3.75 | 0.483 | 0.84455 | 0.552 | ep_c_gas_combined_cycle_G100000411938-CHP
coal | ep_coal_sc_G100000107535-CHP_rf | 3144 | 43.8 | 3.94 | 0.13041 | 0.59565 | 0.322 | ep_coal_sc_G100000107535-CHP
coal | ep_coal_sc_G100000107536-CHP_rf | 3144 | 43.8 | 3.94 | 0.13041 | 0.59565 | 0.322 | ep_coal_sc_G100000107536-CHP
coal | ep_coal_sc_G100000107537-CHP_rf | 3144 | 43.8 | 3.94 | 0.13041 | 0.59565 | 0.322 | ep_coal_sc_G100000107537-CHP
coal | ep_coal_sc_G100000107538-CHP_rf | 3144 | 43.8 | 3.94 | 0.13041 | 0.59565 | 0.322 | ep_coal_sc_G100000107538-CHP
coal | ep_coal_sc_G100000107539-CHP_rf | 3144 | 43.8 | 3.94 | 0.13041 | 0.59565 | 0.322 | ep_coal_sc_G100000107539-CHP
coal | ep_coal_sc_G100000107540-CHP_rf | 3144 | 43.8 | 3.94 | 0.13041 | 0.59565 | 0.322 | ep_coal_sc_G100000107540-CHP
coal | ep_coal_sc_G100000107541-CHP_rf | 3144 | 43.8 | 3.94 | 0.13786 | 0.59565 | 0.3404 | ep_coal_sc_G100000107541-CHP
gas | ep_gas_combined_cycle_G100000407370_rf | 1365 | 34.2 | 3.75 | 0.4669 | 0.84455 | 0.5336 | ep_gas_combined_cycle_G100000407370
gas | ep_gas_combined_cycle_G100000407371_rf | 1365 | 34.2 | 3.75 | 0.4669 | 0.84455 | 0.5336 | ep_gas_combined_cycle_G100000407371
gas | ep_gas_combined_cycle_G100000407405_rf | 1365 | 34.2 | 3.75 | 0.4669 | 0.84455 | 0.5336 | ep_gas_combined_cycle_G100000407405
gas | ep_gas_combined_cycle_G100000407406_rf | 1365 | 34.2 | 3.75 | 0.4669 | 0.84455 | 0.5336 | ep_gas_combined_cycle_G100000407406
gas | ep_gas_combined_cycle_G100000407421-CHP_rf | 1365 | 34.2 | 3.75 | 0.4669 | 0.84455 | 0.5336 | ep_gas_combined_cycle_G100000407421-CHP
gas | ep_gas_combined_cycle_G100000407422-CHP_rf | 1365 | 34.2 | 3.75 | 0.4669 | 0.84455 | 0.5336 | ep_gas_combined_cycle_G100000407422-CHP
gas | ep_gas_combined_cycle_G100000407425_rf | 1365 | 34.2 | 3.75 | 0.483 | 0.84455 | 0.552 | ep_gas_combined_cycle_G100000407425
gas | ep_gas_combined_cycle_G100000414335_rf | 1365 | 34.2 | 3.75 | 0.483 | 0.84455 | 0.552 | ep_gas_combined_cycle_G100000414335
gas | ep_gas_steam_turbine_G100000407409_rf | 1365 | 34.2 | 3.75 | 0.2898 | 0.84455 | 0.3312 | ep_gas_steam_turbine_G100000407409

## Calibration
VERVESTACKS - the open USE platform · Powered by data · Shaped by vision · Guided by intuition · Fueled by passion
Table 1: Capacity Comparison (GW)
iso_code | model_fuel | capacity_gw_gem | capacity_gw_irena | capacity_gw_ember
UZB | coal | 2.5 |  | 2.5
UZB | gas | 13 |  | 12.9
UZB | hydro | 2.2 | 2.2 | 2.2
UZB | solar | 0.2 | 0.2 | 0.2
Table 2: Generation Analysis (TWh)
iso_code | model_fuel | generation_twh_gem_irena | generation_twh_gem_ember | generation_twh_ember | generation_twh_irena
UZB | coal |  | 5.6 | 5.6
UZB | gas |  | 61.3 | 61
UZB | hydro | 6.5 | 6.5 | 6.5 | 6.5
UZB | solar | 0.4 | 0.5 | 0.4 | 0.4
Table 3: Detailed Metrics & Validation
iso_code | model_fuel | utilization_factor_irena | utilization_factor_ember | avg_efficiency | fuel_consumed_twh_irena | fuel_consumed_twh_ember | fuel_consumed_unsd_twh
UZB | coal |  | 0.26 | 0.32 |  | 17.8 | 22.8
UZB | gas |  | 0.54 | 0.38 |  | 176.2 | 189.1
UZB | hydro | 0.33 | 0.33 | 0.85 | 9.4 | 9.4
UZB | solar | 0.24 | 0.25 | 1 | 0.4 | 0.5

## existing_stock
VERVESTACKS - the open USE platform · Powered by data · Shaped by vision · Guided by intuition · Fueled by passion
existing_stock
model_name | model_description | model_fuel | iso_code | Start year | retirement_year | state | city | Status | is_chp | comm-out | spatial_suffix | model_tech | n_units | Capacity_GW | capex | fixom | varom | efficiency | capacity_factor | chp_ratio | ncap_ceh | min_stable_factor_pct | min_up_time_h | min_down_time_h | max_ramp_up_pct_h | max_ramp_down_pct_h | startup_time_h | startup_cost_per_mw | shutdown_cost_per_mw
en_a_gas_combined_cycle_G100000407419-CHP | Navoi power station_CC4 -- announced -- CHP | gas | UZB | 2025 |  | Navoiy | Navoi | announced | TRUE | e_Navoiy_UZB | Navoiy_UZB | combined_cycle | 1 | 0.65 | 800 | 25.5 | 2.7 | 0.552 |  | 0.5 | 0.15
en_a_hydro_ps_G100000604496 | Karateren hydroelectric plant_ -- announced | hydro | UZB | 2030 |  | Tashkent Region |  | announced | FALSE | e_Tashkent_UZB | Tashkent_UZB | ps | 1 | 0.5 | 1440 | 34 | 1.35 | 1 |  | 0 | 0
en_a_hydro_ror_G100001051784 | Akbulak hydroelectric plant_ -- announced | hydro | UZB | 2028 |  | Tashkent Region |  | announced | FALSE | e_Tashkent_UZB | Tashkent_UZB | ror | 1 | 0.06 | 2024 | 51.425 | 2.475 | 1 |  | 0 | 0
en_a_nuclear_G100000501013 | Navoi nuclear power plant_1 -- announced | nuclear | UZB | 2028 |  | Jizzakh Region |  | announced | FALSE | e_Samarkand_UZB | Samarkand_UZB |  | 1 | 1.2 | 5200 | 127.5 | 3.6 | 1 |  | 0 | 0
en_a_nuclear_G100000501014 | Navoi nuclear power plant_2 -- announced | nuclear | UZB | 2030 |  | Jizzakh Region |  | announced | FALSE | e_Samarkand_UZB | Samarkand_UZB |  | 1 | 1.2 | 5200 | 127.5 | 3.6 | 1 |  | 0 | 0
en_a_solar_pv_003 | Aggregated Plant -- announced | solar | UZB | 2025 |  |  |  | announced | FALSE | elc_spv_UZB_003 | 3 | pv | 2 | 0.1 | 853.92 | 14.484 | 0 | 1 | 0.18292 | 0 | 0
en_a_solar_pv_025 | Aggregated Plant -- announced | solar | UZB | 2025 |  |  |  | announced | FALSE | elc_spv_UZB_025 | 25 | pv | 1 | 0.126 | 828 | 14.025 | 0 | 1 | 0.18972 | 0 | 0
en_a_solar_pv_G100001018460 | Hyper Partners solar farm_-- -- announced | solar | UZB | 2025 |  | Namangan Region |  | announced | FALSE | elc_spv_UZB_006 | 6 | pv | 1 | 0.5 | 720 | 12.75 | 0 | 1 | 0.18412 | 0 | 0
en_a_solar_pv_G100001018461 | Tepelen Group solar farm_-- -- announced | solar | UZB | 2025 |  | Namangan Region |  | announced | FALSE | elc_spv_UZB_006 | 6 | pv | 1 | 0.5 | 720 | 12.75 | 0 | 1 | 0.18412 | 0 | 0
en_a_solar_pv_G100001050505 | Andijan (Sunview) solar farm_-- -- announced | solar | UZB | 2025 |  | Andijan region |  | announced | FALSE | elc_spv_UZB_003 | 3 | pv | 1 | 0.4 | 720 | 12.75 | 0 | 1 | 0.18292 | 0 | 0
en_a_solar_pv_G100001050506 | Fergana (Sunview) solar farm_-- -- announced | solar | UZB | 2025 |  | Fergana Region |  | announced | FALSE | elc_spv_UZB_003 | 3 | pv | 1 | 0.2 | 828 | 14.025 | 0 | 1 | 0.18292 | 0 | 0
en_a_solar_pv_G100001070635 | Karmana solar farm_-- -- announced | solar | UZB | 2025 |  | Navoiy |  | announced | FALSE | elc_spv_UZB_001 | 1 | pv | 1 | 0.3 | 828 | 14.025 | 0 | 1 | 0.18728 | 0 | 0
en_a_solar_pv_G100001070643 | Huadian Jizzakh solar farm_-- -- announced | solar | UZB | 2025 |  | Jizzakh |  | announced | FALSE | elc_spv_UZB_022 | 22 | pv | 1 | 0.5 | 720 | 12.75 | 0 | 1 | 0.1854 | 0 | 0
en_a_windon_wind_002 | Aggregated Plant -- announced | windon | UZB | 2025 |  |  |  | announced | FALSE | elc_won_UZB_002 | 2 | wind | 1 | 0.052 | 1472 | 37.4 | 0 | 1 | 0.27772 | 0 | 0
en_a_windon_wind_G100001018553 | AMEA Karakalpakstan wind farm_-- -- announced | windon | UZB | 2025 |  | Karakalpakstan |  | announced | FALSE | elc_won_UZB_011 | 11 | wind | 1 | 1 | 1280 | 34 | 0 | 1 | 0.36202 | 0 | 0
en_a_windon_wind_G100001018568 | Navoi wind farm_-- -- announced | windon | UZB | 2025 |  | Navoi Region |  | announced | FALSE | elc_won_UZB_018 | 18 | wind | 1 | 1 | 1280 | 34 | 0 | 1 | 0.31892 | 0 | 0
en_a_windon_wind_G100001018574 | Samarkand wind farm_-- -- announced | windon | UZB | 2025 |  | Samarkand Region |  | announced | FALSE | elc_won_UZB_002 | 2 | wind | 1 | 0.25 | 1472 | 37.4 | 0 | 1 | 0.27772 | 0 | 0
en_a_windon_wind_G100001018575 | Jizzakh wind farm_-- -- announced | windon | UZB | 2025 |  | Jizzakh region |  | announced | FALSE | elc_won_UZB_005 | 5 | wind | 1 | 0.25 | 1472 | 37.4 | 0 | 1 | 0.10594 | 0 | 0
en_a_windon_wind_G100001018583 | Kungrad (ACWA Power) wind farm_4 -- announced | windon | UZB | 2025 |  | Karakalpakstan |  | announced | FALSE | elc_won_UZB_014 | 14 | wind | 1 | 0.5 | 1280 | 34 | 0 | 1 | 0.4289 | 0 | 0
en_a_windon_wind_G100001018608 | Aral wind farm_1 -- announced | windon | UZB | 2025 |  | Karakalpakstan Region |  | announced | FALSE | elc_won_UZB_011 | 11 | wind | 1 | 1 | 1280 | 34 | 0 | 1 | 0.36202 | 0 | 0
en_a_windon_wind_G100001018609 | Aral wind farm_2 -- announced | windon | UZB | 2025 |  | Karakalpakstan Region |  | announced | FALSE | elc_won_UZB_011 | 11 | wind | 1 | 1 | 1280 | 34 | 0 | 1 | 0.36202 | 0 | 0
en_a_windon_wind_G100001018610 | Aral wind farm_3 -- announced | windon | UZB | 2025 |  | Karakalpakstan Region |  | announced | FALSE | elc_won_UZB_011 | 11 | wind | 1 | 1 | 1280 | 34 | 0 | 1 | 0.36202 | 0 | 0
en_a_windon_wind_G100001018611 | Aral wind farm_4 -- announced | windon | UZB | 2025 |  | Karakalpakstan Region |  | announced | FALSE | elc_won_UZB_011 | 11 | wind | 1 | 1 | 1280 | 34 | 0 | 1 | 0.36202 | 0 | 0
en_a_windon_wind_G100001018612 | Aral wind farm_5 -- announced | windon | UZB | 2025 |  | Karakalpakstan Region |  | announced | FALSE | elc_won_UZB_011 | 11 | wind | 1 | 1 | 1280 | 34 | 0 | 1 | 0.36202 | 0 | 0
en_a_windon_wind_G100001050512 | Beruniy wind farm_-- -- announced | windon | UZB | 2025 |  |  |  | announced | FALSE | elc_won_UZB_010 | 10 | wind | 1 | 0.2 | 1472 | 37.4 | 0 | 1 | 0.27613 | 0 | 0
en_a_windon_wind_G100001050547 | Mingbulak wind farm_-- -- announced | windon | UZB | 2025 |  | Namangan Region |  | announced | FALSE | elc_won_UZB_005 | 5 | wind | 1 | 1 | 1280 | 34 | 0 | 1 | 0.082274 | 0 | 0
en_a_windon_wind_G100001050549 | Akpetki wind farm_-- -- announced | windon | UZB | 2025 |  | Karakalpakstan |  | announced | FALSE | elc_won_UZB_011 | 11 | wind | 1 | 0.5 | 1280 | 34 | 0 | 1 | 0.36202 | 0 | 0
en_a_windon_wind_G100001050550 | Buzaubay wind farm_-- -- announced | windon | UZB | 2025 |  | Navoiy |  | announced | FALSE | elc_won_UZB_004 | 4 | wind | 1 | 0.5 | 1280 | 34 | 0 | 1 | 0.31552 | 0 | 0
en_a_windon_wind_G100001050562 | Kungrad (Sany Renewable) wind farm_-- -- announced | windon | UZB | 2025 |  | Karakal[akstan |  | announced | FALSE | elc_won_UZB_013 | 13 | wind | 1 | 1 | 1280 | 34 | 0 | 1 | 0.36964 | 0 | 0
en_a_windon_wind_G100001070659 | Artemisya wind farm_-- -- announced | windon | UZB | 2025 |  | Bukhara |  | announced | FALSE | elc_won_UZB_022 | 22 | wind | 1 | 0.3 | 1472 | 37.4 | 0 | 1 | 0.33434 | 0 | 0
en_a_windon_wind_G100001070681 | Gijduvan (ACWA Power) wind farm_-- -- announced | windon | UZB | 2025 |  | Bukhara Region |  | announced | FALSE | elc_won_UZB_022 | 22 | wind | 1 | 0.3 | 1472 | 37.4 | 0 | 1 | 0.33434 | 0 | 0
en_pc_gas_gas_turbine_G100000413205-CHP | Mubarek power station_6-1 -- pre-construction -- CHP | gas | UZB | 2027 |  | Qashqadaryo | Mubarek | pre-construction | TRUE | e_Qarshi_UZB | Qarshi_UZB | gas_turbine | 1 | 0.054 | 736 | 18.7 | 3.96 | 0.2944 |  | 1 | 0
en_pc_gas_gas_turbine_G100000413206-CHP | Mubarek power station_5-1 -- pre-construction -- CHP | gas | UZB | 2027 |  | Qashqadaryo | Mubarek | pre-construction | TRUE | e_Qarshi_UZB | Qarshi_UZB | gas_turbine | 1 | 0.054 | 736 | 18.7 | 3.96 | 0.2944 |  | 1 | 0
en_pc_gas_gas_turbine_G100000414336-CHP | Bukhara Teploenergo 3 power station_2-1 -- pre-construction -- CHP | gas | UZB | 2025 |  | Bukhara | Bukhara | pre-construction | TRUE | e_Bukhara_UZB | Bukhara_UZB | gas_turbine | 1 | 0.054 | 736 | 18.7 | 3.96 | 0.2944 |  | 1 | 0
en_pc_gas_gas_turbine_G100000414337-CHP | Bukhara Teploenergo 3 power station_1-1 -- pre-construction -- CHP | gas | UZB | 2025 |  | Bukhara | Bukhara | pre-construction | TRUE | e_Bukhara_UZB | Bukhara_UZB | gas_turbine | 1 | 0.054 | 736 | 18.7 | 3.96 | 0.2944 |  | 1 | 0
en_pc_gas_gas_turbine_G100001030325-CHP | Mubarek power station_7-1 -- pre-construction -- CHP | gas | UZB | 2027 |  | Qashqadaryo | Mubarek | pre-construction | TRUE | e_Qarshi_UZB | Qarshi_UZB | gas_turbine | 1 | 0.054 | 736 | 18.7 | 3.96 | 0.2944 |  | 1 | 0
en_pc_gas_gas_turbine_G100001030326-CHP | Mubarek power station_8-1 -- pre-construction -- CHP | gas | UZB | 2027 |  | Qashqadaryo | Mubarek | pre-construction | TRUE | e_Qarshi_UZB | Qarshi_UZB | gas_turbine | 1 | 0.054 | 736 | 18.7 | 3.96 | 0.2944 |  | 1 | 0
en_pc_gas_internal_combustion_G100000411937 | Cengiz Enerji Sirdaryo 2 power station_1-1 -- pre-construction | gas | UZB | 2025 |  | Sirdaryo |  | pre-construction | FALSE | e_Bekobod_UZB | Bekobod_UZB | internal_combustion | 1 | 0.45 | 880 | 38.25 | 5.85 | 0.3312 |  | 0 | 0
en_pc_hydro_dam_G100000604017 | Mullalak hydroelectric plant_ -- pre-construction | hydro | UZB | 2028 |  | Tashkent region |  | pre-construction | FALSE | e_Tashkent_UZB | Tashkent_UZB | dam | 1 | 0.14 | 2300 | 46.75 | 1.98 | 1 |  | 0 | 0
en_pc_hydro_ps_G100000604020 | Upper Pskem Pumped Storage hydroelectric plant_ -- pre-construction | hydro | UZB | 2030 |  | Tashkent region |  | pre-construction | FALSE | e_Tashkent_UZB | Tashkent_UZB | ps | 1 | 0.6 | 1440 | 34 | 1.35 | 1 |  | 0 | 0
en_pc_hydro_ps_G100000604511 | Khodzhikent hydroelectric plant_ -- pre-construction | hydro | UZB | 2025 |  | Tashkent Region |  | pre-construction | FALSE | e_Tashkent_UZB | Tashkent_UZB | ps | 1 | 0.2 | 1656 | 37.4 | 1.485 | 1 |  | 0 | 0
en_pc_hydro_ps_G100000604934 | Verkhne-Psemskaya Pumped Storage 1 hydroelectric plant_ -- pre-construction | hydro | UZB | 2030 |  | Tashkent Region |  | pre-construction | FALSE | e_Tashkent_UZB | Tashkent_UZB | ps | 1 | 0.2 | 1656 | 37.4 | 1.485 | 1 |  | 0 | 0
en_pc_hydro_ps_G100000604935 | Verkhne-Psemskaya Pumped Storage 2 hydroelectric plant_ -- pre-construction | hydro | UZB | 2030 |  | Tashkent Region |  | pre-construction | FALSE | e_Tashkent_UZB | Tashkent_UZB | ps | 1 | 0.12 | 1656 | 37.4 | 1.485 | 1 |  | 0 | 0
en_pc_nuclear_G100001055012 | Jizzakh nuclear power plant_1 -- pre-construction | nuclear | UZB | 2029 |  | Jizzakh Region |  | pre-construction | FALSE | e_Samarkand_UZB | Samarkand_UZB |  | 1 | 0.055 | 5980 | 140.25 | 3.96 | 1 |  | 0 | 0
en_pc_nuclear_G100001055013 | Jizzakh nuclear power plant_2 -- pre-construction | nuclear | UZB | 2025 |  | Jizzakh Region |  | pre-construction | FALSE | e_Samarkand_UZB | Samarkand_UZB |  | 1 | 0.055 | 5980 | 140.25 | 3.96 | 1 |  | 0 | 0
en_pc_nuclear_G100001055014 | Jizzakh nuclear power plant_3 -- pre-construction | nuclear | UZB | 2025 |  | Jizzakh Region |  | pre-construction | FALSE | e_Samarkand_UZB | Samarkand_UZB |  | 1 | 0.055 | 5980 | 140.25 | 3.96 | 1 |  | 0 | 0
en_pc_nuclear_G100001055015 | Jizzakh nuclear power plant_4 -- pre-construction | nuclear | UZB | 2025 |  | Jizzakh Region |  | pre-construction | FALSE | e_Samarkand_UZB | Samarkand_UZB |  | 1 | 0.055 | 5980 | 140.25 | 3.96 | 1 |  | 0 | 0
en_pc_nuclear_G100001055016 | Jizzakh nuclear power plant_5 -- pre-construction | nuclear | UZB | 2025 |  | Jizzakh Region |  | pre-construction | FALSE | e_Samarkand_UZB | Samarkand_UZB |  | 1 | 0.055 | 5980 | 140.25 | 3.96 | 1 |  | 0 | 0
en_pc_nuclear_G100001055017 | Jizzakh nuclear power plant_6 -- pre-construction | nuclear | UZB | 2025 |  | Jizzakh Region |  | pre-construction | FALSE | e_Samarkand_UZB | Samarkand_UZB |  | 1 | 0.055 | 5980 | 140.25 | 3.96 | 1 |  | 0 | 0
en_pc_solar_pv_G100000835498 | Andijan (PowerChina) solar farm_2 -- pre-construction | solar | UZB | 2025 |  | Andijan region |  | pre-construction | FALSE | elc_spv_UZB_003 | 3 | pv | 1 | 0.3 | 828 | 14.025 | 0 | 1 | 0.18292 | 0 | 0
en_pc_solar_pv_G100000835504 | Sazagan solar farm_1 -- pre-construction | solar | UZB | 2025 |  | Samarkand region |  | pre-construction | FALSE | elc_spv_UZB_022 | 22 | pv | 1 | 0.5 | 720 | 12.75 | 0 | 1 | 0.1854 | 0 | 0
en_pc_solar_pv_G100000835505 | Sazagan solar farm_2 -- pre-construction | solar | UZB | 2025 |  | Samarkand region |  | pre-construction | FALSE | elc_spv_UZB_022 | 22 | pv | 1 | 0.5 | 720 | 12.75 | 0 | 1 | 0.1854 | 0 | 0
en_pc_windon_wind_G100000927614 | Kungrad (ACWA Power) wind farm_1 -- pre-construction | windon | UZB | 2027 |  | Karakalpakstan |  | pre-construction | FALSE | elc_won_UZB_014 | 14 | wind | 1 | 0.5 | 1280 | 34 | 0 | 1 | 0.4289 | 0 | 0
en_pc_windon_wind_G100000927615 | Kungrad (ACWA Power) wind farm_2 -- pre-construction | windon | UZB | 2027 |  | Karakalpakstan |  | pre-construction | FALSE | elc_won_UZB_014 | 14 | wind | 1 | 0.5 | 1280 | 34 | 0 | 1 | 0.4289 | 0 | 0
en_pc_windon_wind_G100000927616 | Kungrad (ACWA Power) wind farm_3 -- pre-construction | windon | UZB | 2027 |  | Karakalpakstan |  | pre-construction | FALSE | elc_won_UZB_014 | 14 | wind | 1 | 0.5 | 1280 | 34 | 0 | 1 | 0.4289 | 0 | 0
ep_c_gas_combined_cycle_G100000407376 | Surkhandarya power station_CC1 -- construction | gas | UZB | 2027 |  | Surkhandarya | Angor | construction | FALSE | e_Termiz_UZB | Termiz_UZB | combined_cycle | 1 | 1.56 | 800 | 25.5 | 2.7 | 0.552 |  | 0 | 0
ep_c_gas_combined_cycle_G100000407407 | Talimarjan power station_CC4 -- construction | gas | UZB | 2026 |  | Qashqadaryo | Nuristan | construction | FALSE | e_BeshkentShahri_UZB | BeshkentShahri_UZB | combined_cycle | 1 | 0.5325 | 800 | 25.5 | 2.7 | 0.552 |  | 0 | 0
ep_c_gas_combined_cycle_G100000407408 | Talimarjan power station_CC3 -- construction | gas | UZB | 2026 |  | Qashqadaryo | Nuristan | construction | FALSE | e_BeshkentShahri_UZB | BeshkentShahri_UZB | combined_cycle | 1 | 0.5325 | 800 | 25.5 | 2.7 | 0.552 |  | 0 | 0
ep_c_gas_combined_cycle_G100000407420-CHP | Navoi power station_CC3 -- construction -- CHP | gas | UZB | 2026 |  | Navoiy | Navoi | construction | TRUE | e_Navoiy_UZB | Navoiy_UZB | combined_cycle | 1 | 0.65 | 800 | 25.5 | 2.7 | 0.552 |  | 0.5 | 0.15
ep_c_gas_combined_cycle_G100000407423-CHP | Sirdaryo II power station_1-1 -- construction -- CHP | gas | UZB | 2026 |  | Sirdaryo | Shirin | construction | TRUE | e_Bekobod_UZB | Bekobod_UZB | combined_cycle | 1 | 1.573 | 800 | 25.5 | 2.7 | 0.552 |  | 0.5 | 0.15
ep_c_gas_combined_cycle_G100000411938-CHP | Cengiz Enerji Jizzakh CHP power station_1-1 -- construction -- CHP | gas | UZB | 2026 |  | Jizzakh |  | construction | TRUE | e_Samarkand_UZB | Samarkand_UZB | combined_cycle | 1 | 0.55 | 800 | 25.5 | 2.7 | 0.552 |  | 0.5 | 0.15
ep_c_gas_steam_turbine_G100001030377-CHP | Fergana power station_3R -- construction -- CHP | gas | UZB | 2026 |  | Fergana | Kirgili | construction | TRUE | e_Andijon_UZB | Andijon_UZB | steam_turbine | 1 | 0.1 | 1104 | 37.4 | 4.455 | 0.3174 |  | 1 | 0.15
ep_c_hydro_dam_G100000604016 | Uzbekistan Lower Chatkal hydroelectric plant_ -- construction | hydro | UZB | 2028 |  | Tashkent Region |  | construction | FALSE | e_Tashkent_UZB | Tashkent_UZB | dam | 1 | 0.09 | 2300 | 46.75 | 1.98 | 1 |  | 0 | 0
ep_c_hydro_dam_G100000604018 | Pskem hydroelectric plant_ -- construction | hydro | UZB | 2026 |  | Tashkent Region |  | construction | FALSE | e_Tashkent_UZB | Tashkent_UZB | dam | 1 | 0.4 | 2000 | 42.5 | 1.8 | 1 |  | 0 | 0
ep_c_solar_pv_G100000801133 | Guzar solar farm_-- -- construction | solar | UZB | 2027 |  | Kashkadarya region |  | construction | FALSE | elc_spv_UZB_010 | 10 | pv | 1 | 0.3 | 828 | 14.025 | 0 | 1 | 0.18973 | 0 | 0
ep_c_solar_pv_G100000801575 | Sherabad solar farm_-- -- construction | solar | UZB | 2026 |  | Surkhandarya region |  | construction | FALSE | elc_spv_UZB_023 | 23 | pv | 1 | 0.457 | 720 | 12.75 | 0 | 1 | 0.1921 | 0 | 0
ep_c_windon_wind_005 | Aggregated Plant -- construction | windon | UZB | 2026 |  |  |  | construction | FALSE | elc_won_UZB_005 | 5 | wind | 1 | 0.02 | 1728 | 44.2 | 0 | 1 | 0.082274 | 0 | 0
ep_coal_sc_G100000107535-CHP | Novo-Angren power station_Unit 1 -- operating -- CHP | coal | UZB | 1985 |  | Tashkent | Nurabad | operating | TRUE | e_Tashkent_UZB | Tashkent_UZB | supercritical | 1 | 0.3 | 2024 | 60.775 | 5.445 | 0.322 |  | 1.2 | 0.15
ep_coal_sc_G100000107536-CHP | Novo-Angren power station_Unit 2 -- operating -- CHP | coal | UZB | 1985 |  | Tashkent | Nurabad | operating | TRUE | e_Tashkent_UZB | Tashkent_UZB | supercritical | 1 | 0.3 | 2024 | 60.775 | 5.445 | 0.322 |  | 1.2 | 0.15
ep_coal_sc_G100000107537-CHP | Novo-Angren power station_Unit 3 -- operating -- CHP | coal | UZB | 1986 |  | Tashkent | Nurabad | operating | TRUE | e_Tashkent_UZB | Tashkent_UZB | supercritical | 1 | 0.3 | 2024 | 60.775 | 5.445 | 0.322 |  | 1.2 | 0.15
ep_coal_sc_G100000107538-CHP | Novo-Angren power station_Unit 4 -- operating -- CHP | coal | UZB | 1987 |  | Tashkent | Nurabad | operating | TRUE | e_Tashkent_UZB | Tashkent_UZB | supercritical | 1 | 0.3 | 2024 | 60.775 | 5.445 | 0.322 |  | 1.2 | 0.15
ep_coal_sc_G100000107539-CHP | Novo-Angren power station_Unit 5 -- operating -- CHP | coal | UZB | 1988 |  | Tashkent | Nurabad | operating | TRUE | e_Tashkent_UZB | Tashkent_UZB | supercritical | 1 | 0.3 | 2024 | 60.775 | 5.445 | 0.322 |  | 1.2 | 0.15
ep_coal_sc_G100000107540-CHP | Novo-Angren power station_Unit 6 -- operating -- CHP | coal | UZB | 1990 |  | Tashkent | Nurabad | operating | TRUE | e_Tashkent_UZB | Tashkent_UZB | supercritical | 1 | 0.3 | 2024 | 60.775 | 5.445 | 0.322 |  | 1.2 | 0.15
ep_coal_sc_G100000107541-CHP | Novo-Angren power station_Unit 7 -- operating -- CHP | coal | UZB | 1995 |  | Tashkent | Nurabad | operating | TRUE | e_Tashkent_UZB | Tashkent_UZB | supercritical | 1 | 0.3 | 2024 | 60.775 | 5.445 | 0.3404 |  | 1.2 | 0.15
ep_coal_st_G100000100203-CHP | Angren power station_Unit 1 -- operating -- CHP | coal | UZB | 1957 | 2025 | Tashkent | Angren | operating | TRUE | e_Tashkent_UZB | Tashkent_UZB | subcritical | 1 | 0.052 | 1840 | 56.1 | 4.95 | 0.2576 |  | 1.2 | 0.15
ep_coal_st_G100000100204-CHP | Angren power station_Unit 2 -- operating -- CHP | coal | UZB | 1958 | 2025 | Tashkent | Angren | operating | TRUE | e_Tashkent_UZB | Tashkent_UZB | subcritical | 1 | 0.055 | 1840 | 56.1 | 4.95 | 0.2576 |  | 1.2 | 0.15
ep_coal_st_G100000100207-CHP | Angren power station_Unit 5 -- operating -- CHP | coal | UZB | 1960 |  | Tashkent | Angren | operating | TRUE | e_Tashkent_UZB | Tashkent_UZB | subcritical | 1 | 0.068 | 1840 | 56.1 | 4.95 | 0.2576 |  | 1.2 | 0.15
ep_coal_st_G100000100208-CHP | Angren power station_Unit 6 -- operating -- CHP | coal | UZB | 1961 |  | Tashkent | Angren | operating | TRUE | e_Tashkent_UZB | Tashkent_UZB | subcritical | 1 | 0.068 | 1840 | 56.1 | 4.95 | 0.276 |  | 1.2 | 0.15
ep_coal_st_G100000100211-CHP | Angren power station_Unit 9 -- operating -- CHP | coal | UZB | 2016 |  | Tashkent | Angren | operating | TRUE | e_Tashkent_UZB | Tashkent_UZB | subcritical | 1 | 0.15 | 1840 | 56.1 | 4.95 | 0.3128 |  | 1.2 | 0.15
ep_gas_combined_cycle_G100000407370 | Turakurgan power station_2-1 -- operating | gas | UZB | 2020 |  | Namangan | Turakurgon | operating | FALSE | e_Namangan_UZB | Namangan_UZB | combined_cycle | 1 | 0.45 | 800 | 25.5 | 2.7 | 0.5336 |  | 0 | 0 | 55 | 4 | 4 | 45 | 45 | 3 | 40 | 9
ep_gas_combined_cycle_G100000407371 | Turakurgan power station_1-1 -- operating | gas | UZB | 2019 |  | Namangan | Turakurgon | operating | FALSE | e_Namangan_UZB | Namangan_UZB | combined_cycle | 1 | 0.45 | 800 | 25.5 | 2.7 | 0.5336 |  | 0 | 0 | 55 | 4 | 4 | 45 | 45 | 3 | 40 | 9
ep_gas_combined_cycle_G100000407383-CHP | Tashkent (Aksa) power station_1-1 -- operating -- CHP | gas | UZB | 2022 |  | Tashkent | Tashkent | operating | TRUE | e_Tashkent_UZB | Tashkent_UZB | combined_cycle | 1 | 0.24 | 920 | 28.05 | 2.97 | 0.5336 |  | 0.5 | 0.15 | 50 | 2 | 2 | 60 | 60 | 1.75 | 25 | 6
ep_gas_combined_cycle_G100000407384-CHP | Cengiz Enerji Tashkent power station_1-1 -- operating -- CHP | gas | UZB | 2022 |  | Tashkent | Tashkent | operating | TRUE | e_Tashkent_UZB | Tashkent_UZB | combined_cycle | 1 | 0.24 | 920 | 28.05 | 2.97 | 0.5336 |  | 0.5 | 0.15 | 50 | 2 | 2 | 60 | 60 | 1.75 | 25 | 6
ep_gas_combined_cycle_G100000407398 | Takhiatash power station_CC2 -- operating | gas | UZB | 2020 |  | Republic of Karakalpakstan | Takhiatash | operating | FALSE | e_Nukus_UZB | Nukus_UZB | combined_cycle | 1 | 0.28 | 920 | 28.05 | 2.97 | 0.5152 |  | 0 | 0 | 50 | 2 | 2 | 60 | 60 | 1.75 | 25 | 6
ep_gas_combined_cycle_G100000407399 | Takhiatash power station_CC1 -- operating | gas | UZB | 2020 |  | Republic of Karakalpakstan | Takhiatash | operating | FALSE | e_Nukus_UZB | Nukus_UZB | combined_cycle | 1 | 0.28 | 920 | 28.05 | 2.97 | 0.5152 |  | 0 | 0 | 50 | 2 | 2 | 60 | 60 | 1.75 | 25 | 6
ep_gas_combined_cycle_G100000407405 | Talimarjan power station_CC2 -- operating | gas | UZB | 2017 |  | Qashqadaryo | Nuristan | operating | FALSE | e_BeshkentShahri_UZB | BeshkentShahri_UZB | combined_cycle | 1 | 0.45 | 800 | 25.5 | 2.7 | 0.5336 |  | 0 | 0 | 55 | 4 | 4 | 45 | 45 | 3 | 40 | 9
ep_gas_combined_cycle_G100000407406 | Talimarjan power station_CC1 -- operating | gas | UZB | 2016 |  | Qashqadaryo | Nuristan | operating | FALSE | e_BeshkentShahri_UZB | BeshkentShahri_UZB | combined_cycle | 1 | 0.45 | 800 | 25.5 | 2.7 | 0.5336 |  | 0 | 0 | 55 | 4 | 4 | 45 | 45 | 3 | 40 | 9
ep_gas_combined_cycle_G100000407421-CHP | Navoi power station_CC2 -- operating -- CHP | gas | UZB | 2020 |  | Navoiy | Navoi | operating | TRUE | e_Navoiy_UZB | Navoiy_UZB | combined_cycle | 1 | 0.473 | 800 | 25.5 | 2.7 | 0.5336 |  | 0.5 | 0.15 | 55 | 4 | 4 | 45 | 45 | 3 | 40 | 9
ep_gas_combined_cycle_G100000407422-CHP | Navoi power station_CC1 -- operating -- CHP | gas | UZB | 2012 |  | Navoiy | Navoi | operating | TRUE | e_Navoiy_UZB | Navoiy_UZB | combined_cycle | 1 | 0.478 | 800 | 25.5 | 2.7 | 0.5336 |  | 0.5 | 0.15 | 55 | 4 | 4 | 45 | 45 | 3 | 40 | 9
ep_gas_combined_cycle_G100000407425 | ACWA Power Sirdaryo I power station_CC1 -- operating | gas | UZB | 2024 |  | Sirdaryo | Shirin | operating | FALSE | e_Bekobod_UZB | Bekobod_UZB | combined_cycle | 1 | 1.5 | 800 | 25.5 | 2.7 | 0.552 |  | 0 | 0 | 55 | 4 | 4 | 45 | 45 | 3 | 40 | 9
ep_gas_combined_cycle_G100000409725-CHP | Yangiaryk power station_1-1 -- operating -- CHP | gas | UZB | 2022 |  | Khorezm/Xorazm | Yangiariq | operating | TRUE | e_Druzhba_UZB | Druzhba_UZB | combined_cycle | 1 | 0.174 | 920 | 28.05 | 2.97 | 0.5336 |  | 0.5 | 0.15 | 50 | 2 | 2 | 60 | 60 | 1.75 | 25 | 6
ep_gas_combined_cycle_G100000414335 | Talimercan Combined Cycle Power Plant_1-1 -- operating | gas | UZB | 2024 |  | Qashqadaryo | Talimarjan | operating | FALSE | e_BeshkentShahri_UZB | BeshkentShahri_UZB | combined_cycle | 1 | 0.43 | 800 | 25.5 | 2.7 | 0.552 |  | 0 | 0 | 55 | 4 | 4 | 45 | 45 | 3 | 40 | 9
ep_gas_combined_cycle_G100000414468-CHP | Tashkent power station_13-1 -- operating -- CHP | gas | UZB | 2015 |  | Tashkent | Salar | operating | TRUE | e_Tashkent_UZB | Tashkent_UZB | combined_cycle | 1 | 0.37 | 800 | 25.5 | 2.7 | 0.5336 |  | 0.5 | 0.15 | 55 | 4 | 4 | 45 | 45 | 3 | 40 | 9
ep_gas_combined_cycle_G100001030455-CHP | Uz-Kor Gas Chemical power station_СС1 -- operating -- CHP | gas | UZB | 2015 |  | Tashkent | Tashkent | operating | TRUE | e_Tashkent_UZB | Tashkent_UZB | combined_cycle | 1 | 0.0968 | 920 | 28.05 | 2.97 | 0.5152 |  | 0.5 | 0.15 | 50 | 2 | 2 | 60 | 60 | 1.75 | 25 | 6
ep_gas_gas_turbine_G100000407374-CHP | Mubarek power station_4 -- operating -- CHP | gas | UZB | 1985 |  | Qashqadaryo | Mubarek | operating | TRUE | e_Qarshi_UZB | Qarshi_UZB | gas_turbine | 1 | 0.03 | 864 | 22.1 | 4.32 | 0.2208 |  | 1 | 0 | 25 | 0.5 | 0.5 | 120 | 120 | 0.5 | 10 | 2
ep_gas_gas_turbine_G100000407375-CHP | Mubarek power station_3 -- operating -- CHP | gas | UZB | 1985 |  | Qashqadaryo | Mubarek | operating | TRUE | e_Qarshi_UZB | Qarshi_UZB | gas_turbine | 1 | 0.03 | 864 | 22.1 | 4.32 | 0.2208 |  | 1 | 0 | 25 | 0.5 | 0.5 | 120 | 120 | 0.5 | 10 | 2
ep_gas_internal_combustion_G100000407372-CHP | Bukhara power station_1-1 -- operating -- CHP | gas | UZB | 2021 |  | Bukhara | Auganon | operating | TRUE | e_Bukhara_UZB | Bukhara_UZB | internal_combustion | 1 | 0.27 | 1012 | 42.075 | 6.435 | 0.3312 |  | 1 | 0 | 35 | 2 | 2 | 60 | 60 | 1.5 | 20 | 6
ep_gas_internal_combustion_G100000407382-CHP | Tashkent (Aksa) power station_2-1 -- operating -- CHP | gas | UZB | 2022 |  | Tashkent | Tashkent | operating | TRUE | e_Tashkent_UZB | Tashkent_UZB | internal_combustion | 1 | 0.23 | 1012 | 42.075 | 6.435 | 0.3312 |  | 1 | 0 | 35 | 2 | 2 | 60 | 60 | 1.5 | 20 | 6
ep_gas_internal_combustion_G100000409724-CHP | Cengiz Energji Sirdaryo power station_1-1 -- operating -- CHP | gas | UZB | 2022 |  | Sirdaryo | Yangiyer | operating | TRUE | e_Bekobod_UZB | Bekobod_UZB | internal_combustion | 1 | 0.22 | 1012 | 42.075 | 6.435 | 0.3312 |  | 1 | 0 | 35 | 2 | 2 | 60 | 60 | 1.5 | 20 | 6
ep_gas_internal_combustion_G100001005990-CHP | Yunusabad power station_1-1 -- operating -- CHP | gas | UZB | 2025 |  | Tashkent | Tashkent | operating | TRUE | e_Tashkent_UZB | Tashkent_UZB | internal_combustion | 1 | 0.1001 | 1012 | 42.075 | 6.435 | 0.3312 |  | 1 | 0 | 35 | 2 | 2 | 60 | 60 | 1.5 | 20 | 6
ep_gas_steam_turbine_G100000407377-CHP | Fergana power station_6-1 -- operating -- CHP | gas | UZB | 1977 |  | Fergana | Kirgili | operating | TRUE | e_Andijon_UZB | Andijon_UZB | steam_turbine | 1 | 0.055 | 1104 | 37.4 | 4.455 | 0.2852 |  | 1 | 0.15 | 35 | 3 | 3 | 40 | 40 | 2 | 25 | 5
ep_gas_steam_turbine_G100000407378-CHP | Fergana power station_5-1 -- operating -- CHP | gas | UZB | 1967 |  | Fergana | Kirgili | operating | TRUE | e_Andijon_UZB | Andijon_UZB | steam_turbine | 1 | 0.05 | 1296 | 44.2 | 4.86 | 0.2668 |  | 1 | 0.15 | 35 | 3 | 3 | 40 | 40 | 2 | 25 | 5
ep_gas_steam_turbine_G100000407379-CHP | Fergana power station_4-1 -- operating -- CHP | gas | UZB | 1966 |  | Fergana | Kirgili | operating | TRUE | e_Andijon_UZB | Andijon_UZB | steam_turbine | 1 | 0.06 | 1104 | 37.4 | 4.455 | 0.276 |  | 1 | 0.15 | 35 | 3 | 3 | 40 | 40 | 2 | 25 | 5
ep_gas_steam_turbine_G100000407380-CHP | Fergana power station_3-1 -- operating -- CHP | gas | UZB | 1961 | 2025 | Fergana | Kirgili | operating | TRUE | e_Andijon_UZB | Andijon_UZB | steam_turbine | 1 | 0.06 | 1104 | 37.4 | 4.455 | 0.276 |  | 1 | 0.15 | 35 | 3 | 3 | 40 | 40 | 2 | 25 | 5
ep_gas_steam_turbine_G100000407381-CHP | Fergana power station_7-1 -- operating -- CHP | gas | UZB | 1979 |  | Fergana | Kirgili | operating | TRUE | e_Andijon_UZB | Andijon_UZB | steam_turbine | 1 | 0.055 | 1104 | 37.4 | 4.455 | 0.2852 |  | 1 | 0.15 | 35 | 3 | 3 | 40 | 40 | 2 | 25 | 5
ep_gas_steam_turbine_G100000407397-CHP | Tashkent power station_1-1 -- operating -- CHP | gas | UZB | 1963 | 2023 | Tashkent | Salar | operating | TRUE | e_Tashkent_UZB | Tashkent_UZB | steam_turbine | 1 | 0.15 | 1104 | 37.4 | 4.455 | 0.276 |  | 1 | 0.15 | 35 | 3 | 3 | 40 | 40 | 2 | 25 | 5
ep_gas_steam_turbine_G100000407400-CHP | Takhiatash power station_8-1 -- operating -- CHP | gas | UZB | 1990 |  | Republic of Karakalpakstan | Takhiatash | operating | TRUE | e_Nukus_UZB | Nukus_UZB | steam_turbine | 1 | 0.21 | 1104 | 37.4 | 4.455 | 0.2944 |  | 1 | 0.15 | 40 | 5 | 5 | 30 | 30 | 3 | 35 | 7
ep_gas_steam_turbine_G100000407401-CHP | Takhiatash power station_7-1 -- operating -- CHP | gas | UZB | 1987 |  | Republic of Karakalpakstan | Takhiatash | operating | TRUE | e_Nukus_UZB | Nukus_UZB | steam_turbine | 1 | 0.21 | 1104 | 37.4 | 4.455 | 0.2944 |  | 1 | 0.15 | 40 | 5 | 5 | 30 | 30 | 3 | 35 | 7
ep_gas_steam_turbine_G100000407409 | Talimarjan power station_ST1 -- operating | gas | UZB | 2004 |  | Qashqadaryo | Nuristan | operating | FALSE | e_BeshkentShahri_UZB | BeshkentShahri_UZB | steam_turbine | 1 | 0.8 | 960 | 34 | 4.05 | 0.3312 |  | 0 | 0 | 40 | 5 | 5 | 30 | 30 | 3 | 35 | 7
ep_gas_steam_turbine_G100000407410-CHP | Navoi power station_ST9 -- operating -- CHP | gas | UZB | 1969 |  | Navoiy | Navoi | operating | TRUE | e_Navoiy_UZB | Navoiy_UZB | steam_turbine | 1 | 0.16 | 1104 | 37.4 | 4.455 | 0.276 |  | 1 | 0.15 | 35 | 3 | 3 | 40 | 40 | 2 | 25 | 5
ep_gas_steam_turbine_G100000407411-CHP | Navoi power station_ST8 -- operating -- CHP | gas | UZB | 1968 |  | Navoiy | Navoi | operating | TRUE | e_Navoiy_UZB | Navoiy_UZB | steam_turbine | 1 | 0.16 | 1104 | 37.4 | 4.455 | 0.276 |  | 1 | 0.15 | 35 | 3 | 3 | 40 | 40 | 2 | 25 | 5
ep_gas_steam_turbine_G100000407412-CHP | Navoi power station_ST7 -- operating -- CHP | gas | UZB | 1971 |  | Navoiy | Navoi | operating | TRUE | e_Navoiy_UZB | Navoiy_UZB | steam_turbine | 1 | 0.05 | 1296 | 44.2 | 4.86 | 0.276 |  | 1 | 0.15 | 35 | 3 | 3 | 40 | 40 | 2 | 25 | 5
ep_gas_steam_turbine_G100000407413-CHP | Navoi power station_ST6 -- operating -- CHP | gas | UZB | 1967 |  | Navoiy | Navoi | operating | TRUE | e_Navoiy_UZB | Navoiy_UZB | steam_turbine | 1 | 0.06 | 1104 | 37.4 | 4.455 | 0.276 |  | 1 | 0.15 | 35 | 3 | 3 | 40 | 40 | 2 | 25 | 5
ep_gas_steam_turbine_G100000407414-CHP | Navoi power station_ST5 -- operating -- CHP | gas | UZB | 1966 |  | Navoiy | Navoi | operating | TRUE | e_Navoiy_UZB | Navoiy_UZB | steam_turbine | 1 | 0.05 | 1296 | 44.2 | 4.86 | 0.2668 |  | 1 | 0.15 | 35 | 3 | 3 | 40 | 40 | 2 | 25 | 5
ep_gas_steam_turbine_G100000407415-CHP | Navoi power station_ST4 -- operating -- CHP | gas | UZB | 1965 |  | Navoiy | Navoi | operating | TRUE | e_Navoiy_UZB | Navoiy_UZB | steam_turbine | 1 | 0.15 | 1104 | 37.4 | 4.455 | 0.276 |  | 1 | 0.15 | 35 | 3 | 3 | 40 | 40 | 2 | 25 | 5
ep_gas_steam_turbine_G100000407416-CHP | Navoi power station_ST3 -- operating -- CHP | gas | UZB | 1964 |  | Navoiy | Navoi | operating | TRUE | e_Navoiy_UZB | Navoiy_UZB | steam_turbine | 1 | 0.15 | 1104 | 37.4 | 4.455 | 0.276 |  | 1 | 0.15 | 35 | 3 | 3 | 40 | 40 | 2 | 25 | 5
ep_gas_steam_turbine_G100000407417-CHP | Navoi power station_ST12 -- operating -- CHP | gas | UZB | 1981 |  | Navoiy | Navoi | operating | TRUE | e_Navoiy_UZB | Navoiy_UZB | steam_turbine | 1 | 0.21 | 1104 | 37.4 | 4.455 | 0.2944 |  | 1 | 0.15 | 40 | 5 | 5 | 30 | 30 | 3 | 35 | 7
ep_gas_steam_turbine_G100000407418-CHP | Navoi power station_ST11 -- operating -- CHP | gas | UZB | 1980 |  | Navoiy | Navoi | operating | TRUE | e_Navoiy_UZB | Navoiy_UZB | steam_turbine | 1 | 0.21 | 1104 | 37.4 | 4.455 | 0.2852 |  | 1 | 0.15 | 40 | 5 | 5 | 30 | 30 | 3 | 35 | 7
ep_gas_steam_turbine_G100000407426 | Sirdaryo power station_10-1 -- operating | gas | UZB | 1981 |  | Sirdaryo | Shirin | operating | FALSE | e_Bekobod_UZB | Bekobod_UZB | steam_turbine | 1 | 0.325 | 960 | 34 | 4.05 | 0.3128 |  | 0 | 0 | 40 | 5 | 5 | 30 | 30 | 3 | 35 | 7
ep_gas_steam_turbine_G100000407427 | Sirdaryo power station_9-1 -- operating | gas | UZB | 1979 |  | Sirdaryo | Shirin | operating | FALSE | e_Bekobod_UZB | Bekobod_UZB | steam_turbine | 1 | 0.325 | 960 | 34 | 4.05 | 0.3036 |  | 0 | 0 | 40 | 5 | 5 | 30 | 30 | 3 | 35 | 7
ep_gas_steam_turbine_G100000407428-CHP | Sirdaryo power station_8-1 -- operating -- CHP | gas | UZB | 1978 |  | Sirdaryo | Shirin | operating | TRUE | e_Bekobod_UZB | Bekobod_UZB | steam_turbine | 1 | 0.3 | 1104 | 37.4 | 4.455 | 0.2852 |  | 1 | 0.15 | 40 | 5 | 5 | 30 | 30 | 3 | 35 | 7
ep_gas_steam_turbine_G100000407429-CHP | Sirdaryo power station_7-1 -- operating -- CHP | gas | UZB | 1977 |  | Sirdaryo | Shirin | operating | TRUE | e_Bekobod_UZB | Bekobod_UZB | steam_turbine | 1 | 0.3 | 1104 | 37.4 | 4.455 | 0.2852 |  | 1 | 0.15 | 40 | 5 | 5 | 30 | 30 | 3 | 35 | 7
ep_gas_steam_turbine_G100000407430 | Sirdaryo power station_6-1 -- operating | gas | UZB | 1976 |  | Sirdaryo | Shirin | operating | FALSE | e_Bekobod_UZB | Bekobod_UZB | steam_turbine | 1 | 0.325 | 960 | 34 | 4.05 | 0.3036 |  | 0 | 0 | 40 | 5 | 5 | 30 | 30 | 3 | 35 | 7
ep_gas_steam_turbine_G100000407431 | Sirdaryo power station_5-1 -- operating | gas | UZB | 1976 |  | Sirdaryo | Shirin | operating | FALSE | e_Bekobod_UZB | Bekobod_UZB | steam_turbine | 1 | 0.325 | 960 | 34 | 4.05 | 0.3036 |  | 0 | 0 | 40 | 5 | 5 | 30 | 30 | 3 | 35 | 7
ep_gas_steam_turbine_G100000407432 | Sirdaryo power station_4-1 -- operating | gas | UZB | 1976 |  | Sirdaryo | Shirin | operating | FALSE | e_Bekobod_UZB | Bekobod_UZB | steam_turbine | 1 | 0.325 | 960 | 34 | 4.05 | 0.3036 |  | 0 | 0 | 40 | 5 | 5 | 30 | 30 | 3 | 35 | 7
ep_gas_steam_turbine_G100000407433 | Sirdaryo power station_3-1 -- operating | gas | UZB | 1974 |  | Sirdaryo | Shirin | operating | FALSE | e_Bekobod_UZB | Bekobod_UZB | steam_turbine | 1 | 0.325 | 960 | 34 | 4.05 | 0.3036 |  | 0 | 0 | 40 | 5 | 5 | 30 | 30 | 3 | 35 | 7
ep_gas_steam_turbine_G100000407434 | Sirdaryo power station_2-1 -- operating | gas | UZB | 1973 |  | Sirdaryo | Shirin | operating | FALSE | e_Bekobod_UZB | Bekobod_UZB | steam_turbine | 1 | 0.325 | 960 | 34 | 4.05 | 0.3036 |  | 0 | 0 | 40 | 5 | 5 | 30 | 30 | 3 | 35 | 7
ep_gas_steam_turbine_G100000407435 | Sirdaryo power station_1-1 -- operating | gas | UZB | 1972 |  | Sirdaryo | Shirin | operating | FALSE | e_Bekobod_UZB | Bekobod_UZB | steam_turbine | 1 | 0.325 | 960 | 34 | 4.05 | 0.3036 |  | 0 | 0 | 40 | 5 | 5 | 30 | 30 | 3 | 35 | 7
ep_gas_steam_turbine_G100000414460-CHP | Tashkent power station_9-1 -- operating -- CHP | gas | UZB | 1969 |  | Tashkent | Salar | operating | TRUE | e_Tashkent_UZB | Tashkent_UZB | steam_turbine | 1 | 0.15 | 1104 | 37.4 | 4.455 | 0.276 |  | 1 | 0.15 | 35 | 3 | 3 | 40 | 40 | 2 | 25 | 5
ep_gas_steam_turbine_G100000414461-CHP | Tashkent power station_8-1 -- operating -- CHP | gas | UZB | 1968 |  | Tashkent | Salar | operating | TRUE | e_Tashkent_UZB | Tashkent_UZB | steam_turbine | 1 | 0.165 | 1104 | 37.4 | 4.455 | 0.276 |  | 1 | 0.15 | 35 | 3 | 3 | 40 | 40 | 2 | 25 | 5
ep_gas_steam_turbine_G100000414462-CHP | Tashkent power station_7-1 -- operating -- CHP | gas | UZB | 1967 |  | Tashkent | Salar | operating | TRUE | e_Tashkent_UZB | Tashkent_UZB | steam_turbine | 1 | 0.165 | 1104 | 37.4 | 4.455 | 0.276 |  | 1 | 0.15 | 35 | 3 | 3 | 40 | 40 | 2 | 25 | 5
ep_gas_steam_turbine_G100000414463-CHP | Tashkent power station_6-1 -- operating -- CHP | gas | UZB | 1967 |  | Tashkent | Salar | operating | TRUE | e_Tashkent_UZB | Tashkent_UZB | steam_turbine | 1 | 0.155 | 1104 | 37.4 | 4.455 | 0.276 |  | 1 | 0.15 | 35 | 3 | 3 | 40 | 40 | 2 | 25 | 5
ep_gas_steam_turbine_G100000414464-CHP | Tashkent power station_5-1 -- operating -- CHP | gas | UZB | 1966 |  | Tashkent | Salar | operating | TRUE | e_Tashkent_UZB | Tashkent_UZB | steam_turbine | 1 | 0.15 | 1104 | 37.4 | 4.455 | 0.276 |  | 1 | 0.15 | 35 | 3 | 3 | 40 | 40 | 2 | 25 | 5
ep_gas_steam_turbine_G100000414465-CHP | Tashkent power station_4-1 -- operating -- CHP | gas | UZB | 1965 |  | Tashkent | Salar | operating | TRUE | e_Tashkent_UZB | Tashkent_UZB | steam_turbine | 1 | 0.15 | 1104 | 37.4 | 4.455 | 0.276 |  | 1 | 0.15 | 35 | 3 | 3 | 40 | 40 | 2 | 25 | 5
ep_gas_steam_turbine_G100000414466-CHP | Tashkent power station_3-1 -- operating -- CHP | gas | UZB | 1965 | 2023 | Tashkent | Salar | operating | TRUE | e_Tashkent_UZB | Tashkent_UZB | steam_turbine | 1 | 0.15 | 1104 | 37.4 | 4.455 | 0.276 |  | 1 | 0.15 | 35 | 3 | 3 | 40 | 40 | 2 | 25 | 5
ep_gas_steam_turbine_G100000414467-CHP | Tashkent power station_2-1 -- operating -- CHP | gas | UZB | 1964 | 2023 | Tashkent | Salar | operating | TRUE | e_Tashkent_UZB | Tashkent_UZB | steam_turbine | 1 | 0.15 | 1104 | 37.4 | 4.455 | 0.276 |  | 1 | 0.15 | 35 | 3 | 3 | 40 | 40 | 2 | 25 | 5
ep_gas_steam_turbine_G100000414469-CHP | Tashkent power station_12-1 -- operating -- CHP | gas | UZB | 1971 |  | Tashkent | Salar | operating | TRUE | e_Tashkent_UZB | Tashkent_UZB | steam_turbine | 1 | 0.155 | 1104 | 37.4 | 4.455 | 0.2852 |  | 1 | 0.15 | 35 | 3 | 3 | 40 | 40 | 2 | 25 | 5
ep_gas_steam_turbine_G100000414470-CHP | Tashkent power station_11-1 -- operating -- CHP | gas | UZB | 1971 |  | Tashkent | Salar | operating | TRUE | e_Tashkent_UZB | Tashkent_UZB | steam_turbine | 1 | 0.155 | 1104 | 37.4 | 4.455 | 0.2852 |  | 1 | 0.15 | 35 | 3 | 3 | 40 | 40 | 2 | 25 | 5
ep_gas_steam_turbine_G100000414471-CHP | Tashkent power station_10-1 -- operating -- CHP | gas | UZB | 1970 |  | Tashkent | Salar | operating | TRUE | e_Tashkent_UZB | Tashkent_UZB | steam_turbine | 1 | 0.165 | 1104 | 37.4 | 4.455 | 0.276 |  | 1 | 0.15 | 35 | 3 | 3 | 40 | 40 | 2 | 25 | 5
ep_hydro_Andijon_UZB__irena | IRENA Gap - hydro (2022) - way/520938810-220_Missing Hydro Capacity -- operating | hydro | UZB | 2022 |  |  |  | operating | FALSE | e_Andijon_UZB | Andijon_UZB |  | 1 | 0.022473 |  |  |  | 0.33123 |  | 0 | 0
ep_hydro_Bekobod_UZB__irena | IRENA Gap - hydro (2022) - way/1268818385-220_Missing Hydro Capacity -- operating | hydro | UZB | 2022 |  |  |  | operating | FALSE | e_Bekobod_UZB | Bekobod_UZB |  | 1 | 0.015022 |  |  |  | 0.33123 |  | 0 | 0
ep_hydro_Denov_UZB__irena | IRENA Gap - hydro (2022) - UZ320-220_Missing Hydro Capacity -- operating | hydro | UZB | 2022 |  |  |  | operating | FALSE | e_Denov_UZB | Denov_UZB |  | 1 | 0.02957 |  |  |  | 0.33123 |  | 0 | 0
ep_hydro_Druzhba_UZB__irena | IRENA Gap - hydro (2022) - way/699131791-220_Missing Hydro Capacity -- operating | hydro | UZB | 2022 |  |  |  | operating | FALSE | e_Druzhba_UZB | Druzhba_UZB |  | 1 | 0.017742 |  |  |  | 0.33123 |  | 0 | 0
ep_hydro_Tashkent_UZB__irena | IRENA Gap - hydro (2022) - UZ58-500_Missing Hydro Capacity -- operating | hydro | UZB | 2022 |  |  |  | operating | FALSE | e_Tashkent_UZB | Tashkent_UZB |  | 1 | 0.41339 |  |  |  | 0.33123 |  | 0 | 0
ep_hydro__irena | Aggregated Plant -- operating | hydro | UZB | 2024 |  |  |  | operating | FALSE | ELC |  |  | 1 | 0.0095 |  |  |  | 0.33123 |  | 0 | 0
ep_hydro_dam_G100000604011 | Andijan-1 hydroelectric plant_ -- operating | hydro | UZB | 1985 |  | Andijan Region |  | operating | FALSE | e_Andijon_UZB | Andijon_UZB | dam | 1 | 0.14 | 2300 | 46.75 | 1.98 | 1 |  | 0 | 0
ep_hydro_dam_G100000604012 | Charvak hydroelectric plant_ -- operating | hydro | UZB | 1977 |  | Tashkent Region |  | operating | FALSE | e_Tashkent_UZB | Tashkent_UZB | dam | 1 | 0.666 | 2000 | 42.5 | 1.8 | 1 |  | 0 | 0
ep_hydro_dam_G100000604013 | Gazalkent hydroelectric plant_ -- operating | hydro | UZB | 1981 |  | Tashkent Region |  | operating | FALSE | e_Tashkent_UZB | Tashkent_UZB | dam | 1 | 0.12 | 2300 | 46.75 | 1.98 | 1 |  | 0 | 0
ep_hydro_dam_G100000604014 | Khodzhikent hydroelectric plant_ -- operating | hydro | UZB | 1976 |  | Tashkent Region |  | operating | FALSE | e_Tashkent_UZB | Tashkent_UZB | dam | 1 | 0.165 | 2300 | 46.75 | 1.98 | 1 |  | 0 | 0
ep_hydro_dam_G100000604146 | Farkhad hydroelectric plant_ -- operating | hydro | UZB | 1948 |  | Tashkent Region | Bekabad | operating | FALSE | e_Bekobod_UZB | Bekobod_UZB | dam | 1 | 0.127 | 2300 | 46.75 | 1.98 | 1 |  | 0 | 0
ep_hydro_dam_G100000604147 | Tuyamuyun hydroelectric plant_ -- operating | hydro | UZB | 1986 |  | Republic of Karakalpakstan |  | operating | FALSE | e_Druzhba_UZB | Druzhba_UZB | dam | 1 | 0.15 | 2300 | 46.75 | 1.98 | 1 |  | 0 | 0
ep_hydro_dam_G100000604890 | Topalang hydroelectric plant_ -- operating | hydro | UZB | 2023 |  | Surxondaryo Region |  | operating | FALSE | e_Denov_UZB | Denov_UZB | dam | 1 | 0.175 | 2300 | 46.75 | 1.98 | 1 |  | 0 | 0
ep_hydro_dam_G100001051780 | Andijan hydroelectric plant_ -- operating | hydro | UZB | 2010 |  | Andijan Region |  | operating | FALSE | e_Andijon_UZB | Andijon_UZB | dam | 1 | 0.05 | 2700 | 55.25 | 2.16 | 1 |  | 0 | 0
ep_hydro_dam_G100001051781 | Gissarak hydroelectric plant_ -- operating | hydro | UZB | 2010 |  | Kashkadarya Region |  | operating | FALSE | e_Guzor_UZB | Guzor_UZB | dam | 1 | 0.045 | 2700 | 55.25 | 2.16 | 1 |  | 0 | 0
ep_hydro_ror_G100001027569 | Tavak hydroelectric plant_ -- operating | hydro | UZB | 1941 |  | Tashkent Region |  | operating | FALSE | e_Tashkent_UZB | Tashkent_UZB | ror | 1 | 0.07 | 2024 | 51.425 | 2.475 | 1 |  | 0 | 0
ep_hydro_ror_G100001062862 | Akkavak hydroelectric plant_ -- operating | hydro | UZB | 1951 |  | Tashkent Region | Chirchik | operating | FALSE | e_Tashkent_UZB | Tashkent_UZB | ror | 1 | 0.039 | 2376 | 60.775 | 2.7 | 1 |  | 0 | 0
ep_hydro_ror_G100001090723 | Chirchik hydroelectric plant_ -- operating | hydro | UZB | 1940 |  | Tashkent Region | Chirchik | operating | FALSE | e_Tashkent_UZB | Tashkent_UZB | ror | 1 | 0.08 | 2024 | 51.425 | 2.475 | 1 |  | 0 | 0
ep_hydro_ror_G100001090729 | Zarchob I hydroelectric plant_ -- operating | hydro | UZB | 2021 |  | Surxondaryo Region |  | operating | FALSE | e_Denov_UZB | Denov_UZB | ror | 1 | 0.037 | 2376 | 60.775 | 2.7 | 1 |  | 0 | 0
ep_hydro_ror_G100001090731 | Zarchob II hydroelectric plant_ -- operating | hydro | UZB | 2021 |  | Surxondaryo Region |  | operating | FALSE | e_Denov_UZB | Denov_UZB | ror | 1 | 0.038 | 2376 | 60.775 | 2.7 | 1 |  | 0 | 0
ep_solar_001__irena | Aggregated Plant -- operating | solar | UZB | 2023 |  |  |  | operating | FALSE | elc_spv_UZB_001 | 1 |  | 1 | 0.0044471 |  |  |  | 0.33123 | 0.18573 | 0 | 0
ep_solar_001__irena | Aggregated Plant -- operating | solar | UZB | 2024 |  |  |  | operating | FALSE | elc_spv_UZB_001 | 1 |  | 1 | 0.010147 |  |  |  | 0.33123 | 0.18573 | 0 | 0
ep_solar_002__irena | Aggregated Plant -- operating | solar | UZB | 2023 |  |  |  | operating | FALSE | elc_spv_UZB_002 | 2 |  | 1 | 0.0021102 |  |  |  | 0.33123 | 0.18573 | 0 | 0
ep_solar_002__irena | Aggregated Plant -- operating | solar | UZB | 2024 |  |  |  | operating | FALSE | elc_spv_UZB_002 | 2 |  | 1 | 0.0048148 |  |  |  | 0.33123 | 0.18573 | 0 | 0
ep_solar_003__irena | Aggregated Plant -- operating | solar | UZB | 2023 |  |  |  | operating | FALSE | elc_spv_UZB_003 | 3 |  | 1 | 0.03531 |  |  |  | 0.33123 | 0.18573 | 0 | 0
ep_solar_003__irena | Aggregated Plant -- operating | solar | UZB | 2024 |  |  |  | operating | FALSE | elc_spv_UZB_003 | 3 |  | 1 | 0.080565 |  |  |  | 0.33123 | 0.18573 | 0 | 0
ep_solar_005__irena | Aggregated Plant -- operating | solar | UZB | 2023 |  |  |  | operating | FALSE | elc_spv_UZB_005 | 5 |  | 1 | 0.0025878 |  |  |  | 0.33123 | 0.18573 | 0 | 0
ep_solar_005__irena | Aggregated Plant -- operating | solar | UZB | 2024 |  |  |  | operating | FALSE | elc_spv_UZB_005 | 5 |  | 1 | 0.0059044 |  |  |  | 0.33123 | 0.18573 | 0 | 0
ep_solar_006__irena | Aggregated Plant -- operating | solar | UZB | 2023 |  |  |  | operating | FALSE | elc_spv_UZB_006 | 6 |  | 1 | 0.038395 |  |  |  | 0.33123 | 0.18573 | 0 | 0
ep_solar_006__irena | Aggregated Plant -- operating | solar | UZB | 2024 |  |  |  | operating | FALSE | elc_spv_UZB_006 | 6 |  | 1 | 0.087603 |  |  |  | 0.33123 | 0.18573 | 0 | 0
ep_solar_007__irena | Aggregated Plant -- operating | solar | UZB | 2023 |  |  |  | operating | FALSE | elc_spv_UZB_007 | 7 |  | 1 | 0.007259 |  |  |  | 0.33123 | 0.18573 | 0 | 0
ep_solar_007__irena | Aggregated Plant -- operating | solar | UZB | 2024 |  |  |  | operating | FALSE | elc_spv_UZB_007 | 7 |  | 1 | 0.016562 |  |  |  | 0.33123 | 0.18573 | 0 | 0
ep_solar_008__irena | Aggregated Plant -- operating | solar | UZB | 2023 |  |  |  | operating | FALSE | elc_spv_UZB_008 | 8 |  | 1 | 0.0069842 |  |  |  | 0.33123 | 0.18573 | 0 | 0
ep_solar_008__irena | Aggregated Plant -- operating | solar | UZB | 2024 |  |  |  | operating | FALSE | elc_spv_UZB_008 | 8 |  | 1 | 0.015935 |  |  |  | 0.33123 | 0.18573 | 0 | 0
ep_solar_009__irena | Aggregated Plant -- operating | solar | UZB | 2023 |  |  |  | operating | FALSE | elc_spv_UZB_009 | 9 |  | 1 | 0.077241 |  |  |  | 0.33123 | 0.18573 | 0 | 0
ep_solar_009__irena | Aggregated Plant -- operating | solar | UZB | 2024 |  |  |  | operating | FALSE | elc_spv_UZB_009 | 9 |  | 1 | 0.1738 |  |  |  | 0.33123 | 0.18573 | 0 | 0
ep_solar_010__irena | Aggregated Plant -- operating | solar | UZB | 2023 |  |  |  | operating | FALSE | elc_spv_UZB_010 | 10 |  | 1 | 0.0052154 |  |  |  | 0.33123 | 0.18573 | 0 | 0
ep_solar_010__irena | Aggregated Plant -- operating | solar | UZB | 2024 |  |  |  | operating | FALSE | elc_spv_UZB_010 | 10 |  | 1 | 0.0119 |  |  |  | 0.33123 | 0.18573 | 0 | 0
ep_solar_011__irena | Aggregated Plant -- operating | solar | UZB | 2023 |  |  |  | operating | FALSE | elc_spv_UZB_011 | 11 |  | 1 | 0.0065743 |  |  |  | 0.33123 | 0.18573 | 0 | 0
ep_solar_011__irena | Aggregated Plant -- operating | solar | UZB | 2024 |  |  |  | operating | FALSE | elc_spv_UZB_011 | 11 |  | 1 | 0.015 |  |  |  | 0.33123 | 0.18573 | 0 | 0
ep_solar_013__irena | Aggregated Plant -- operating | solar | UZB | 2023 |  |  |  | operating | FALSE | elc_spv_UZB_013 | 13 |  | 1 | 0.017602 |  |  |  | 0.33123 | 0.18573 | 0 | 0
ep_solar_013__irena | Aggregated Plant -- operating | solar | UZB | 2024 |  |  |  | operating | FALSE | elc_spv_UZB_013 | 13 |  | 1 | 0.040162 |  |  |  | 0.33123 | 0.18573 | 0 | 0
ep_solar_014__irena | Aggregated Plant -- operating | solar | UZB | 2024 |  |  |  | operating | FALSE | elc_spv_UZB_014 | 14 |  | 1 | 0.0012717 |  |  |  | 0.33123 | 0.18573 | 0 | 0
ep_solar_017__irena | Aggregated Plant -- operating | solar | UZB | 2023 |  |  |  | operating | FALSE | elc_spv_UZB_017 | 17 |  | 1 | 0.0021992 |  |  |  | 0.33123 | 0.18573 | 0 | 0
ep_solar_017__irena | Aggregated Plant -- operating | solar | UZB | 2024 |  |  |  | operating | FALSE | elc_spv_UZB_017 | 17 |  | 1 | 0.0050176 |  |  |  | 0.33123 | 0.18573 | 0 | 0
ep_solar_018__irena | Aggregated Plant -- operating | solar | UZB | 2023 |  |  |  | operating | FALSE | elc_spv_UZB_018 | 18 |  | 1 | 0.0016133 |  |  |  | 0.33123 | 0.18573 | 0 | 0
ep_solar_018__irena | Aggregated Plant -- operating | solar | UZB | 2024 |  |  |  | operating | FALSE | elc_spv_UZB_018 | 18 |  | 1 | 0.003681 |  |  |  | 0.33123 | 0.18573 | 0 | 0
ep_solar_021__irena | Aggregated Plant -- operating | solar | UZB | 2024 |  |  |  | operating | FALSE | elc_spv_UZB_021 | 21 |  | 1 | 0.0011592 |  |  |  | 0.33123 | 0.18573 | 0 | 0
ep_solar_022__irena | Aggregated Plant -- operating | solar | UZB | 2023 |  |  |  | operating | FALSE | elc_spv_UZB_022 | 22 |  | 1 | 0.017851 |  |  |  | 0.33123 | 0.18573 | 0 | 0
ep_solar_022__irena | Aggregated Plant -- operating | solar | UZB | 2024 |  |  |  | operating | FALSE | elc_spv_UZB_022 | 22 |  | 1 | 0.04073 |  |  |  | 0.33123 | 0.18573 | 0 | 0
ep_solar_023__irena | Aggregated Plant -- operating | solar | UZB | 2023 |  |  |  | operating | FALSE | elc_spv_UZB_023 | 23 |  | 1 | 0.0052403 |  |  |  | 0.33123 | 0.18573 | 0 | 0
ep_solar_023__irena | Aggregated Plant -- operating | solar | UZB | 2024 |  |  |  | operating | FALSE | elc_spv_UZB_023 | 23 |  | 1 | 0.011956 |  |  |  | 0.33123 | 0.18573 | 0 | 0
ep_solar_024__irena | Aggregated Plant -- operating | solar | UZB | 2023 |  |  |  | operating | FALSE | elc_spv_UZB_024 | 24 |  | 1 | 0.0035281 |  |  |  | 0.33123 | 0.18573 | 0 | 0
ep_solar_024__irena | Aggregated Plant -- operating | solar | UZB | 2024 |  |  |  | operating | FALSE | elc_spv_UZB_024 | 24 |  | 1 | 0.0080498 |  |  |  | 0.33123 | 0.18573 | 0 | 0
ep_solar_026__irena | Aggregated Plant -- operating | solar | UZB | 2023 |  |  |  | operating | FALSE | elc_spv_UZB_026 | 26 |  | 1 | 0.010142 |  |  |  | 0.33123 | 0.18573 | 0 | 0
ep_solar_026__irena | Aggregated Plant -- operating | solar | UZB | 2024 |  |  |  | operating | FALSE | elc_spv_UZB_026 | 26 |  | 1 | 0.02314 |  |  |  | 0.33123 | 0.18573 | 0 | 0
ep_solar_pv_001 | Aggregated Plant -- operating | solar | UZB | 2021 |  |  |  | operating | FALSE | elc_spv_UZB_001 | 1 | pv | 1 | 0.1 | 828 | 14.025 | 0 | 1 | 0.18728 | 0 | 0
ep_solar_pv_002 | Aggregated Plant -- operating | solar | UZB | 2022 |  |  |  | operating | FALSE | elc_spv_UZB_002 | 2 | pv | 1 | 0.1 | 828 | 14.025 | 0 | 1 | 0.18462 | 0 | 0
ep_solar_pv_003 | Aggregated Plant -- operating | solar | UZB | 2023 |  |  |  | operating | FALSE | elc_spv_UZB_003 | 3 | pv | 2 | 0.0059 | 972 | 16.575 | 0 | 1 | 0.18292 | 0 | 0
ep_solar_pv_003 | Aggregated Plant -- operating | solar | UZB | 2024 |  |  |  | operating | FALSE | elc_spv_UZB_003 | 3 | pv | 2 | 0.0109 | 972 | 16.575 | 0 | 1 | 0.18292 | 0 | 0
ep_solar_pv_004 | Aggregated Plant -- operating | solar | UZB | 2025 |  |  |  | operating | FALSE | elc_spv_UZB_004 | 4 | pv | 1 | 0.1 | 828 | 14.025 | 0 | 1 | 0.18852 | 0 | 0
ep_solar_pv_005 | Aggregated Plant -- operating | solar | UZB | 2017 |  |  |  | operating | FALSE | elc_spv_UZB_005 | 5 | pv | 1 | 0.0014 | 972 | 16.575 | 0 | 1 | 0.18316 | 0 | 0
ep_solar_pv_006 | Aggregated Plant -- operating | solar | UZB | 2023 |  |  |  | operating | FALSE | elc_spv_UZB_006 | 6 | pv | 1 | 0.0041 | 972 | 16.575 | 0 | 1 | 0.18412 | 0 | 0
ep_solar_pv_006 | Aggregated Plant -- operating | solar | UZB | 2025 |  |  |  | operating | FALSE | elc_spv_UZB_006 | 6 | pv | 1 | 0.001 | 972 | 16.575 | 0 | 1 | 0.18412 | 0 | 0
ep_solar_pv_008 | Aggregated Plant -- operating | solar | UZB | 2023 |  |  |  | operating | FALSE | elc_spv_UZB_008 | 8 | pv | 1 | 0.0012 | 972 | 16.575 | 0 | 1 | 0.18243 | 0 | 0
ep_solar_pv_008 | Aggregated Plant -- operating | solar | UZB | 2024 |  |  |  | operating | FALSE | elc_spv_UZB_008 | 8 | pv | 1 | 0.0012 | 972 | 16.575 | 0 | 1 | 0.18243 | 0 | 0
ep_solar_pv_008 | Aggregated Plant -- operating | solar | UZB | 2025 |  |  |  | operating | FALSE | elc_spv_UZB_008 | 8 | pv | 1 | 0.0075 | 972 | 16.575 | 0 | 1 | 0.18243 | 0 | 0
ep_solar_pv_009 | Aggregated Plant -- operating | solar | UZB | 2022 |  |  |  | operating | FALSE | elc_spv_UZB_009 | 9 | pv | 1 | 0.0012 | 972 | 16.575 | 0 | 1 | 0.18088 | 0 | 0
ep_solar_pv_009 | Aggregated Plant -- operating | solar | UZB | 2023 |  |  |  | operating | FALSE | elc_spv_UZB_009 | 9 | pv | 2 | 0.0027 | 972 | 16.575 | 0 | 1 | 0.18088 | 0 | 0
ep_solar_pv_009 | Aggregated Plant -- operating | solar | UZB | 2024 |  |  |  | operating | FALSE | elc_spv_UZB_009 | 9 | pv | 1 | 0.0019 | 972 | 16.575 | 0 | 1 | 0.18088 | 0 | 0
ep_solar_pv_009 | Aggregated Plant -- operating | solar | UZB | 2025 |  |  |  | operating | FALSE | elc_spv_UZB_009 | 9 | pv | 1 | 0.0018 | 972 | 16.575 | 0 | 1 | 0.18088 | 0 | 0
ep_solar_pv_010 | Aggregated Plant -- operating | solar | UZB | 2017 |  |  |  | operating | FALSE | elc_spv_UZB_010 | 10 | pv | 2 | 0.004 | 972 | 16.575 | 0 | 1 | 0.18973 | 0 | 0
ep_solar_pv_010 | Aggregated Plant -- operating | solar | UZB | 2023 |  |  |  | operating | FALSE | elc_spv_UZB_010 | 10 | pv | 1 | 0.0014 | 972 | 16.575 | 0 | 1 | 0.18973 | 0 | 0
ep_solar_pv_010 | Aggregated Plant -- operating | solar | UZB | 2024 |  |  |  | operating | FALSE | elc_spv_UZB_010 | 10 | pv | 3 | 0.0057 | 972 | 16.575 | 0 | 1 | 0.18973 | 0 | 0
ep_solar_pv_010 | Aggregated Plant -- operating | solar | UZB | 2025 |  |  |  | operating | FALSE | elc_spv_UZB_010 | 10 | pv | 1 | 0.0012 | 972 | 16.575 | 0 | 1 | 0.18973 | 0 | 0
ep_solar_pv_012 | Aggregated Plant -- operating | solar | UZB | 2024 |  |  |  | operating | FALSE | elc_spv_UZB_012 | 12 | pv | 1 | 0.0029 | 972 | 16.575 | 0 | 1 | 0.18955 | 0 | 0
ep_solar_pv_022 | Aggregated Plant -- operating | solar | UZB | 2023 |  |  |  | operating | FALSE | elc_spv_UZB_022 | 22 | pv | 1 | 0.005 | 972 | 16.575 | 0 | 1 | 0.1854 | 0 | 0
ep_solar_pv_023 | Aggregated Plant -- operating | solar | UZB | 2023 |  |  |  | operating | FALSE | elc_spv_UZB_023 | 23 | pv | 1 | 0.0038 | 972 | 16.575 | 0 | 1 | 0.1921 | 0 | 0
ep_solar_pv_025 | Aggregated Plant -- operating | solar | UZB | 2025 |  |  |  | operating | FALSE | elc_spv_UZB_025 | 25 | pv | 1 | 0.001 | 972 | 16.575 | 0 | 1 | 0.18972 | 0 | 0
ep_solar_pv_026 | Aggregated Plant -- operating | solar | UZB | 2023 |  |  |  | operating | FALSE | elc_spv_UZB_026 | 26 | pv | 1 | 0.0026 | 972 | 16.575 | 0 | 1 | 0.18833 | 0 | 0
ep_solar_pv_026 | Aggregated Plant -- operating | solar | UZB | 2025 |  |  |  | operating | FALSE | elc_spv_UZB_026 | 26 | pv | 1 | 0.0023 | 972 | 16.575 | 0 | 1 | 0.18833 | 0 | 0
ep_solar_pv_G100000801188 | Jizzakh solar farm_-- -- operating | solar | UZB | 2025 |  | Jizzakh region |  | operating | FALSE | elc_spv_UZB_022 | 22 | pv | 1 | 0.22 | 828 | 14.025 | 0 | 1 | 0.1854 | 0 | 0
ep_solar_pv_G100000801516 | Samarkand (Masdar) solar farm_-- -- operating | solar | UZB | 2024 |  | Samarkand region |  | operating | FALSE | elc_spv_UZB_022 | 22 | pv | 1 | 0.22 | 828 | 14.025 | 0 | 1 | 0.1854 | 0 | 0
ep_solar_pv_G100000835499 | Nur-Bukhara solar farm_-- -- operating | solar | UZB | 2025 |  | Bukhara region | Bukhara | operating | FALSE | elc_spv_UZB_025 | 25 | pv | 1 | 0.25 | 828 | 14.025 | 0 | 1 | 0.18972 | 0 | 0
ep_solar_pv_G100000835500 | Karaulbazar solar farm_-- -- operating | solar | UZB | 2024 |  | Bukhara region |  | operating | FALSE | elc_spv_UZB_026 | 26 | pv | 1 | 0.5 | 720 | 12.75 | 0 | 1 | 0.18833 | 0 | 0
ep_solar_pv_G100000835503 | Nishan solar farm_-- -- operating | solar | UZB | 2024 |  | Kashkadarya region |  | operating | FALSE | elc_spv_UZB_010 | 10 | pv | 1 | 0.5 | 720 | 12.75 | 0 | 1 | 0.18973 | 0 | 0
ep_solar_pv_G100000835506 | Tashkent solar farm_-- -- operating | solar | UZB | 2026 |  |  | Tashkent | operating | FALSE | elc_spv_UZB_009 | 9 | pv | 1 | 0.2 | 828 | 14.025 | 0 | 1 | 0.18088 | 0 | 0
ep_solar_pv_G100001050511 | Buka solar farm_-- -- operating | solar | UZB | 2025 |  | Tashkent |  | operating | FALSE | elc_spv_UZB_008 | 8 | pv | 1 | 0.263 | 828 | 14.025 | 0 | 1 | 0.18243 | 0 | 0
ep_windon_wind_010 | Aggregated Plant -- operating | windon | UZB | 2025 |  |  |  | operating | FALSE | elc_won_UZB_010 | 10 | wind | 1 | 0.1 | 1472 | 37.4 | 0 | 1 | 0.27613 | 0 | 0
ep_windon_wind_G100000900815 | Bash wind farm_-- -- operating | windon | UZB | 2024 |  |  |  | operating | FALSE | elc_won_UZB_002 | 2 | wind | 1 | 0.5 | 1280 | 34 | 0 | 1 | 0.27772 | 0 | 0
ep_windon_wind_G100000900987 | Zarafshan wind farm_1 -- operating | windon | UZB | 2025 |  |  | Zarafshan | operating | FALSE | elc_won_UZB_017 | 17 | wind | 1 | 0.5 | 1280 | 34 | 0 | 1 | 0.31544 | 0 | 0
ep_windon_wind_G100000901260 | Dzhankeldy wind farm_-- -- operating | windon | UZB | 2024 |  |  | Dzhankeldy | operating | FALSE | elc_won_UZB_003 | 3 | wind | 1 | 0.5 | 1280 | 34 | 0 | 1 | 0.33049 | 0 | 0

## historical_data_long
model_fuel | Year | Unit | Value
coal | 2000 | TWh | 1.91
gas | 2000 | TWh | 36.71
hydro | 2000 | TWh | 3.53
nuclear | 2000 | TWh | 0
oil | 2000 | TWh | 4.71
coal | 2001 | TWh | 1.96
gas | 2001 | TWh | 36.89
hydro | 2001 | TWh | 4.36
nuclear | 2001 | TWh | 0
oil | 2001 | TWh | 4.75
coal | 2002 | TWh | 2.02
gas | 2002 | TWh | 36.71
hydro | 2002 | TWh | 6.02
nuclear | 2002 | TWh | 0
oil | 2002 | TWh | 4.65
coal | 2003 | TWh | 1.99
gas | 2003 | TWh | 34.4
hydro | 2003 | TWh | 8.17
nuclear | 2003 | TWh | 0
oil | 2003 | TWh | 4.18
coal | 2004 | TWh | 2.03
gas | 2004 | TWh | 37.67
hydro | 2004 | TWh | 6.1
nuclear | 2004 | TWh | 0
oil | 2004 | TWh | 3.9
coal | 2005 | TWh | 1.95
gas | 2005 | TWh | 33.63
hydro | 2005 | TWh | 8.93
nuclear | 2005 | TWh | 0
oil | 2005 | TWh | 3.16
coal | 2006 | TWh | 2.02
gas | 2006 | TWh | 39.76
hydro | 2006 | TWh | 4.65
nuclear | 2006 | TWh | 0
oil | 2006 | TWh | 2.89
coal | 2007 | TWh | 2
gas | 2007 | TWh | 40.3
hydro | 2007 | TWh | 4.67
nuclear | 2007 | TWh | 0
oil | 2007 | TWh | 2.05
coal | 2008 | TWh | 2.05
gas | 2008 | TWh | 42.2
hydro | 2008 | TWh | 4.49
nuclear | 2008 | TWh | 0
oil | 2008 | TWh | 1.48
coal | 2009 | TWh | 2.05
gas | 2009 | TWh | 40.53
hydro | 2009 | TWh | 6.48
nuclear | 2009 | TWh | 0
oil | 2009 | TWh | 1.04
coal | 2010 | TWh | 2.12
gas | 2010 | TWh | 40.9
hydro | 2010 | TWh | 8.19
nuclear | 2010 | TWh | 0
oil | 2010 | TWh | 0.76
coal | 2011 | TWh | 2.15
gas | 2011 | TWh | 44.4
hydro | 2011 | TWh | 5.7
nuclear | 2011 | TWh | 0
oil | 2011 | TWh | 0.55
coal | 2012 | TWh | 2.16
gas | 2012 | TWh | 43.8
hydro | 2012 | TWh | 6.65
nuclear | 2012 | TWh | 0
oil | 2012 | TWh | 0.39
coal | 2013 | TWh | 2.23
gas | 2013 | TWh | 46.4
hydro | 2013 | TWh | 5.7
nuclear | 2013 | TWh | 0
oil | 2013 | TWh | 0.28
coal | 2014 | TWh | 2.3
gas | 2014 | TWh | 47.18
hydro | 2014 | TWh | 6.07
nuclear | 2014 | TWh | 0
oil | 2014 | TWh | 0.2
coal | 2015 | TWh | 1.94
gas | 2015 | TWh | 48.5
hydro | 2015 | TWh | 6.82
nuclear | 2015 | TWh | 0
oil | 2015 | TWh | 0.15
coal | 2016 | TWh | 1.99
gas | 2016 | TWh | 49.71
hydro | 2016 | TWh | 6.86
nuclear | 2016 | TWh | 0
oil | 2016 | TWh | 0.15
coal | 2017 | TWh | 2.09
gas | 2017 | TWh | 50.65
hydro | 2017 | TWh | 7.93
nuclear | 2017 | TWh | 0
oil | 2017 | TWh | 0.16
coal | 2018 | TWh | 2.35
gas | 2018 | TWh | 54.43
hydro | 2018 | TWh | 5.9
nuclear | 2018 | TWh | 0
oil | 2018 | TWh | 0.46
coal | 2019 | TWh | 3.82
gas | 2019 | TWh | 52.56
hydro | 2019 | TWh | 6.46
nuclear | 2019 | TWh | 0
oil | 2019 | TWh | 0.71
coal | 2020 | TWh | 5.2
gas | 2020 | TWh | 55.84
hydro | 2020 | TWh | 5
nuclear | 2020 | TWh | 0
oil | 2020 | TWh | 0.48
coal | 2021 | TWh | 4.96
gas | 2021 | TWh | 60.06
hydro | 2021 | TWh | 4.97
nuclear | 2021 | TWh | 0
oil | 2021 | TWh | 1.4
coal | 2022 | TWh | 5.64
gas | 2022 | TWh | 61.03
hydro | 2022 | TWh | 6.48
nuclear | 2022 | TWh | 0
oil | 2022 | TWh | 1.48
coal | 2023 | TWh | 5.7
gas | 2023 | TWh | 62
hydro | 2023 | TWh | 6.6
nuclear | 2023 | TWh | 0
oil | 2023 | TWh | 1.5
coal | 2024 | TWh | 5.7
gas | 2024 | TWh | 61.3
hydro | 2024 | TWh | 8.2
nuclear | 2024 | TWh | 0
oil | 2024 | TWh | 1.5
coal | 2025 | TWh | 5.7
gas | 2025 | TWh | 62.7
hydro | 2025 | TWh | 6.3
nuclear | 2025 | TWh | 0
oil | 2025 | TWh | 1.5
coal | 2000 | GW | 2.58
gas | 2000 | GW | 7.17
hydro | 2000 | GW | 1.6
nuclear | 2000 | GW | 0
oil | 2000 | GW
coal | 2001 | GW | 2.58
gas | 2001 | GW | 7.17
hydro | 2001 | GW | 1.6
nuclear | 2001 | GW | 0
oil | 2001 | GW
coal | 2002 | GW | 2.58
gas | 2002 | GW | 7.17
hydro | 2002 | GW | 1.6
nuclear | 2002 | GW | 0
oil | 2002 | GW
coal | 2003 | GW | 2.58
gas | 2003 | GW | 7.17
hydro | 2003 | GW | 1.6
nuclear | 2003 | GW | 0
oil | 2003 | GW
coal | 2004 | GW | 2.58
gas | 2004 | GW | 7.97
hydro | 2004 | GW | 1.75
nuclear | 2004 | GW | 0
oil | 2004 | GW
coal | 2005 | GW | 2.58
gas | 2005 | GW | 7.97
hydro | 2005 | GW | 1.71
nuclear | 2005 | GW | 0
oil | 2005 | GW
coal | 2006 | GW | 2.58
gas | 2006 | GW | 7.97
hydro | 2006 | GW | 1.71
nuclear | 2006 | GW | 0
oil | 2006 | GW
coal | 2007 | GW | 2.58
gas | 2007 | GW | 7.97
hydro | 2007 | GW | 1.71
nuclear | 2007 | GW | 0
oil | 2007 | GW
coal | 2008 | GW | 2.58
gas | 2008 | GW | 7.97
hydro | 2008 | GW | 1.74
nuclear | 2008 | GW | 0
oil | 2008 | GW
coal | 2009 | GW | 2.58
gas | 2009 | GW | 7.97
hydro | 2009 | GW | 1.74
nuclear | 2009 | GW | 0
oil | 2009 | GW
coal | 2010 | GW | 2.58
gas | 2010 | GW | 7.97
hydro | 2010 | GW | 1.79
nuclear | 2010 | GW | 0
oil | 2010 | GW
coal | 2011 | GW | 2.58
gas | 2011 | GW | 7.97
hydro | 2011 | GW | 1.79
nuclear | 2011 | GW | 0
oil | 2011 | GW
coal | 2012 | GW | 2.58
gas | 2012 | GW | 8.45
hydro | 2012 | GW | 1.82
nuclear | 2012 | GW | 0
oil | 2012 | GW
coal | 2013 | GW | 2.58
gas | 2013 | GW | 8.45
hydro | 2013 | GW | 1.82
nuclear | 2013 | GW | 0
oil | 2013 | GW
coal | 2014 | GW | 2.58
gas | 2014 | GW | 8.45
hydro | 2014 | GW | 1.87
nuclear | 2014 | GW | 0
oil | 2014 | GW
coal | 2015 | GW | 2.58
gas | 2015 | GW | 8.91
hydro | 2015 | GW | 1.88
nuclear | 2015 | GW | 0
oil | 2015 | GW
coal | 2016 | GW | 2.49
gas | 2016 | GW | 9.36
hydro | 2016 | GW | 1.88
nuclear | 2016 | GW | 0
oil | 2016 | GW
coal | 2017 | GW | 2.49
gas | 2017 | GW | 9.81
hydro | 2017 | GW | 1.86
nuclear | 2017 | GW | 0
oil | 2017 | GW
coal | 2018 | GW | 2.49
gas | 2018 | GW | 9.81
hydro | 2018 | GW | 1.91
nuclear | 2018 | GW | 0
oil | 2018 | GW
coal | 2019 | GW | 2.49
gas | 2019 | GW | 10.26
hydro | 2019 | GW | 1.91
nuclear | 2019 | GW | 0
oil | 2019 | GW
coal | 2020 | GW | 2.49
gas | 2020 | GW | 11.54
hydro | 2020 | GW | 2.02
nuclear | 2020 | GW | 0
oil | 2020 | GW
coal | 2021 | GW | 2.49
gas | 2021 | GW | 11.81
hydro | 2021 | GW | 2.05
nuclear | 2021 | GW | 0
oil | 2021 | GW
coal | 2022 | GW | 2.49
gas | 2022 | GW | 12.91
hydro | 2022 | GW | 2.23
nuclear | 2022 | GW | 0
oil | 2022 | GW
coal | 2023 | GW | 2.49
gas | 2023 | GW | 12.46
hydro | 2023 | GW | 2.38
nuclear | 2023 | GW | 0
oil | 2023 | GW
coal | 2024 | GW | 2.49
gas | 2024 | GW | 14.39
hydro | 2024 | GW | 2.39
nuclear | 2024 | GW | 0
oil | 2024 | GW
coal | 2025 | GW | 2.39
gas | 2025 | GW | 14.49
hydro | 2025 | GW | 2.44
nuclear | 2025 | GW | 0
oil | 2025 | GW
bioenergy | 2000 | mtCO2 | 0
coal | 2000 | mtCO2 | 1.82
gas | 2000 | mtCO2 | 46.71
hydro | 2000 | mtCO2 | 0.08
nuclear | 2000 | mtCO2 | 0
oil | 2000 | mtCO2 | 3.1
bioenergy | 2000 | mtCO2 | 0
solar | 2000 | mtCO2 | 0
windon | 2000 | mtCO2 | 0
bioenergy | 2001 | mtCO2 | 0
coal | 2001 | mtCO2 | 1.87
gas | 2001 | mtCO2 | 46.94
hydro | 2001 | mtCO2 | 0.1
nuclear | 2001 | mtCO2 | 0
oil | 2001 | mtCO2 | 3.13
bioenergy | 2001 | mtCO2 | 0
solar | 2001 | mtCO2 | 0
windon | 2001 | mtCO2 | 0
bioenergy | 2002 | mtCO2 | 0
coal | 2002 | mtCO2 | 1.93
gas | 2002 | mtCO2 | 46.71
hydro | 2002 | mtCO2 | 0.14
nuclear | 2002 | mtCO2 | 0
oil | 2002 | mtCO2 | 3.06
bioenergy | 2002 | mtCO2 | 0
solar | 2002 | mtCO2 | 0
windon | 2002 | mtCO2 | 0
bioenergy | 2003 | mtCO2 | 0
coal | 2003 | mtCO2 | 1.9
gas | 2003 | mtCO2 | 43.77
hydro | 2003 | mtCO2 | 0.19
nuclear | 2003 | mtCO2 | 0
oil | 2003 | mtCO2 | 2.75
bioenergy | 2003 | mtCO2 | 0
solar | 2003 | mtCO2 | 0
windon | 2003 | mtCO2 | 0
bioenergy | 2004 | mtCO2 | 0
coal | 2004 | mtCO2 | 1.94
gas | 2004 | mtCO2 | 47.93
hydro | 2004 | mtCO2 | 0.14
nuclear | 2004 | mtCO2 | 0
oil | 2004 | mtCO2 | 2.57
bioenergy | 2004 | mtCO2 | 0
solar | 2004 | mtCO2 | 0
windon | 2004 | mtCO2 | 0
bioenergy | 2005 | mtCO2 | 0
coal | 2005 | mtCO2 | 1.86
gas | 2005 | mtCO2 | 42.79
hydro | 2005 | mtCO2 | 0.21
nuclear | 2005 | mtCO2 | 0
oil | 2005 | mtCO2 | 2.08
bioenergy | 2005 | mtCO2 | 0
solar | 2005 | mtCO2 | 0
windon | 2005 | mtCO2 | 0
bioenergy | 2006 | mtCO2 | 0
coal | 2006 | mtCO2 | 1.93
gas | 2006 | mtCO2 | 50.59
hydro | 2006 | mtCO2 | 0.11
nuclear | 2006 | mtCO2 | 0
oil | 2006 | mtCO2 | 1.9
bioenergy | 2006 | mtCO2 | 0
solar | 2006 | mtCO2 | 0
windon | 2006 | mtCO2 | 0
bioenergy | 2007 | mtCO2 | 0
coal | 2007 | mtCO2 | 1.91
gas | 2007 | mtCO2 | 51.28
hydro | 2007 | mtCO2 | 0.11
nuclear | 2007 | mtCO2 | 0
oil | 2007 | mtCO2 | 1.35
bioenergy | 2007 | mtCO2 | 0
solar | 2007 | mtCO2 | 0
windon | 2007 | mtCO2 | 0
bioenergy | 2008 | mtCO2 | 0
coal | 2008 | mtCO2 | 1.96
gas | 2008 | mtCO2 | 53.7
hydro | 2008 | mtCO2 | 0.11
nuclear | 2008 | mtCO2 | 0
oil | 2008 | mtCO2 | 0.97
bioenergy | 2008 | mtCO2 | 0
solar | 2008 | mtCO2 | 0
windon | 2008 | mtCO2 | 0
bioenergy | 2009 | mtCO2 | 0
coal | 2009 | mtCO2 | 1.96
gas | 2009 | mtCO2 | 51.57
hydro | 2009 | mtCO2 | 0.15
nuclear | 2009 | mtCO2 | 0
oil | 2009 | mtCO2 | 0.68
bioenergy | 2009 | mtCO2 | 0
solar | 2009 | mtCO2 | 0
windon | 2009 | mtCO2 | 0
bioenergy | 2010 | mtCO2 | 0
coal | 2010 | mtCO2 | 2.03
gas | 2010 | mtCO2 | 52.04
hydro | 2010 | mtCO2 | 0.19
nuclear | 2010 | mtCO2 | 0
oil | 2010 | mtCO2 | 0.5
bioenergy | 2010 | mtCO2 | 0
solar | 2010 | mtCO2 | 0
windon | 2010 | mtCO2 | 0
bioenergy | 2011 | mtCO2 | 0
coal | 2011 | mtCO2 | 2.05
gas | 2011 | mtCO2 | 56.5
hydro | 2011 | mtCO2 | 0.14
nuclear | 2011 | mtCO2 | 0
oil | 2011 | mtCO2 | 0.36
bioenergy | 2011 | mtCO2 | 0
solar | 2011 | mtCO2 | 0
windon | 2011 | mtCO2 | 0
bioenergy | 2012 | mtCO2 | 0
coal | 2012 | mtCO2 | 2.06
gas | 2012 | mtCO2 | 55.73
hydro | 2012 | mtCO2 | 0.16
nuclear | 2012 | mtCO2 | 0
oil | 2012 | mtCO2 | 0.26
bioenergy | 2012 | mtCO2 | 0
solar | 2012 | mtCO2 | 0
windon | 2012 | mtCO2 | 0
bioenergy | 2013 | mtCO2 | 0
coal | 2013 | mtCO2 | 2.13
gas | 2013 | mtCO2 | 59.04
hydro | 2013 | mtCO2 | 0.14
nuclear | 2013 | mtCO2 | 0
oil | 2013 | mtCO2 | 0.18
bioenergy | 2013 | mtCO2 | 0
solar | 2013 | mtCO2 | 0
windon | 2013 | mtCO2 | 0
bioenergy | 2014 | mtCO2 | 0
coal | 2014 | mtCO2 | 2.2
gas | 2014 | mtCO2 | 60.03
hydro | 2014 | mtCO2 | 0.14
nuclear | 2014 | mtCO2 | 0
oil | 2014 | mtCO2 | 0.13
bioenergy | 2014 | mtCO2 | 0
solar | 2014 | mtCO2 | 0
windon | 2014 | mtCO2 | 0
bioenergy | 2015 | mtCO2 | 0
coal | 2015 | mtCO2 | 1.85
gas | 2015 | mtCO2 | 61.71
hydro | 2015 | mtCO2 | 0.16
nuclear | 2015 | mtCO2 | 0
oil | 2015 | mtCO2 | 0.1
bioenergy | 2015 | mtCO2 | 0
solar | 2015 | mtCO2 | 0
windon | 2015 | mtCO2 | 0
bioenergy | 2016 | mtCO2 | 0
coal | 2016 | mtCO2 | 1.9
gas | 2016 | mtCO2 | 63.25
hydro | 2016 | mtCO2 | 0.16
nuclear | 2016 | mtCO2 | 0
oil | 2016 | mtCO2 | 0.1
bioenergy | 2016 | mtCO2 | 0
solar | 2016 | mtCO2 | 0
windon | 2016 | mtCO2 | 0
bioenergy | 2017 | mtCO2 | 0
coal | 2017 | mtCO2 | 1.99
gas | 2017 | mtCO2 | 64.45
hydro | 2017 | mtCO2 | 0.19
nuclear | 2017 | mtCO2 | 0
oil | 2017 | mtCO2 | 0.11
bioenergy | 2017 | mtCO2 | 0
solar | 2017 | mtCO2 | 0
windon | 2017 | mtCO2 | 0
bioenergy | 2018 | mtCO2 | 0
coal | 2018 | mtCO2 | 2.24
gas | 2018 | mtCO2 | 69.26
hydro | 2018 | mtCO2 | 0.14
nuclear | 2018 | mtCO2 | 0
oil | 2018 | mtCO2 | 0.3
bioenergy | 2018 | mtCO2 | 0
solar | 2018 | mtCO2 | 0
windon | 2018 | mtCO2 | 0
bioenergy | 2019 | mtCO2 | 0
coal | 2019 | mtCO2 | 3.64
gas | 2019 | mtCO2 | 66.88
hydro | 2019 | mtCO2 | 0.15
nuclear | 2019 | mtCO2 | 0
oil | 2019 | mtCO2 | 0.47
bioenergy | 2019 | mtCO2 | 0
solar | 2019 | mtCO2 | 0
windon | 2019 | mtCO2 | 0
bioenergy | 2020 | mtCO2 | 0
coal | 2020 | mtCO2 | 4.96
gas | 2020 | mtCO2 | 71.05
hydro | 2020 | mtCO2 | 0.12
nuclear | 2020 | mtCO2 | 0
oil | 2020 | mtCO2 | 0.32
bioenergy | 2020 | mtCO2 | 0
solar | 2020 | mtCO2 | 0
windon | 2020 | mtCO2 | 0
bioenergy | 2021 | mtCO2 | 0
coal | 2021 | mtCO2 | 4.73
gas | 2021 | mtCO2 | 76.42
hydro | 2021 | mtCO2 | 0.12
nuclear | 2021 | mtCO2 | 0
oil | 2021 | mtCO2 | 0.92
bioenergy | 2021 | mtCO2 | 0
solar | 2021 | mtCO2 | 0
windon | 2021 | mtCO2 | 0
bioenergy | 2022 | mtCO2 | 0
coal | 2022 | mtCO2 | 5.38
gas | 2022 | mtCO2 | 77.66
hydro | 2022 | mtCO2 | 0.15
nuclear | 2022 | mtCO2 | 0
oil | 2022 | mtCO2 | 0.97
bioenergy | 2022 | mtCO2 | 0
solar | 2022 | mtCO2 | 0.02
windon | 2022 | mtCO2 | 0
bioenergy | 2023 | mtCO2 | 0
coal | 2023 | mtCO2 | 5.43
gas | 2023 | mtCO2 | 78.89
hydro | 2023 | mtCO2 | 0.16
nuclear | 2023 | mtCO2 | 0
oil | 2023 | mtCO2 | 0.99
bioenergy | 2023 | mtCO2 | 0
solar | 2023 | mtCO2 | 0.02
windon | 2023 | mtCO2 | 0.01
bioenergy | 2024 | mtCO2 | 0
coal | 2024 | mtCO2 | 5.43
gas | 2024 | mtCO2 | 78
hydro | 2024 | mtCO2 | 0.19
nuclear | 2024 | mtCO2 | 0
oil | 2024 | mtCO2 | 0.99
bioenergy | 2024 | mtCO2 | 0
solar | 2024 | mtCO2 | 0.14
windon | 2024 | mtCO2 | 0.02
bioenergy | 2025 | mtCO2 | 0
coal | 2025 | mtCO2 | 5.43
gas | 2025 | mtCO2 | 79.78
hydro | 2025 | mtCO2 | 0.15
nuclear | 2025 | mtCO2 | 0
oil | 2025 | mtCO2 | 0.99
bioenergy | 2025 | mtCO2 | 0
solar | 2025 | mtCO2 | 0.31
windon | 2025 | mtCO2 | 0.04
solar | 2013 | GW | 0.001
solar | 2014 | GW | 0.00113
solar | 2015 | GW | 0.00113
solar | 2016 | GW | 0.00233
solar | 2017 | GW | 0.0032
solar | 2018 | GW | 0.0035
solar | 2019 | GW | 0.0035
solar | 2020 | GW | 0.0035
solar | 2021 | GW | 0.0035
solar | 2022 | GW | 0.2035
solar | 2023 | GW | 0.4745
solar | 2024 | GW | 2.2745
solar | 2013 | TWh | 0.001996
solar | 2014 | TWh | 0.002046
solar | 2015 | TWh | 0.002176
solar | 2016 | TWh | 0.004643
solar | 2017 | TWh | 0.00629
solar | 2018 | TWh | 0.006827
solar | 2019 | TWh | 0.0001
solar | 2020 | TWh | 0.0003
solar | 2021 | TWh | 0.049
solar | 2022 | TWh | 0.4358
solar | 2023 | TWh | 0.6224
windon | 2017 | GW | 0.00075
windon | 2018 | GW | 0.00075
windon | 2019 | GW | 0.00075
windon | 2020 | GW | 0.00075
windon | 2021 | GW | 0.00075
windon | 2022 | GW | 0.00075
windon | 2023 | GW | 0.00075
windon | 2024 | GW | 0.50075
windon | 2019 | TWh | 0.0155
windon | 2020 | TWh | 0.0155
windon | 2021 | TWh | 0.0012
windon | 2023 | TWh | 0.0072
Export | 2000 | TWh | 12.7
Import | 2000 | TWh | 14
Export | 2001 | TWh | 13
Import | 2001 | TWh | 13.5
Export | 2002 | TWh | 11.5
Import | 2002 | TWh | 11.4
Export | 2003 | TWh | 11.5
Import | 2003 | TWh | 11.5
Export | 2004 | TWh | 11.7
Import | 2004 | TWh | 11.6
Export | 2005 | TWh | 11.5
Import | 2005 | TWh | 11.4
Export | 2006 | TWh | 11.9
Import | 2006 | TWh | 11.8
Export | 2007 | TWh | 11.4
Import | 2007 | TWh | 11.4
Export | 2008 | TWh | 11.5
Import | 2008 | TWh | 11.5
Export | 2009 | TWh | 11.8
Import | 2009 | TWh | 11.9
Export | 2010 | TWh | 12.2
Import | 2010 | TWh | 12.3
Export | 2011 | TWh | 12.4
Import | 2011 | TWh | 12.5
Export | 2012 | TWh | 12.4
Import | 2012 | TWh | 12.5
Export | 2013 | TWh | 1.3
Import | 2013 | TWh | 0.2
Export | 2014 | TWh | 7.2
Import | 2014 | TWh | 6.4
Export | 2015 | TWh | 6.8
Import | 2015 | TWh | 5.5
Export | 2016 | TWh | 6.8
Import | 2016 | TWh | 5.3
Export | 2017 | TWh | 7.6
Import | 2017 | TWh | 6.9
Export | 2018 | TWh | 2.6
Import | 2018 | TWh | 2.2
Export | 2019 | TWh | 2.1
Import | 2019 | TWh | 3.4
Export | 2020 | TWh | 2.7
Import | 2020 | TWh | 5.2
Export | 2021 | TWh | 2.6
Import | 2021 | TWh | 6.2
Export | 2022 | TWh | 2.7
Import | 2022 | TWh | 5
Export | 2023 | TWh
Import | 2023 | TWh

## historical_data
EMBER Generation (TWh)
model_fuel | 2000 | 2001 | 2002 | 2003 | 2004 | 2005 | 2006 | 2007 | 2008 | 2009 | 2010 | 2011 | 2012 | 2013 | 2014 | 2015 | 2016 | 2017 | 2018 | 2019 | 2020 | 2021 | 2022 | 2023 | 2024 | 2025
bioenergy | 0 | 0 | 0 | 0 | 0 | 0 | 0 | 0 | 0 | 0 | 0 | 0 | 0 | 0 | 0 | 0 | 0 | 0 | 0 | 0 | 0 | 0 | 0 | 0 | 0 | 0
coal | 1.91 | 1.96 | 2.02 | 1.99 | 2.03 | 1.95 | 2.02 | 2 | 2.05 | 2.05 | 2.12 | 2.15 | 2.16 | 2.23 | 2.3 | 1.94 | 1.99 | 2.09 | 2.35 | 3.82 | 5.2 | 4.96 | 5.64 | 5.7 | 5.7 | 5.7
gas | 36.71 | 36.89 | 36.71 | 34.4 | 37.67 | 33.63 | 39.76 | 40.3 | 42.2 | 40.53 | 40.9 | 44.4 | 43.8 | 46.4 | 47.18 | 48.5 | 49.71 | 50.65 | 54.43 | 52.56 | 55.84 | 60.06 | 61.03 | 62 | 61.3 | 62.7
hydro | 3.53 | 4.36 | 6.02 | 8.17 | 6.1 | 8.93 | 4.65 | 4.67 | 4.49 | 6.48 | 8.19 | 5.7 | 6.65 | 5.7 | 6.07 | 6.82 | 6.86 | 7.93 | 5.9 | 6.46 | 5 | 4.97 | 6.48 | 6.6 | 8.2 | 6.3
nuclear | 0 | 0 | 0 | 0 | 0 | 0 | 0 | 0 | 0 | 0 | 0 | 0 | 0 | 0 | 0 | 0 | 0 | 0 | 0 | 0 | 0 | 0 | 0 | 0 | 0 | 0
oil | 4.71 | 4.75 | 4.65 | 4.18 | 3.9 | 3.16 | 2.89 | 2.05 | 1.48 | 1.04 | 0.76 | 0.55 | 0.39 | 0.28 | 0.2 | 0.15 | 0.15 | 0.16 | 0.46 | 0.71 | 0.48 | 1.4 | 1.48 | 1.5 | 1.5 | 1.5
solar | 0 | 0 | 0 | 0 | 0 | 0 | 0 | 0 | 0 | 0 | 0 | 0 | 0 | 0 | 0 | 0 | 0 | 0.01 | 0.01 | 0.01 | 0.01 | 0.05 | 0.44 | 0.45 | 2.9 | 6.5
windon | 0 | 0 | 0 | 0 | 0 | 0 | 0 | 0 | 0 | 0 | 0 | 0 | 0 | 0 | 0 | 0 | 0 | 0 | 0 | 0 | 0 | 0 | 0 | 0.55 | 1.9 | 4
EMBER Capacity (GW)
model_fuel | 2000 | 2001 | 2002 | 2003 | 2004 | 2005 | 2006 | 2007 | 2008 | 2009 | 2010 | 2011 | 2012 | 2013 | 2014 | 2015 | 2016 | 2017 | 2018 | 2019 | 2020 | 2021 | 2022 | 2023 | 2024 | 2025
bioenergy | 0 | 0 | 0 | 0 | 0 | 0 | 0 | 0 | 0 | 0 | 0 | 0 | 0 | 0 | 0 | 0 | 0 | 0 | 0 | 0 | 0 | 0 | 0 | 0 | 0 | 0
coal | 2.58 | 2.58 | 2.58 | 2.58 | 2.58 | 2.58 | 2.58 | 2.58 | 2.58 | 2.58 | 2.58 | 2.58 | 2.58 | 2.58 | 2.58 | 2.58 | 2.49 | 2.49 | 2.49 | 2.49 | 2.49 | 2.49 | 2.49 | 2.49 | 2.49 | 2.39
gas | 7.17 | 7.17 | 7.17 | 7.17 | 7.97 | 7.97 | 7.97 | 7.97 | 7.97 | 7.97 | 7.97 | 7.97 | 8.45 | 8.45 | 8.45 | 8.91 | 9.36 | 9.81 | 9.81 | 10.26 | 11.54 | 11.81 | 12.91 | 12.46 | 14.39 | 14.49
hydro | 1.6 | 1.6 | 1.6 | 1.6 | 1.75 | 1.71 | 1.71 | 1.71 | 1.74 | 1.74 | 1.79 | 1.79 | 1.82 | 1.82 | 1.87 | 1.88 | 1.88 | 1.86 | 1.91 | 1.91 | 2.02 | 2.05 | 2.23 | 2.38 | 2.39 | 2.44
nuclear | 0 | 0 | 0 | 0 | 0 | 0 | 0 | 0 | 0 | 0 | 0 | 0 | 0 | 0 | 0 | 0 | 0 | 0 | 0 | 0 | 0 | 0 | 0 | 0 | 0 | 0
oil | 0 | 0 | 0 | 0 | 0 | 0 | 0 | 0 | 0 | 0 | 0 | 0 | 0 | 0 | 0 | 0 | 0 | 0 | 0 | 0 | 0 | 0 | 0 | 0 | 0 | 0
solar | 0 | 0 | 0 | 0 | 0 | 0 | 0 | 0 | 0 | 0 | 0 | 0 | 0 | 0 | 0 | 0 | 0 | 0 | 0 | 0 | 0 | 0 | 0.2 | 0.87 | 3.19 | 5.93
windon | 0 | 0 | 0 | 0 | 0 | 0 | 0 | 0 | 0 | 0 | 0 | 0 | 0 | 0 | 0 | 0 | 0 | 0 | 0 | 0 | 0 | 0 | 0 | 0 | 0.5 | 1.65
EMBER Emissions (Mt CO2)
model_fuel | 2000 | 2001 | 2002 | 2003 | 2004 | 2005 | 2006 | 2007 | 2008 | 2009 | 2010 | 2011 | 2012 | 2013 | 2014 | 2015 | 2016 | 2017 | 2018 | 2019 | 2020 | 2021 | 2022 | 2023 | 2024 | 2025
bioenergy | 0 | 0 | 0 | 0 | 0 | 0 | 0 | 0 | 0 | 0 | 0 | 0 | 0 | 0 | 0 | 0 | 0 | 0 | 0 | 0 | 0 | 0 | 0 | 0 | 0 | 0
coal | 1.82 | 1.87 | 1.93 | 1.9 | 1.94 | 1.86 | 1.93 | 1.91 | 1.96 | 1.96 | 2.03 | 2.05 | 2.06 | 2.13 | 2.2 | 1.85 | 1.9 | 1.99 | 2.24 | 3.64 | 4.96 | 4.73 | 5.38 | 5.43 | 5.43 | 5.43
gas | 46.71 | 46.94 | 46.71 | 43.77 | 47.93 | 42.79 | 50.59 | 51.28 | 53.7 | 51.57 | 52.04 | 56.5 | 55.73 | 59.04 | 60.03 | 61.71 | 63.25 | 64.45 | 69.26 | 66.88 | 71.05 | 76.42 | 77.66 | 78.89 | 78 | 79.78
hydro | 0.08 | 0.1 | 0.14 | 0.19 | 0.14 | 0.21 | 0.11 | 0.11 | 0.11 | 0.15 | 0.19 | 0.14 | 0.16 | 0.14 | 0.14 | 0.16 | 0.16 | 0.19 | 0.14 | 0.15 | 0.12 | 0.12 | 0.15 | 0.16 | 0.19 | 0.15
nuclear | 0 | 0 | 0 | 0 | 0 | 0 | 0 | 0 | 0 | 0 | 0 | 0 | 0 | 0 | 0 | 0 | 0 | 0 | 0 | 0 | 0 | 0 | 0 | 0 | 0 | 0
oil | 3.1 | 3.13 | 3.06 | 2.75 | 2.57 | 2.08 | 1.9 | 1.35 | 0.97 | 0.68 | 0.5 | 0.36 | 0.26 | 0.18 | 0.13 | 0.1 | 0.1 | 0.11 | 0.3 | 0.47 | 0.32 | 0.92 | 0.97 | 0.99 | 0.99 | 0.99
solar | 0 | 0 | 0 | 0 | 0 | 0 | 0 | 0 | 0 | 0 | 0 | 0 | 0 | 0 | 0 | 0 | 0 | 0 | 0 | 0 | 0 | 0 | 0.02 | 0.02 | 0.14 | 0.31
windon | 0 | 0 | 0 | 0 | 0 | 0 | 0 | 0 | 0 | 0 | 0 | 0 | 0 | 0 | 0 | 0 | 0 | 0 | 0 | 0 | 0 | 0 | 0 | 0.01 | 0.02 | 0.04
IRENA Generation (TWh)
model_fuel | 2000 | 2001 | 2002 | 2003 | 2004 | 2005 | 2006 | 2007 | 2008 | 2009 | 2010 | 2011 | 2012 | 2013 | 2014 | 2015 | 2016 | 2017 | 2018 | 2019 | 2020 | 2021 | 2022 | 2023
coal | 1.915 | 1.94 | 2.014 | 2.018 | 2.043 | 2.009 | 2.081 | 2 | 2.018 | 2.041 | 2.113 | 2.14 | 2.145 | 2.214 | 2.214 | 2.214 | 9.0118 | 10.7848 | 11.6326 | 9.8715 | 8.9605 | 12.4797 | 19.9519 | 20.6251
gas | 34.358 | 34.887 | 36.465 | 35.521 | 35.015 | 35.298 | 36.694 | 38.506 | 34.566 | 37.541 | 37.999 | 39.517 | 38.764 | 40.149 | 40.149 | 40.149 | 40.9299 | 40.9299 | 40.9299 | 40.9299 | 38.6844 | 47.3764 | 47.099 | 48.6882
hydro | 5.879 | 5.959 | 6.186 | 7.62 | 9.01 | 8.63 | 9.16 | 6.4 | 11.36 | 9.33 | 8.1 | 8.1 | 8.1 | 8.1 | 8.1 | 8.1 | 8.1 | 8.1 | 5.8973 | 6.452 | 5 | 5 | 6.5 | 7.7704
oil | 4.712 | 4.714 | 4.645 | 4.241 | 3.932 | 3.263 | 2.985 | 2.044 | 1.456 | 1.038 | 0.758 | 0.543 | 0.381 | 0.277 | 0.277 | 0.277 | 0.277 | 0.277 | 0.277 | 0.277 | 0.2635 | 0.31565 | 0.28263 | 0.29217
solar | [13 empty] | 0.001996 | 0.002046 | 0.002176 | 0.004643 | 0.00629 | 0.006827 | 0.0001 | 0.0003 | 0.049 | 0.4358 | 0.6224
windon | [19 empty] | 0.0155 | 0.0155 | 0.0012 |  | 0.0072
IRENA Capacity (GW)
model_fuel | 2000 | 2001 | 2002 | 2003 | 2004 | 2005 | 2006 | 2007 | 2008 | 2009 | 2010 | 2011 | 2012 | 2013 | 2014 | 2015 | 2016 | 2017 | 2018 | 2019 | 2020 | 2021 | 2022 | 2023 | 2024
hydro | 1.596 | 1.596 | 1.596 | 1.599 | 1.751 | 1.709 | 1.71 | 1.71 | 1.743 | 1.7428 | 1.7929 | 1.7879 | 1.8222 | 1.822 | 1.871 | 1.8804 | 1.8804 | 1.8575 | 1.9149 | 1.9075 | 2.0206 | 2.0519 | 2.2252 | 2.3816 | 2.3911
oil | 10.6 | 10.6 | 10.6 | 10.752 | 10.75 | 10.749 | 10.749 | 10.756 | 10.756 | 10.7604 | 10.7625 | 10.7582 | 10.7587 | 11.281 | 11.165 | 11.3354 | 12.2217 | 12.5164 | 12.2765 | 14.0319 | 14.6204 | 14.4403 | 15.2323 | 15.6175 | 16.0175
solar | [13 empty] | 0.001 | 0.00113 | 0.00113 | 0.00233 | 0.0032 | 0.0035 | 0.0035 | 0.0035 | 0.0035 | 0.2035 | 0.4745 | 2.2745
windon | [17 empty] | 0.00075 | 0.00075 | 0.00075 | 0.00075 | 0.00075 | 0.00075 | 0.00075 | 0.50075
EMBER Utilization Factors
model_fuel | 2000 | 2001 | 2002 | 2003 | 2004 | 2005 | 2006 | 2007 | 2008 | 2009 | 2010 | 2011 | 2012 | 2013 | 2014 | 2015 | 2016 | 2017 | 2018 | 2019 | 2020 | 2021 | 2022 | 2023 | 2024 | 2025
coal | 8.451% | 8.672% | 8.938% | 8.805% | 8.982% | 8.628% | 8.938% | 8.849% | 9.07% | 9.07% | 9.38% | 9.513% | 9.557% | 9.867% | 10.18% | 8.584% | 9.123% | 9.582% | 10.77% | 17.51% | 23.84% | 22.74% | 25.86% | 26.13% | 26.13% | 27.23%
gas | 58.45% | 58.73% | 58.45% | 54.77% | 53.96% | 48.17% | 56.95% | 57.72% | 60.44% | 58.05% | 58.58% | 63.59% | 59.17% | 62.68% | 63.74% | 62.14% | 60.63% | 58.94% | 63.34% | 58.48% | 55.24% | 58.05% | 53.97% | 56.8% | 48.63% | 49.4%
hydro | 25.19% | 31.11% | 42.95% | 58.29% | 39.79% | 59.61% | 31.04% | 31.18% | 29.46% | 42.51% | 52.23% | 36.35% | 41.71% | 35.75% | 37.05% | 41.41% | 41.65% | 48.67% | 35.26% | 38.61% | 28.26% | 27.68% | 33.17% | 31.66% | 39.17% | 29.47%
oil | #NUM! | #NUM! | #NUM! | #NUM! | #NUM! | #NUM! | #NUM! | #NUM! | #NUM! | #NUM! | #NUM! | #NUM! | #NUM! | #NUM! | #NUM! | #NUM! | #NUM! | #NUM! | #NUM! | #NUM! | #NUM! | #NUM! | #NUM! | #NUM! | #NUM! | #NUM!
solar | [17 empty] | #NUM! | #NUM! | #NUM! | #NUM! | #NUM! | 25.11% | 5.905% | 10.38% | 12.51%
windon | [23 empty] | #NUM! | 43.38% | 27.67%
IRENA Utilization Factors
model_fuel | 2000 | 2001 | 2002 | 2003 | 2004 | 2005 | 2006 | 2007 | 2008 | 2009 | 2010 | 2011 | 2012 | 2013 | 2014 | 2015 | 2016 | 2017 | 2018 | 2019 | 2020 | 2021 | 2022 | 2023
hydro | 42.05% | 42.62% | 44.25% | 54.4% | 58.74% | 57.65% | 61.15% | 42.72% | 74.4% | 61.11% | 51.57% | 51.72% | 50.74% | 50.75% | 49.42% | 49.17% | 49.17% | 49.78% | 35.16% | 38.61% | 28.25% | 27.82% | 33.35% | 37.25%
oil | 5.075% | 5.077% | 5.002% | 4.503% | 4.175% | 3.465% | 3.17% | 2.169% | 1.545% | 1.101% | 0.804% | 0.5762% | 0.4043% | 0.2803% | 0.2832% | 0.279% | 0.2587% | 0.2526% | 0.2576% | 0.2254% | 0.2057% | 0.2495% | 0.2118% | 0.2136%
solar | [13 empty] | 22.79% | 20.67% | 21.98% | 22.75% | 22.44% | 22.27% | 0.3262% | 0.9785% | 159.8% | 24.45% | 14.97%
windon | [19 empty] | 235.9% | 235.9% | 18.26% |  | 109.6%
Electricity Trade Data (TWh) - Source: UNSD
ISO | attribute | 2000 | 2001 | 2002 | 2003 | 2004 | 2005 | 2006 | 2007 | 2008 | 2009 | 2010 | 2011 | 2012 | 2013 | 2014 | 2015 | 2016 | 2017 | 2018 | 2019 | 2020 | 2021 | 2022 | 2023
UZB | Export | 12.7 | 13 | 11.5 | 11.5 | 11.7 | 11.5 | 11.9 | 11.4 | 11.5 | 11.8 | 12.2 | 12.4 | 12.4 | 1.3 | 7.2 | 6.8 | 6.8 | 7.6 | 2.6 | 2.1 | 2.7 | 2.6 | 2.7
UZB | Import | 14 | 13.5 | 11.4 | 11.5 | 11.6 | 11.4 | 11.8 | 11.4 | 11.5 | 11.9 | 12.3 | 12.5 | 12.5 | 0.2 | 6.4 | 5.5 | 5.3 | 6.9 | 2.2 | 3.4 | 5.2 | 6.2 | 5

## system_settings
UZB
100 | power plants size threshold for individual representation
1 | efficiency multiplier for gas
1 | efficiency multiplier for coal
Note on A1: Amit Kanudia: 17-07-2025 ISO being processed