## misc
~FI_Process | [7 empty] | ~FI_T: USD10~FX~ACT_BND
Sets | TechName | TechDesc | TAct | TCap | Tslvl | Process | Comm-IN | Comm-OUT | EFF | Cap2ACT | flo_cost | 2022 | 0
ELE | ElcAgg_Solar |  | TWh | GW | DAYNITE | ElcAgg_Solar |  | ELC,ELCCurt | 1 | 8.76
ELE | ElcAgg_Wind |  | TWh | GW | DAYNITE | ElcAgg_Wind |  | ELC,ELCCurt | 1 | 8.76
DMD | elc_demand |  | TWh | GW |  | elc_demand | ELC | elc_buildings,elc_industry,elc_transport | 1 | 8.76 |  |  |  | $/GJ
IMP | fuel_supply |  | TWh | GW |  | fuel_supply |  | bioenergy |  |  | 25.2 |  |  | 7
IMP | Trd_electricity import |  | TWh | GW |  |  |  | coal |  |  | 7.2 |  |  | 2
EXP | Trd_electricity export |  | TWh | GW |  |  |  | gas |  |  | 18 |  |  | 5
[8 empty] | geothermal |  |  | 0.36 |  |  | 0.1
[8 empty] | hydro |  |  | 0.36 |  |  | 0.1
[8 empty] | hydrogen |  |  | 108 |  |  | 30
[8 empty] | nuclear |  |  | 0.36 |  |  | 0.1
[8 empty] | oil |  |  | 36 |  |  | 10
[8 empty] | solar |  |  | 0.36 |  |  | 0.1
[8 empty] | wind |  |  | 0.36 |  |  | 0.1
[6 empty] | Trd_electricity import |  | ELC |  |  |  | 0 | 3
[6 empty] | Trd_electricity export | ELC |  |  |  |  | 0 | 3

## re_potentials
~FI_Process | [5 empty] | ~FI_T: 2021
Sets | process | description | TAct | TCap | timeslicelevel | process | Comm-IN | Comm-OUT | CAP_BND | INVCOST~USD21_alt | AF~FX
ELE | EN_SPV_11_c03_BEL | Utility PV - CF Class-11 Cost Class-c03 - Belgium | TWh | GW | ANNUAL | EN_SPV_11_c03_BEL | solar | ELC_Sol-BEL | 44.0865 | 101.209 | 0.1135
ELE | EN_SPV_12_c03_BEL | Utility PV - CF Class-12 Cost Class-c03 - Belgium | TWh | GW | ANNUAL | EN_SPV_12_c03_BEL | solar | ELC_Sol-BEL | 93.5197 | 101.209 | 0.11566
ELE | EN_WON_33_c01_BEL | Wind Onshore - CF Class-33 Cost Class-c01 - Belgium | TWh | GW | ANNUAL | EN_WON_33_c01_BEL | wind | ELC_Win-BEL | 29.337 | 0 | 0.32879
ELE | EN_WON_34_c01_BEL | Wind Onshore - CF Class-34 Cost Class-c01 - Belgium | TWh | GW | ANNUAL | EN_WON_34_c01_BEL | wind | ELC_Win-BEL | 20.5598 | 0 | 0.33993
ELE | EN_WON_35_c01_BEL | Wind Onshore - CF Class-35 Cost Class-c01 - Belgium | TWh | GW | ANNUAL | EN_WON_35_c01_BEL | wind | ELC_Win-BEL | 21.4252 | 0 | 0.34788
ELE | EN_WON_36_c01_BEL | Wind Onshore - CF Class-36 Cost Class-c01 - Belgium | TWh | GW | ANNUAL | EN_WON_36_c01_BEL | wind | ELC_Win-BEL | 12.5355 | 0 | 0.356
ELE | EN_Hydro_BEL-1 | New Hydro Potential - Belgium - Step 1 | PJ | GW | DAYNITE | EN_Hydro_BEL-1 | hydro | ELC | 0.03
ELE | EN_Hydro_BEL-2 | New Hydro Potential - Belgium - Step 2 | PJ | GW | DAYNITE | EN_Hydro_BEL-2 | hydro | ELC | 0.06
ELE | EN_Hydro_BEL-3 | New Hydro Potential - Belgium - Step 3 | PJ | GW | DAYNITE | EN_Hydro_BEL-3 | hydro | ELC | 0.12

## ELC_Storage
~FI_Comm
Csets | CommName | CommDesc | Unit | LimType | CTSLvl | PeakTS | Ctype
ENV | AuxStoIN | Aux commodity for storage charging | TBTU |  | DAYNITE
| AuxStoOUT | Aux commodity for storage discharging | TBTU |  | DAYNITE
~FI_Process | [10 empty] | ~FI_T: USD21
Sets | TechName | TechDesc | Tact | Tcap | Tslvl |  | TechName | attribute | CommGrp | Commodity | time_slice | 2020 | 2025 | 2030 | 2035 | 2040 | 2045 | 2050 | Comm-OUT | Comm-OUT-A | LIFE
ELE,STG | EN_STG8hbNREL | 8 hour battery - NREL | TBTU | GW | DAYNITE |  | EN_STG4hbNREL | FLO_FUNC | AuxStoOUT | ELC | ANNUAL | 2020: 1.1765 |  | AuxStoOUT | 20
| EN_STG4hbNREL | 4 hour battery - NREL | TBTU | GW | DAYNITE |  | EN_STG4hbNREL | NCAP_AFC | ACT | ELC | DAYNITE | 2020: 0.16667 | ELC
[7 empty] | EN_STG4hbNREL | NCAP_AFC | NRG |  | DAYNITE | bar: 2020
[7 empty] | EN_STG4hbNREL | NCAP_COST |  |  |  | 1363 | 956 | 784 | 735 | 686 | 637 | 588
[7 empty] | EN_STG4hbNREL | NCAP_FOM |  |  |  | 34 | 24 | 20 | 18 | 17 | 16 | 15
[7 empty] | EN_STG4hbNREL | NCAP_PKCNT |  |  | ANNUAL | bar: 2020
[7 empty] | EN_STG4hbNREL | PRC_CAPACT |  |  |  | 2020: 31.536
[7 empty] | EN_STG4hbNREL | STG_EFF |  |  |  | 2020: 0.85
[7 empty] | EN_STG8hbNREL | FLO_FUNC | AuxStoOUT | ELC | ANNUAL | 2020: 1.1765 |  | AuxStoOUT | 20
[7 empty] | EN_STG8hbNREL | NCAP_AFC | ACT | ELC | DAYNITE | 2020: 0.33333 | ELC
[7 empty] | EN_STG8hbNREL | NCAP_AFC | NRG |  | DAYNITE | bar: 2020
[7 empty] | EN_STG8hbNREL | NCAP_COST |  |  |  | 2470 | 1714 | 1371 | 1277 | 1183 | 1089 | 995
[7 empty] | EN_STG8hbNREL | NCAP_FOM |  |  |  | 62 | 43 | 34 | 32 | 30 | 27 | 25
[7 empty] | EN_STG8hbNREL | NCAP_PKCNT |  |  | ANNUAL | bar: 2020
[7 empty] | EN_STG8hbNREL | PRC_CAPACT |  |  |  | 2020: 31.536
[7 empty] | EN_STG8hbNREL | STG_EFF |  |  |  | 2020: 0.85
Utility-scale battery storage cost projections from NREL ATB 2024
Includes $100 grid connection cost
(2022$) | bar: 2020 to 2030
[8 empty] | 2020 | 2025 | 2030 | 2035 | 2040 | 2045 | 2050
4Hr Battery Storage
CAPEX
[7 empty] | Advanced | 1363 | 839 | 566 | 512 | 454 | 400 | 346
[7 empty] | Conservative | 1363 | 1167 | 981 | 981 | 981 | 981 | 981
[7 empty] | Moderate | 1363 | 956 | 784 | 735 | 686 | 637 | 588
Fixed O&M
[7 empty] | Advanced | 34 | 21 | 14 | 13 | 11 | 10 | 9
[7 empty] | Conservative | 34 | 29 | 25 | 25 | 25 | 25 | 25
[7 empty] | Moderate | 34 | 24 | 20 | 18 | 17 | 16 | 15
8Hr Battery Storage
CAPEX
[7 empty] | Advanced | 2470 | 1518 | 1024 | 927 | 822 | 724 | 626
[7 empty] | Conservative | 2470 | 2111 | 1754 | 1754 | 1754 | 1754 | 1754
[7 empty] | Moderate | 2470 | 1714 | 1371 | 1277 | 1183 | 1089 | 995
Fixed O&M
[7 empty] | Advanced | 62 | 38 | 26 | 23 | 21 | 18 | 16
[7 empty] | Conservative | 62 | 53 | 44 | 44 | 44 | 44 | 44
[7 empty] | Moderate | 62 | 43 | 34 | 32 | 30 | 27 | 25
[7 empty] | Roundtrip EFF: | 2020: 0.85
CF is duration/24 - assume one cycle per day
VAROM = 0

## EV Battery
[6 empty] | ~FI_T: FX | [8 empty] | ~FI_Process
TechName | Comm-IN | Comm-OUT | Comm-OUT-A | CommGrp | commodity | Attribute | 2030 | 0 | S_EFF | AFC~DAYNITE~UP | LIFE | invcost | CAP2ACT | Peak | Sets | TechName | TechDesc | Tact | Tcap | Tslvl | PrimaryCG | Vintage
EV_Battery | ELC |  |  | NRG |  |  |  |  | 0.9025 | 4 | 10 | 150 | 1 | 1 | STG | EV_Battery | Car battery - 6kw/60Kwh - with V2G (optional) | TWh | TWh | DAYNITE
|  |  |  | ACT | [5 empty] | 1
|  | elc_roadtransport | AuxStoIN
|  |  |  | ELC | AuxStoIN | FLO_FUNC | 1 | 3