## iamc_data
Model | Scenario | Region | Variable | Unit | 2020 | 2025 | 2030 | 2035 | 2040 | 2045 | 2050 | variable | potential_use | commodity
Downscaling[MESSAGEix-GLOBIOM 1.1-M-R12] | Delayed transition | BEL | Final Energy¦Industry¦Electricity | EJ/yr | 0.1331 | 0.1338 | 0.1232 | 0.1252 | 0.1291 | 0.1247 | 0.1166 | Final Energy¦Industry¦Electricity | demand_projection | elc_industry
Downscaling[MESSAGEix-GLOBIOM 1.1-M-R12] | Net Zero 2050 | BEL | Final Energy¦Industry¦Electricity | EJ/yr | 0.1288 | 0.1227 | 0.126 | 0.1301 | 0.1286 | 0.1273 | 0.1327 | Final Energy¦Industry¦Electricity | demand_projection | elc_industry
Downscaling[MESSAGEix-GLOBIOM 1.1-M-R12] | Nationally Determined Contributions (NDCs) | BEL | Final Energy¦Transportation¦Electricity | EJ/yr | 0.011 | 0.0089 | 0.011 | 0.0215 | 0.0434 | 0.091 | 0.1487 | Final Energy¦Transportation¦Electricity | demand_projection | elc_transport
Downscaling[MESSAGEix-GLOBIOM 1.1-M-R12] | Nationally Determined Contributions (NDCs) | BEL | Final Energy¦Residential and Commercial¦Electricity | EJ/yr | 0.1917 | 0.2258 | 0.2613 | 0.2834 | 0.3063 | 0.3213 | 0.3272 | Final Energy¦Residential and Commercial¦Electricity | demand_projection | elc_buildings
Downscaling[MESSAGEix-GLOBIOM 1.1-M-R12] | Nationally Determined Contributions (NDCs) | BEL | Final Energy¦Industry¦Electricity | EJ/yr | 0.1313 | 0.1264 | 0.1136 | 0.1081 | 0.1073 | 0.1036 | 0.1066 | Final Energy¦Industry¦Electricity | demand_projection | elc_industry
Downscaling[MESSAGEix-GLOBIOM 1.1-M-R12] | Below 2°C | BEL | Final Energy¦Industry¦Electricity | EJ/yr | 0.1307 | 0.1262 | 0.1161 | 0.1119 | 0.1103 | 0.1082 | 0.1102 | Final Energy¦Industry¦Electricity | demand_projection | elc_industry
Downscaling[MESSAGEix-GLOBIOM 1.1-M-R12] | Below 2°C | BEL | Final Energy¦Residential and Commercial¦Electricity | EJ/yr | 0.1909 | 0.2259 | 0.2779 | 0.2904 | 0.3182 | 0.3458 | 0.3786 | Final Energy¦Residential and Commercial¦Electricity | demand_projection | elc_buildings
Downscaling[MESSAGEix-GLOBIOM 1.1-M-R12] | Below 2°C | BEL | Final Energy¦Transportation¦Electricity | EJ/yr | 0.0105 | 0.0087 | 0.0182 | 0.0395 | 0.0819 | 0.1337 | 0.1526 | Final Energy¦Transportation¦Electricity | demand_projection | elc_transport
Downscaling[MESSAGEix-GLOBIOM 1.1-M-R12] | Current Policies | BEL | Final Energy¦Transportation¦Electricity | EJ/yr | 0.0117 | 0.0091 | 0.0157 | 0.0146 | 0.0112 | 0.0141 | 0.0255 | Final Energy¦Transportation¦Electricity | demand_projection | elc_transport
Downscaling[MESSAGEix-GLOBIOM 1.1-M-R12] | Net Zero 2050 | BEL | Final Energy¦Residential and Commercial¦Electricity | EJ/yr | 0.1898 | 0.2251 | 0.2714 | 0.325 | 0.3672 | 0.3984 | 0.4238 | Final Energy¦Residential and Commercial¦Electricity | demand_projection | elc_buildings
Downscaling[MESSAGEix-GLOBIOM 1.1-M-R12] | Current Policies | BEL | Final Energy¦Industry¦Electricity | EJ/yr | 0.1319 | 0.1319 | 0.1209 | 0.1103 | 0.0951 | 0.0865 | 0.0826 | Final Energy¦Industry¦Electricity | demand_projection | elc_industry
Downscaling[MESSAGEix-GLOBIOM 1.1-M-R12] | Current Policies | BEL | Final Energy¦Residential and Commercial¦Electricity | EJ/yr | 0.1853 | 0.2174 | 0.2675 | 0.2863 | 0.306 | 0.3194 | 0.3368 | Final Energy¦Residential and Commercial¦Electricity | demand_projection | elc_buildings
Downscaling[MESSAGEix-GLOBIOM 1.1-M-R12] | Net Zero 2050 | BEL | Final Energy¦Transportation¦Electricity | EJ/yr | 0.0109 | 0.009 | 0.0186 | 0.0462 | 0.0883 | 0.1196 | 0.1338 | Final Energy¦Transportation¦Electricity | demand_projection | elc_transport
Downscaling[MESSAGEix-GLOBIOM 1.1-M-R12] | Delayed transition | BEL | Final Energy¦Residential and Commercial¦Electricity | EJ/yr | 0.1854 | 0.2176 | 0.2687 | 0.2945 | 0.3373 | 0.3796 | 0.4223 | Final Energy¦Residential and Commercial¦Electricity | demand_projection | elc_buildings
Downscaling[MESSAGEix-GLOBIOM 1.1-M-R12] | Low demand | BEL | Final Energy¦Industry¦Electricity | EJ/yr | 0.1283 | 0.1205 | 0.1083 | 0.1041 | 0.1003 | 0.082 | 0.0672 | Final Energy¦Industry¦Electricity | demand_projection | elc_industry
Downscaling[MESSAGEix-GLOBIOM 1.1-M-R12] | Fragmented World | BEL | Final Energy¦Transportation¦Electricity | EJ/yr | 0.0108 | 0.009 | 0.0153 | 0.0335 | 0.0681 | 0.1212 | 0.1644 | Final Energy¦Transportation¦Electricity | demand_projection | elc_transport
Downscaling[MESSAGEix-GLOBIOM 1.1-M-R12] | Fragmented World | BEL | Final Energy¦Residential and Commercial¦Electricity | EJ/yr | 0.1891 | 0.2225 | 0.2764 | 0.2933 | 0.3136 | 0.3324 | 0.3503 | Final Energy¦Residential and Commercial¦Electricity | demand_projection | elc_buildings
Downscaling[MESSAGEix-GLOBIOM 1.1-M-R12] | Fragmented World | BEL | Final Energy¦Industry¦Electricity | EJ/yr | 0.1306 | 0.1313 | 0.1224 | 0.1184 | 0.1243 | 0.1256 | 0.1274 | Final Energy¦Industry¦Electricity | demand_projection | elc_industry
Downscaling[MESSAGEix-GLOBIOM 1.1-M-R12] | Low demand | BEL | Final Energy¦Residential and Commercial¦Electricity | EJ/yr | 0.1893 | 0.2254 | 0.2373 | 0.2223 | 0.1998 | 0.2025 | 0.2021 | Final Energy¦Residential and Commercial¦Electricity | demand_projection | elc_buildings
Downscaling[MESSAGEix-GLOBIOM 1.1-M-R12] | Low demand | BEL | Final Energy¦Transportation¦Electricity | EJ/yr | 0.0109 | 0.0086 | 0.0167 | 0.0379 | 0.0736 | 0.1262 | 0.1628 | Final Energy¦Transportation¦Electricity | demand_projection | elc_transport
Downscaling[MESSAGEix-GLOBIOM 1.1-M-R12] | Delayed transition | BEL | Final Energy¦Transportation¦Electricity | EJ/yr | 0.0117 | 0.009 | 0.0155 | 0.0322 | 0.0723 | 0.1202 | 0.1597 | Final Energy¦Transportation¦Electricity | demand_projection | elc_transport
Downscaling[MESSAGEix-GLOBIOM 1.1-M-R12] | Net Zero 2050 | BEL | Price¦Primary Energy¦Biomass | US$2010/GJ | 0.7933 | 2.3658 | 38.7453 | 24.5133 | 34.9824 | 41.5464 | 41.0911 | Price¦Primary Energy¦Biomass | fuel_supply | bioenergy
Downscaling[MESSAGEix-GLOBIOM 1.1-M-R12] | Net Zero 2050 | BEL | Price¦Primary Energy¦Coal | US$2010/GJ | 1.8211 | 1.816 | -21.2243 | -8.6716 | 3.6582 | 10.1351 | 10.4336 | Price¦Primary Energy¦Coal | fuel_supply | coal
Downscaling[MESSAGEix-GLOBIOM 1.1-M-R12] | Net Zero 2050 | BEL | Price¦Primary Energy¦Gas | US$2010/GJ | 2.4039 | 2.8318 | 12.2509 | -7.8919 | 5.1348 | 6.7725 | 7.3808 | Price¦Primary Energy¦Gas | fuel_supply | gas
Downscaling[MESSAGEix-GLOBIOM 1.1-M-R12] | Below 2°C | BEL | Price¦Primary Energy¦Gas | US$2010/GJ | 2.4039 | 2.8318 | 3.2805 | 3.6632 | 4.0733 | 4.3662 | 4.7949 | Price¦Primary Energy¦Gas | fuel_supply | gas
Downscaling[MESSAGEix-GLOBIOM 1.1-M-R12] | Low demand | BEL | Price¦Primary Energy¦Coal | US$2010/GJ | 1.8211 | 1.816 | -11.7649 | -5.6933 | 0.2686 | 5.3328 | 6.3019 | Price¦Primary Energy¦Coal | fuel_supply | coal
Downscaling[MESSAGEix-GLOBIOM 1.1-M-R12] | Below 2°C | BEL | Price¦Secondary Energy¦Liquids¦Oil | US$2010/GJ | 3.1243 | 4.3204 | 4.3512 | 4.8298 | 4.9288 | 5.2038 | 5.2706 | Price¦Secondary Energy¦Liquids¦Oil | fuel_supply | oil
Downscaling[MESSAGEix-GLOBIOM 1.1-M-R12] | Below 2°C | BEL | Price¦Primary Energy¦Biomass | US$2010/GJ | 0.7933 | 2.3658 | 4.7641 | 5.843 | 8.5248 | 8.0258 | 9.2623 | Price¦Primary Energy¦Biomass | fuel_supply | bioenergy
Downscaling[MESSAGEix-GLOBIOM 1.1-M-R12] | Below 2°C | BEL | Price¦Primary Energy¦Coal | US$2010/GJ | 1.8211 | 1.816 | -0.695 | -2.2565 | -0.9087 | 2.5486 | 2.6432 | Price¦Primary Energy¦Coal | fuel_supply | coal
Downscaling[MESSAGEix-GLOBIOM 1.1-M-R12] | Net Zero 2050 | BEL | Price¦Secondary Energy¦Liquids¦Oil | US$2010/GJ | 3.1243 | 4.3204 | 6.96 | 5.1535 | 10.4002 | 4.334 | 4.699 | Price¦Secondary Energy¦Liquids¦Oil | fuel_supply | oil
Downscaling[MESSAGEix-GLOBIOM 1.1-M-R12] | Low demand | BEL | Price¦Primary Energy¦Biomass | US$2010/GJ | 0.7933 | 2.3658 | 7.2775 | 7.47 | 12.0372 | 18.975 | 18.1554 | Price¦Primary Energy¦Biomass | fuel_supply | bioenergy
Downscaling[MESSAGEix-GLOBIOM 1.1-M-R12] | Nationally Determined Contributions (NDCs) | BEL | Price¦Primary Energy¦Biomass | US$2010/GJ | 0.7933 | 2.3658 | 4.1578 | 4.0719 | 6.8927 | 5.6954 | 6.9613 | Price¦Primary Energy¦Biomass | fuel_supply | bioenergy
Downscaling[MESSAGEix-GLOBIOM 1.1-M-R12] | Nationally Determined Contributions (NDCs) | BEL | Price¦Primary Energy¦Gas | US$2010/GJ | 2.4039 | 2.8318 | 3.1796 | 3.6646 | 3.8375 | 4.4396 | 4.7228 | Price¦Primary Energy¦Gas | fuel_supply | gas
Downscaling[MESSAGEix-GLOBIOM 1.1-M-R12] | Delayed transition | BEL | Price¦Primary Energy¦Biomass | US$2010/GJ | 0.7933 | 1.8441 | 4.6742 | 7.4223 | 8.4809 | 9.75 | 11.804 | Price¦Primary Energy¦Biomass | fuel_supply | bioenergy
Downscaling[MESSAGEix-GLOBIOM 1.1-M-R12] | Delayed transition | BEL | Price¦Primary Energy¦Coal | US$2010/GJ | 1.8211 | 2.3668 | 4.0582 | -3.5796 | -3.2061 | 2.6182 | 3.4154 | Price¦Primary Energy¦Coal | fuel_supply | coal
Downscaling[MESSAGEix-GLOBIOM 1.1-M-R12] | Delayed transition | BEL | Price¦Primary Energy¦Gas | US$2010/GJ | 2.4039 | 2.8899 | 7.7437 | 3.7477 | 3.9839 | 4.5586 | 4.9874 | Price¦Primary Energy¦Gas | fuel_supply | gas
Downscaling[MESSAGEix-GLOBIOM 1.1-M-R12] | Delayed transition | BEL | Price¦Secondary Energy¦Liquids¦Oil | US$2010/GJ | 3.1243 | 4.303 | 8.9704 | 5.1719 | 4.9318 | 5.2711 | 4.5691 | Price¦Secondary Energy¦Liquids¦Oil | fuel_supply | oil
Downscaling[MESSAGEix-GLOBIOM 1.1-M-R12] | Fragmented World | BEL | Price¦Primary Energy¦Biomass | US$2010/GJ | 0.7933 | 1.8441 | 4.6742 | 3.8858 | 7.6164 | 7.5193 | 12.6198 | Price¦Primary Energy¦Biomass | fuel_supply | bioenergy
Downscaling[MESSAGEix-GLOBIOM 1.1-M-R12] | Fragmented World | BEL | Price¦Primary Energy¦Coal | US$2010/GJ | 1.8211 | 2.3668 | 4.0582 | -2.2202 | -3.1235 | 2.1836 | 2.7033 | Price¦Primary Energy¦Coal | fuel_supply | coal
Downscaling[MESSAGEix-GLOBIOM 1.1-M-R12] | Nationally Determined Contributions (NDCs) | BEL | Price¦Secondary Energy¦Liquids¦Oil | US$2010/GJ | 3.1243 | 4.3204 | 4.5172 | 5.2997 | 5.3038 | 5.7704 | 5.7683 | Price¦Secondary Energy¦Liquids¦Oil | fuel_supply | oil
Downscaling[MESSAGEix-GLOBIOM 1.1-M-R12] | Fragmented World | BEL | Price¦Primary Energy¦Gas | US$2010/GJ | 2.4039 | 2.8899 | 7.7437 | 3.6636 | 3.8386 | 4.2272 | 4.8584 | Price¦Primary Energy¦Gas | fuel_supply | gas
Downscaling[MESSAGEix-GLOBIOM 1.1-M-R12] | Current Policies | BEL | Price¦Primary Energy¦Biomass | US$2010/GJ | 0.7933 | 1.8441 | 4.6742 | 2.1607 | 3.5694 | 4.215 | 3.1745 | Price¦Primary Energy¦Biomass | fuel_supply | bioenergy
Downscaling[MESSAGEix-GLOBIOM 1.1-M-R12] | Current Policies | BEL | Price¦Primary Energy¦Coal | US$2010/GJ | 1.8211 | 2.3668 | 4.0582 | 2.6913 | 2.6015 | 1.9307 | 2.6609 | Price¦Primary Energy¦Coal | fuel_supply | coal
Downscaling[MESSAGEix-GLOBIOM 1.1-M-R12] | Current Policies | BEL | Price¦Primary Energy¦Gas | US$2010/GJ | 2.4039 | 2.8899 | 7.7437 | 3.6228 | 4.0198 | 4.3289 | 4.7777 | Price¦Primary Energy¦Gas | fuel_supply | gas
Downscaling[MESSAGEix-GLOBIOM 1.1-M-R12] | Current Policies | BEL | Price¦Secondary Energy¦Liquids¦Oil | US$2010/GJ | 3.1243 | 4.303 | 8.9704 | 4.882 | 5.679 | 6.1927 | 6.5092 | Price¦Secondary Energy¦Liquids¦Oil | fuel_supply | oil
Downscaling[MESSAGEix-GLOBIOM 1.1-M-R12] | Low demand | BEL | Price¦Primary Energy¦Gas | US$2010/GJ | 2.4039 | 2.8318 | 0.684 | 0.5723 | 1.6143 | 4.744 | 5.2604 | Price¦Primary Energy¦Gas | fuel_supply | gas
Downscaling[MESSAGEix-GLOBIOM 1.1-M-R12] | Nationally Determined Contributions (NDCs) | BEL | Price¦Primary Energy¦Coal | US$2010/GJ | 1.8211 | 1.816 | -2.3642 | -2.1755 | -2.5793 | 2.0838 | 2.1049 | Price¦Primary Energy¦Coal | fuel_supply | coal
Downscaling[MESSAGEix-GLOBIOM 1.1-M-R12] | Fragmented World | BEL | Price¦Secondary Energy¦Liquids¦Oil | US$2010/GJ | 3.1243 | 4.303 | 8.9704 | 5.3501 | 5.1689 | 5.8175 | 5.8238 | Price¦Secondary Energy¦Liquids¦Oil | fuel_supply | oil
Downscaling[MESSAGEix-GLOBIOM 1.1-M-R12] | Low demand | BEL | Price¦Secondary Energy¦Liquids¦Oil | US$2010/GJ | 3.1243 | 4.3204 | 4.169 | 4.8044 | 4.8071 | 8.4628 | 3.1471 | Price¦Secondary Energy¦Liquids¦Oil | fuel_supply | oil

## weo_pg
scenario | technology | attribute | 2023 | 2030 | 2050 | model_attribute | model_fuel
Net Zero Emissions by 2050 | Bioenergy + CCUS | Annual O&M Costs (USD/kW) |  | 180 | 150 | ncap_fom | bioenergy
Net Zero Emissions by 2050 | Bioenergy + CCUS | Capacity factor (%) |  | 0.6 | 0.6 | ncap_af | bioenergy
Net Zero Emissions by 2050 | Bioenergy + CCUS | Capital costs (USD/kW) |  | 5150 | 4250 | ncap_cost | bioenergy
Net Zero Emissions by 2050 | Bioenergy + CCUS | Construction Time (years) |  | 3 | 3 | ncap_iled | bioenergy
Net Zero Emissions by 2050 | Bioenergy + CCUS | Efficiency (gross, LHV) |  | 0.3 | 0.3 | efficiency | bioenergy
Net Zero Emissions by 2050 | Bioenergy - Cofiring | Annual O&M Costs (USD/kW) |  | 20 | 20 | ncap_fom | bioenergy
Net Zero Emissions by 2050 | Bioenergy - Cofiring | Capacity factor (%) |  | 0.6 | 0.6 | ncap_af | bioenergy
Net Zero Emissions by 2050 | Bioenergy - Cofiring | Capital costs (USD/kW) |  | 575 | 550 | ncap_cost | bioenergy
Net Zero Emissions by 2050 | Bioenergy - Cofiring | Construction Time (years) |  | 2 | 2 | ncap_iled | bioenergy
Net Zero Emissions by 2050 | Bioenergy - Cofiring | Efficiency (gross, LHV) |  | 0.37 | 0.37 | efficiency | bioenergy
Net Zero Emissions by 2050 | Bioenergy - Large scale unit | Annual O&M Costs (USD/kW) |  | 80 | 75 | ncap_fom | bioenergy
Net Zero Emissions by 2050 | Bioenergy - Large scale unit | Capacity factor (%) |  | 0.6 | 0.6 | ncap_af | bioenergy
Net Zero Emissions by 2050 | Bioenergy - Large scale unit | Capital costs (USD/kW) |  | 2350 | 2200 | ncap_cost | bioenergy
Net Zero Emissions by 2050 | Bioenergy - Large scale unit | Construction Time (years) |  | 3 | 3 | ncap_iled | bioenergy
Net Zero Emissions by 2050 | Bioenergy - Large scale unit | Efficiency (gross, LHV) |  | 0.35 | 0.35 | efficiency | bioenergy
Net Zero Emissions by 2050 | Bioenergy - Medium-scale CHP | Annual O&M Costs (USD/kW) |  | 135 | 130 | ncap_fom | bioenergy
Net Zero Emissions by 2050 | Bioenergy - Medium-scale CHP | Capacity factor (%) |  | 0.7 | 0.7 | ncap_af | bioenergy
Net Zero Emissions by 2050 | Bioenergy - Medium-scale CHP | Capital costs (USD/kW) |  | 3650 | 3450 | ncap_cost | bioenergy
Net Zero Emissions by 2050 | Bioenergy - Medium-scale CHP | Construction Time (years) |  | 2 | 2 | ncap_iled | bioenergy
Net Zero Emissions by 2050 | Bioenergy - Medium-scale CHP | Efficiency (gross, LHV) |  | 0.7 | 0.7 | efficiency | bioenergy
Net Zero Emissions by 2050 | CCGT | Annual O&M Costs (USD/kW) |  | 25 | 25 | ncap_fom | gas
Net Zero Emissions by 2050 | CCGT | Capital costs (USD/kW) |  | 1000 | 1000 | ncap_cost | gas
Net Zero Emissions by 2050 | CCGT | Efficiency (gross, LHV) |  | 0.6 | 0.61 | efficiency | gas
Net Zero Emissions by 2050 | CCGT + CCS | Annual O&M Costs (USD/kW) |  | 60 | 50 | ncap_fom | gas
Net Zero Emissions by 2050 | CCGT + CCS | Capital costs (USD/kW) |  | 2400 | 2050 | ncap_cost | gas
Net Zero Emissions by 2050 | CCGT + CCS | Efficiency (gross, LHV) |  | 0.52 | 0.54 | efficiency | gas
Net Zero Emissions by 2050 | CCGT - CHP | Annual O&M Costs (USD/kW) |  | 40 | 40 | ncap_fom | gas
Net Zero Emissions by 2050 | CCGT - CHP | Capital costs (USD/kW) |  | 1300 | 1300 | ncap_cost | gas
Net Zero Emissions by 2050 | CCGT - CHP | Efficiency (gross, LHV) |  | 0.83 | 0.84 | efficiency | gas
Net Zero Emissions by 2050 | Coal + CCS | Annual O&M Costs (USD/kW) |  | 130 | 115 | ncap_fom | coal
Net Zero Emissions by 2050 | Coal + CCS | Capital costs (USD/kW) |  | 4350 | 3750 | ncap_cost | coal
Net Zero Emissions by 2050 | Coal + CCS | Efficiency (gross, LHV) |  | 0.38 | 0.39 | efficiency | coal
Net Zero Emissions by 2050 | Concentrating solar power | Annual O&M Costs (USD/kW) |  | 180 | 130 | ncap_fom | solar
Net Zero Emissions by 2050 | Concentrating solar power | Capacity factor (%) |  | 0.36 | 0.42 | ncap_af | solar
Net Zero Emissions by 2050 | Concentrating solar power | Capital costs (USD/kW) |  | 4400 | 3150 | ncap_cost | solar
Net Zero Emissions by 2050 | Concentrating solar power | Construction Time (years) |  | 3 | 3 | ncap_iled | solar
Net Zero Emissions by 2050 | Concentrating solar power | Efficiency (gross, LHV) |  | 0.4 | 0.4 | efficiency | solar
Net Zero Emissions by 2050 | Fuel cell (distributed electricity generation) | Annual O&M Costs (USD/kW) |  | 50 | 50 | ncap_fom | hydrogen
Net Zero Emissions by 2050 | Fuel cell (distributed electricity generation) | Capital costs (USD/kW) |  | 2500 | 2500 | ncap_cost | hydrogen
Net Zero Emissions by 2050 | Fuel cell (distributed electricity generation) | Efficiency (gross, LHV) |  | 0.54 | 0.6 | efficiency | hydrogen
Net Zero Emissions by 2050 | Gas turbine | Annual O&M Costs (USD/kW) |  | 20 | 20 | ncap_fom | gas
Net Zero Emissions by 2050 | Gas turbine | Capital costs (USD/kW) |  | 500 | 500 | ncap_cost | gas
Net Zero Emissions by 2050 | Gas turbine | Efficiency (gross, LHV) |  | 0.41 | 0.42 | efficiency | gas
Net Zero Emissions by 2050 | Geothermal plant | Annual O&M Costs (USD/kW) |  | 55 | 50 | ncap_fom | geothermal
Net Zero Emissions by 2050 | Geothermal plant | Capacity factor (%) |  | 0.85 | 0.85 | ncap_af | geothermal
Net Zero Emissions by 2050 | Geothermal plant | Capital costs (USD/kW) |  | 2700 | 2500 | ncap_cost | geothermal
Net Zero Emissions by 2050 | Geothermal plant | Construction Time (years) |  | 4 | 4 | ncap_iled | geothermal
Net Zero Emissions by 2050 | Geothermal plant | Efficiency (gross, LHV) |  | 0.1 | 0.1 | efficiency | geothermal
Net Zero Emissions by 2050 | Hydropower - large-scale unit | Annual O&M Costs (USD/kW) |  | 65 | 65 | ncap_fom | hydro
Net Zero Emissions by 2050 | Hydropower - large-scale unit | Capacity factor (%) |  | 0.35 | 0.35 | ncap_af | hydro
Net Zero Emissions by 2050 | Hydropower - large-scale unit | Capital costs (USD/kW) |  | 2650 | 2650 | ncap_cost | hydro
Net Zero Emissions by 2050 | Hydropower - large-scale unit | Construction Time (years) |  | 4 | 4 | ncap_iled | hydro
Net Zero Emissions by 2050 | Hydropower - large-scale unit | Efficiency (gross, LHV) |  | 1 | 1 | efficiency | hydro
Net Zero Emissions by 2050 | Hydropower - small-scale unit | Annual O&M Costs (USD/kW) |  | 75 | 75 | ncap_fom | hydro
Net Zero Emissions by 2050 | Hydropower - small-scale unit | Capacity factor (%) |  | 0.25 | 0.25 | ncap_af | hydro
Net Zero Emissions by 2050 | Hydropower - small-scale unit | Capital costs (USD/kW) |  | 3850 | 3850 | ncap_cost | hydro
Net Zero Emissions by 2050 | Hydropower - small-scale unit | Construction Time (years) |  | 4 | 4 | ncap_iled | hydro
Net Zero Emissions by 2050 | Hydropower - small-scale unit | Efficiency (gross, LHV) |  | 1 | 1 | efficiency | hydro
Net Zero Emissions by 2050 | IGCC | Annual O&M Costs (USD/kW) |  | 85 | 80 | ncap_fom | gas
Net Zero Emissions by 2050 | IGCC | Capital costs (USD/kW) |  | 2350 | 2300 | ncap_cost | gas
Net Zero Emissions by 2050 | IGCC | Efficiency (gross, LHV) |  | 0.47 | 0.5 | efficiency | gas
Net Zero Emissions by 2050 | IGCC + CCS | Annual O&M Costs (USD/kW) |  | 180 | 150 | ncap_fom | coal
Net Zero Emissions by 2050 | IGCC + CCS | Capital costs (USD/kW) |  | 5150 | 4350 | ncap_cost | coal
Net Zero Emissions by 2050 | IGCC + CCS | Efficiency (gross, LHV) |  | 0.38 | 0.43 | efficiency | coal
Net Zero Emissions by 2050 | Marine power | Annual O&M Costs (USD/kW) |  | 120 | 80 | ncap_fom | unknown
Net Zero Emissions by 2050 | Marine power | Capacity factor (%) |  | 0.25 | 0.25 | ncap_af | unknown
Net Zero Emissions by 2050 | Marine power | Capital costs (USD/kW) |  | 4000 | 2650 | ncap_cost | unknown
Net Zero Emissions by 2050 | Marine power | Construction Time (years) |  | 4 | 4 | ncap_iled | unknown
Net Zero Emissions by 2050 | Marine power | Efficiency (gross, LHV) |  | 1 | 1 | efficiency | unknown
Net Zero Emissions by 2050 | Nuclear large | Annual O&M Costs (USD/kW) |  | 165 | 160 | ncap_fom | nuclear
Net Zero Emissions by 2050 | Nuclear large | Capital costs (USD/kW) |  | 5100 | 4500 | ncap_cost | nuclear
Net Zero Emissions by 2050 | Nuclear large | Efficiency (gross, LHV) |  | 0.33 | 0.33 | efficiency | nuclear
Net Zero Emissions by 2050 | Oxyfuel + CCS | Annual O&M Costs (USD/kW) |  | 155 | 145 | ncap_fom | coal
Net Zero Emissions by 2050 | Oxyfuel + CCS | Capital costs (USD/kW) |  | 5100 | 4800 | ncap_cost | coal
Net Zero Emissions by 2050 | Oxyfuel + CCS | Efficiency (gross, LHV) |  | 0.38 | 0.39 | efficiency | coal
Net Zero Emissions by 2050 | Solar photovoltaics - Buildings | Annual O&M Costs (USD/kW) |  | 14 | 12 | ncap_fom | solar
Net Zero Emissions by 2050 | Solar photovoltaics - Buildings | Capacity factor (%) |  | 0.13 | 0.13 | ncap_af | solar
Net Zero Emissions by 2050 | Solar photovoltaics - Buildings | Capital costs (USD/kW) |  | 620 | 450 | ncap_cost | solar
Net Zero Emissions by 2050 | Solar photovoltaics - Buildings | Construction Time (years) |  | 1 | 1 | ncap_iled | solar
Net Zero Emissions by 2050 | Solar photovoltaics - Buildings | Efficiency (gross, LHV) |  | 1 | 1 | efficiency | solar
Net Zero Emissions by 2050 | Solar photovoltaics - Large scale unit | Annual O&M Costs (USD/kW) |  | 10 | 10 | ncap_fom | solar
Net Zero Emissions by 2050 | Solar photovoltaics - Large scale unit | Capacity factor (%) |  | 0.14 | 0.14 | ncap_af | solar
Net Zero Emissions by 2050 | Solar photovoltaics - Large scale unit | Capital costs (USD/kW) |  | 460 | 320 | ncap_cost | solar
Net Zero Emissions by 2050 | Solar photovoltaics - Large scale unit | Construction Time (years) |  | 1.5 | 1.5 | ncap_iled | solar
Net Zero Emissions by 2050 | Solar photovoltaics - Large scale unit | Efficiency (gross, LHV) |  | 1 | 1 | efficiency | solar
Net Zero Emissions by 2050 | Steam Coal - SUBCRITICAL | Annual O&M Costs (USD/kW) |  | 45 | 45 | ncap_fom | coal
Net Zero Emissions by 2050 | Steam Coal - SUBCRITICAL | Capital costs (USD/kW) |  | 1700 | 1700 | ncap_cost | coal
Net Zero Emissions by 2050 | Steam Coal - SUBCRITICAL | Efficiency (gross, LHV) |  | 0.39 | 0.39 | efficiency | coal
Net Zero Emissions by 2050 | Steam Coal - SUPERCRITICAL | Annual O&M Costs (USD/kW) |  | 60 | 60 | ncap_fom | coal
Net Zero Emissions by 2050 | Steam Coal - SUPERCRITICAL | Capital costs (USD/kW) |  | 2000 | 2000 | ncap_cost | coal
Net Zero Emissions by 2050 | Steam Coal - SUPERCRITICAL | Efficiency (gross, LHV) |  | 0.43 | 0.43 | efficiency | coal
Net Zero Emissions by 2050 | Steam Coal - ULTRASUPERCRITICAL | Annual O&M Costs (USD/kW) |  | 65 | 65 | ncap_fom | coal
Net Zero Emissions by 2050 | Steam Coal - ULTRASUPERCRITICAL | Capital costs (USD/kW) |  | 2200 | 2200 | ncap_cost | coal
Net Zero Emissions by 2050 | Steam Coal - ULTRASUPERCRITICAL | Efficiency (gross, LHV) |  | 0.46 | 0.48 | efficiency | coal
Net Zero Emissions by 2050 | Wind offshore | Annual O&M Costs (USD/kW) |  | 45 | 35 | ncap_fom | wind
Net Zero Emissions by 2050 | Wind offshore | Capacity factor (%) |  | 0.55 | 0.56 | ncap_af | wind
Net Zero Emissions by 2050 | Wind offshore | Capital costs (USD/kW) |  | 2140 | 1440 | ncap_cost | wind
Net Zero Emissions by 2050 | Wind offshore | Construction Time (years) |  | 3 | 3 | ncap_iled | wind
Net Zero Emissions by 2050 | Wind offshore | Efficiency (gross, LHV) |  | 1 | 1 | efficiency | wind
Net Zero Emissions by 2050 | Wind onshore | Annual O&M Costs (USD/kW) |  | 38 | 38 | ncap_fom | wind
Net Zero Emissions by 2050 | Wind onshore | Capacity factor (%) |  | 0.3 | 0.3 | ncap_af | wind
Net Zero Emissions by 2050 | Wind onshore | Capital costs (USD/kW) |  | 1530 | 1440 | ncap_cost | wind
Net Zero Emissions by 2050 | Wind onshore | Construction Time (years) |  | 1.5 | 1.5 | ncap_iled | wind
Net Zero Emissions by 2050 | Wind onshore | Efficiency (gross, LHV) |  | 1 | 1 | efficiency | wind
Stated Policies | Bioenergy + CCUS | Annual O&M Costs (USD/kW) | 200 | 200 | 175 | ncap_fom | bioenergy
Stated Policies | Bioenergy + CCUS | Capacity factor (%) | 0.6 | 0.6 | 0.6 | ncap_af | bioenergy
Stated Policies | Bioenergy + CCUS | Capital costs (USD/kW) | 5750 | 5700 | 5100 | ncap_cost | bioenergy
Stated Policies | Bioenergy + CCUS | Construction Time (years) | 3 | 3 | 3 | ncap_iled | bioenergy
Stated Policies | Bioenergy + CCUS | Efficiency (gross, LHV) | 0.3 | 0.3 | 0.3 | efficiency | bioenergy
Stated Policies | Bioenergy - Cofiring | Annual O&M Costs (USD/kW) | 25 | 20 | 20 | ncap_fom | bioenergy
Stated Policies | Bioenergy - Cofiring | Capacity factor (%) | 0.6 | 0.6 | 0.6 | ncap_af | bioenergy
Stated Policies | Bioenergy - Cofiring | Capital costs (USD/kW) | 600 | 575 | 575 | ncap_cost | bioenergy
Stated Policies | Bioenergy - Cofiring | Construction Time (years) | 2 | 2 | 2 | ncap_iled | bioenergy
Stated Policies | Bioenergy - Cofiring | Efficiency (gross, LHV) | 0.37 | 0.37 | 0.37 | efficiency | bioenergy
Stated Policies | Bioenergy - Large scale unit | Annual O&M Costs (USD/kW) | 85 | 85 | 80 | ncap_fom | bioenergy
Stated Policies | Bioenergy - Large scale unit | Capacity factor (%) | 0.6 | 0.6 | 0.6 | ncap_af | bioenergy
Stated Policies | Bioenergy - Large scale unit | Capital costs (USD/kW) | 2400 | 2350 | 2300 | ncap_cost | bioenergy
Stated Policies | Bioenergy - Large scale unit | Construction Time (years) | 3 | 3 | 3 | ncap_iled | bioenergy
Stated Policies | Bioenergy - Large scale unit | Efficiency (gross, LHV) | 0.35 | 0.35 | 0.35 | efficiency | bioenergy
Stated Policies | Bioenergy - Medium-scale CHP | Annual O&M Costs (USD/kW) | 140 | 140 | 135 | ncap_fom | bioenergy
Stated Policies | Bioenergy - Medium-scale CHP | Capacity factor (%) | 0.7 | 0.7 | 0.7 | ncap_af | bioenergy
Stated Policies | Bioenergy - Medium-scale CHP | Capital costs (USD/kW) | 3750 | 3700 | 3600 | ncap_cost | bioenergy
Stated Policies | Bioenergy - Medium-scale CHP | Construction Time (years) | 2 | 2 | 2 | ncap_iled | bioenergy
Stated Policies | Bioenergy - Medium-scale CHP | Efficiency (gross, LHV) | 0.7 | 0.7 | 0.7 | efficiency | bioenergy
Stated Policies | CCGT | Annual O&M Costs (USD/kW) | 25 | 25 | 25 | ncap_fom | gas
Stated Policies | CCGT | Capital costs (USD/kW) | 1000 | 1000 | 1000 | ncap_cost | gas
Stated Policies | CCGT | Efficiency (gross, LHV) | 0.59 | 0.6 | 0.61 | efficiency | gas
Stated Policies | CCGT + CCS | Annual O&M Costs (USD/kW) | 75 | 75 | 60 | ncap_fom | gas
Stated Policies | CCGT + CCS | Capital costs (USD/kW) | 3100 | 3100 | 2400 | ncap_cost | gas
Stated Policies | CCGT + CCS | Efficiency (gross, LHV) | 0.51 | 0.52 | 0.54 | efficiency | gas
Stated Policies | CCGT - CHP | Annual O&M Costs (USD/kW) | 40 | 40 | 40 | ncap_fom | gas
Stated Policies | CCGT - CHP | Capital costs (USD/kW) | 1300 | 1300 | 1300 | ncap_cost | gas
Stated Policies | CCGT - CHP | Efficiency (gross, LHV) | 0.82 | 0.83 | 0.84 | efficiency | gas
Stated Policies | Coal + CCS | Annual O&M Costs (USD/kW) | 165 | 165 | 130 | ncap_fom | coal
Stated Policies | Coal + CCS | Capital costs (USD/kW) | 5500 | 5500 | 4350 | ncap_cost | coal
Stated Policies | Coal + CCS | Efficiency (gross, LHV) | 0.37 | 0.38 | 0.39 | efficiency | coal
Stated Policies | Concentrating solar power | Annual O&M Costs (USD/kW) | 210 | 200 | 150 | ncap_fom | solar
Stated Policies | Concentrating solar power | Capacity factor (%) | 0.3 | 0.36 | 0.42 | ncap_af | solar
Stated Policies | Concentrating solar power | Capital costs (USD/kW) | 5650 | 4950 | 3850 | ncap_cost | solar
Stated Policies | Concentrating solar power | Construction Time (years) | 3 | 3 | 3 | ncap_iled | solar
Stated Policies | Concentrating solar power | Efficiency (gross, LHV) | 0.4 | 0.4 | 0.4 | efficiency | solar
Stated Policies | Fuel cell (distributed electricity generation) | Annual O&M Costs (USD/kW) | 100 | 50 | 50 | ncap_fom | hydrogen
Stated Policies | Fuel cell (distributed electricity generation) | Capital costs (USD/kW) | 5000 | 2500 | 2500 | ncap_cost | hydrogen
Stated Policies | Fuel cell (distributed electricity generation) | Efficiency (gross, LHV) | 0.5 | 0.54 | 0.6 | efficiency | hydrogen
Stated Policies | Gas turbine | Annual O&M Costs (USD/kW) | 20 | 20 | 20 | ncap_fom | gas
Stated Policies | Gas turbine | Capital costs (USD/kW) | 500 | 500 | 500 | ncap_cost | gas
Stated Policies | Gas turbine | Efficiency (gross, LHV) | 0.4 | 0.41 | 0.42 | efficiency | gas
Stated Policies | Geothermal plant | Annual O&M Costs (USD/kW) | 55 | 55 | 50 | ncap_fom | geothermal
Stated Policies | Geothermal plant | Capacity factor (%) | 0.85 | 0.85 | 0.85 | ncap_af | geothermal
Stated Policies | Geothermal plant | Capital costs (USD/kW) | 2850 | 2800 | 2600 | ncap_cost | geothermal
Stated Policies | Geothermal plant | Construction Time (years) | 4 | 4 | 4 | ncap_iled | geothermal
Stated Policies | Geothermal plant | Efficiency (gross, LHV) | 0.1 | 0.1 | 0.1 | efficiency | geothermal
Stated Policies | Hydropower - large-scale unit | Annual O&M Costs (USD/kW) | 65 | 65 | 65 | ncap_fom | hydro
Stated Policies | Hydropower - large-scale unit | Capacity factor (%) | 0.35 | 0.35 | 0.35 | ncap_af | hydro
Stated Policies | Hydropower - large-scale unit | Capital costs (USD/kW) | 2650 | 2650 | 2650 | ncap_cost | hydro
Stated Policies | Hydropower - large-scale unit | Construction Time (years) | 4 | 4 | 4 | ncap_iled | hydro
Stated Policies | Hydropower - large-scale unit | Efficiency (gross, LHV) | 1 | 1 | 1 | efficiency | hydro
Stated Policies | Hydropower - small-scale unit | Annual O&M Costs (USD/kW) | 75 | 75 | 75 | ncap_fom | hydro
Stated Policies | Hydropower - small-scale unit | Capacity factor (%) | 0.25 | 0.25 | 0.25 | ncap_af | hydro
Stated Policies | Hydropower - small-scale unit | Capital costs (USD/kW) | 3850 | 3850 | 3850 | ncap_cost | hydro
Stated Policies | Hydropower - small-scale unit | Construction Time (years) | 4 | 4 | 4 | ncap_iled | hydro
Stated Policies | Hydropower - small-scale unit | Efficiency (gross, LHV) | 1 | 1 | 1 | efficiency | hydro
Stated Policies | IGCC | Annual O&M Costs (USD/kW) | 95 | 85 | 80 | ncap_fom | gas
Stated Policies | IGCC | Capital costs (USD/kW) | 2500 | 2350 | 2300 | ncap_cost | gas
Stated Policies | IGCC | Efficiency (gross, LHV) | 0.45 | 0.47 | 0.5 | efficiency | gas
Stated Policies | IGCC + CCS | Annual O&M Costs (USD/kW) | 205 | 200 | 180 | ncap_fom | coal
Stated Policies | IGCC + CCS | Capital costs (USD/kW) | 5850 | 5700 | 5100 | ncap_cost | coal
Stated Policies | IGCC + CCS | Efficiency (gross, LHV) | 0.36 | 0.38 | 0.43 | efficiency | coal
Stated Policies | Marine power | Annual O&M Costs (USD/kW) | 200 | 150 | 90 | ncap_fom | unknown
Stated Policies | Marine power | Capacity factor (%) | 0.25 | 0.25 | 0.25 | ncap_af | unknown
Stated Policies | Marine power | Capital costs (USD/kW) | 6950 | 5000 | 2800 | ncap_cost | unknown
Stated Policies | Marine power | Construction Time (years) | 4 | 4 | 4 | ncap_iled | unknown
Stated Policies | Marine power | Efficiency (gross, LHV) | 1 | 1 | 1 | efficiency | unknown
Stated Policies | Nuclear large | Annual O&M Costs (USD/kW) | 165 | 165 | 160 | ncap_fom | nuclear
Stated Policies | Nuclear large | Capital costs (USD/kW) | 6600 | 5100 | 4500 | ncap_cost | nuclear
Stated Policies | Nuclear large | Efficiency (gross, LHV) | 0.33 | 0.33 | 0.33 | efficiency | nuclear
Stated Policies | Oxyfuel + CCS | Annual O&M Costs (USD/kW) | 170 | 170 | 155 | ncap_fom | coal
Stated Policies | Oxyfuel + CCS | Capital costs (USD/kW) | 5700 | 5700 | 5100 | ncap_cost | coal
Stated Policies | Oxyfuel + CCS | Efficiency (gross, LHV) | 0.37 | 0.38 | 0.39 | efficiency | coal
Stated Policies | Solar photovoltaics - Buildings | Annual O&M Costs (USD/kW) | 14 | 14 | 12 | ncap_fom | solar
Stated Policies | Solar photovoltaics - Buildings | Capacity factor (%) | 0.13 | 0.13 | 0.13 | ncap_af | solar
Stated Policies | Solar photovoltaics - Buildings | Capital costs (USD/kW) | 990 | 650 | 470 | ncap_cost | solar
Stated Policies | Solar photovoltaics - Buildings | Construction Time (years) | 1 | 1 | 1 | ncap_iled | solar
Stated Policies | Solar photovoltaics - Buildings | Efficiency (gross, LHV) | 1 | 1 | 1 | efficiency | solar
Stated Policies | Solar photovoltaics - Large scale unit | Annual O&M Costs (USD/kW) | 12 | 10 | 10 | ncap_fom | solar
Stated Policies | Solar photovoltaics - Large scale unit | Capacity factor (%) | 0.14 | 0.14 | 0.14 | ncap_af | solar
Stated Policies | Solar photovoltaics - Large scale unit | Capital costs (USD/kW) | 750 | 480 | 340 | ncap_cost | solar
Stated Policies | Solar photovoltaics - Large scale unit | Construction Time (years) | 1.5 | 1.5 | 1.5 | ncap_iled | solar
Stated Policies | Solar photovoltaics - Large scale unit | Efficiency (gross, LHV) | 1 | 1 | 1 | efficiency | solar
Stated Policies | Steam Coal - SUBCRITICAL | Annual O&M Costs (USD/kW) | 45 | 45 | 45 | ncap_fom | coal
Stated Policies | Steam Coal - SUBCRITICAL | Capital costs (USD/kW) | 1700 | 1700 | 1700 | ncap_cost | coal
Stated Policies | Steam Coal - SUBCRITICAL | Efficiency (gross, LHV) | 0.39 | 0.39 | 0.39 | efficiency | coal
Stated Policies | Steam Coal - SUPERCRITICAL | Annual O&M Costs (USD/kW) | 60 | 60 | 60 | ncap_fom | coal
Stated Policies | Steam Coal - SUPERCRITICAL | Capital costs (USD/kW) | 2000 | 2000 | 2000 | ncap_cost | coal
Stated Policies | Steam Coal - SUPERCRITICAL | Efficiency (gross, LHV) | 0.43 | 0.43 | 0.43 | efficiency | coal
Stated Policies | Steam Coal - ULTRASUPERCRITICAL | Annual O&M Costs (USD/kW) | 65 | 65 | 65 | ncap_fom | coal
Stated Policies | Steam Coal - ULTRASUPERCRITICAL | Capital costs (USD/kW) | 2200 | 2200 | 2200 | ncap_cost | coal
Stated Policies | Steam Coal - ULTRASUPERCRITICAL | Efficiency (gross, LHV) | 0.46 | 0.46 | 0.48 | efficiency | coal
Stated Policies | Wind offshore | Annual O&M Costs (USD/kW) | 60 | 50 | 40 | ncap_fom | wind
Stated Policies | Wind offshore | Capacity factor (%) | 0.5 | 0.55 | 0.56 | ncap_af | wind
Stated Policies | Wind offshore | Capital costs (USD/kW) | 3120 | 2280 | 1660 | ncap_cost | wind
Stated Policies | Wind offshore | Construction Time (years) | 3 | 3 | 3 | ncap_iled | wind
Stated Policies | Wind offshore | Efficiency (gross, LHV) | 1 | 1 | 1 | efficiency | wind
Stated Policies | Wind onshore | Annual O&M Costs (USD/kW) | 42 | 40 | 38 | ncap_fom | wind
Stated Policies | Wind onshore | Capacity factor (%) | 0.29 | 0.3 | 0.3 | ncap_af | wind
Stated Policies | Wind onshore | Capital costs (USD/kW) | 1630 | 1550 | 1490 | ncap_cost | wind
Stated Policies | Wind onshore | Construction Time (years) | 1.5 | 1.5 | 1.5 | ncap_iled | wind
Stated Policies | Wind onshore | Efficiency (gross, LHV) | 1 | 1 | 1 | efficiency | wind

## re_targets
TARGET_YEAR | FUEL_CATEGORY | METRIC | VALUE | SOURCE_TYPE | SOURCE_NAME | PUBLISHER | ANNOUNCEMENT_DATE | LINK | SOURCE_SUMMARY | NOTES
2030 | Bioenergy | capacity_total_gw | 0.9 | National strategy or plans (approved) | Federal Development Plan 2024-2034 | Elia Group | 2023-05-05 | https://www.elia.be/fr/infrastructure-et-projets/plans-investissements/plan-de-developpement-federal-2024-2034 | In May 2023, the transmission system operator of Belgium established a Federal Development Plan 2024-2034 for the development of Belgium's transmission network for the period 2024-2034. The plan was developed in collaboration with the General Directorate of Energy and the Federal Planning Bureau, the federal regulator (CREG) and the office of the Minister of Energy. The general provisions within the plan are included in the “Electricity” law and comply with the royal decree of December 20, 2007, relating to the procedure for drawing up, approving and publishing the network development plan. The plan was approved by the Minister of Energy, has gone through the public consultation process, and is legally binding. The Plan depicts three separate scenarios of projections, of which the ReEU is used as it aligns with the RePowerEU guidelines for each EU country. Data may not align exactly since the figures were taken from a graph using WebPlotDigitizer. | p. 139, Figure 2.34 for generation, Tableu 2.2. for capacity
2030 | Gas | capacity_total_gw | 6.2 | National strategy or plans (approved) | Federal Development Plan 2024-2034 | Elia Group | 2023-05-05 | https://www.elia.be/fr/infrastructure-et-projets/plans-investissements/plan-de-developpement-federal-2024-2034 | In May 2023, the transmission system operator of Belgium established a Federal Development Plan 2024-2034 for the development of Belgium's transmission network for the period 2024-2034. The plan was developed in collaboration with the General Directorate of Energy and the Federal Planning Bureau, the federal regulator (CREG) and the office of the Minister of Energy. The general provisions within the plan are included in the “Electricity” law and comply with the royal decree of December 20, 2007, relating to the procedure for drawing up, approving and publishing the network development plan. The plan was approved by the Minister of Energy, has gone through the public consultation process, and is legally binding. The Plan depicts three separate scenarios of projections, of which the ReEU is used as it aligns with the RePowerEU guidelines for each EU country. Data may not align exactly since the figures were taken from a graph using WebPlotDigitizer. | p. 139, Figure 2.34 for generation, Tableu 2.2. for capacity
2030 | Hydro | capacity_total_gw | 0.15 | National strategy or plans (approved) | Federal Development Plan 2024-2034 | Elia Group | 2023-05-05 | https://www.elia.be/fr/infrastructure-et-projets/plans-investissements/plan-de-developpement-federal-2024-2034 | In May 2023, the transmission system operator of Belgium established a Federal Development Plan 2024-2034 for the development of Belgium's transmission network for the period 2024-2034. The plan was developed in collaboration with the General Directorate of Energy and the Federal Planning Bureau, the federal regulator (CREG) and the office of the Minister of Energy. The general provisions within the plan are included in the “Electricity” law and comply with the royal decree of December 20, 2007, relating to the procedure for drawing up, approving and publishing the network development plan. The plan was approved by the Minister of Energy, has gone through the public consultation process, and is legally binding. The Plan depicts three separate scenarios of projections, of which the ReEU is used as it aligns with the RePowerEU guidelines for each EU country. Data may not align exactly since the figures were taken from a graph using WebPlotDigitizer. | p. 139, Figure 2.34 for generation, Tableu 2.2. for capacity
2030 | Offshore Wind | capacity_total_gw | 5.8 | National strategy or plans (approved) | Federal Development Plan 2024-2034 | Elia Group | 2023-05-05 | https://www.elia.be/fr/infrastructure-et-projets/plans-investissements/plan-de-developpement-federal-2024-2034 | In May 2023, the transmission system operator of Belgium established a Federal Development Plan 2024-2034 for the development of Belgium's transmission network for the period 2024-2034. The plan was developed in collaboration with the General Directorate of Energy and the Federal Planning Bureau, the federal regulator (CREG) and the office of the Minister of Energy. The general provisions within the plan are included in the “Electricity” law and comply with the royal decree of December 20, 2007, relating to the procedure for drawing up, approving and publishing the network development plan. The plan was approved by the Minister of Energy, has gone through the public consultation process, and is legally binding. The Plan depicts three separate scenarios of projections, of which the ReEU is used as it aligns with the RePowerEU guidelines for each EU country. Data may not align exactly since the figures were taken from a graph using WebPlotDigitizer. | p. 139, Figure 2.34 for generation, Tableu 2.2. for capacity
2030 | Onshore Wind | capacity_total_gw | 5.3 | National strategy or plans (approved) | Federal Development Plan 2024-2034 | Elia Group | 2023-05-05 | https://www.elia.be/fr/infrastructure-et-projets/plans-investissements/plan-de-developpement-federal-2024-2034 | In May 2023, the transmission system operator of Belgium established a Federal Development Plan 2024-2034 for the development of Belgium's transmission network for the period 2024-2034. The plan was developed in collaboration with the General Directorate of Energy and the Federal Planning Bureau, the federal regulator (CREG) and the office of the Minister of Energy. The general provisions within the plan are included in the “Electricity” law and comply with the royal decree of December 20, 2007, relating to the procedure for drawing up, approving and publishing the network development plan. The plan was approved by the Minister of Energy, has gone through the public consultation process, and is legally binding. The Plan depicts three separate scenarios of projections, of which the ReEU is used as it aligns with the RePowerEU guidelines for each EU country. Data may not align exactly since the figures were taken from a graph using WebPlotDigitizer. | p. 139, Figure 2.34 for generation, Tableu 2.2. for capacity
2030 | Pumped hydro | capacity_total_gw | 1.305 | National strategy or plans (approved) | Federal Development Plan 2024-2034 | Elia Group | 2023-05-05 | https://www.elia.be/fr/infrastructure-et-projets/plans-investissements/plan-de-developpement-federal-2024-2034 | In May 2023, the transmission system operator of Belgium established a Federal Development Plan 2024-2034 for the development of Belgium's transmission network for the period 2024-2034. The plan was developed in collaboration with the General Directorate of Energy and the Federal Planning Bureau, the federal regulator (CREG) and the office of the Minister of Energy. The general provisions within the plan are included in the “Electricity” law and comply with the royal decree of December 20, 2007, relating to the procedure for drawing up, approving and publishing the network development plan. The plan was approved by the Minister of Energy, has gone through the public consultation process, and is legally binding. The Plan depicts three separate scenarios of projections, of which the ReEU is used as it aligns with the RePowerEU guidelines for each EU country. Data may not align exactly since the figures were taken from a graph using WebPlotDigitizer. | p. 139, Figure 2.34 for generation, Tableu 2.2. for capacity
2030 | Solar | capacity_total_gw | 11.6 | National strategy or plans (approved) | Federal Development Plan 2024-2034 | Elia Group | 2023-05-05 | https://www.elia.be/fr/infrastructure-et-projets/plans-investissements/plan-de-developpement-federal-2024-2034 | In May 2023, the transmission system operator of Belgium established a Federal Development Plan 2024-2034 for the development of Belgium's transmission network for the period 2024-2034. The plan was developed in collaboration with the General Directorate of Energy and the Federal Planning Bureau, the federal regulator (CREG) and the office of the Minister of Energy. The general provisions within the plan are included in the “Electricity” law and comply with the royal decree of December 20, 2007, relating to the procedure for drawing up, approving and publishing the network development plan. The plan was approved by the Minister of Energy, has gone through the public consultation process, and is legally binding. The Plan depicts three separate scenarios of projections, of which the ReEU is used as it aligns with the RePowerEU guidelines for each EU country. Data may not align exactly since the figures were taken from a graph using WebPlotDigitizer. | p. 139, Figure 2.34 for generation, Tableu 2.2. for capacity
2030 | Storage | capacity_total_gw | 2.748 | National strategy or plans (approved) | Federal Development Plan 2024-2034 | Elia Group | 2023-05-05 | https://www.elia.be/fr/infrastructure-et-projets/plans-investissements/plan-de-developpement-federal-2024-2034 | In May 2023, the transmission system operator of Belgium established a Federal Development Plan 2024-2034 for the development of Belgium's transmission network for the period 2024-2034. The plan was developed in collaboration with the General Directorate of Energy and the Federal Planning Bureau, the federal regulator (CREG) and the office of the Minister of Energy. The general provisions within the plan are included in the “Electricity” law and comply with the royal decree of December 20, 2007, relating to the procedure for drawing up, approving and publishing the network development plan. The plan was approved by the Minister of Energy, has gone through the public consultation process, and is legally binding. The Plan depicts three separate scenarios of projections, of which the ReEU is used as it aligns with the RePowerEU guidelines for each EU country. Data may not align exactly since the figures were taken from a graph using WebPlotDigitizer. | p. 139, Figure 2.34 for generation, Tableu 2.2. for capacity
2030 | Gas | generation_twh | 24.65 | National strategy or plans (approved) | Federal Development Plan 2024-2034 | Elia Group | 2023-05-05 | https://www.elia.be/fr/infrastructure-et-projets/plans-investissements/plan-de-developpement-federal-2024-2034 | In May 2023, the transmission system operator of Belgium established a Federal Development Plan 2024-2034 for the development of Belgium's transmission network for the period 2024-2034. The plan was developed in collaboration with the General Directorate of Energy and the Federal Planning Bureau, the federal regulator (CREG) and the office of the Minister of Energy. The general provisions within the plan are included in the “Electricity” law and comply with the royal decree of December 20, 2007, relating to the procedure for drawing up, approving and publishing the network development plan. The plan was approved by the Minister of Energy, has gone through the public consultation process, and is legally binding. The Plan depicts three separate scenarios of projections, of which the ReEU is used as it aligns with the RePowerEU guidelines for each EU country. Data may not align exactly since the figures were taken from a graph using WebPlotDigitizer. | p. 139, Figure 2.34 for generation, Tableu 2.2. for capacity
2030 | Hydro, bio and other renewables | generation_twh | 2.79 | National strategy or plans (approved) | Federal Development Plan 2024-2034 | Elia Group | 2023-05-05 | https://www.elia.be/fr/infrastructure-et-projets/plans-investissements/plan-de-developpement-federal-2024-2034 | In May 2023, the transmission system operator of Belgium established a Federal Development Plan 2024-2034 for the development of Belgium's transmission network for the period 2024-2034. The plan was developed in collaboration with the General Directorate of Energy and the Federal Planning Bureau, the federal regulator (CREG) and the office of the Minister of Energy. The general provisions within the plan are included in the “Electricity” law and comply with the royal decree of December 20, 2007, relating to the procedure for drawing up, approving and publishing the network development plan. The plan was approved by the Minister of Energy, has gone through the public consultation process, and is legally binding. The Plan depicts three separate scenarios of projections, of which the ReEU is used as it aligns with the RePowerEU guidelines for each EU country. Data may not align exactly since the figures were taken from a graph using WebPlotDigitizer. | p. 139, Figure 2.34 for generation, Tableu 2.2. for capacity
2030 | Solar | generation_twh | 11.17 | National strategy or plans (approved) | Federal Development Plan 2024-2034 | Elia Group | 2023-05-05 | https://www.elia.be/fr/infrastructure-et-projets/plans-investissements/plan-de-developpement-federal-2024-2034 | In May 2023, the transmission system operator of Belgium established a Federal Development Plan 2024-2034 for the development of Belgium's transmission network for the period 2024-2034. The plan was developed in collaboration with the General Directorate of Energy and the Federal Planning Bureau, the federal regulator (CREG) and the office of the Minister of Energy. The general provisions within the plan are included in the “Electricity” law and comply with the royal decree of December 20, 2007, relating to the procedure for drawing up, approving and publishing the network development plan. The plan was approved by the Minister of Energy, has gone through the public consultation process, and is legally binding. The Plan depicts three separate scenarios of projections, of which the ReEU is used as it aligns with the RePowerEU guidelines for each EU country. Data may not align exactly since the figures were taken from a graph using WebPlotDigitizer. | p. 139, Figure 2.34 for generation, Tableu 2.2. for capacity
2030 | Wind | generation_twh | 31.62 | National strategy or plans (approved) | Federal Development Plan 2024-2034 | Elia Group | 2023-05-05 | https://www.elia.be/fr/infrastructure-et-projets/plans-investissements/plan-de-developpement-federal-2024-2034 | In May 2023, the transmission system operator of Belgium established a Federal Development Plan 2024-2034 for the development of Belgium's transmission network for the period 2024-2034. The plan was developed in collaboration with the General Directorate of Energy and the Federal Planning Bureau, the federal regulator (CREG) and the office of the Minister of Energy. The general provisions within the plan are included in the “Electricity” law and comply with the royal decree of December 20, 2007, relating to the procedure for drawing up, approving and publishing the network development plan. The plan was approved by the Minister of Energy, has gone through the public consultation process, and is legally binding. The Plan depicts three separate scenarios of projections, of which the ReEU is used as it aligns with the RePowerEU guidelines for each EU country. Data may not align exactly since the figures were taken from a graph using WebPlotDigitizer. | p. 139, Figure 2.34 for generation, Tableu 2.2. for capacity
2030 | Gas | share_of_generation_pct | 35.099 | National strategy or plans (approved) | Federal Development Plan 2024-2034 | Elia Group | 2023-05-05 | https://www.elia.be/fr/infrastructure-et-projets/plans-investissements/plan-de-developpement-federal-2024-2034 | In May 2023, the transmission system operator of Belgium established a Federal Development Plan 2024-2034 for the development of Belgium's transmission network for the period 2024-2034. The plan was developed in collaboration with the General Directorate of Energy and the Federal Planning Bureau, the federal regulator (CREG) and the office of the Minister of Energy. The general provisions within the plan are included in the “Electricity” law and comply with the royal decree of December 20, 2007, relating to the procedure for drawing up, approving and publishing the network development plan. The plan was approved by the Minister of Energy, has gone through the public consultation process, and is legally binding. The Plan depicts three separate scenarios of projections, of which the ReEU is used as it aligns with the RePowerEU guidelines for each EU country. Data may not align exactly since the figures were taken from a graph using WebPlotDigitizer. | p. 139, Figure 2.34 for generation, Tableu 2.2. for capacity
2030 | Hydro, bio and other renewables | share_of_generation_pct | 3.9727 | National strategy or plans (approved) | Federal Development Plan 2024-2034 | Elia Group | 2023-05-05 | https://www.elia.be/fr/infrastructure-et-projets/plans-investissements/plan-de-developpement-federal-2024-2034 | In May 2023, the transmission system operator of Belgium established a Federal Development Plan 2024-2034 for the development of Belgium's transmission network for the period 2024-2034. The plan was developed in collaboration with the General Directorate of Energy and the Federal Planning Bureau, the federal regulator (CREG) and the office of the Minister of Energy. The general provisions within the plan are included in the “Electricity” law and comply with the royal decree of December 20, 2007, relating to the procedure for drawing up, approving and publishing the network development plan. The plan was approved by the Minister of Energy, has gone through the public consultation process, and is legally binding. The Plan depicts three separate scenarios of projections, of which the ReEU is used as it aligns with the RePowerEU guidelines for each EU country. Data may not align exactly since the figures were taken from a graph using WebPlotDigitizer. | p. 139, Figure 2.34 for generation, Tableu 2.2. for capacity
2030 | Solar | share_of_generation_pct | 15.9049 | National strategy or plans (approved) | Federal Development Plan 2024-2034 | Elia Group | 2023-05-05 | https://www.elia.be/fr/infrastructure-et-projets/plans-investissements/plan-de-developpement-federal-2024-2034 | In May 2023, the transmission system operator of Belgium established a Federal Development Plan 2024-2034 for the development of Belgium's transmission network for the period 2024-2034. The plan was developed in collaboration with the General Directorate of Energy and the Federal Planning Bureau, the federal regulator (CREG) and the office of the Minister of Energy. The general provisions within the plan are included in the “Electricity” law and comply with the royal decree of December 20, 2007, relating to the procedure for drawing up, approving and publishing the network development plan. The plan was approved by the Minister of Energy, has gone through the public consultation process, and is legally binding. The Plan depicts three separate scenarios of projections, of which the ReEU is used as it aligns with the RePowerEU guidelines for each EU country. Data may not align exactly since the figures were taken from a graph using WebPlotDigitizer. | p. 139, Figure 2.34 for generation, Tableu 2.2. for capacity
2030 | Wind | share_of_generation_pct | 45.0235 | National strategy or plans (approved) | Federal Development Plan 2024-2034 | Elia Group | 2023-05-05 | https://www.elia.be/fr/infrastructure-et-projets/plans-investissements/plan-de-developpement-federal-2024-2034 | In May 2023, the transmission system operator of Belgium established a Federal Development Plan 2024-2034 for the development of Belgium's transmission network for the period 2024-2034. The plan was developed in collaboration with the General Directorate of Energy and the Federal Planning Bureau, the federal regulator (CREG) and the office of the Minister of Energy. The general provisions within the plan are included in the “Electricity” law and comply with the royal decree of December 20, 2007, relating to the procedure for drawing up, approving and publishing the network development plan. The plan was approved by the Minister of Energy, has gone through the public consultation process, and is legally binding. The Plan depicts three separate scenarios of projections, of which the ReEU is used as it aligns with the RePowerEU guidelines for each EU country. Data may not align exactly since the figures were taken from a graph using WebPlotDigitizer. | p. 139, Figure 2.34 for generation, Tableu 2.2. for capacity

## ccs_retrofits
model_fuel | model_name | capex | fixom | varom | efficiency | AF | efficiency_old | plant_old
gas | ep_gas_combined_cycle_G100000400017_ccs-rf | 1365 | 34.2 | 3.75 | 0.49118 | 0.84455 | 0.56135 | ep_gas_combined_cycle_G100000400017
gas | ep_gas_combined_cycle_G100000400024_ccs-rf | 1365 | 34.2 | 3.75 | 0.47316 | 0.84455 | 0.54075 | ep_gas_combined_cycle_G100000400024
gas | ep_gas_combined_cycle_G100000400027_ccs-rf | 1365 | 34.2 | 3.75 | 0.47316 | 0.84455 | 0.54075 | ep_gas_combined_cycle_G100000400027
gas | ep_gas_combined_cycle_G100000400028_ccs-rf | 1365 | 34.2 | 3.75 | 0.46865 | 0.84455 | 0.5356 | ep_gas_combined_cycle_G100000400028
gas | ep_gas_combined_cycle_G100000400029_ccs-rf | 1365 | 34.2 | 3.75 | 0.45062 | 0.84455 | 0.515 | ep_gas_combined_cycle_G100000400029
gas | ep_gas_combined_cycle_G100000400031_ccs-rf | 1365 | 34.2 | 3.75 | 0.52272 | 0.84455 | 0.5974 | ep_gas_combined_cycle_G100000400031
gas | ep_gas_combined_cycle_G100000400032_ccs-rf | 1365 | 34.2 | 3.75 | 0.47316 | 0.84455 | 0.54075 | ep_gas_combined_cycle_G100000400032
gas | ep_gas_combined_cycle_G100000400033_ccs-rf | 1365 | 34.2 | 3.75 | 0.49118 | 0.84455 | 0.56135 | ep_gas_combined_cycle_G100000400033
gas | ep_gas_combined_cycle_G100000400036_ccs-rf | 1365 | 34.2 | 3.75 | 0.52272 | 0.84455 | 0.5974 | ep_gas_combined_cycle_G100000400036
gas | ep_gas_combined_cycle_G100000400038_ccs-rf | 1365 | 34.2 | 3.75 | 0.49118 | 0.84455 | 0.56135 | ep_gas_combined_cycle_G100000400038
gas | ep_gas_combined_cycle_G100000400040_ccs-rf | 1365 | 34.2 | 3.75 | 0.46865 | 0.84455 | 0.5356 | ep_gas_combined_cycle_G100000400040
gas | ep_gas_combined_cycle_G100000406271_ccs-rf | 1365 | 34.2 | 3.75 | 0.54075 | 0.84455 | 0.618 | ep_gas_combined_cycle_G100000406271
gas | ep_gas_combined_cycle_G100001020389_ccs-rf | 1365 | 34.2 | 3.75 | 0.54075 | 0.84455 | 0.618 | ep_gas_combined_cycle_G100001020389
gas | ep_gas_combined_cycle__ccs-rf | 1365 | 34.2 | 3.75 | 0.54075 | 0.84455 | 0.618 | ep_gas_combined_cycle_
gas | ep_gas_combined_cycle_ccs-rf | 1365 | 34.2 | 3.75 | 0.48668 | 0.84455 | 0.5562 | ep_gas_combined_cycle
gas | ep_gas_gas_turbine_G100000400020_ccs-rf | 1365 | 34.2 | 3.75 | 0.26136 | 0.84455 | 0.2987 | ep_gas_gas_turbine_G100000400020
gas | ep_gas_gas_turbine_G100000400021_ccs-rf | 1365 | 34.2 | 3.75 | 0.26136 | 0.84455 | 0.2987 | ep_gas_gas_turbine_G100000400021
gas | ep_gas_gas_turbine_G100000400025_ccs-rf | 1365 | 34.2 | 3.75 | 0.26136 | 0.84455 | 0.2987 | ep_gas_gas_turbine_G100000400025
gas | ep_gas_gas_turbine_G100000400026_ccs-rf | 1365 | 34.2 | 3.75 | 0.26136 | 0.84455 | 0.2987 | ep_gas_gas_turbine_G100000400026
gas | ep_gas_gas_turbine_G100000400035_ccs-rf | 1365 | 34.2 | 3.75 | 0.23883 | 0.84455 | 0.27295 | ep_gas_gas_turbine_G100000400035
gas | ep_gas_gas_turbine_G100000400037__m_ccs-rf | 1365 | 34.2 | 3.75 | 0.26136 | 0.84455 | 0.2987 | ep_gas_gas_turbine_G100000400037__m
gas | ep_gas_gas_turbine_G100001030246_ccs-rf | 1365 | 34.2 | 3.75 | 0.23883 | 0.84455 | 0.27295 | ep_gas_gas_turbine_G100001030246
gas | ep_gas_gas_turbine_ccs-rf | 1365 | 34.2 | 3.75 | 0.27939 | 0.84455 | 0.3193 | ep_gas_gas_turbine
gas | ep_gas_steam_turbine_G100000400034_ccs-rf | 1365 | 34.2 | 3.75 | 0.30643 | 0.84455 | 0.3502 | ep_gas_steam_turbine_G100000400034
gas | ep_gas_steam_turbine_G100000409988_ccs-rf | 1365 | 34.2 | 3.75 | 0.32445 | 0.84455 | 0.3708 | ep_gas_steam_turbine_G100000409988
gas | ep_gas_steam_turbine_G100001030247_ccs-rf | 1365 | 34.2 | 3.75 | 0.29741 | 0.84455 | 0.3399 | ep_gas_steam_turbine_G100001030247
gas | ep_gas_steam_turbine_ccs-rf | 1365 | 34.2 | 3.75 | 0.30192 | 0.84455 | 0.34505 | ep_gas_steam_turbine
oil | ep_oil_combined_cycle__m_ccs-rf | 1365 | 34.2 | 3.75 | 0.46865 | 0.84455 | 0.5356 | ep_oil_combined_cycle__m
oil | ep_oil_internal_combustion_ccs-rf | 1365 | 34.2 | 3.75 | 0.31544 | 0.84455 | 0.3605 | ep_oil_internal_combustion
oil | ep_oil_steam_turbine_G100001000100__m_ccs-rf | 1365 | 34.2 | 3.75 | 0.30192 | 0.84455 | 0.34505 | ep_oil_steam_turbine_G100001000100__m

## historical_data
EMBER Utilization Factors
model_fuel | 2000 | 2001 | 2002 | 2003 | 2004 | 2005 | 2006 | 2007 | 2008 | 2009 | 2010 | 2011 | 2012 | 2013 | 2014 | 2015 | 2016 | 2017 | 2018 | 2019 | 2020 | 2021 | 2022 | 2023
bioenergy | 54.22% | 48.92% | 51.37% | 42.68% | 47.49% | 34.91% | 45.46% | 51.17% | 55.09% | 49.55% | 49.02% | 51.31% | 61.04% | 59.81% | 55.32% | 66.79% | 66.51% | 70.73% | 69.39% | 64.73% | 64.57% | 65.29% | 64.82% | 51.57%
coal | 56.95% | 46.13% | 46.54% | 44.73% | 42.46% | 38.05% | 36.89% | 34.84% | 29.88% | 31.62% | 34% | 28.17% | 33.65% | 61.36% | 42.6% | 42.2% | 6553500% | 6553500% | 6553500% | 6553500% | 6553500% | 6553500% | 6553500% | 6553500%
gas | 22.14% | 22.46% | 25.53% | 30.95% | 28.78% | 30.6% | 31.18% | 34.93% | 33.44% | 39.99% | 42.57% | 32.2% | 32.65% | 30.64% | 29.44% | 33.97% | 34.58% | 36.15% | 39.07% | 41.77% | 43.86% | 36.88% | 35.29% | 27.73%
hydro | 52.51% | 45.66% | 37.36% | 25.94% | 30.44% | 33.11% | 37.36% | 40.47% | 42.55% | 34.25% | 29.49% | 19.03% | 34.25% | 36.15% | 27.59% | 33.21% | 38.4% | 28.02% | 30.1% | 34.25% | 28.02% | 43.59% | 25.68% | 36.15%
nuclear | 96.28% | 92.18% | 93.86% | 93.9% | 93.76% | 93.69% | 91.5% | 94.6% | 89.38% | 91.36% | 92.29% | 92.84% | 77.56% | 82.08% | 64.87% | 50.41% | 84.06% | 81.43% | 55.15% | 83.78% | 66.17% | 98.21% | 103.5% | 99.35%
oil | 356.2% | 417% | 345.5% | 284.6% | 373.7% | 378.2% | 372.1% | 301.4% | 259.5% | 203.2% | 265.6% | 286.9% | 225.3% | 227.1% | 231.9% | 227.7% | 245.1% | 252.3% | 242.1% | 245.1% | 212.7% | 226.5% | 240.9% | 269.8%
solar | [7 empty] | 5.708% | 7.61% | 4.976% | 6.329% | 6.746% | 9.262% | 10.39% | 10.92% | 11.16% | 10.63% | 10.44% | 11.13% | 10.46% | 10.47% | 10.67% | 11.62% | 10.23%
wind | 22.83% | 15.22% | 22.83% | 14.68% | 15.98% | 15.44% | 20.11% | 19.98% | 22.83% | 18.53% | 16.18% | 24.64% | 23% | 23.67% | 27.33% | 29.17% | 26.55% | 26.77% | 26.19% | 28.83% | 31.31% | 27.67% | 26.19% | 31.69%
IRENA Utilization Factors
model_fuel | 2000 | 2001 | 2002 | 2003 | 2004 | 2005 | 2006 | 2007 | 2008 | 2009 | 2010 | 2011 | 2012 | 2013 | 2014 | 2015 | 2016 | 2017 | 2018 | 2019 | 2020 | 2021 | 2022
bioenergy | 56.14% | 48.51% | 52.42% | 42.63% | 48.12% | 35.28% | 45.52% | 50.95% | 54.64% | 49.7% | 50.21% | 51.57% | 60.9% | 59.68% | 55.32% | 66.71% | 66.46% | 71.47% | 69.75% | 65.15% | 65.25% | 65.55% | 64.78%
hydro | 13.73% | 13.21% | 11.97% | 10.58% | 12.87% | 12.97% | 13.14% | 13.56% | 14.14% | 14.15% | 13.36% | 11.39% | 13.27% | 13.64% | 11.71% | 11.4% | 12% | 11.28% | 10.55% | 9.556% | 10.62% | 10.87% | 13.13%
nuclear | 96.23% | 92.21% | 93.84% | 93.88% | 93.75% | 93.64% | 91.41% | 94.51% | 89.3% | 91.34% | 92.34% | 92.9% | 77.61% | 82.13% | 64.91% | 50.39% | 84.02% | 81.45% | 55.16% | 83.78% | 66.15% | 96.88% | 101.7%
oil | 2.119% | 3.686% | 2.669% | 2.488% | 3.643% | 3.72% | 3.487% | 2.912% | 2.333% | 2.247% | 2.487% | 2.354% | 2.54% | 2.636% | 2.753% | 2.884% | 3.039% | 3.086% | 3.033% | 2.729% | 2.951% | 3.08% | 3.079%
solar |  |  |  |  | 7.511% | 7.648% | 9.264% | 3.458% | 7.62% | 4.91% | 7.609% | 7.156% | 9.447% | 10.54% | 11.07% | 11.23% | 10.74% | 10.49% | 11.24% | 10.73% | 10.7% | 10.81% | 11.58%
wind | 13.05% | 16.25% | 20.99% | 14.99% | 16.89% | 15.52% | 19.71% | 20.31% | 22.44% | 18.7% | 16.33% | 24.75% | 23.04% | 23.65% | 27.26% | 29.17% | 26.51% | 26.78% | 26.16% | 28.82% | 31.32% | 27.68% | 26.59%
EMBER Generation (TWh)
model_fuel | 2000 | 2001 | 2002 | 2003 | 2004 | 2005 | 2006 | 2007 | 2008 | 2009 | 2010 | 2011 | 2012 | 2013 | 2014 | 2015 | 2016 | 2017 | 2018 | 2019 | 2020 | 2021 | 2022 | 2023
Total | 82.79 | 78.63 | 80.94 | 83.57 | 82.91 | 84.38 | 83.34 | 86.81 | 83.06 | 89.76 | 93.01 | 89.23 | 81.51 | 81.95 | 71.2 | 68.43 | 84.32 | 85.34 | 73.88 | 92.69 | 88.28 | 99.39 | 94.14 | 82.4
bioenergy | 0.57 | 0.6 | 0.72 | 0.86 | 1.04 | 1.59 | 2.23 | 2.6 | 3.33 | 3.95 | 4.38 | 4.63 | 5.24 | 5.03 | 4.41 | 5.5 | 5.36 | 5.7 | 5.41 | 5.16 | 5.26 | 4.69 | 4.94 | 3.93
coal | 12.92 | 9.94 | 10.03 | 9.64 | 9.15 | 8.2 | 6.85 | 6.47 | 5.55 | 5.18 | 4.2 | 3.48 | 3.39 | 3.01 | 2.09 | 2.07 | 0.39 | 0.09 | 0.09 | 0.09 | 0.08 | 0.04 | 0.05 | 0.05
gas | 15.98 | 15.78 | 17.87 | 21.61 | 20.04 | 21.5 | 21.99 | 24.66 | 24.11 | 29.25 | 30.84 | 25.44 | 23.57 | 20.8 | 19.34 | 22.02 | 22.08 | 23.02 | 23.99 | 25.54 | 26.78 | 22.52 | 21.95 | 17.2
hydro | 0.46 | 0.44 | 0.36 | 0.25 | 0.32 | 0.29 | 0.36 | 0.39 | 0.41 | 0.33 | 0.31 | 0.2 | 0.36 | 0.38 | 0.29 | 0.32 | 0.37 | 0.27 | 0.29 | 0.3 | 0.27 | 0.42 | 0.27 | 0.38
nuclear | 48.16 | 46.35 | 47.36 | 47.38 | 47.31 | 47.6 | 46.65 | 48.23 | 45.57 | 47.22 | 47.94 | 48.23 | 40.29 | 42.64 | 33.7 | 26.1 | 43.52 | 42.23 | 28.6 | 43.52 | 34.43 | 50.33 | 43.88 | 33.42
oil | 4.68 | 5.48 | 4.54 | 3.74 | 4.91 | 4.97 | 4.89 | 3.96 | 3.41 | 2.67 | 3.49 | 3.77 | 3.75 | 3.78 | 3.86 | 3.79 | 4.08 | 4.2 | 4.03 | 4.08 | 3.54 | 3.77 | 4.01 | 4.49
solar | 0 | 0 | 0 | 0 | 0 | 0 | 0 | 0.01 | 0.04 | 0.17 | 0.56 | 1.17 | 2.15 | 2.64 | 2.89 | 3.06 | 3.1 | 3.31 | 3.9 | 4.25 | 5.11 | 5.62 | 6.88 | 7.66
wind | 0.02 | 0.04 | 0.06 | 0.09 | 0.14 | 0.23 | 0.37 | 0.49 | 0.64 | 0.99 | 1.29 | 2.31 | 2.76 | 3.67 | 4.62 | 5.57 | 5.42 | 6.52 | 7.57 | 9.75 | 12.81 | 12 | 12.16 | 15.27
IRENA Generation (TWh)
model_fuel | 2000 | 2001 | 2002 | 2003 | 2004 | 2005 | 2006 | 2007 | 2008 | 2009 | 2010 | 2011 | 2012 | 2013 | 2014 | 2015 | 2016 | 2017 | 2018 | 2019 | 2020 | 2021 | 2022
Total | 84.012 | 79.821 | 82.069 | 84.63 | 84.21 | 85.6772 | 84.5868 | 88.103 | 84.399 | 91.1833 | 94.5815 | 90.5879 | 83.0444 | 83.4977 | 72.5455 | 69.7084 | 85.6095 | 86.6188 | 75.0397 | 93.6458 | 89.4554 | 100.4654 | 95.9443
bioenergy | 0.568 | 0.597 | 0.721 | 0.857 | 1.037 | 1.59 | 2.225 | 2.6 | 3.329 | 3.949 | 4.4667 | 4.6572 | 5.2573 | 5.0424 | 4.4253 | 5.5117 | 5.3754 | 5.7116 | 5.4189 | 5.1736 | 5.2686 | 4.6909 | 4.9358
coal | 16.03 | 12.764 | 12.66 | 11.608 | 11.481 | 10.493 | 9.216 | 8.329 | 7.235 | 6.157 | 5.955 | 5.447 | 5.465 | 5.159 | 4.2612 | 4.1107 | 2.6395 | 2.425 | 2.3448 | 2.5156 | 1.8771 | 2.0281 | 2.318
gas | 15.977 | 15.78 | 17.868 | 21.609 | 20.0393 | 21.4953 | 21.9852 | 24.6601 | 24.1079 | 29.2503 | 30.8416 | 25.4369 | 23.573 | 20.8039 | 19.3347 | 22.0201 | 22.0776 | 23.0141 | 23.9806 | 25.5289 | 26.7771 | 22.5167 | 21.9418
hydro | 1.699 | 1.644 | 1.49 | 1.316 | 1.607 | 1.604 | 1.628 | 1.683 | 1.757 | 1.757 | 1.668 | 1.423 | 1.659 | 1.704 | 1.4652 | 1.4175 | 1.4891 | 1.3974 | 1.3076 | 1.1812 | 1.3146 | 1.3498 | 1.6457
nuclear | 48.157 | 46.349 | 47.36 | 47.379 | 47.312 | 47.595 | 46.645 | 48.227 | 45.568 | 47.222 | 47.944 | 48.234 | 40.295 | 42.644 | 33.703 | 26.103 | 43.523 | 42.2268 | 28.597 | 43.5236 | 34.4347 | 50.3262 | 43.8791
oil | 1.565 | 2.65 | 1.913 | 1.773 | 2.591 | 2.6716 | 2.52 | 2.1068 | 1.7237 | 1.686 | 1.8542 | 1.9088 | 1.8878 | 1.8354 | 1.8545 | 1.9149 | 1.9902 | 2.0153 | 1.9133 | 1.715 | 1.8525 | 1.938 | 1.9953
solar |  |  |  |  | 0.000658 | 0.00134 | 0.001623 | 0.006058 | 0.041388 | 0.16601 | 0.56 | 1.169 | 2.148 | 2.644 | 2.8863 | 3.0565 | 3.0952 | 3.3079 | 3.9034 | 4.2525 | 5.1122 | 5.6181 | 6.876
wind | 0.016 | 0.037 | 0.057 | 0.088 | 0.142 | 0.227 | 0.366 | 0.491 | 0.637 | 0.996 | 1.292 | 2.312 | 2.7593 | 3.665 | 4.6153 | 5.574 | 5.4195 | 6.5207 | 7.5741 | 9.7554 | 12.8186 | 11.9976 | 12.3526
EMBER Capacity (GW)
model_fuel | 2000 | 2001 | 2002 | 2003 | 2004 | 2005 | 2006 | 2007 | 2008 | 2009 | 2010 | 2011 | 2012 | 2013 | 2014 | 2015 | 2016 | 2017 | 2018 | 2019 | 2020 | 2021 | 2022 | 2023
bioenergy | 0.12 | 0.14 | 0.16 | 0.23 | 0.25 | 0.52 | 0.56 | 0.58 | 0.69 | 0.91 | 1.02 | 1.03 | 0.98 | 0.96 | 0.91 | 0.94 | 0.92 | 0.92 | 0.89 | 0.91 | 0.93 | 0.82 | 0.87 | 0.87
coal | 2.59 | 2.46 | 2.46 | 2.46 | 2.46 | 2.46 | 2.12 | 2.12 | 2.12 | 1.87 | 1.41 | 1.41 | 1.15 | 0.56 | 0.56 | 0.56 | 0 | 0 | 0 | 0 | 0 | 0 | 0 | 0
gas | 8.24 | 8.02 | 7.99 | 7.97 | 7.95 | 8.02 | 8.05 | 8.06 | 8.23 | 8.35 | 8.27 | 9.02 | 8.24 | 7.75 | 7.5 | 7.4 | 7.29 | 7.27 | 7.01 | 6.98 | 6.97 | 6.97 | 7.1 | 7.08
hydro | 0.1 | 0.11 | 0.11 | 0.11 | 0.12 | 0.1 | 0.11 | 0.11 | 0.11 | 0.11 | 0.12 | 0.12 | 0.12 | 0.12 | 0.12 | 0.11 | 0.11 | 0.11 | 0.11 | 0.1 | 0.11 | 0.11 | 0.12 | 0.12
nuclear | 5.71 | 5.74 | 5.76 | 5.76 | 5.76 | 5.8 | 5.82 | 5.82 | 5.82 | 5.9 | 5.93 | 5.93 | 5.93 | 5.93 | 5.93 | 5.91 | 5.91 | 5.92 | 5.92 | 5.93 | 5.94 | 5.85 | 4.84 | 3.84
oil | 0.15 | 0.15 | 0.15 | 0.15 | 0.15 | 0.15 | 0.15 | 0.15 | 0.15 | 0.15 | 0.15 | 0.15 | 0.19 | 0.19 | 0.19 | 0.19 | 0.19 | 0.19 | 0.19 | 0.19 | 0.19 | 0.19 | 0.19 | 0.19
solar | 0 | 0 | 0 | 0 | 0 | 0 | 0 | 0.02 | 0.06 | 0.39 | 1.01 | 1.98 | 2.65 | 2.9 | 3.02 | 3.13 | 3.33 | 3.62 | 4 | 4.64 | 5.57 | 6.01 | 6.76 | 8.55
wind | 0.01 | 0.03 | 0.03 | 0.07 | 0.1 | 0.17 | 0.21 | 0.28 | 0.32 | 0.61 | 0.91 | 1.07 | 1.37 | 1.77 | 1.93 | 2.18 | 2.33 | 2.78 | 3.3 | 3.86 | 4.67 | 4.95 | 5.3 | 5.5
IRENA Capacity (GW)
model_fuel | 2000 | 2001 | 2002 | 2003 | 2004 | 2005 | 2006 | 2007 | 2008 | 2009 | 2010 | 2011 | 2012 | 2013 | 2014 | 2015 | 2016 | 2017 | 2018 | 2019 | 2020 | 2021 | 2022 | 2023 | 2024
bioenergy | 0.1155 | 0.1405 | 0.157 | 0.2295 | 0.246 | 0.5145 | 0.558 | 0.5825 | 0.6955 | 0.907 | 1.0155 | 1.031 | 0.9855 | 0.9645 | 0.91325 | 0.9432 | 0.92335 | 0.9123 | 0.8869 | 0.90645 | 0.92175 | 0.8169 | 0.86985 | 0.84055 | 0.79555
hydro | 1.413 | 1.421 | 1.421 | 1.42 | 1.425 | 1.412 | 1.414 | 1.417 | 1.418 | 1.417 | 1.425 | 1.426 | 1.427 | 1.426 | 1.428 | 1.419 | 1.4161 | 1.414 | 1.4148 | 1.4111 | 1.4128 | 1.4177 | 1.4303 | 1.4313 | 1.4353
nuclear | 5.713 | 5.738 | 5.761 | 5.761 | 5.761 | 5.802 | 5.825 | 5.825 | 5.825 | 5.902 | 5.927 | 5.927 | 5.927 | 5.927 | 5.927 | 5.913 | 5.913 | 5.918 | 5.918 | 5.93 | 5.942 | 5.93 | 4.924 | 3.916 | 3.916
oil | 8.4295 | 8.2075 | 8.181 | 8.1365 | 8.119 | 8.1985 | 8.249 | 8.2595 | 8.4335 | 8.565 | 8.5095 | 9.257 | 8.4855 | 7.9485 | 7.6908 | 7.5798 | 7.4756 | 7.455 | 7.2017 | 7.1749 | 7.166 | 7.1832 | 7.3971 | 7.2694 | 7.2025
solar |  |  | 0.001 | 0.001 | 0.001 | 0.002 | 0.002 | 0.02 | 0.062 | 0.386 | 0.8402 | 1.8649 | 2.5955 | 2.864 | 2.9771 | 3.1081 | 3.2912 | 3.6004 | 3.9628 | 4.523 | 5.453 | 5.934 | 6.7812 | 8.3519 | 9.7519
wind | 0.014 | 0.026 | 0.031 | 0.067 | 0.096 | 0.167 | 0.212 | 0.276 | 0.324 | 0.608 | 0.9034 | 1.0665 | 1.3669 | 1.769 | 1.9327 | 2.1813 | 2.3337 | 2.7794 | 3.3049 | 3.8637 | 4.6728 | 4.9484 | 5.3034 | 5.4541 | 5.5988
Electricity Trade Data (TWh) - Source: UNSD
ISO | attribute | 2000 | 2001 | 2002 | 2003 | 2004 | 2005 | 2006 | 2007 | 2008 | 2009 | 2010 | 2011 | 2012 | 2013 | 2014 | 2015 | 2016 | 2017 | 2018 | 2019 | 2020 | 2021 | 2022 | 2023
BEL | Export | 7.3 | 6.7 | 9.1 | 8.3 | 6.8 | 8 | 8.7 | 9 | 6.6 | 11.3 | 11.8 | 10.7 | 6.9 | 7.6 | 4.2 | 2.7 | 8.5 | 8.2 | 4.3 | 14.6 | 14.1 | 23.1 | 23.9 | 18.3
BEL | Import | 11.6 | 15.8 | 16.7 | 14.7 | 14.6 | 14.3 | 18.9 | 15.8 | 17.2 | 9.5 | 12.4 | 13.2 | 16.8 | 17.2 | 21.8 | 23.7 | 14.6 | 14.2 | 21.6 | 12.7 | 13.7 | 15.2 | 16.3 | 18.6

## Calibration
iso_code | model_fuel | capacity_gw_gem | capacity_gw_irena | capacity_gw_ember
BEL | bioenergy | 0.9 | 0.9 | 0.9
BEL | gas | 7.1 |  | 7.1
BEL | hydro | 1.4 | 1.4 | 0.1
BEL | nuclear | 4.1 | 4.9 | 4.8
BEL | oil | 0.2 | 7.4 | 0.2
BEL | solar | 6.8 | 6.8 | 6.8
BEL | wind | 5.3 | 5.3 | 5.3
iso_code | model_fuel | generation_twh_gem_irena | generation_twh_gem_ember | generation_twh_irena | generation_twh_ember
BEL | bioenergy | 4.9 | 4.9 | 4.9 | 4.9
BEL | gas |  | 22 |  | 22
BEL | hydro | 1.6 | 3.2 | 1.6 | 0.3
BEL | nuclear | 36.5 | 37.1 | 43.9 | 43.9
BEL | oil | 0 | 3.9 | 2 | 4
BEL | solar | 6.9 | 6.9 | 6.9 | 6.9
BEL | wind | 12.4 | 12.2 | 12.4 | 12.2
iso_code | model_fuel | utilization_factor_irena | utilization_factor_ember | avg_efficiency | fuel_consumed_twh_irena | fuel_consumed_twh_ember | fuel_consumed_unsd_twh
BEL | bioenergy | 0.65 | 0.65 | 0.35 | 14.3 | 14.3 | 18.6
BEL | gas |  | 0.35 | 0.51 |  | 46.4 | 43.1
BEL | hydro | 0.13 | 0.26 | 1 | 1.6 | 3.2
BEL | nuclear | 1.02 | 1.03 | 1 | 36.5 | 37.1
BEL | oil | 0.03 | 2.41 | 0.39 | 0.1 | 10.4 | 0.5
BEL | solar | 0.12 | 0.12 | 1 | 6.9 | 6.9
BEL | wind | 0.27 | 0.26 | 1 | 12.4 | 12.2

## existing_stock
model_name | model_description | model_fuel | iso_code | Start year | retirement_year | state | city | status_group | Capacity_GW | capex | fixom | varom | efficiency | min_stable_factor_pct | min_up_time_h | min_down_time_h | max_ramp_up_pct_h | max_ramp_down_pct_h | startup_time_h | startup_cost_per_mw | shutdown_cost_per_mw
ep_bioenergy | Aggregated Plant | bioenergy | BEL | 1999 |  |  |  | active | 0.04 | 5197.5 | 185.9 | 10.08 | 0.26265 | 38 | 5 | 5 | 30 | 30 | 5 | 40 | 10
ep_bioenergy | Aggregated Plant | bioenergy | BEL | 2009 |  |  |  | active | 0.03 | 5197.5 | 185.9 | 10.08 | 0.2884 | 38 | 5 | 5 | 30 | 30 | 5 | 40 | 10
ep_bioenergy | Aggregated Plant | bioenergy | BEL | 2010 |  |  |  | active | 0.045 | 5197.5 | 185.9 | 10.08 | 0.2884 | 38 | 5 | 5 | 30 | 30 | 5 | 40 | 10
ep_bioenergy | Aggregated Plant | bioenergy | BEL | 2015 |  |  |  | active | 0.035 | 5197.5 | 185.9 | 10.08 | 0.309 | 38 | 5 | 5 | 30 | 30 | 5 | 40 | 10
ep_bioenergy_ | Aggregated Plant - EMBER Gap_Missing Bioenergy Capacity | bioenergy | BEL | 2022 |  |  |  | active | 0.72 | 3850 | 143 | 8.4 | 0.3605 | 42 | 7 | 7 | 20 | 20 | 8 | 60 | 14
ep_gas_combined_cycle | Aggregated Plant | gas | BEL | 1993 |  |  |  | active | 0.043 | 1485 | 42.9 | 3.78 | 0.4944 | 50 | 2 | 2 | 60 | 60 | 1.75 | 25 | 6
ep_gas_combined_cycle | Aggregated Plant | gas | BEL | 1999 |  |  |  | active | 0.042 | 1485 | 42.9 | 3.78 | 0.4944 | 50 | 2 | 2 | 60 | 60 | 1.75 | 25 | 6
ep_gas_combined_cycle | Aggregated Plant | gas | BEL | 2000 |  |  |  | active | 0.048 | 1485 | 42.9 | 3.78 | 0.4944 | 50 | 2 | 2 | 60 | 60 | 1.75 | 25 | 6
ep_gas_combined_cycle | Aggregated Plant | gas | BEL | 2011 |  |  |  | active | 0.043 | 1485 | 42.9 | 3.78 | 0.5562 | 50 | 2 | 2 | 60 | 60 | 1.75 | 25 | 6
ep_gas_combined_cycle_ | Aggregated Plant - EMBER Gap_Missing Gas Capacity | gas | BEL | 2022 |  |  |  | active | 1.514 | 1100 | 33 | 3.15 | 0.618 | 55 | 4 | 4 | 45 | 45 | 3 | 40 | 9
ep_gas_combined_cycle_G100000400017 | Amercoeur power station_1 | gas | BEL | 2010 |  | Hainaut | Roux | active | 0.451 | 1100 | 33 | 3.15 | 0.56135 | 55 | 4 | 4 | 45 | 45 | 3 | 40 | 9
ep_gas_combined_cycle_G100000400024 | Drogenbos power station_1 | gas | BEL | 1993 |  | Flemish Brabant | Drogenbos | active | 0.46 | 1100 | 33 | 3.15 | 0.54075 | 55 | 4 | 4 | 45 | 45 | 3 | 40 | 9
ep_gas_combined_cycle_G100000400027 | Herdersbrug power station_1 | gas | BEL | 1998 |  | West Flanders | Brugge | active | 0.465 | 1100 | 33 | 3.15 | 0.54075 | 55 | 4 | 4 | 45 | 45 | 3 | 40 | 9
ep_gas_combined_cycle_G100000400028 | Inesco power station_1 | gas | BEL | 2008 |  | Antwerp | Zwijndrecht | active | 0.138 | 1265 | 36.3 | 3.465 | 0.5356 | 50 | 2 | 2 | 60 | 60 | 1.75 | 25 | 6
ep_gas_combined_cycle_G100000400029 | Jemeppe-sur-Sambre power station_1 | gas | BEL | 2000 |  | Namur | Jemeppe-sur-Sambre | active | 0.106 | 1265 | 36.3 | 3.465 | 0.515 | 50 | 2 | 2 | 60 | 60 | 1.75 | 25 | 6
ep_gas_combined_cycle_G100000400031 | Marcinelle Energie (Carsid) power station_1 | gas | BEL | 2011 |  | Hainaut | Charleroi | active | 0.413 | 1100 | 33 | 3.15 | 0.5974 | 55 | 4 | 4 | 45 | 45 | 3 | 40 | 9
ep_gas_combined_cycle_G100000400032 | Ringvaart power station_1 | gas | BEL | 1998 |  | East Flanders | Gent | active | 0.385 | 1100 | 33 | 3.15 | 0.54075 | 55 | 4 | 4 | 45 | 45 | 3 | 40 | 9
ep_gas_combined_cycle_G100000400033 | Saint-Ghislain power station_1 | gas | BEL | 2001 |  | Hainaut | Baudour | active | 0.35 | 1100 | 33 | 3.15 | 0.56135 | 55 | 4 | 4 | 45 | 45 | 3 | 40 | 9
ep_gas_combined_cycle_G100000400036 | T-power Beringen power station_1 | gas | BEL | 2011 |  | Limburg | Tessenderlo | active | 0.422 | 1100 | 33 | 3.15 | 0.5974 | 55 | 4 | 4 | 45 | 45 | 3 | 40 | 9
ep_gas_combined_cycle_G100000400038 | Zandvliet power station_1 | gas | BEL | 2005 |  | Antwerp | Antwerp | active | 0.3862 | 1100 | 33 | 3.15 | 0.56135 | 55 | 4 | 4 | 45 | 45 | 3 | 40 | 9
ep_gas_combined_cycle_G100000400040 | Zwijndrecht Lanxess power station_1 | gas | BEL | 2010 |  | Antwerp | Zwijndrecht | active | 0.058 | 1265 | 36.3 | 3.465 | 0.5356 | 50 | 2 | 2 | 60 | 60 | 1.75 | 25 | 6
ep_gas_combined_cycle_G100000406271 | Seraing power station_CC2 | gas | BEL | 2025 |  | Liege | Seraing | active | 0.87 | 1100 | 33 | 3.15 | 0.618 | 55 | 4 | 4 | 45 | 45 | 3 | 40 | 9
ep_gas_combined_cycle_G100001020389 | Awirs power station_CC1 | gas | BEL | 2025 |  | Leige | Quai du Halage | active | 0.875 | 1100 | 33 | 3.15 | 0.618 | 55 | 4 | 4 | 45 | 45 | 3 | 40 | 9
ep_gas_gas_turbine | Aggregated Plant | gas | BEL | 1978 |  |  |  | active | 0.05 | 1188 | 28.6 | 5.04 | 0.2266 | 30 | 1 | 1 | 100 | 100 | 0.75 | 15 | 4
ep_gas_gas_turbine | Aggregated Plant | gas | BEL | 1995 |  |  |  | active | 0.02 | 1188 | 28.6 | 5.04 | 0.26265 | 25 | 0.5 | 0.5 | 120 | 120 | 0.5 | 10 | 2
ep_gas_gas_turbine | Aggregated Plant | gas | BEL | 2015 |  |  |  | active | 0.172 | 1188 | 28.6 | 5.04 | 0.309 | 30 | 1 | 1 | 100 | 100 | 0.75 | 15 | 4
ep_gas_gas_turbine | Aggregated Plant | gas | BEL | 2021 |  |  |  | active | 0.0238 | 1188 | 28.6 | 5.04 | 0.3193 | 25 | 0.5 | 0.5 | 120 | 120 | 0.5 | 10 | 2
ep_gas_gas_turbine_G100000400020 | Angleur power station_41 | gas | BEL | 2008 |  | Liege | Angleur | active | 0.064 | 1012 | 24.2 | 4.62 | 0.2987 | 30 | 1 | 1 | 100 | 100 | 0.75 | 15 | 4
ep_gas_gas_turbine_G100000400021 | Angleur power station_42 | gas | BEL | 2008 |  | Liege | Angleur | active | 0.064 | 1012 | 24.2 | 4.62 | 0.2987 | 30 | 1 | 1 | 100 | 100 | 0.75 | 15 | 4
ep_gas_gas_turbine_G100000400025 | Ham (Gent) power station_31 | gas | BEL | 2006 |  | East Flanders | Gent | active | 0.058 | 1012 | 24.2 | 4.62 | 0.2987 | 30 | 1 | 1 | 100 | 100 | 0.75 | 15 | 4
ep_gas_gas_turbine_G100000400026 | Ham (Gent) power station_32 | gas | BEL | 2006 |  | East Flanders | Gent | active | 0.058 | 1012 | 24.2 | 4.62 | 0.2987 | 30 | 1 | 1 | 100 | 100 | 0.75 | 15 | 4
ep_gas_gas_turbine_G100000400035 | Seraing power station_GT1 | gas | BEL | 1994 |  | Liege | Seraing | active | 0.15 | 1012 | 24.2 | 4.62 | 0.27295 | 30 | 1 | 1 | 100 | 100 | 0.75 | 15 | 4
ep_gas_gas_turbine_G100000400037__m | Vilvoorde power station_GT1 | gas | BEL | 2001 | 2025 | Flemish Brabant | Vilvoorde | mothballed | 0.255 | 1012 | 24.2 | 4.62 | 0.2987 | 35 | 1.5 | 1.5 | 80 | 80 | 1.25 | 20 | 6
ep_gas_gas_turbine_G100001030246 | Seraing power station_GT2 | gas | BEL | 1994 |  | Liege | Seraing | active | 0.15 | 1012 | 24.2 | 4.62 | 0.27295 | 30 | 1 | 1 | 100 | 100 | 0.75 | 15 | 4
ep_gas_steam_turbine | Aggregated Plant | gas | BEL | 2015 |  |  |  | active | 0.086 | 1782 | 57.2 | 5.67 | 0.34505 | 35 | 3 | 3 | 40 | 40 | 2 | 25 | 5
ep_gas_steam_turbine_G100000400034 | Scheldelaan Exxonmobil power station_1 | gas | BEL | 2009 |  | Antwerp | Antwerp | active | 0.14 | 1518 | 48.4 | 5.1975 | 0.3502 | 35 | 3 | 3 | 40 | 40 | 2 | 25 | 5
ep_gas_steam_turbine_G100000409988 | Zelzate 2 Knippegroen power station_1 | gas | BEL | 2010 |  | East Flanders | Gent | active | 0.315 | 1320 | 44 | 4.725 | 0.3708 | 40 | 5 | 5 | 30 | 30 | 3 | 35 | 7
ep_gas_steam_turbine_G100001030247 | Seraing power station_ST1 | gas | BEL | 1994 |  | Liege | Seraing | active | 0.17 | 1518 | 48.4 | 5.1975 | 0.3399 | 35 | 3 | 3 | 40 | 40 | 2 | 25 | 5
ep_hydro_dam_ | Aggregated Plant - IRENA Gap_Missing Hydro Capacity | hydro | BEL | 2022 |  |  |  | active | 0.1223 | 3162.5 | 60.5 | 2.31 | 1
ep_hydro_ps_G100000600149 | Coo I hydroelectric plant_ | hydro | BEL | 1972 |  | Liège |  | active | 0.474 | 1980 | 44 | 1.575 | 1
ep_hydro_ps_G100000600150 | Coo II hydroelectric plant_ | hydro | BEL | 1972 |  | Liège |  | active | 0.69 | 1980 | 44 | 1.575 | 1
ep_hydro_ps_G100000600151 | La Plate Taille hydroelectric plant_ | hydro | BEL | 1980 |  | Hainaut |  | active | 0.144 | 2277 | 48.4 | 1.7325 | 1
ep_nuclear_G100000500205 | Tihange nuclear power plant_3 | nuclear | BEL | 1985 |  | Liège |  | active | 1.089 | 7150 | 165 | 4.2 | 1 | 70 | 24 | 24 | 5 | 5 | 48 | 100 | 50
ep_nuclear_G100000500234 | Doel nuclear power plant_4 | nuclear | BEL | 1985 |  | East Flanders |  | active | 1.09 | 7150 | 165 | 4.2 | 1 | 70 | 24 | 24 | 5 | 5 | 48 | 100 | 50
ep_nuclear_G100000500257 | Tihange nuclear power plant_1 | nuclear | BEL | 1975 |  | Liège |  | active | 1.009 | 7150 | 165 | 4.2 | 1 | 70 | 24 | 24 | 5 | 5 | 48 | 100 | 50
ep_nuclear_G100000500499 | Doel nuclear power plant_1 | nuclear | BEL | 1975 |  | East Flanders |  | active | 0.454 | 7150 | 165 | 4.2 | 1 | 70 | 24 | 24 | 5 | 5 | 48 | 100 | 50
ep_nuclear_G100000500500 | Doel nuclear power plant_2 | nuclear | BEL | 1975 |  | East Flanders |  | active | 0.454 | 7150 | 165 | 4.2 | 1 | 70 | 24 | 24 | 5 | 5 | 48 | 100 | 50
ep_oil_combined_cycle__m | Aggregated Plant | oil | BEL | 2012 |  |  |  | mothballed | 0.04 | 1633.5 | 50.05 | 4.41 | 0.5356 | 50 | 2 | 2 | 60 | 60 | 1.75 | 25 | 6
ep_oil_internal_combustion | Aggregated Plant | oil | BEL | 2015 |  |  |  | active | 0.033 | 1485 | 57.2 | 8.19 | 0.3605 | 35 | 2 | 2 | 60 | 60 | 1.5 | 20 | 6
ep_oil_steam_turbine_G100001000100__m | Drogenbos power station_ST | oil | BEL | 2015 |  | Flemish Brabant | Drogenbos | mothballed | 0.112 | 1644.5 | 54.45 | 5.775 | 0.34505 | 35 | 3 | 3 | 40 | 40 | 2 | 25 | 5
ep_solar_pv | Aggregated Plant | solar | BEL | 2011 |  |  |  | active | 0.0384 | 1336.5 | 21.45 | 0 | 1
ep_solar_pv | Aggregated Plant | solar | BEL | 2015 |  |  |  | active | 0.3028 | 1336.5 | 21.45 | 0 | 1
ep_solar_pv | Aggregated Plant | solar | BEL | 2018 |  |  |  | active | 0.0059 | 1336.5 | 21.45 | 0 | 1
ep_solar_pv | Aggregated Plant | solar | BEL | 2019 |  |  |  | active | 0.01 | 1336.5 | 21.45 | 0 | 1
ep_solar_pv | Aggregated Plant | solar | BEL | 2020 |  |  |  | active | 0.027 | 1336.5 | 21.45 | 0 | 1
ep_solar_pv | Aggregated Plant | solar | BEL | 2024 |  |  |  | active | 0.02 | 1336.5 | 21.45 | 0 | 1
ep_solar_pv_ | Aggregated Plant - IRENA Gap_Missing Solar Capacity | solar | BEL | 2022 |  |  |  | active | 6.2971 | 990 | 16.5 | 0 | 1
ep_solar_pv_G100000806686 | Kristal solar farm_-- | solar | BEL | 2019 |  | Limburg |  | active | 0.1 | 1138.5 | 18.15 | 0 | 1
ep_wind_offshore | Aggregated Plant | wind | BEL | 2009 |  |  |  | active | 0.03 | 5940 | 143 | 3.78 | 1
ep_wind_offshore_G100000919477 | C-Power Offshore Wind Project_3 | wind | BEL | 2013 |  |  |  | active | 0.111 | 5060 | 121 | 3.465 | 1
ep_wind_offshore_G100000919680 | Belwind Offshore Wind Project_1 | wind | BEL | 2010 |  |  | Blankenberge | active | 0.165 | 5060 | 121 | 3.465 | 1
ep_wind_offshore_G100000919685 | Nobelwind Offshore Wind Project_-- | wind | BEL | 2017 |  |  | Blankenberge | active | 0.165 | 5060 | 121 | 3.465 | 1
ep_wind_offshore_G100000919720 | C-Power Offshore Wind Project_2 | wind | BEL | 2012 |  |  |  | active | 0.184 | 5060 | 121 | 3.465 | 1
ep_wind_offshore_G100000919768 | Northwind wind farm_-- | wind | BEL | 2013 |  |  | Knokke-Heist | active | 0.216 | 5060 | 121 | 3.465 | 1
ep_wind_offshore_G100000919772 | The Northwester 2 Offshore Wind Project_-- | wind | BEL | 2020 |  |  | Blankenberge | active | 0.219 | 5060 | 121 | 3.465 | 1
ep_wind_offshore_G100000919789 | Seamade Mermaid wind farm_-- | wind | BEL | 2020 |  |  |  | active | 0.235 | 5060 | 121 | 3.465 | 1
ep_wind_offshore_G100000919818 | Seamade Seastar wind farm_-- | wind | BEL | 2020 |  |  |  | active | 0.252 | 5060 | 121 | 3.465 | 1
ep_wind_offshore_G100000919893 | Rentel wind farm_-- | wind | BEL | 2018 |  |  |  | active | 0.309 | 4400 | 110 | 3.15 | 1
ep_wind_offshore_G100000919934 | Norther Offshore Wind Project_-- | wind | BEL | 2019 |  |  | Blankenberge | active | 0.37 | 4400 | 110 | 3.15 | 1
ep_wind_onshore | Aggregated Plant | wind | BEL | 2004 |  |  |  | active | 0.013 | 2376 | 57.2 | 2.52 | 1
ep_wind_onshore | Aggregated Plant | wind | BEL | 2005 |  |  |  | active | 0.012 | 2376 | 57.2 | 2.52 | 1
ep_wind_onshore | Aggregated Plant | wind | BEL | 2006 |  |  |  | active | 0.022 | 2376 | 57.2 | 2.52 | 1
ep_wind_onshore | Aggregated Plant | wind | BEL | 2007 |  |  |  | active | 0.039 | 2376 | 57.2 | 2.52 | 1
ep_wind_onshore | Aggregated Plant | wind | BEL | 2008 |  |  |  | active | 0.01 | 2376 | 57.2 | 2.52 | 1
ep_wind_onshore | Aggregated Plant | wind | BEL | 2009 |  |  |  | active | 0.038 | 2376 | 57.2 | 2.52 | 1
ep_wind_onshore | Aggregated Plant | wind | BEL | 2010 |  |  |  | active | 0.034 | 2376 | 57.2 | 2.52 | 1
ep_wind_onshore | Aggregated Plant | wind | BEL | 2011 |  |  |  | active | 0.093 | 2376 | 57.2 | 2.52 | 1
ep_wind_onshore | Aggregated Plant | wind | BEL | 2012 |  |  |  | active | 0.037 | 2376 | 57.2 | 2.52 | 1
ep_wind_onshore | Aggregated Plant | wind | BEL | 2014 |  |  |  | active | 0.054 | 2376 | 57.2 | 2.52 | 1
ep_wind_onshore | Aggregated Plant | wind | BEL | 2015 |  |  |  | active | 0.42 | 2376 | 57.2 | 2.52 | 1
ep_wind_onshore | Aggregated Plant | wind | BEL | 2016 |  |  |  | active | 0.049 | 2376 | 57.2 | 2.52 | 1
ep_wind_onshore | Aggregated Plant | wind | BEL | 2017 |  |  |  | active | 0.069 | 2376 | 57.2 | 2.52 | 1
ep_wind_onshore | Aggregated Plant | wind | BEL | 2018 |  |  |  | active | 0.082 | 2376 | 57.2 | 2.52 | 1
ep_wind_onshore | Aggregated Plant | wind | BEL | 2019 |  |  |  | active | 0.097 | 2376 | 57.2 | 2.52 | 1
ep_wind_onshore | Aggregated Plant | wind | BEL | 2020 |  |  |  | active | 0.055 | 2376 | 57.2 | 2.52 | 1
ep_wind_onshore | Aggregated Plant | wind | BEL | 2021 |  |  |  | active | 0.131 | 2376 | 57.2 | 2.52 | 1
ep_wind_onshore | Aggregated Plant | wind | BEL | 2022 |  |  |  | active | 0.143 | 2376 | 57.2 | 2.52 | 1
ep_wind_onshore | Aggregated Plant | wind | BEL | 2023 |  |  |  | active | 0.05 | 2376 | 57.2 | 2.52 | 1
ep_wind_onshore | Aggregated Plant | wind | BEL | 2024 |  |  |  | active | 0.042 | 2376 | 57.2 | 2.52 | 1
ep_wind_onshore_ | Aggregated Plant - IRENA Gap_Missing Wind Capacity | wind | BEL | 2022 |  |  |  | active | 1.5684 | 1760 | 44 | 2.1 | 1
ep_wind_onshore_G100000919219 | Estinnes wind farm_-- | wind | BEL | 2011 |  | Hainaut |  | active | 0.081 | 2024 | 48.4 | 2.31 | 1

## system_settings
BEL |  | Time Slices
|  | Description | SourceValue | Option 1 | Option 2
50 | power plants size threshold for individual representation | Month | 01 | W | 1W
1 | efficiency multiplier for gas | Month | 02 | W | 1W
1 | efficiency multiplier for coal | Month | 03 | R | 2R
|  | Month | 04 | R | 2R
|  | Month | 05 | R | 2R
|  | Month | 06 | S | 3S
|  | Month | 07 | S | 3S
|  | Month | 08 | S | 3S
|  | Month | 09 | T | 4F
|  | Month | 10 | T | 4F
|  | Month | 11 | T | 4F
|  | Month | 12 | W | 1W
|  | Hour | 01 | N | N2
|  | Hour | 02 | N | N2
|  | Hour | 03 | N | N2
|  | Hour | 04 | N | N2
|  | Hour | 05 | N | N2
|  | Hour | 06 | D | D1
|  | Hour | 07 | D | D1
|  | Hour | 08 | D | D1
|  | Hour | 09 | D | D1
|  | Hour | 10 | D | D2
|  | Hour | 11 | D | D2
|  | Hour | 12 | D | D2
|  | Hour | 13 | D | D2
|  | Hour | 14 | D | D3
|  | Hour | 15 | D | D3
|  | Hour | 16 | D | D4
|  | Hour | 17 | D | D4
|  | Hour | 18 | D | D4
|  | Hour | 19 | P | D5
|  | Hour | 20 | P | D5
|  | Hour | 21 | N | D5
|  | Hour | 22 | N | D5
|  | Hour | 23 | N | N1
|  | Hour | 24 | N | N1
Note on A1: Amit Kanudia: 17-07-2025 ISO being processed