## weo_pg
~fi_t | [6 empty] | ~fi_process
process | comm-in | comm-out | 2023 | 2030 | 2050 | attribute | set | process | description | capacity_unit | activity_unit | timeslicelevel | vintage
Bioenergy + CCUS | bioenergy | ELC | 0.3 | 0.3 | 0.3 | efficiency | ele | Bioenergy + CCUS |  | GW | TWh | daynite | yes
Bioenergy + CCUS | bioenergy | ELC | 0.6 | 0.6 | 0.6 | ncap_af | ele | Bioenergy - Cofiring |  | GW | TWh | daynite | yes
Bioenergy + CCUS | bioenergy | ELC | 5750 | 5700 | 5100 | ncap_cost | ele | Bioenergy - Large scale unit |  | GW | TWh | daynite | yes
Bioenergy + CCUS | bioenergy | ELC | 200 | 200 | 175 | ncap_fom | ele | Bioenergy - Medium-scale CHP |  | GW | TWh | daynite | yes
Bioenergy + CCUS | bioenergy | ELC | 3 | 3 | 3 | ncap_iled | ele | CCGT |  | GW | TWh | daynite | yes
Bioenergy - Cofiring | bioenergy | ELC | 0.37 | 0.37 | 0.37 | efficiency | ele | CCGT + CCS |  | GW | TWh | daynite | yes
Bioenergy - Cofiring | bioenergy | ELC | 0.6 | 0.6 | 0.6 | ncap_af | ele | CCGT - CHP |  | GW | TWh | daynite | yes
Bioenergy - Cofiring | bioenergy | ELC | 600 | 575 | 575 | ncap_cost | ele | Coal + CCS |  | GW | TWh | daynite | yes
Bioenergy - Cofiring | bioenergy | ELC | 25 | 20 | 20 | ncap_fom | ele | Concentrating solar power |  | GW | TWh | daynite | yes
Bioenergy - Cofiring | bioenergy | ELC | 2 | 2 | 2 | ncap_iled | ele | Fuel cell (distributed electricity generation) |  | GW | TWh | daynite | yes
Bioenergy - Large scale unit | bioenergy | ELC | 0.35 | 0.35 | 0.35 | efficiency | ele | Gas turbine |  | GW | TWh | daynite | yes
Bioenergy - Large scale unit | bioenergy | ELC | 0.6 | 0.6 | 0.6 | ncap_af | ele | Geothermal plant |  | GW | TWh | daynite | yes
Bioenergy - Large scale unit | bioenergy | ELC | 2400 | 2350 | 2300 | ncap_cost | ele | Hydropower - large-scale unit |  | GW | TWh | daynite | yes
Bioenergy - Large scale unit | bioenergy | ELC | 85 | 85 | 80 | ncap_fom | ele | Hydropower - small-scale unit |  | GW | TWh | daynite | yes
Bioenergy - Large scale unit | bioenergy | ELC | 3 | 3 | 3 | ncap_iled | ele | IGCC |  | GW | TWh | daynite | yes
Bioenergy - Medium-scale CHP | bioenergy | ELC | 0.7 | 0.7 | 0.7 | efficiency | ele | IGCC + CCS |  | GW | TWh | daynite | yes
Bioenergy - Medium-scale CHP | bioenergy | ELC | 0.7 | 0.7 | 0.7 | ncap_af | ele | Marine power |  | GW | TWh | daynite | yes
Bioenergy - Medium-scale CHP | bioenergy | ELC | 3750 | 3700 | 3600 | ncap_cost | ele | Nuclear large |  | GW | TWh | daynite | yes
Bioenergy - Medium-scale CHP | bioenergy | ELC | 140 | 140 | 135 | ncap_fom | ele | Oxyfuel + CCS |  | GW | TWh | daynite | yes
Bioenergy - Medium-scale CHP | bioenergy | ELC | 2 | 2 | 2 | ncap_iled | ele | Solar photovoltaics - Buildings |  | GW | TWh | daynite | yes
CCGT | gas | ELC | 0.59 | 0.6 | 0.61 | efficiency | ele | Solar photovoltaics - Large scale unit |  | GW | TWh | daynite | yes
CCGT | gas | ELC | 1000 | 1000 | 1000 | ncap_cost | ele | Steam Coal - SUBCRITICAL |  | GW | TWh | daynite | yes
CCGT | gas | ELC | 25 | 25 | 25 | ncap_fom | ele | Steam Coal - SUPERCRITICAL |  | GW | TWh | daynite | yes
CCGT + CCS | gas | ELC | 0.51 | 0.52 | 0.54 | efficiency | ele | Steam Coal - ULTRASUPERCRITICAL |  | GW | TWh | daynite | yes
CCGT + CCS | gas | ELC | 3100 | 3100 | 2400 | ncap_cost | ele | Wind offshore |  | GW | TWh | daynite | yes
CCGT + CCS | gas | ELC | 75 | 75 | 60 | ncap_fom | ele | Wind onshore |  | GW | TWh | daynite | yes
CCGT - CHP | gas | ELC | 0.82 | 0.83 | 0.84 | efficiency
CCGT - CHP | gas | ELC | 1300 | 1300 | 1300 | ncap_cost
CCGT - CHP | gas | ELC | 40 | 40 | 40 | ncap_fom
Coal + CCS | coal | ELC | 0.37 | 0.38 | 0.39 | efficiency
Coal + CCS | coal | ELC | 5500 | 5500 | 4350 | ncap_cost
Coal + CCS | coal | ELC | 165 | 165 | 130 | ncap_fom
Concentrating solar power | solar | ELC | 0.4 | 0.4 | 0.4 | efficiency
Concentrating solar power | solar | ELC | 0.3 | 0.36 | 0.42 | ncap_af
Concentrating solar power | solar | ELC | 5650 | 4950 | 3850 | ncap_cost
Concentrating solar power | solar | ELC | 210 | 200 | 150 | ncap_fom
Concentrating solar power | solar | ELC | 3 | 3 | 3 | ncap_iled
Fuel cell (distributed electricity generation) | hydrogen | ELC | 0.5 | 0.54 | 0.6 | efficiency
Fuel cell (distributed electricity generation) | hydrogen | ELC | 5000 | 2500 | 2500 | ncap_cost
Fuel cell (distributed electricity generation) | hydrogen | ELC | 100 | 50 | 50 | ncap_fom
Gas turbine | gas | ELC | 0.4 | 0.41 | 0.42 | efficiency
Gas turbine | gas | ELC | 500 | 500 | 500 | ncap_cost
Gas turbine | gas | ELC | 20 | 20 | 20 | ncap_fom
Geothermal plant | geothermal | ELC | 0.1 | 0.1 | 0.1 | efficiency
Geothermal plant | geothermal | ELC | 0.85 | 0.85 | 0.85 | ncap_af
Geothermal plant | geothermal | ELC | 2850 | 2800 | 2600 | ncap_cost
Geothermal plant | geothermal | ELC | 55 | 55 | 50 | ncap_fom
Geothermal plant | geothermal | ELC | 4 | 4 | 4 | ncap_iled
Hydropower - large-scale unit | hydro | ELC | 1 | 1 | 1 | efficiency
Hydropower - large-scale unit | hydro | ELC | 0.35 | 0.35 | 0.35 | ncap_af
Hydropower - large-scale unit | hydro | ELC | 2650 | 2650 | 2650 | ncap_cost
Hydropower - large-scale unit | hydro | ELC | 65 | 65 | 65 | ncap_fom
Hydropower - large-scale unit | hydro | ELC | 4 | 4 | 4 | ncap_iled
Hydropower - small-scale unit | hydro | ELC | 1 | 1 | 1 | efficiency
Hydropower - small-scale unit | hydro | ELC | 0.25 | 0.25 | 0.25 | ncap_af
Hydropower - small-scale unit | hydro | ELC | 3850 | 3850 | 3850 | ncap_cost
Hydropower - small-scale unit | hydro | ELC | 75 | 75 | 75 | ncap_fom
Hydropower - small-scale unit | hydro | ELC | 4 | 4 | 4 | ncap_iled
IGCC | gas | ELC | 0.45 | 0.47 | 0.5 | efficiency
IGCC | gas | ELC | 2500 | 2350 | 2300 | ncap_cost
IGCC | gas | ELC | 95 | 85 | 80 | ncap_fom
IGCC + CCS | coal | ELC | 0.36 | 0.38 | 0.43 | efficiency
IGCC + CCS | coal | ELC | 5850 | 5700 | 5100 | ncap_cost
IGCC + CCS | coal | ELC | 205 | 200 | 180 | ncap_fom
Marine power | unknown | ELC | 1 | 1 | 1 | efficiency
Marine power | unknown | ELC | 0.25 | 0.25 | 0.25 | ncap_af
Marine power | unknown | ELC | 6950 | 5000 | 2800 | ncap_cost
Marine power | unknown | ELC | 200 | 150 | 90 | ncap_fom
Marine power | unknown | ELC | 4 | 4 | 4 | ncap_iled
Nuclear large | nuclear | ELC | 0.33 | 0.33 | 0.33 | efficiency
Nuclear large | nuclear | ELC | 6600 | 5100 | 4500 | ncap_cost
Nuclear large | nuclear | ELC | 165 | 165 | 160 | ncap_fom
Oxyfuel + CCS | coal | ELC | 0.37 | 0.38 | 0.39 | efficiency
Oxyfuel + CCS | coal | ELC | 5700 | 5700 | 5100 | ncap_cost
Oxyfuel + CCS | coal | ELC | 170 | 170 | 155 | ncap_fom
Solar photovoltaics - Buildings | solar | ELC | 1 | 1 | 1 | efficiency
Solar photovoltaics - Buildings | solar | ELC | 0.13 | 0.13 | 0.13 | ncap_af
Solar photovoltaics - Buildings | solar | ELC | 990 | 650 | 470 | ncap_cost
Solar photovoltaics - Buildings | solar | ELC | 14 | 14 | 12 | ncap_fom
Solar photovoltaics - Buildings | solar | ELC | 1 | 1 | 1 | ncap_iled
Solar photovoltaics - Large scale unit | solar | ELC | 1 | 1 | 1 | efficiency
Solar photovoltaics - Large scale unit | solar | ELC | 0.14 | 0.14 | 0.14 | ncap_af
Solar photovoltaics - Large scale unit | solar | ELC | 750 | 480 | 340 | ncap_cost
Solar photovoltaics - Large scale unit | solar | ELC | 12 | 10 | 10 | ncap_fom
Solar photovoltaics - Large scale unit | solar | ELC | 1.5 | 1.5 | 1.5 | ncap_iled
Steam Coal - SUBCRITICAL | coal | ELC | 0.39 | 0.39 | 0.39 | efficiency
Steam Coal - SUBCRITICAL | coal | ELC | 1700 | 1700 | 1700 | ncap_cost
Steam Coal - SUBCRITICAL | coal | ELC | 45 | 45 | 45 | ncap_fom
Steam Coal - SUPERCRITICAL | coal | ELC | 0.43 | 0.43 | 0.43 | efficiency
Steam Coal - SUPERCRITICAL | coal | ELC | 2000 | 2000 | 2000 | ncap_cost
Steam Coal - SUPERCRITICAL | coal | ELC | 60 | 60 | 60 | ncap_fom
Steam Coal - ULTRASUPERCRITICAL | coal | ELC | 0.46 | 0.46 | 0.48 | efficiency
Steam Coal - ULTRASUPERCRITICAL | coal | ELC | 2200 | 2200 | 2200 | ncap_cost
Steam Coal - ULTRASUPERCRITICAL | coal | ELC | 65 | 65 | 65 | ncap_fom
Wind offshore | wind | ELC | 1 | 1 | 1 | efficiency
Wind offshore | wind | ELC | 0.5 | 0.55 | 0.56 | ncap_af
Wind offshore | wind | ELC | 3120 | 2280 | 1660 | ncap_cost
Wind offshore | wind | ELC | 60 | 50 | 40 | ncap_fom
Wind offshore | wind | ELC | 3 | 3 | 3 | ncap_iled
Wind onshore | wind | ELC | 1 | 1 | 1 | efficiency
Wind onshore | wind | ELC | 0.29 | 0.3 | 0.3 | ncap_af
Wind onshore | wind | ELC | 1630 | 1550 | 1490 | ncap_cost
Wind onshore | wind | ELC | 42 | 40 | 38 | ncap_fom
Wind onshore | wind | ELC | 1.5 | 1.5 | 1.5 | ncap_iled

## ccs_retrofits
~fi_t | [10 empty] | ~fi_process
process | comm-in | comm-out | efficiency | ncap_cost | ncap_fom | act_cost | AF | other_indexes | prc_refit | ncap_tlife | set | process | description | capacity_unit | activity_unit | timeslicelevel | vintage
ep_gas_combined_cycle_G100000400017_ccs-rf | gas | ELC | 0.49118 | 1365 | 34.2 | 3.75 | 0.84455 | ep_gas_combined_cycle_G100000400017 | 1 | 20 | ele | ep_gas_combined_cycle_G100000400017_ccs-rf | ccs retrofit of -- Amercoeur power station_1 | GW | TWh | daynite | no
ep_gas_combined_cycle_G100000400024_ccs-rf | gas | ELC | 0.47316 | 1365 | 34.2 | 3.75 | 0.84455 | ep_gas_combined_cycle_G100000400024 | 1 | 20 | ele | ep_gas_combined_cycle_G100000400024_ccs-rf | ccs retrofit of -- Drogenbos power station_1 | GW | TWh | daynite | no
ep_gas_combined_cycle_G100000400027_ccs-rf | gas | ELC | 0.47316 | 1365 | 34.2 | 3.75 | 0.84455 | ep_gas_combined_cycle_G100000400027 | 1 | 20 | ele | ep_gas_combined_cycle_G100000400027_ccs-rf | ccs retrofit of -- Herdersbrug power station_1 | GW | TWh | daynite | no
ep_gas_combined_cycle_G100000400028_ccs-rf | gas | ELC | 0.46865 | 1365 | 34.2 | 3.75 | 0.84455 | ep_gas_combined_cycle_G100000400028 | 1 | 20 | ele | ep_gas_combined_cycle_G100000400028_ccs-rf | ccs retrofit of -- Inesco power station_1 | GW | TWh | daynite | no
ep_gas_combined_cycle_G100000400029_ccs-rf | gas | ELC | 0.45062 | 1365 | 34.2 | 3.75 | 0.84455 | ep_gas_combined_cycle_G100000400029 | 1 | 20 | ele | ep_gas_combined_cycle_G100000400029_ccs-rf | ccs retrofit of -- Jemeppe-sur-Sambre power station_1 | GW | TWh | daynite | no
ep_gas_combined_cycle_G100000400031_ccs-rf | gas | ELC | 0.52272 | 1365 | 34.2 | 3.75 | 0.84455 | ep_gas_combined_cycle_G100000400031 | 1 | 20 | ele | ep_gas_combined_cycle_G100000400031_ccs-rf | ccs retrofit of -- Marcinelle Energie (Carsid) power station_1 | GW | TWh | daynite | no
ep_gas_combined_cycle_G100000400032_ccs-rf | gas | ELC | 0.47316 | 1365 | 34.2 | 3.75 | 0.84455 | ep_gas_combined_cycle_G100000400032 | 1 | 20 | ele | ep_gas_combined_cycle_G100000400032_ccs-rf | ccs retrofit of -- Ringvaart power station_1 | GW | TWh | daynite | no
ep_gas_combined_cycle_G100000400033_ccs-rf | gas | ELC | 0.49118 | 1365 | 34.2 | 3.75 | 0.84455 | ep_gas_combined_cycle_G100000400033 | 1 | 20 | ele | ep_gas_combined_cycle_G100000400033_ccs-rf | ccs retrofit of -- Saint-Ghislain power station_1 | GW | TWh | daynite | no
ep_gas_combined_cycle_G100000400036_ccs-rf | gas | ELC | 0.52272 | 1365 | 34.2 | 3.75 | 0.84455 | ep_gas_combined_cycle_G100000400036 | 1 | 20 | ele | ep_gas_combined_cycle_G100000400036_ccs-rf | ccs retrofit of -- T-power Beringen power station_1 | GW | TWh | daynite | no
ep_gas_combined_cycle_G100000400038_ccs-rf | gas | ELC | 0.49118 | 1365 | 34.2 | 3.75 | 0.84455 | ep_gas_combined_cycle_G100000400038 | 1 | 20 | ele | ep_gas_combined_cycle_G100000400038_ccs-rf | ccs retrofit of -- Zandvliet power station_1 | GW | TWh | daynite | no
ep_gas_combined_cycle_G100000400040_ccs-rf | gas | ELC | 0.46865 | 1365 | 34.2 | 3.75 | 0.84455 | ep_gas_combined_cycle_G100000400040 | 1 | 20 | ele | ep_gas_combined_cycle_G100000400040_ccs-rf | ccs retrofit of -- Zwijndrecht Lanxess power station_1 | GW | TWh | daynite | no
ep_gas_combined_cycle_G100000406271_ccs-rf | gas | ELC | 0.54075 | 1365 | 34.2 | 3.75 | 0.84455 | ep_gas_combined_cycle_G100000406271 | 1 | 20 | ele | ep_gas_combined_cycle_G100000406271_ccs-rf | ccs retrofit of -- Seraing power station_CC2 | GW | TWh | daynite | no
ep_gas_combined_cycle_G100001020389_ccs-rf | gas | ELC | 0.54075 | 1365 | 34.2 | 3.75 | 0.84455 | ep_gas_combined_cycle_G100001020389 | 1 | 20 | ele | ep_gas_combined_cycle_G100001020389_ccs-rf | ccs retrofit of -- Awirs power station_CC1 | GW | TWh | daynite | no
ep_gas_combined_cycle__ccs-rf | gas | ELC | 0.54075 | 1365 | 34.2 | 3.75 | 0.84455 | ep_gas_combined_cycle_ | 1 | 20 | ele | ep_gas_combined_cycle__ccs-rf | ccs retrofit of -- Aggregated Plant - EMBER Gap_Missing Gas Capacity | GW | TWh | daynite | no
ep_gas_combined_cycle_ccs-rf | gas | ELC | 0.48668 | 1365 | 34.2 | 3.75 | 0.84455 | ep_gas_combined_cycle | 1 | 20 | ele | ep_gas_combined_cycle_ccs-rf | ccs retrofit of -- Aggregated Plant | GW | TWh | daynite | no
ep_gas_gas_turbine_G100000400020_ccs-rf | gas | ELC | 0.26136 | 1365 | 34.2 | 3.75 | 0.84455 | ep_gas_gas_turbine_G100000400020 | 1 | 20 | ele | ep_gas_gas_turbine_G100000400020_ccs-rf | ccs retrofit of -- Angleur power station_41 | GW | TWh | daynite | no
ep_gas_gas_turbine_G100000400021_ccs-rf | gas | ELC | 0.26136 | 1365 | 34.2 | 3.75 | 0.84455 | ep_gas_gas_turbine_G100000400021 | 1 | 20 | ele | ep_gas_gas_turbine_G100000400021_ccs-rf | ccs retrofit of -- Angleur power station_42 | GW | TWh | daynite | no
ep_gas_gas_turbine_G100000400025_ccs-rf | gas | ELC | 0.26136 | 1365 | 34.2 | 3.75 | 0.84455 | ep_gas_gas_turbine_G100000400025 | 1 | 20 | ele | ep_gas_gas_turbine_G100000400025_ccs-rf | ccs retrofit of -- Ham (Gent) power station_31 | GW | TWh | daynite | no
ep_gas_gas_turbine_G100000400026_ccs-rf | gas | ELC | 0.26136 | 1365 | 34.2 | 3.75 | 0.84455 | ep_gas_gas_turbine_G100000400026 | 1 | 20 | ele | ep_gas_gas_turbine_G100000400026_ccs-rf | ccs retrofit of -- Ham (Gent) power station_32 | GW | TWh | daynite | no
ep_gas_gas_turbine_G100000400035_ccs-rf | gas | ELC | 0.23883 | 1365 | 34.2 | 3.75 | 0.84455 | ep_gas_gas_turbine_G100000400035 | 1 | 20 | ele | ep_gas_gas_turbine_G100000400035_ccs-rf | ccs retrofit of -- Seraing power station_GT1 | GW | TWh | daynite | no
ep_gas_gas_turbine_G100000400037__m_ccs-rf | gas | ELC | 0.26136 | 1365 | 34.2 | 3.75 | 0.84455 | ep_gas_gas_turbine_G100000400037__m | 1 | 20 | ele | ep_gas_gas_turbine_G100000400037__m_ccs-rf | ccs retrofit of -- Vilvoorde power station_GT1 | GW | TWh | daynite | no
ep_gas_gas_turbine_G100001030246_ccs-rf | gas | ELC | 0.23883 | 1365 | 34.2 | 3.75 | 0.84455 | ep_gas_gas_turbine_G100001030246 | 1 | 20 | ele | ep_gas_gas_turbine_G100001030246_ccs-rf | ccs retrofit of -- Seraing power station_GT2 | GW | TWh | daynite | no
ep_gas_gas_turbine_ccs-rf | gas | ELC | 0.27939 | 1365 | 34.2 | 3.75 | 0.84455 | ep_gas_gas_turbine | 1 | 20 | ele | ep_gas_gas_turbine_ccs-rf | ccs retrofit of -- Aggregated Plant | GW | TWh | daynite | no
ep_gas_steam_turbine_G100000400034_ccs-rf | gas | ELC | 0.30643 | 1365 | 34.2 | 3.75 | 0.84455 | ep_gas_steam_turbine_G100000400034 | 1 | 20 | ele | ep_gas_steam_turbine_G100000400034_ccs-rf | ccs retrofit of -- Scheldelaan Exxonmobil power station_1 | GW | TWh | daynite | no
ep_gas_steam_turbine_G100000409988_ccs-rf | gas | ELC | 0.32445 | 1365 | 34.2 | 3.75 | 0.84455 | ep_gas_steam_turbine_G100000409988 | 1 | 20 | ele | ep_gas_steam_turbine_G100000409988_ccs-rf | ccs retrofit of -- Zelzate 2 Knippegroen power station_1 | GW | TWh | daynite | no
ep_gas_steam_turbine_G100001030247_ccs-rf | gas | ELC | 0.29741 | 1365 | 34.2 | 3.75 | 0.84455 | ep_gas_steam_turbine_G100001030247 | 1 | 20 | ele | ep_gas_steam_turbine_G100001030247_ccs-rf | ccs retrofit of -- Seraing power station_ST1 | GW | TWh | daynite | no
ep_gas_steam_turbine_ccs-rf | gas | ELC | 0.30192 | 1365 | 34.2 | 3.75 | 0.84455 | ep_gas_steam_turbine | 1 | 20 | ele | ep_gas_steam_turbine_ccs-rf | ccs retrofit of -- Aggregated Plant | GW | TWh | daynite | no
ep_oil_combined_cycle__m_ccs-rf | oil | ELC | 0.46865 | 1365 | 34.2 | 3.75 | 0.84455 | ep_oil_combined_cycle__m | 1 | 20 | ele | ep_oil_combined_cycle__m_ccs-rf | ccs retrofit of -- Aggregated Plant | GW | TWh | daynite | no
ep_oil_internal_combustion_ccs-rf | oil | ELC | 0.31544 | 1365 | 34.2 | 3.75 | 0.84455 | ep_oil_internal_combustion | 1 | 20 | ele | ep_oil_internal_combustion_ccs-rf | ccs retrofit of -- Aggregated Plant | GW | TWh | daynite | no
ep_oil_steam_turbine_G100001000100__m_ccs-rf | oil | ELC | 0.30192 | 1365 | 34.2 | 3.75 | 0.84455 | ep_oil_steam_turbine_G100001000100__m | 1 | 20 | ele | ep_oil_steam_turbine_G100001000100__m_ccs-rf | ccs retrofit of -- Drogenbos power station_ST | GW | TWh | daynite | no

## existing_stock
~fi_t | [9 empty] | ~fi_process
process | comm-in | comm-out | year | ncap_pasti | efficiency | ncap_cost | ncap_fom | act_cost | ncap_tlife | set | process | description | capacity_unit | activity_unit | timeslicelevel | vintage
ep_bioenergy | bioenergy | ELC | 1999 | 0.04 | 0.26265 | 5197.5 | 185.9 | 10.08 | 56 | ele | ep_bioenergy | Aggregated Plant | GW | TWh | daynite | yes
ep_bioenergy | bioenergy | ELC | 2009 | 0.03 | 0.2884 | 5197.5 | 185.9 | 10.08 | 50 | ele | ep_bioenergy_ | Aggregated Plant - EMBER Gap_Missing Bioenergy Capacity | GW | TWh | daynite | yes
ep_bioenergy | bioenergy | ELC | 2010 | 0.045 | 0.2884 | 5197.5 | 185.9 | 10.08 | 50 | ele | ep_gas_combined_cycle | Aggregated Plant | GW | TWh | daynite | yes
ep_bioenergy | bioenergy | ELC | 2015 | 0.035 | 0.309 | 5197.5 | 185.9 | 10.08 | 50 | ele | ep_gas_combined_cycle_ | Aggregated Plant - EMBER Gap_Missing Gas Capacity | GW | TWh | daynite | yes
ep_bioenergy_ | bioenergy | ELC | 2022 | 0.72 | 0.3605 | 3850 | 143 | 8.4 | 50 | ele | ep_gas_combined_cycle_G100000400017 | Amercoeur power station_1 | GW | TWh | daynite | no
ep_gas_combined_cycle | gas | ELC | 1993 | 0.043 | 0.4944 | 1485 | 42.9 | 3.78 | 62 | ele | ep_gas_combined_cycle_G100000400024 | Drogenbos power station_1 | GW | TWh | daynite | no
ep_gas_combined_cycle | gas | ELC | 1999 | 0.042 | 0.4944 | 1485 | 42.9 | 3.78 | 56 | ele | ep_gas_combined_cycle_G100000400027 | Herdersbrug power station_1 | GW | TWh | daynite | no
ep_gas_combined_cycle | gas | ELC | 2000 | 0.048 | 0.4944 | 1485 | 42.9 | 3.78 | 55 | ele | ep_gas_combined_cycle_G100000400028 | Inesco power station_1 | GW | TWh | daynite | no
ep_gas_combined_cycle | gas | ELC | 2011 | 0.043 | 0.5562 | 1485 | 42.9 | 3.78 | 50 | ele | ep_gas_combined_cycle_G100000400029 | Jemeppe-sur-Sambre power station_1 | GW | TWh | daynite | no
ep_gas_combined_cycle_ | gas | ELC | 2022 | 1.514 | 0.618 | 1100 | 33 | 3.15 | 50 | ele | ep_gas_combined_cycle_G100000400031 | Marcinelle Energie (Carsid) power station_1 | GW | TWh | daynite | no
ep_gas_combined_cycle_G100000400017 | gas | ELC | 2010 | 0.451 | 0.56135 | 1100 | 33 | 3.15 | 50 | ele | ep_gas_combined_cycle_G100000400032 | Ringvaart power station_1 | GW | TWh | daynite | no
ep_gas_combined_cycle_G100000400024 | gas | ELC | 1993 | 0.46 | 0.54075 | 1100 | 33 | 3.15 | 62 | ele | ep_gas_combined_cycle_G100000400033 | Saint-Ghislain power station_1 | GW | TWh | daynite | no
ep_gas_combined_cycle_G100000400027 | gas | ELC | 1998 | 0.465 | 0.54075 | 1100 | 33 | 3.15 | 57 | ele | ep_gas_combined_cycle_G100000400036 | T-power Beringen power station_1 | GW | TWh | daynite | no
ep_gas_combined_cycle_G100000400028 | gas | ELC | 2008 | 0.138 | 0.5356 | 1265 | 36.3 | 3.465 | 50 | ele | ep_gas_combined_cycle_G100000400038 | Zandvliet power station_1 | GW | TWh | daynite | no
ep_gas_combined_cycle_G100000400029 | gas | ELC | 2000 | 0.106 | 0.515 | 1265 | 36.3 | 3.465 | 55 | ele | ep_gas_combined_cycle_G100000400040 | Zwijndrecht Lanxess power station_1 | GW | TWh | daynite | no
ep_gas_combined_cycle_G100000400031 | gas | ELC | 2011 | 0.413 | 0.5974 | 1100 | 33 | 3.15 | 50 | ele | ep_gas_combined_cycle_G100000406271 | Seraing power station_CC2 | GW | TWh | daynite | no
ep_gas_combined_cycle_G100000400032 | gas | ELC | 1998 | 0.385 | 0.54075 | 1100 | 33 | 3.15 | 57 | ele | ep_gas_combined_cycle_G100001020389 | Awirs power station_CC1 | GW | TWh | daynite | no
ep_gas_combined_cycle_G100000400033 | gas | ELC | 2001 | 0.35 | 0.56135 | 1100 | 33 | 3.15 | 54 | ele | ep_gas_gas_turbine | Aggregated Plant | GW | TWh | daynite | yes
ep_gas_combined_cycle_G100000400036 | gas | ELC | 2011 | 0.422 | 0.5974 | 1100 | 33 | 3.15 | 50 | ele | ep_gas_gas_turbine_G100000400020 | Angleur power station_41 | GW | TWh | daynite | no
ep_gas_combined_cycle_G100000400038 | gas | ELC | 2005 | 0.3862 | 0.56135 | 1100 | 33 | 3.15 | 50 | ele | ep_gas_gas_turbine_G100000400021 | Angleur power station_42 | GW | TWh | daynite | no
ep_gas_combined_cycle_G100000400040 | gas | ELC | 2010 | 0.058 | 0.5356 | 1265 | 36.3 | 3.465 | 50 | ele | ep_gas_gas_turbine_G100000400025 | Ham (Gent) power station_31 | GW | TWh | daynite | no
ep_gas_combined_cycle_G100000406271 | gas | ELC | 2025 | 0.87 | 0.618 | 1100 | 33 | 3.15 | 50 | ele | ep_gas_gas_turbine_G100000400026 | Ham (Gent) power station_32 | GW | TWh | daynite | no
ep_gas_combined_cycle_G100001020389 | gas | ELC | 2025 | 0.875 | 0.618 | 1100 | 33 | 3.15 | 50 | ele | ep_gas_gas_turbine_G100000400035 | Seraing power station_GT1 | GW | TWh | daynite | no
ep_gas_gas_turbine | gas | ELC | 1978 | 0.05 | 0.2266 | 1188 | 28.6 | 5.04 | 77 | ele | ep_gas_gas_turbine_G100000400037__m | Vilvoorde power station_GT1 | GW | TWh | daynite | no
ep_gas_gas_turbine | gas | ELC | 1995 | 0.02 | 0.26265 | 1188 | 28.6 | 5.04 | 60 | ele | ep_gas_gas_turbine_G100001030246 | Seraing power station_GT2 | GW | TWh | daynite | no
ep_gas_gas_turbine | gas | ELC | 2015 | 0.172 | 0.309 | 1188 | 28.6 | 5.04 | 40 | ele | ep_gas_steam_turbine | Aggregated Plant | GW | TWh | daynite | yes
ep_gas_gas_turbine | gas | ELC | 2021 | 0.0238 | 0.3193 | 1188 | 28.6 | 5.04 | 40 | ele | ep_gas_steam_turbine_G100000400034 | Scheldelaan Exxonmobil power station_1 | GW | TWh | daynite | no
ep_gas_gas_turbine_G100000400020 | gas | ELC | 2008 | 0.064 | 0.2987 | 1012 | 24.2 | 4.62 | 47 | ele | ep_gas_steam_turbine_G100000409988 | Zelzate 2 Knippegroen power station_1 | GW | TWh | daynite | no
ep_gas_gas_turbine_G100000400021 | gas | ELC | 2008 | 0.064 | 0.2987 | 1012 | 24.2 | 4.62 | 47 | ele | ep_gas_steam_turbine_G100001030247 | Seraing power station_ST1 | GW | TWh | daynite | no
ep_gas_gas_turbine_G100000400025 | gas | ELC | 2006 | 0.058 | 0.2987 | 1012 | 24.2 | 4.62 | 49 | ele | ep_hydro_dam_ | Aggregated Plant - IRENA Gap_Missing Hydro Capacity | GW | TWh | daynite | yes
ep_gas_gas_turbine_G100000400026 | gas | ELC | 2006 | 0.058 | 0.2987 | 1012 | 24.2 | 4.62 | 49 | STG | ep_hydro_ps_G100000600149 | Coo I hydroelectric plant_ | GW | TWh | daynite | no
ep_gas_gas_turbine_G100000400035 | gas | ELC | 1994 | 0.15 | 0.27295 | 1012 | 24.2 | 4.62 | 61 | STG | ep_hydro_ps_G100000600150 | Coo II hydroelectric plant_ | GW | TWh | daynite | no
ep_gas_gas_turbine_G100000400037__m | gas | ELC | 2001 | 0.255 | 0.2987 | 1012 | 24.2 | 4.62 | 40 | STG | ep_hydro_ps_G100000600151 | La Plate Taille hydroelectric plant_ | GW | TWh | daynite | no
ep_gas_gas_turbine_G100001030246 | gas | ELC | 1994 | 0.15 | 0.27295 | 1012 | 24.2 | 4.62 | 61 | ele | ep_nuclear_G100000500205 | Tihange nuclear power plant_3 | GW | TWh | daynite | no
ep_gas_steam_turbine | gas | ELC | 2015 | 0.086 | 0.34505 | 1782 | 57.2 | 5.67 | 50 | ele | ep_nuclear_G100000500234 | Doel nuclear power plant_4 | GW | TWh | daynite | no
ep_gas_steam_turbine_G100000400034 | gas | ELC | 2009 | 0.14 | 0.3502 | 1518 | 48.4 | 5.1975 | 50 | ele | ep_nuclear_G100000500257 | Tihange nuclear power plant_1 | GW | TWh | daynite | no
ep_gas_steam_turbine_G100000409988 | gas | ELC | 2010 | 0.315 | 0.3708 | 1320 | 44 | 4.725 | 50 | ele | ep_nuclear_G100000500499 | Doel nuclear power plant_1 | GW | TWh | daynite | no
ep_gas_steam_turbine_G100001030247 | gas | ELC | 1994 | 0.17 | 0.3399 | 1518 | 48.4 | 5.1975 | 61 | ele | ep_nuclear_G100000500500 | Doel nuclear power plant_2 | GW | TWh | daynite | no
ep_hydro_dam_ | hydro | ELC | 2022 | 0.1223 | 1 | 3162.5 | 60.5 | 2.31 | 100 | ele | ep_oil_combined_cycle__m | Aggregated Plant | GW | TWh | daynite | yes
ep_hydro_ps_G100000600149 | ELC | ELC | 1972 | 0.474 | 1 | 1980 | 44 | 1.575 | 100 | ele | ep_oil_internal_combustion | Aggregated Plant | GW | TWh | daynite | yes
ep_hydro_ps_G100000600150 | ELC | ELC | 1972 | 0.69 | 1 | 1980 | 44 | 1.575 | 100 | ele | ep_oil_steam_turbine_G100001000100__m | Drogenbos power station_ST | GW | TWh | daynite | no
ep_hydro_ps_G100000600151 | ELC | ELC | 1980 | 0.144 | 1 | 2277 | 48.4 | 1.7325 | 100 | ele | ep_solar_pv | Aggregated Plant | GW | TWh | annual | yes
ep_nuclear_G100000500205 | nuclear | ELC | 1985 | 1.089 | 1 | 7150 | 165 | 4.2 | 70 | ele | ep_solar_pv_ | Aggregated Plant - IRENA Gap_Missing Solar Capacity | GW | TWh | annual | yes
ep_nuclear_G100000500234 | nuclear | ELC | 1985 | 1.09 | 1 | 7150 | 165 | 4.2 | 70 | ele | ep_solar_pv_G100000806686 | Kristal solar farm_-- | GW | TWh | annual | no
ep_nuclear_G100000500257 | nuclear | ELC | 1975 | 1.009 | 1 | 7150 | 165 | 4.2 | 80 | ele | ep_wind_offshore | Aggregated Plant | GW | TWh | annual | yes
ep_nuclear_G100000500499 | nuclear | ELC | 1975 | 0.454 | 1 | 7150 | 165 | 4.2 | 80 | ele | ep_wind_offshore_G100000919477 | C-Power Offshore Wind Project_3 | GW | TWh | annual | no
ep_nuclear_G100000500500 | nuclear | ELC | 1975 | 0.454 | 1 | 7150 | 165 | 4.2 | 80 | ele | ep_wind_offshore_G100000919680 | Belwind Offshore Wind Project_1 | GW | TWh | annual | no
ep_oil_combined_cycle__m | oil | ELC | 2012 | 0.04 | 0.5356 | 1633.5 | 50.05 | 4.41 | 50 | ele | ep_wind_offshore_G100000919685 | Nobelwind Offshore Wind Project_-- | GW | TWh | annual | no
ep_oil_internal_combustion | oil | ELC | 2015 | 0.033 | 0.3605 | 1485 | 57.2 | 8.19 | 40 | ele | ep_wind_offshore_G100000919720 | C-Power Offshore Wind Project_2 | GW | TWh | annual | no
ep_oil_steam_turbine_G100001000100__m | oil | ELC | 2015 | 0.112 | 0.34505 | 1644.5 | 54.45 | 5.775 | 50 | ele | ep_wind_offshore_G100000919768 | Northwind wind farm_-- | GW | TWh | annual | no
ep_solar_pv | solar | ELC_Sol-BEL | 2011 | 0.0384 | 1 | 1336.5 | 21.45 | 0 | 44 | ele | ep_wind_offshore_G100000919772 | The Northwester 2 Offshore Wind Project_-- | GW | TWh | annual | no
ep_solar_pv | solar | ELC_Sol-BEL | 2015 | 0.3028 | 1 | 1336.5 | 21.45 | 0 | 40 | ele | ep_wind_offshore_G100000919789 | Seamade Mermaid wind farm_-- | GW | TWh | annual | no
ep_solar_pv | solar | ELC_Sol-BEL | 2018 | 0.0059 | 1 | 1336.5 | 21.45 | 0 | 37 | ele | ep_wind_offshore_G100000919818 | Seamade Seastar wind farm_-- | GW | TWh | annual | no
ep_solar_pv | solar | ELC_Sol-BEL | 2019 | 0.01 | 1 | 1336.5 | 21.45 | 0 | 36 | ele | ep_wind_offshore_G100000919893 | Rentel wind farm_-- | GW | TWh | annual | no
ep_solar_pv | solar | ELC_Sol-BEL | 2020 | 0.027 | 1 | 1336.5 | 21.45 | 0 | 35 | ele | ep_wind_offshore_G100000919934 | Norther Offshore Wind Project_-- | GW | TWh | annual | no
ep_solar_pv | solar | ELC_Sol-BEL | 2024 | 0.02 | 1 | 1336.5 | 21.45 | 0 | 31 | ele | ep_wind_onshore | Aggregated Plant | GW | TWh | annual | yes
ep_solar_pv_ | solar | ELC_Sol-BEL | 2022 | 6.2971 | 1 | 990 | 16.5 | 0 | 33 | ele | ep_wind_onshore_ | Aggregated Plant - IRENA Gap_Missing Wind Capacity | GW | TWh | annual | yes
ep_solar_pv_G100000806686 | solar | ELC_Sol-BEL | 2019 | 0.1 | 1 | 1138.5 | 18.15 | 0 | 36 | ele | ep_wind_onshore_G100000919219 | Estinnes wind farm_-- | GW | TWh | annual | no
ep_wind_offshore | wind | ELC_Win-BEL | 2009 | 0.03 | 1 | 5940 | 143 | 3.78 | 46
ep_wind_offshore_G100000919477 | wind | ELC_Win-BEL | 2013 | 0.111 | 1 | 5060 | 121 | 3.465 | 42
ep_wind_offshore_G100000919680 | wind | ELC_Win-BEL | 2010 | 0.165 | 1 | 5060 | 121 | 3.465 | 45
ep_wind_offshore_G100000919685 | wind | ELC_Win-BEL | 2017 | 0.165 | 1 | 5060 | 121 | 3.465 | 38
ep_wind_offshore_G100000919720 | wind | ELC_Win-BEL | 2012 | 0.184 | 1 | 5060 | 121 | 3.465 | 43
ep_wind_offshore_G100000919768 | wind | ELC_Win-BEL | 2013 | 0.216 | 1 | 5060 | 121 | 3.465 | 42
ep_wind_offshore_G100000919772 | wind | ELC_Win-BEL | 2020 | 0.219 | 1 | 5060 | 121 | 3.465 | 35
ep_wind_offshore_G100000919789 | wind | ELC_Win-BEL | 2020 | 0.235 | 1 | 5060 | 121 | 3.465 | 35
ep_wind_offshore_G100000919818 | wind | ELC_Win-BEL | 2020 | 0.252 | 1 | 5060 | 121 | 3.465 | 35
ep_wind_offshore_G100000919893 | wind | ELC_Win-BEL | 2018 | 0.309 | 1 | 4400 | 110 | 3.15 | 37
ep_wind_offshore_G100000919934 | wind | ELC_Win-BEL | 2019 | 0.37 | 1 | 4400 | 110 | 3.15 | 36
ep_wind_onshore | wind | ELC_Win-BEL | 2004 | 0.013 | 1 | 2376 | 57.2 | 2.52 | 51
ep_wind_onshore | wind | ELC_Win-BEL | 2005 | 0.012 | 1 | 2376 | 57.2 | 2.52 | 50
ep_wind_onshore | wind | ELC_Win-BEL | 2006 | 0.022 | 1 | 2376 | 57.2 | 2.52 | 49
ep_wind_onshore | wind | ELC_Win-BEL | 2007 | 0.039 | 1 | 2376 | 57.2 | 2.52 | 48
ep_wind_onshore | wind | ELC_Win-BEL | 2008 | 0.01 | 1 | 2376 | 57.2 | 2.52 | 47
ep_wind_onshore | wind | ELC_Win-BEL | 2009 | 0.038 | 1 | 2376 | 57.2 | 2.52 | 46
ep_wind_onshore | wind | ELC_Win-BEL | 2010 | 0.034 | 1 | 2376 | 57.2 | 2.52 | 45
ep_wind_onshore | wind | ELC_Win-BEL | 2011 | 0.093 | 1 | 2376 | 57.2 | 2.52 | 44
ep_wind_onshore | wind | ELC_Win-BEL | 2012 | 0.037 | 1 | 2376 | 57.2 | 2.52 | 43
ep_wind_onshore | wind | ELC_Win-BEL | 2014 | 0.054 | 1 | 2376 | 57.2 | 2.52 | 41
ep_wind_onshore | wind | ELC_Win-BEL | 2015 | 0.42 | 1 | 2376 | 57.2 | 2.52 | 40
ep_wind_onshore | wind | ELC_Win-BEL | 2016 | 0.049 | 1 | 2376 | 57.2 | 2.52 | 39
ep_wind_onshore | wind | ELC_Win-BEL | 2017 | 0.069 | 1 | 2376 | 57.2 | 2.52 | 38
ep_wind_onshore | wind | ELC_Win-BEL | 2018 | 0.082 | 1 | 2376 | 57.2 | 2.52 | 37
ep_wind_onshore | wind | ELC_Win-BEL | 2019 | 0.097 | 1 | 2376 | 57.2 | 2.52 | 36
ep_wind_onshore | wind | ELC_Win-BEL | 2020 | 0.055 | 1 | 2376 | 57.2 | 2.52 | 35
ep_wind_onshore | wind | ELC_Win-BEL | 2021 | 0.131 | 1 | 2376 | 57.2 | 2.52 | 34
ep_wind_onshore | wind | ELC_Win-BEL | 2022 | 0.143 | 1 | 2376 | 57.2 | 2.52 | 33
ep_wind_onshore | wind | ELC_Win-BEL | 2023 | 0.05 | 1 | 2376 | 57.2 | 2.52 | 32
ep_wind_onshore | wind | ELC_Win-BEL | 2024 | 0.042 | 1 | 2376 | 57.2 | 2.52 | 31
ep_wind_onshore_ | wind | ELC_Win-BEL | 2022 | 1.5684 | 1 | 1760 | 44 | 2.1 | 33
ep_wind_onshore_G100000919219 | wind | ELC_Win-BEL | 2011 | 0.081 | 1 | 2024 | 48.4 | 2.31 | 44