## Veda
[16 empty] | 1.1 |  | 0.9
|  |  |  | model_fuel | ember_min | ember_max | irena_min | irena_max
~TFM_INS-AT |  |  |  | bioenergy | 4.566% | 171.2% | 4.659% | 293% |  |  | ~UC_Sets: R_E: AllRegions
pset_ci | process | AFA |  | coal | 26.05% | 45.66%
hydro | ep*,EN* | 25.63% |  | gas | 6.558% | 23.42%
solar | ep* | 14.26% |  | hydro | 24.98% | 37.84% | 16.72% | 25.63% |  | ~UC_T: UC_CAP~LO | [8 empty] | ~UC_T: UC_CAP~UP
wind | ep* | 22.83% |  | nuclear | 71.3% | 104.7% | 71.32% | 92.5% |  | UC_N | pset_ci | pset_co | UC_ACT | 2022 | 2050 | UC_RHSRT | UC_RHSRT~0 |  | UC_N | pset_ci | UC_ACT | UC_CAP | 2050 | UC_RHSRT | UC_RHSRT~0
nuclear | ep* | 104.7% |  | oil | 6553500% | 6553500% | 1.116% | 3.597% |  | UCE_max coal fleet utilization | coal | -CO2Captured | -0.11416 | 0.45662 | 0.50228 | 0 | 3 |  | UCE_min coal fleet utilization | coal | -0.11416 | 0.26047 | 0.23442 | 0 | 3
|  |  |  | solar | 9.132% | 14.16% | 9.137% | 14.26% |  | UCE_max gas fleet utilization | gas | -CO2Captured | -0.11416 | 0.23421 | 0.25763 | 0 | 3 |  | UCE_min gas fleet utilization | gas | -0.11416 | 0.065579 | 0.059021 | 0 | 3
|  |  |  | wind | 6553500% | 6553500% | 7.61% | 22.83%
~TFM_INS
attribute | value | process
START | 2100 | Bioenergy + CCUS,Bioenergy - Cofiring,Bioenergy - Large scale unit,Bioenergy - Medium-scale CHP,Concentrating solar power,Fuel cell (distributed electricity generation),Marine,Oxyfuel + CCS,Solar photovoltaics - Buildings,Solar photovoltaics - Large scale unit,Wind offshore,Wind onshore,CCGT - CHP,Geothermal* | [6 empty] | Bioenergy + CCUS
Bioenergy - Cofiring
Bioenergy - Large scale unit
Bioenergy - Medium-scale CHP
Concentrating solar power
~TFM_INS | [8 empty] | Fuel cell (distributed electricity generation)
attribute | cset_cn | other_indexes | value | [5 empty] | Marine
VDA_EMCB | coal | CO2 | 338.4 |  | 94 |  |  |  | Oxyfuel + CCS
VDA_EMCB | gas | CO2 | 198 |  | 55 |  |  |  | Solar photovoltaics - Buildings
VDA_EMCB | oil | CO2 | 252 |  | 70 |  |  |  | Solar photovoltaics - Large scale unit
Wind offshore
Wind onshore
CCGT - CHP
Geothermal*
~UC_T: FX
UC_N | pset_pn | pset_ci | UC_CAP | UC_RHSRT~0
UCE_Solar capacity aggregation for peak | ElcAgg_Solar |  | 1 | 2
|  | solar | -1
UCE_Wind capacity aggregation for peak | ElcAgg_Wind |  | 1 | 2
|  | wind | -1
Note on D8: Amit Kanudia: 29-07-2025 ember

## historical_data
EMBER Utilization Factors
model_fuel | 2000 | 2001 | 2002 | 2003 | 2004 | 2005 | 2006 | 2007 | 2008 | 2009 | 2010 | 2011 | 2012 | 2013 | 2014 | 2015 | 2016 | 2017 | 2018 | 2019 | 2020 | 2021 | 2022 | 2023
bioenergy |  | 171.2% | 34.25% | 22.83% | 4.566% | 6.849% | 41.51% | 38.32% | 39.57% | 38.53% | 41.86% | 49.27% | 51.1% | 49.47% | 67.54% | 75.8% | 79% | 77.63% | 74.43% | 83.88% | 82.89% | 84.02% | 63% | 65.53%
coal | 42.75% | 44.59% | 39.46% | 45.66% | 43.52% | 42.44% | 40.68% | 36.77% | 41.98% | 34.7% | 38.7% | 38.6% | 37.07% | 34.36% | 32.12% | 40.38% | 39.95% | 42.67% | 42.95% | 35.62% | 29.91% | 27.33% | 26.05% | 31.45%
gas | 15.95% | 9.723% | 9.779% | 9.132% | 9.028% | 8.186% | 7.442% | 7.518% | 7.563% | 8.486% | 7.622% | 11.31% | 10.17% | 8.499% | 6.558% | 7.306% | 7.111% | 8.01% | 8.884% | 14.6% | 16.91% | 23.42% | 11.53% | 13.06%
hydro | 31.32% | 35.4% | 37.84% | 24.98% | 29.25% | 33.11% | 31.39% | 31.75% | 28.29% | 31.77% | 37.53% | 26.8% | 29.07% | 34.39% | 29.85% | 27.44% | 30.91% | 30.63% | 25.45% | 30.91% | 32.05% | 30.02% | 25.93% | 32.63%
nuclear | 71.3% | 73.94% | 77.62% | 77.23% | 73.64% | 76.67% | 77.88% | 79.55% | 86.65% | 88.31% | 91.39% | 90.68% | 91.15% | 92.5% | 91.21% | 89.15% | 86.91% | 88.74% | 87.32% | 89.91% | 89.47% | 89.78% | 90.87% | 104.7%
oil | 6553500% | 6553500% | 6553500% | 6553500% | 6553500% | 6553500% | 6553500% | 6553500% | 6553500% | 6553500% | 6553500% | 6553500% | 6553500% | 6553500% | 6553500% | 6553500% | 6553500% | 6553500% | 6553500% | 6553500% | 6553500% | 6553500% | 6553500% | 6553500%
solar | [10 empty] | 11.42% | 9.132% | 9.401% | 12.71% | 12.92% | 10.98% | 11.42% | 10.98% | 14.09% | 11.42% | 13.95% | 14.16% | 13.49% | 11.05%
wind |  |  |  |  | 6553500% | 6553500% | 6553500% | 6553500% | 6553500% | 6553500% | 6553500% |  | 6553500% | 6553500% | 6553500% | 6553500% | 6553500% | 6553500% | 6553500% | 6553500%
IRENA Utilization Factors
model_fuel | 2000 | 2001 | 2002 | 2003 | 2004 | 2005 | 2006 | 2007 | 2008 | 2009 | 2010 | 2011 | 2012 | 2013 | 2014 | 2015 | 2016 | 2017 | 2018 | 2019 | 2020 | 2021 | 2022
bioenergy |  | 293% | 37.72% | 23.06% | 4.659% | 7.455% | 40.21% | 38.73% | 38.32% | 36.71% | 41.87% | 48.07% | 50.55% | 48.71% | 68.4% | 78.56% | 78.26% | 78.7% | 76.34% | 85.52% | 84.88% | 84.2% | 64.55%
hydro | 23.47% | 23.35% | 24.99% | 16.72% | 19.07% | 21.54% | 20.74% | 20.95% | 19% | 21.13% | 25.63% | 18.76% | 20.09% | 23.37% | 20.19% | 18.73% | 20.83% | 20.92% | 17.52% | 20.65% | 21.66% | 20.53% | 17.87%
nuclear | 71.32% | 73.95% | 77.63% | 77.25% | 73.62% | 76.65% | 77.89% | 79.57% | 86.67% | 88.32% | 91.41% | 90.68% | 91.22% | 92.5% | 91.2% | 89.12% | 86.93% | 88.74% | 87.34% | 89.92% | 89.45% | 89.65% | 90.73%
oil | 1.116% | 2.566% | 2.836% | 2.811% | 2.872% | 2.937% | 3.086% | 3.597% | 3.439% | 2.905% | 2.273% | 2.456% | 2.125% | 1.837% | 1.778% | 2.29% | 2.852% | 2.908% | 2.771% | 2.426% | 2.257% | 3.327% | 3.559%
solar | [10 empty] | 10.18% | 9.137% | 9.435% | 12.59% | 12.79% | 10.84% | 11.42% | 10.94% | 14.18% | 11.4% | 14.15% | 14.26% | 13.52%
wind |  |  |  | 7.61% | 22.83% | 13.7% | 13.7% | 18.26% | 15.98% | 22.83% | 22.83% | 19.03% | 22.83% | 13.7% | 22.83% | 22.83% | 22.83% | 17.12% | 22.83% | 17.12% | 11.42% | 14.27% | 11.42%
EMBER Generation (TWh)
model_fuel | 2000 | 2001 | 2002 | 2003 | 2004 | 2005 | 2006 | 2007 | 2008 | 2009 | 2010 | 2011 | 2012 | 2013 | 2014 | 2015 | 2016 | 2017 | 2018 | 2019 | 2020 | 2021 | 2022 | 2023
Total | 30.78 | 31.82 | 32.18 | 30.98 | 30.46 | 31.34 | 31.25 | 27.85 | 28.7 | 25.93 | 27.46 | 28.28 | 28.3 | 28.5 | 27.13 | 26.62 | 26.8 | 27.42 | 26.66 | 28.21 | 28.51 | 29.7 | 26.54 | 29.63
bioenergy | 0 | 0.15 | 0.15 | 0.1 | 0.02 | 0.03 | 0.4 | 0.47 | 0.52 | 0.54 | 0.66 | 0.82 | 0.94 | 0.91 | 1.42 | 1.66 | 1.73 | 1.7 | 1.63 | 1.69 | 1.67 | 1.84 | 1.49 | 1.55
coal | 5.58 | 5.82 | 5.15 | 5.96 | 5.68 | 5.54 | 5.31 | 4.8 | 4.67 | 3.86 | 3.56 | 3.55 | 3.41 | 3.07 | 2.87 | 2.83 | 2.8 | 2.99 | 3.01 | 2.34 | 1.86 | 1.7 | 1.62 | 1.35
gas | 3.34 | 2.7 | 2.51 | 2.4 | 2.42 | 2.18 | 1.91 | 1.62 | 1.61 | 1.97 | 2.21 | 3.15 | 2.85 | 2.39 | 1.62 | 1.6 | 1.52 | 1.67 | 1.86 | 3.07 | 3.57 | 4.37 | 2.1 | 2.38
hydro | 4.61 | 4.93 | 5.27 | 3.48 | 4.1 | 4.64 | 4.4 | 4.45 | 4.04 | 4.37 | 5.26 | 3.78 | 4.1 | 4.85 | 4.21 | 3.87 | 4.36 | 4.32 | 3.59 | 4.36 | 4.52 | 4.26 | 3.68 | 4.63
nuclear | 16.49 | 17.1 | 17.95 | 17.86 | 17.03 | 17.73 | 18.01 | 15.33 | 16.7 | 14.08 | 14.57 | 15.41 | 15.49 | 15.72 | 15.5 | 15.15 | 14.77 | 15.08 | 14.84 | 15.28 | 15.44 | 15.73 | 15.92 | 18.34
oil | 0.76 | 1.12 | 1.15 | 1.18 | 1.2 | 1.21 | 1.21 | 1.17 | 1.15 | 1.1 | 1.17 | 1.17 | 1.08 | 0.96 | 0.9 | 0.99 | 1.08 | 1.14 | 1.14 | 0.87 | 0.79 | 1.13 | 1.08 | 0.77
solar | 0 | 0 | 0 | 0 | 0 | 0 | 0 | 0 | 0 | 0 | 0.02 | 0.4 | 0.42 | 0.59 | 0.6 | 0.51 | 0.53 | 0.51 | 0.58 | 0.59 | 0.66 | 0.67 | 0.65 | 0.61
wind | 0 | 0 | 0 | 0 | 0.01 | 0.01 | 0.01 | 0.01 | 0.01 | 0.01 | 0.01 | 0 | 0.01 | 0.01 | 0.01 | 0.01 | 0.01 | 0.01 | 0.01 | 0.01 | 0 | 0 | 0 | 0
IRENA Generation (TWh)
model_fuel | 2000 | 2001 | 2002 | 2003 | 2004 | 2005 | 2006 | 2007 | 2008 | 2009 | 2010 | 2011 | 2012 | 2013 | 2014 | 2015 | 2016 | 2017 | 2018 | 2019 | 2020 | 2021 | 2022
Total | 31.158 | 32.046 | 32.427 | 31.178 | 30.567 | 31.455 | 31.418 | 28.056 | 28.9623 | 26.1546 | 27.8579 | 28.6562 | 28.664 | 28.832 | 27.401 | 26.903 | 27.064 | 27.738 | 26.971 | 28.434 | 28.838 | 30.016 | 26.838
bioenergy |  | 0.154 | 0.152 | 0.099 | 0.02 | 0.032 | 0.398 | 0.475 | 0.517 | 0.537 | 0.662 | 0.819 | 0.941 | 0.911 | 1.417 | 1.662 | 1.731 | 1.696 | 1.625 | 1.693 | 1.673 | 1.844 | 1.49
coal | 6.111 | 6.257 | 5.598 | 6.403 | 6.115 | 5.98 | 5.729 | 5.223 | 5.149 | 4.276 | 4.08 | 4.038 | 3.906 | 3.526 | 3.356 | 3.332 | 3.268 | 3.54 | 3.584 | 2.705 | 2.205 | 2.217 | 2.054
gas | 3.344 | 2.699 | 2.511 | 2.396 | 2.421 | 2.184 | 1.91 | 1.617 | 1.607 | 1.97 | 2.206 | 3.15 | 2.853 | 2.393 | 1.619 | 1.604 | 1.524 | 1.667 | 1.857 | 3.07 | 3.567 | 4.366 | 2.098
hydro | 4.975 | 5.117 | 5.483 | 3.672 | 4.207 | 4.741 | 4.566 | 4.615 | 4.2413 | 4.6036 | 5.649 | 4.1462 | 4.439 | 5.166 | 4.462 | 4.137 | 4.606 | 4.623 | 3.879 | 4.571 | 4.799 | 4.552 | 3.963
nuclear | 16.494 | 17.103 | 17.953 | 17.864 | 17.026 | 17.727 | 18.012 | 15.334 | 16.703 | 14.081 | 14.574 | 15.411 | 15.495 | 15.72 | 15.499 | 15.146 | 14.774 | 15.081 | 14.843 | 15.282 | 15.444 | 15.73 | 15.92
oil | 0.234 | 0.716 | 0.73 | 0.742 | 0.772 | 0.785 | 0.797 | 0.784 | 0.738 | 0.681 | 0.664 | 0.69 | 0.6 | 0.522 | 0.445 | 0.51 | 0.622 | 0.619 | 0.592 | 0.518 | 0.483 | 0.631 | 0.659
solar | [10 empty] | 0.016942 | 0.397 | 0.424 | 0.588 | 0.597 | 0.506 | 0.533 | 0.506 | 0.585 | 0.589 | 0.663 | 0.671 | 0.65
wind |  |  |  | 0.002 | 0.006 | 0.006 | 0.006 | 0.008 | 0.007 | 0.006 | 0.006 | 0.005 | 0.006 | 0.006 | 0.006 | 0.006 | 0.006 | 0.006 | 0.006 | 0.006 | 0.004 | 0.005 | 0.004
EMBER Capacity (GW)
model_fuel | 2000 | 2001 | 2002 | 2003 | 2004 | 2005 | 2006 | 2007 | 2008 | 2009 | 2010 | 2011 | 2012 | 2013 | 2014 | 2015 | 2016 | 2017 | 2018 | 2019 | 2020 | 2021 | 2022 | 2023
bioenergy | 0 | 0.01 | 0.05 | 0.05 | 0.05 | 0.05 | 0.11 | 0.14 | 0.15 | 0.16 | 0.18 | 0.19 | 0.21 | 0.21 | 0.24 | 0.25 | 0.25 | 0.25 | 0.25 | 0.23 | 0.23 | 0.25 | 0.27 | 0.27
coal | 1.49 | 1.49 | 1.49 | 1.49 | 1.49 | 1.49 | 1.49 | 1.49 | 1.27 | 1.27 | 1.05 | 1.05 | 1.05 | 1.02 | 1.02 | 0.8 | 0.8 | 0.8 | 0.8 | 0.75 | 0.71 | 0.71 | 0.71 | 0.49
gas | 2.39 | 3.17 | 2.93 | 3 | 3.06 | 3.04 | 2.93 | 2.46 | 2.43 | 2.65 | 3.31 | 3.18 | 3.2 | 3.21 | 2.82 | 2.5 | 2.44 | 2.38 | 2.39 | 2.4 | 2.41 | 2.13 | 2.08 | 2.08
hydro | 1.68 | 1.59 | 1.59 | 1.59 | 1.6 | 1.6 | 1.6 | 1.6 | 1.63 | 1.57 | 1.6 | 1.61 | 1.61 | 1.61 | 1.61 | 1.61 | 1.61 | 1.61 | 1.61 | 1.61 | 1.61 | 1.62 | 1.62 | 1.62
nuclear | 2.64 | 2.64 | 2.64 | 2.64 | 2.64 | 2.64 | 2.64 | 2.2 | 2.2 | 1.82 | 1.82 | 1.94 | 1.94 | 1.94 | 1.94 | 1.94 | 1.94 | 1.94 | 1.94 | 1.94 | 1.97 | 2 | 2 | 2
oil | 0 | 0 | 0 | 0 | 0 | 0 | 0 | 0 | 0 | 0 | 0 | 0 | 0 | 0 | 0 | 0 | 0 | 0 | 0 | 0 | 0 | 0 | 0 | 0
solar | 0 | 0 | 0 | 0 | 0 | 0 | 0 | 0 | 0 | 0 | 0.02 | 0.5 | 0.51 | 0.53 | 0.53 | 0.53 | 0.53 | 0.53 | 0.47 | 0.59 | 0.54 | 0.54 | 0.55 | 0.63
wind | 0 | 0 | 0 | 0 | 0 | 0 | 0 | 0 | 0 | 0 | 0 | 0 | 0 | 0 | 0 | 0 | 0 | 0 | 0 | 0 | 0 | 0 | 0 | 0
IRENA Capacity (GW)
model_fuel | 2000 | 2001 | 2002 | 2003 | 2004 | 2005 | 2006 | 2007 | 2008 | 2009 | 2010 | 2011 | 2012 | 2013 | 2014 | 2015 | 2016 | 2017 | 2018 | 2019 | 2020 | 2021 | 2022 | 2023 | 2024
bioenergy |  | 0.006 | 0.046 | 0.049 | 0.049 | 0.049 | 0.113 | 0.14 | 0.154 | 0.167 | 0.1805 | 0.1945 | 0.2125 | 0.2135 | 0.2365 | 0.2415 | 0.2525 | 0.246 | 0.243 | 0.226 | 0.225 | 0.25 | 0.2635 | 0.205 | 0.205
hydro | 2.42 | 2.502 | 2.505 | 2.507 | 2.518 | 2.512 | 2.513 | 2.515 | 2.548 | 2.487 | 2.516 | 2.523 | 2.522 | 2.523 | 2.523 | 2.522 | 2.524 | 2.523 | 2.528 | 2.527 | 2.529 | 2.531 | 2.532 | 2.531 | 2.531
nuclear | 2.64 | 2.64 | 2.64 | 2.64 | 2.64 | 2.64 | 2.64 | 2.2 | 2.2 | 1.82 | 1.82 | 1.94 | 1.939 | 1.94 | 1.94 | 1.94 | 1.94 | 1.94 | 1.94 | 1.94 | 1.971 | 2.003 | 2.003 | 2.003 | 2.003
oil | 2.394 | 3.185 | 2.938 | 3.013 | 3.068 | 3.051 | 2.948 | 2.488 | 2.45 | 2.676 | 3.3345 | 3.2065 | 3.2225 | 3.2435 | 2.8565 | 2.5425 | 2.4895 | 2.43 | 2.439 | 2.437 | 2.443 | 2.165 | 2.1135 | 2.164 | 1.674
solar | [10 empty] | 0.019 | 0.496 | 0.513 | 0.533 | 0.533 | 0.533 | 0.533 | 0.528 | 0.471 | 0.59 | 0.535 | 0.537 | 0.549 | 0.593 | 0.867
wind |  |  |  | 0.003 | 0.003 | 0.005 | 0.005 | 0.005 | 0.005 | 0.003 | 0.003 | 0.003 | 0.003 | 0.005 | 0.003 | 0.003 | 0.003 | 0.004 | 0.003 | 0.004 | 0.004 | 0.004 | 0.004 | 0.004 | 0.004
Electricity Trade Data (TWh) - Source: UNSD
ISO | attribute | 2000 | 2001 | 2002 | 2003 | 2004 | 2005 | 2006 | 2007 | 2008 | 2009 | 2010 | 2011 | 2012 | 2013 | 2014 | 2015 | 2016 | 2017 | 2018 | 2019 | 2020 | 2021 | 2022 | 2023
SVK | Export | 8.6 | 9.7 | 10.9 | 10.9 | 10.6 | 11.3 | 10.9 | 11.9 | 8.9 | 7.7 | 6.3 | 10.5 | 13.1 | 10.6 | 11.9 | 12.6 | 10.6 | 12.5 | 8.7 | 11.8 | 13 | 13.1 | 15.3 | 14.1
SVK | Import | 6 | 6.1 | 6.7 | 8.6 | 8.7 | 8 | 8.6 | 13.6 | 9.4 | 9 | 7.3 | 11.2 | 13.5 | 10.7 | 13 | 15 | 13.2 | 15.6 | 12.4 | 13.5 | 13.3 | 13.9 | 16.7 | 10.6