## weo_pg
~fi_t | [6 empty] | ~fi_process
process | comm-in | comm-out | 2023 | 2030 | 2050 | attribute | set | process | description | capacity_unit | activity_unit | timeslicelevel | vintage
Bioenergy + CCUS | bioenergy | ELC | 0.3 | 0.3 | 0.3 | efficiency | ele | Bioenergy + CCUS |  | GW | TWh | daynite | yes
Bioenergy + CCUS | bioenergy | ELC | 0.6 | 0.6 | 0.6 | ncap_af | ele | Bioenergy - Cofiring |  | GW | TWh | daynite | yes
Bioenergy + CCUS | bioenergy | ELC | 5750 | 5700 | 5100 | ncap_cost | ele | Bioenergy - Large scale unit |  | GW | TWh | daynite | yes
Bioenergy + CCUS | bioenergy | ELC | 200 | 200 | 175 | ncap_fom | ele | Bioenergy - Medium-scale CHP |  | GW | TWh | daynite | yes
Bioenergy + CCUS | bioenergy | ELC | 3 | 3 | 3 | ncap_iled | ele | CCGT |  | GW | TWh | daynite | yes
Bioenergy - Cofiring | bioenergy | ELC | 0.37 | 0.37 | 0.37 | efficiency | ele | CCGT + CCS |  | GW | TWh | daynite | yes
Bioenergy - Cofiring | bioenergy | ELC | 0.6 | 0.6 | 0.6 | ncap_af | ele | CCGT - CHP |  | GW | TWh | daynite | yes
Bioenergy - Cofiring | bioenergy | ELC | 600 | 575 | 575 | ncap_cost | ele | Coal + CCS |  | GW | TWh | daynite | yes
Bioenergy - Cofiring | bioenergy | ELC | 25 | 20 | 20 | ncap_fom | ele | Concentrating solar power |  | GW | TWh | daynite | yes
Bioenergy - Cofiring | bioenergy | ELC | 2 | 2 | 2 | ncap_iled | ele | Fuel cell (distributed electricity generation) |  | GW | TWh | daynite | yes
Bioenergy - Large scale unit | bioenergy | ELC | 0.35 | 0.35 | 0.35 | efficiency | ele | Gas turbine |  | GW | TWh | daynite | yes
Bioenergy - Large scale unit | bioenergy | ELC | 0.6 | 0.6 | 0.6 | ncap_af | ele | Geothermal plant |  | GW | TWh | daynite | yes
Bioenergy - Large scale unit | bioenergy | ELC | 2400 | 2350 | 2300 | ncap_cost | ele | Hydropower - large-scale unit |  | GW | TWh | daynite | yes
Bioenergy - Large scale unit | bioenergy | ELC | 85 | 85 | 80 | ncap_fom | ele | Hydropower - small-scale unit |  | GW | TWh | daynite | yes
Bioenergy - Large scale unit | bioenergy | ELC | 3 | 3 | 3 | ncap_iled | ele | IGCC |  | GW | TWh | daynite | yes
Bioenergy - Medium-scale CHP | bioenergy | ELC | 0.7 | 0.7 | 0.7 | efficiency | ele | IGCC + CCS |  | GW | TWh | daynite | yes
Bioenergy - Medium-scale CHP | bioenergy | ELC | 0.7 | 0.7 | 0.7 | ncap_af | ele | Marine power |  | GW | TWh | daynite | yes
Bioenergy - Medium-scale CHP | bioenergy | ELC | 3750 | 3700 | 3600 | ncap_cost | ele | Nuclear large |  | GW | TWh | daynite | yes
Bioenergy - Medium-scale CHP | bioenergy | ELC | 140 | 140 | 135 | ncap_fom | ele | Oxyfuel + CCS |  | GW | TWh | daynite | yes
Bioenergy - Medium-scale CHP | bioenergy | ELC | 2 | 2 | 2 | ncap_iled | ele | Solar photovoltaics - Buildings |  | GW | TWh | daynite | yes
CCGT | gas | ELC | 0.59 | 0.6 | 0.61 | efficiency | ele | Solar photovoltaics - Large scale unit |  | GW | TWh | daynite | yes
CCGT | gas | ELC | 1000 | 1000 | 1000 | ncap_cost | ele | Steam Coal - SUBCRITICAL |  | GW | TWh | daynite | yes
CCGT | gas | ELC | 25 | 25 | 25 | ncap_fom | ele | Steam Coal - SUPERCRITICAL |  | GW | TWh | daynite | yes
CCGT + CCS | gas | ELC | 0.51 | 0.52 | 0.54 | efficiency | ele | Steam Coal - ULTRASUPERCRITICAL |  | GW | TWh | daynite | yes
CCGT + CCS | gas | ELC | 3100 | 3100 | 2400 | ncap_cost | ele | Wind offshore |  | GW | TWh | daynite | yes
CCGT + CCS | gas | ELC | 75 | 75 | 60 | ncap_fom | ele | Wind onshore |  | GW | TWh | daynite | yes
CCGT - CHP | gas | ELC | 0.82 | 0.83 | 0.84 | efficiency
CCGT - CHP | gas | ELC | 1300 | 1300 | 1300 | ncap_cost
CCGT - CHP | gas | ELC | 40 | 40 | 40 | ncap_fom
Coal + CCS | coal | ELC | 0.37 | 0.38 | 0.39 | efficiency
Coal + CCS | coal | ELC | 5500 | 5500 | 4350 | ncap_cost
Coal + CCS | coal | ELC | 165 | 165 | 130 | ncap_fom
Concentrating solar power | solar | ELC | 0.4 | 0.4 | 0.4 | efficiency
Concentrating solar power | solar | ELC | 0.3 | 0.36 | 0.42 | ncap_af
Concentrating solar power | solar | ELC | 5650 | 4950 | 3850 | ncap_cost
Concentrating solar power | solar | ELC | 210 | 200 | 150 | ncap_fom
Concentrating solar power | solar | ELC | 3 | 3 | 3 | ncap_iled
Fuel cell (distributed electricity generation) | hydrogen | ELC | 0.5 | 0.54 | 0.6 | efficiency
Fuel cell (distributed electricity generation) | hydrogen | ELC | 5000 | 2500 | 2500 | ncap_cost
Fuel cell (distributed electricity generation) | hydrogen | ELC | 100 | 50 | 50 | ncap_fom
Gas turbine | gas | ELC | 0.4 | 0.41 | 0.42 | efficiency
Gas turbine | gas | ELC | 500 | 500 | 500 | ncap_cost
Gas turbine | gas | ELC | 20 | 20 | 20 | ncap_fom
Geothermal plant | geothermal | ELC | 0.1 | 0.1 | 0.1 | efficiency
Geothermal plant | geothermal | ELC | 0.85 | 0.85 | 0.85 | ncap_af
Geothermal plant | geothermal | ELC | 2850 | 2800 | 2600 | ncap_cost
Geothermal plant | geothermal | ELC | 55 | 55 | 50 | ncap_fom
Geothermal plant | geothermal | ELC | 4 | 4 | 4 | ncap_iled
Hydropower - large-scale unit | hydro | ELC | 1 | 1 | 1 | efficiency
Hydropower - large-scale unit | hydro | ELC | 0.35 | 0.35 | 0.35 | ncap_af
Hydropower - large-scale unit | hydro | ELC | 2650 | 2650 | 2650 | ncap_cost
Hydropower - large-scale unit | hydro | ELC | 65 | 65 | 65 | ncap_fom
Hydropower - large-scale unit | hydro | ELC | 4 | 4 | 4 | ncap_iled
Hydropower - small-scale unit | hydro | ELC | 1 | 1 | 1 | efficiency
Hydropower - small-scale unit | hydro | ELC | 0.25 | 0.25 | 0.25 | ncap_af
Hydropower - small-scale unit | hydro | ELC | 3850 | 3850 | 3850 | ncap_cost
Hydropower - small-scale unit | hydro | ELC | 75 | 75 | 75 | ncap_fom
Hydropower - small-scale unit | hydro | ELC | 4 | 4 | 4 | ncap_iled
IGCC | gas | ELC | 0.45 | 0.47 | 0.5 | efficiency
IGCC | gas | ELC | 2500 | 2350 | 2300 | ncap_cost
IGCC | gas | ELC | 95 | 85 | 80 | ncap_fom
IGCC + CCS | coal | ELC | 0.36 | 0.38 | 0.43 | efficiency
IGCC + CCS | coal | ELC | 5850 | 5700 | 5100 | ncap_cost
IGCC + CCS | coal | ELC | 205 | 200 | 180 | ncap_fom
Marine power | unknown | ELC | 1 | 1 | 1 | efficiency
Marine power | unknown | ELC | 0.25 | 0.25 | 0.25 | ncap_af
Marine power | unknown | ELC | 6950 | 5000 | 2800 | ncap_cost
Marine power | unknown | ELC | 200 | 150 | 90 | ncap_fom
Marine power | unknown | ELC | 4 | 4 | 4 | ncap_iled
Nuclear large | nuclear | ELC | 0.33 | 0.33 | 0.33 | efficiency
Nuclear large | nuclear | ELC | 6600 | 5100 | 4500 | ncap_cost
Nuclear large | nuclear | ELC | 165 | 165 | 160 | ncap_fom
Oxyfuel + CCS | coal | ELC | 0.37 | 0.38 | 0.39 | efficiency
Oxyfuel + CCS | coal | ELC | 5700 | 5700 | 5100 | ncap_cost
Oxyfuel + CCS | coal | ELC | 170 | 170 | 155 | ncap_fom
Solar photovoltaics - Buildings | solar | ELC | 1 | 1 | 1 | efficiency
Solar photovoltaics - Buildings | solar | ELC | 0.13 | 0.13 | 0.13 | ncap_af
Solar photovoltaics - Buildings | solar | ELC | 990 | 650 | 470 | ncap_cost
Solar photovoltaics - Buildings | solar | ELC | 14 | 14 | 12 | ncap_fom
Solar photovoltaics - Buildings | solar | ELC | 1 | 1 | 1 | ncap_iled
Solar photovoltaics - Large scale unit | solar | ELC | 1 | 1 | 1 | efficiency
Solar photovoltaics - Large scale unit | solar | ELC | 0.14 | 0.14 | 0.14 | ncap_af
Solar photovoltaics - Large scale unit | solar | ELC | 750 | 480 | 340 | ncap_cost
Solar photovoltaics - Large scale unit | solar | ELC | 12 | 10 | 10 | ncap_fom
Solar photovoltaics - Large scale unit | solar | ELC | 1.5 | 1.5 | 1.5 | ncap_iled
Steam Coal - SUBCRITICAL | coal | ELC | 0.39 | 0.39 | 0.39 | efficiency
Steam Coal - SUBCRITICAL | coal | ELC | 1700 | 1700 | 1700 | ncap_cost
Steam Coal - SUBCRITICAL | coal | ELC | 45 | 45 | 45 | ncap_fom
Steam Coal - SUPERCRITICAL | coal | ELC | 0.43 | 0.43 | 0.43 | efficiency
Steam Coal - SUPERCRITICAL | coal | ELC | 2000 | 2000 | 2000 | ncap_cost
Steam Coal - SUPERCRITICAL | coal | ELC | 60 | 60 | 60 | ncap_fom
Steam Coal - ULTRASUPERCRITICAL | coal | ELC | 0.46 | 0.46 | 0.48 | efficiency
Steam Coal - ULTRASUPERCRITICAL | coal | ELC | 2200 | 2200 | 2200 | ncap_cost
Steam Coal - ULTRASUPERCRITICAL | coal | ELC | 65 | 65 | 65 | ncap_fom
Wind offshore | wind | ELC | 1 | 1 | 1 | efficiency
Wind offshore | wind | ELC | 0.5 | 0.55 | 0.56 | ncap_af
Wind offshore | wind | ELC | 3120 | 2280 | 1660 | ncap_cost
Wind offshore | wind | ELC | 60 | 50 | 40 | ncap_fom
Wind offshore | wind | ELC | 3 | 3 | 3 | ncap_iled
Wind onshore | wind | ELC | 1 | 1 | 1 | efficiency
Wind onshore | wind | ELC | 0.29 | 0.3 | 0.3 | ncap_af
Wind onshore | wind | ELC | 1630 | 1550 | 1490 | ncap_cost
Wind onshore | wind | ELC | 42 | 40 | 38 | ncap_fom
Wind onshore | wind | ELC | 1.5 | 1.5 | 1.5 | ncap_iled

## ccs_retrofits
~fi_t | [10 empty] | ~fi_process
process | comm-in | comm-out | efficiency | ncap_cost | ncap_fom | act_cost | AF | other_indexes | prc_refit | ncap_tlife | set | process | description | capacity_unit | activity_unit | timeslicelevel | vintage
ep_coal_subcritical_G100000105880_ccs-rf | coal | ELC | 0.093936 | 3583 | 49 | 4.59 | 0.5605 | ep_coal_subcritical_G100000105880 | 1 | 20 | ele | ep_coal_subcritical_G100000105880_ccs-rf | ccs retrofit of -- Kosice power station_Unit 2 | GW | TWh | daynite | no
ep_coal_subcritical_G100000110415_ccs-rf | coal | ELC | 0.173 | 2757 | 39.2 | 3.35 | 0.6308 | ep_coal_subcritical_G100000110415 | 1 | 20 | ele | ep_coal_subcritical_G100000110415_ccs-rf | ccs retrofit of -- U.S. Steel Kosice Works power station_-- | GW | TWh | daynite | no
ep_coal_subcritical__ccs-rf | coal | ELC | 0.11272 | 3583 | 49 | 4.59 | 0.5605 | ep_coal_subcritical_ | 1 | 20 | ele | ep_coal_subcritical__ccs-rf | ccs retrofit of -- Aggregated Plant - EMBER Gap_Missing Coal Capacity | GW | TWh | daynite | no
ep_gas_combined_cycle_G100000400630_ccs-rf | gas | ELC | 0.46865 | 1365 | 34.2 | 3.75 | 0.84455 | ep_gas_combined_cycle_G100000400630 | 1 | 20 | ele | ep_gas_combined_cycle_G100000400630_ccs-rf | ccs retrofit of -- Levice power station_1 | GW | TWh | daynite | no
ep_gas_combined_cycle_G100000400631_ccs-rf | gas | ELC | 0.52272 | 1365 | 34.2 | 3.75 | 0.84455 | ep_gas_combined_cycle_G100000400631 | 1 | 20 | ele | ep_gas_combined_cycle_G100000400631_ccs-rf | ccs retrofit of -- Malženice power station_1 | GW | TWh | daynite | no
ep_gas_combined_cycle_G100000410483_ccs-rf | gas | ELC | 0.46865 | 1365 | 34.2 | 3.75 | 0.84455 | ep_gas_combined_cycle_G100000410483 | 1 | 20 | ele | ep_gas_combined_cycle_G100000410483_ccs-rf | ccs retrofit of -- Považská Bystrica power station_1 | GW | TWh | daynite | no
ep_gas_combined_cycle_G100000411142_ccs-rf | gas | ELC | 0.45062 | 1365 | 34.2 | 3.75 | 0.84455 | ep_gas_combined_cycle_G100000411142 | 1 | 20 | ele | ep_gas_combined_cycle_G100000411142_ccs-rf | ccs retrofit of -- PPC Bratislava power station_CC1 | GW | TWh | daynite | no
ep_gas_combined_cycle__ccs-rf | gas | ELC | 0.54075 | 1365 | 34.2 | 3.75 | 0.84455 | ep_gas_combined_cycle_ | 1 | 20 | ele | ep_gas_combined_cycle__ccs-rf | ccs retrofit of -- Aggregated Plant - EMBER Gap_Missing Gas Capacity | GW | TWh | daynite | no
ep_gas_gas_turbine_G100000411137_ccs-rf | gas | ELC | 0.27939 | 1365 | 34.2 | 3.75 | 0.84455 | ep_gas_gas_turbine_G100000411137 | 1 | 20 | ele | ep_gas_gas_turbine_G100000411137_ccs-rf | ccs retrofit of -- Slovnaft Refinery power station_TG5 | GW | TWh | daynite | no
ep_gas_gas_turbine_ccs-rf | gas | ELC | 0.25235 | 1365 | 34.2 | 3.75 | 0.84455 | ep_gas_gas_turbine | 1 | 20 | ele | ep_gas_gas_turbine_ccs-rf | ccs retrofit of -- Aggregated Plant | GW | TWh | daynite | no
ep_gas_internal_combustion_ccs-rf | gas | ELC | 0.31994 | 1365 | 34.2 | 3.75 | 0.84455 | ep_gas_internal_combustion | 1 | 20 | ele | ep_gas_internal_combustion_ccs-rf | ccs retrofit of -- Aggregated Plant | GW | TWh | daynite | no

## existing_stock
~fi_t | [9 empty] | ~fi_process
process | comm-in | comm-out | year | ncap_pasti | efficiency | ncap_cost | ncap_fom | act_cost | ncap_tlife | set | process | description | capacity_unit | activity_unit | timeslicelevel | vintage
ep_bioenergy_ | bioenergy | ELC | 2022 | 0.27 | 0.3399 | 4427.5 | 157.3 | 9.24 | 50 | ele | ep_bioenergy_ | Aggregated Plant - EMBER Gap_Missing Bioenergy Capacity | GW | TWh | daynite | yes
ep_coal_subcritical_ | coal | ELC | 2022 | 0.436 | 0.3708 | 2200 | 66 | 5.25 | 50 | ele | ep_coal_subcritical_ | Aggregated Plant - EMBER Gap_Missing Coal Capacity | GW | TWh | daynite | yes
ep_coal_subcritical_G100000105880 | coal | ELC | 1967 | 0.066 | 0.309 | 2530 | 72.6 | 5.775 | 58 | ele | ep_coal_subcritical_G100000105880 | Kosice power station_Unit 2 | GW | TWh | daynite | no
ep_coal_subcritical_G100000110415 | coal | ELC | 2008 | 0.208 | 0.3502 | 2530 | 72.6 | 5.775 | 50 | ele | ep_coal_subcritical_G100000110415 | U.S. Steel Kosice Works power station_-- | GW | TWh | daynite | no
ep_gas_combined_cycle_ | gas | ELC | 2022 | 1.0041 | 0.618 | 1100 | 33 | 3.15 | 50 | ele | ep_gas_combined_cycle_ | Aggregated Plant - EMBER Gap_Missing Gas Capacity | GW | TWh | daynite | yes
ep_gas_combined_cycle_G100000400630 | gas | ELC | 2007 | 0.08 | 0.5356 | 1265 | 36.3 | 3.465 | 50 | ele | ep_gas_combined_cycle_G100000400630 | Levice power station_1 | GW | TWh | daynite | no
ep_gas_combined_cycle_G100000400631 | gas | ELC | 2011 | 0.436 | 0.5974 | 1100 | 33 | 3.15 | 50 | ele | ep_gas_combined_cycle_G100000400631 | Malženice power station_1 | GW | TWh | daynite | no
ep_gas_combined_cycle_G100000410483 | gas | ELC | 2009 | 0.064 | 0.5356 | 1265 | 36.3 | 3.465 | 50 | ele | ep_gas_combined_cycle_G100000410483 | Považská Bystrica power station_1 | GW | TWh | daynite | no
ep_gas_combined_cycle_G100000411142 | gas | ELC | 1998 | 0.218 | 0.515 | 1265 | 36.3 | 3.465 | 57 | ele | ep_gas_combined_cycle_G100000411142 | PPC Bratislava power station_CC1 | GW | TWh | daynite | no
ep_gas_gas_turbine | gas | ELC | 1976 | 0.103 | 0.2266 | 1188 | 28.6 | 5.04 | 79 | ele | ep_gas_gas_turbine | Aggregated Plant | GW | TWh | daynite | yes
ep_gas_gas_turbine | gas | ELC | 2009 | 0.0499 | 0.2884 | 1188 | 28.6 | 5.04 | 46 | ele | ep_gas_gas_turbine_G100000411137 | Slovnaft Refinery power station_TG5 | GW | TWh | daynite | no
ep_gas_gas_turbine_G100000411137 | gas | ELC | 2012 | 0.06 | 0.3193 | 1012 | 24.2 | 4.62 | 43 | ele | ep_gas_internal_combustion | Aggregated Plant | GW | TWh | daynite | yes
ep_gas_internal_combustion | gas | ELC | 2019 | 0.037 | 0.36565 | 1633.5 | 64.35 | 8.19 | 40 | ele | ep_geothermal | Aggregated Plant | GW | TWh | daynite | yes
ep_gas_internal_combustion | gas | ELC | 2020 | 0.02799 | 0.36565 | 1633.5 | 64.35 | 8.19 | 40 | ele | ep_hydro_dam | Aggregated Plant | GW | TWh | daynite | yes
ep_geothermal | geothermal | ELC | 2028 | 0.006 | 1 | 6237 | 185.9 | 6.3 | 50 | ele | ep_hydro_dam_ | Aggregated Plant - IRENA Gap_Missing Hydro Capacity | GW | TWh | daynite | yes
ep_hydro_dam | hydro | ELC | 1985 | 0.045 | 1 | 3712.5 | 71.5 | 2.52 | 100 | ele | ep_hydro_dam_G100001027414 | Nosice hydroelectric plant_ | GW | TWh | daynite | no
ep_hydro_dam_ | hydro | ELC | 2022 | 0.486 | 1 | 2750 | 55 | 2.1 | 100 | STG | ep_hydro_ps_G100000603341 | Čierny Váh hydroelectric plant_ | GW | TWh | daynite | no
ep_hydro_dam_G100001027414 | hydro | ELC | 1957 | 0.068 | 1 | 3162.5 | 60.5 | 2.31 | 100 | STG | ep_hydro_ps_G100000603344 | Liptovská Mara hydroelectric plant_ | GW | TWh | daynite | no
ep_hydro_ps_G100000603341 | ELC | ELC | 1982 | 0.734 | 1 | 1980 | 44 | 1.575 | 100 | STG | ep_hydro_ps_G100001027416 | Ružín hydroelectric plant_ | GW | TWh | daynite | no
ep_hydro_ps_G100000603344 | ELC | ELC | 1975 | 0.198 | 1 | 2277 | 48.4 | 1.7325 | 100 | ele | ep_hydro_ror_G100000603342 | Gabčíkovo hydroelectric plant_ | GW | TWh | daynite | no
ep_hydro_ps_G100001027416 | ELC | ELC | 1972 | 0.06 | 1 | 2277 | 48.4 | 1.7325 | 100 | ele | ep_hydro_ror_G100000603345 | Mikšová hydroelectric plant_ | GW | TWh | daynite | no
ep_hydro_ror_G100000603342 | hydro | ELC | 1992 | 0.72 | 1 | 2420 | 60.5 | 2.625 | 100 | ele | ep_hydro_ror_G100001027415 | Považská Bystrica hydroelectric plant_ | GW | TWh | daynite | no
ep_hydro_ror_G100000603345 | hydro | ELC | 1963 | 0.094 | 1 | 2783 | 66.55 | 2.8875 | 100 | ele | ep_hydro_ror_G100001052141 | Zilina hydroelectric plant_ | GW | TWh | daynite | no
ep_hydro_ror_G100001027415 | hydro | ELC | 1964 | 0.055 | 1 | 2783 | 66.55 | 2.8875 | 100 | ele | ep_nuclear_G100000500459 | Bohunice nuclear power plant_3 | GW | TWh | daynite | no
ep_hydro_ror_G100001052141 | hydro | ELC | 1997 | 0.072 | 1 | 2783 | 66.55 | 2.8875 | 100 | ele | ep_nuclear_G100000500460 | Bohunice nuclear power plant_4 | GW | TWh | daynite | no
ep_nuclear_G100000500459 | nuclear | ELC | 1985 | 0.5 | 1 | 7150 | 165 | 4.2 | 70 | ele | ep_nuclear_G100000500461 | Mochovce nuclear power plant_1 | GW | TWh | daynite | no
ep_nuclear_G100000500460 | nuclear | ELC | 1985 | 0.5 | 1 | 7150 | 165 | 4.2 | 70 | ele | ep_nuclear_G100000500462 | Mochovce nuclear power plant_2 | GW | TWh | daynite | no
ep_nuclear_G100000500461 | nuclear | ELC | 1998 | 0.5 | 1 | 7150 | 165 | 4.2 | 57 | ele | ep_nuclear_G100000500490 | Mochovce nuclear power plant_3 | GW | TWh | daynite | no
ep_nuclear_G100000500462 | nuclear | ELC | 2000 | 0.5 | 1 | 7150 | 165 | 4.2 | 55 | ele | ep_nuclear_G100000500491 | Mochovce nuclear power plant_4 | GW | TWh | daynite | no
ep_nuclear_G100000500490 | nuclear | ELC | 2023 | 0.471 | 1 | 7150 | 165 | 4.2 | 50 | ele | ep_solar_pv | Aggregated Plant | GW | TWh | annual | yes
ep_nuclear_G100000500491 | nuclear | ELC | 2025 | 0.471 | 1 | 7150 | 165 | 4.2 | 50 | ele | ep_solar_pv_ | Aggregated Plant - IRENA Gap_Missing Solar Capacity | GW | TWh | annual | yes
ep_solar_pv | solar | ELC_Sol-SVK | 2011 | 0.0049 | 1 | 1336.5 | 21.45 | 0 | 44 | ele | ep_wind_onshore | Aggregated Plant | GW | TWh | annual | yes
ep_solar_pv | solar | ELC_Sol-SVK | 2015 | 0.4443 | 1 | 1336.5 | 21.45 | 0 | 40
ep_solar_pv_ | solar | ELC_Sol-SVK | 2022 | 0.0998 | 1 | 1138.5 | 18.15 | 0 | 33
ep_wind_onshore | wind | ELC_Win-SVK | 2022 | 0.004 | 1 | 2376 | 57.2 | 2.52 | 33