## misc
~FI_Process | [7 empty] | ~FI_T: USD21~FX~ACT_BND
Sets | TechName | TechDesc | TAct | TCap | Tslvl | Process | Comm-IN | Comm-OUT | EFF | Cap2ACT | flo_cost | 2022 | 0 | invcost | life
ELE | ElcAgg_Solar |  | TWh | GW | DAYNITE | ElcAgg_Solar |  | ELC,ELCCurt | 1 | 8.76
ELE | ElcAgg_Wind |  | TWh | GW | DAYNITE | ElcAgg_Wind |  | ELC,ELCCurt | 1 | 8.76
DMD | e_demand | Demand sectors | TWh | GW |  | e_demand | ELC | elc_buildings,elc_industry,elc_transport | 1 | 8.76 | [5 empty] | $/GJ
DMD | h_demand | Hydrogen demand | TWh | GW |  | h_demand | hydrogen | hydrogen_allsect | 1 | 8.76
IMP | Trd_electricity import |  | TWh | GW | DAYNITE | fossil_supply |  | coal |  |  | 7.2 |  |  |  |  | 2
EXP | Trd_electricity export |  | TWh | GW | DAYNITE |  |  | gas |  |  | 18 |  |  |  |  | 5
IMP | fossil_supply | generic fuel supply | TWh | GW |  |  |  | oil |  |  | 36 |  |  |  |  | 10
IMP | renewable | hydro and geothermal | TWh | GW |  | renewable |  | geothermal |  |  | 0.36 |  |  |  |  | 0.1
IMP | nuclear_fuel | Nuclear fuel supply | TWh | GW |  |  |  | hydro |  |  | 0.36 |  |  |  |  | 0.1
IMP | solar_potential | solar potential | TWh | GW |  |  |  | bioenergy |  |  | 25.2 |  |  |  |  | 7
IMP | winon_potential | wind onshore potential | TWh | GW |  | nuclear_fuel |  | nuclear |  |  | 0.36 |  |  |  |  | 0.1
IMP | winoff_potential | wnid offshore potential | TWh | GW |  | solar_potential |  | solar |  |  | 0.36 |  |  |  |  | 0.1
[6 empty] | winon_potential |  | windon |  |  | 0.36 |  |  |  |  | 0.1
[6 empty] | winoff_potential |  | windoff |  |  | 0.36 |  |  |  |  | 0.1
[6 empty] | Trd_electricity import |  | ELC |  |  |  | 0 | 3 | 1000 | 50
[6 empty] | Trd_electricity export | ELC |  |  |  |  | 0 | 3 | 1000 | 50

## hydro
~fi_process | [5 empty] | ~fi_t
Sets | process | description | TAct | TCap | timeslicelevel | process | Comm-IN | Comm-OUT | CAP_BND | INVCOST~USD21_alt | AF~FX
ELE | EN_Hydro_JPN-1 | New Hydro Potential - Japan - Step 1 | PJ | GW | DAYNITE | EN_Hydro_JPN-1 | hydro | ELC | 0.035046
ELE | EN_Hydro_JPN-2 | New Hydro Potential - Japan - Step 2 | PJ | GW | DAYNITE | EN_Hydro_JPN-2 | hydro | ELC | 0.046619
ELE | EN_Hydro_JPN-3 | New Hydro Potential - Japan - Step 3 | PJ | GW | DAYNITE | EN_Hydro_JPN-3 | hydro | ELC | 0.047396

## ELC_Storage
~FI_Comm
Csets | CommName | CommDesc | Unit | LimType | CTSLvl | PeakTS | Ctype
ENV | AuxStoIN | Aux commodity for storage charging | TBTU |  | DAYNITE
| AuxStoOUT | Aux commodity for storage discharging | TBTU |  | DAYNITE
~FI_Process | [10 empty] | ~FI_T: USD21
Sets | TechName | TechDesc | Tact | Tcap | Tslvl |  | TechName | attribute | CommGrp | Commodity | time_slice | 2020 | 2025 | 2030 | 2035 | 2040 | 2045 | 2050 | Comm-OUT | Comm-OUT-A | LIFE
ELE,STG | EN_STG8hbNREL | 8 hour battery - NREL | TBTU | GW | DAYNITE |  | EN_STG4hbNREL | FLO_FUNC | AuxStoOUT | ELC | ANNUAL | 2020: 1.1765 |  | AuxStoOUT | 20
| EN_STG4hbNREL | 4 hour battery - NREL | TBTU | GW | DAYNITE |  | EN_STG4hbNREL | NCAP_AFC | ACT | ELC | DAYNITE | 2020: 0.16667 | ELC
[7 empty] | EN_STG4hbNREL | NCAP_AFC | NRG |  | DAYNITE | bar: 2020
[7 empty] | EN_STG4hbNREL | NCAP_COST |  |  |  | 1363 | 956 | 784 | 735 | 686 | 637 | 588
[7 empty] | EN_STG4hbNREL | NCAP_FOM |  |  |  | 34 | 24 | 20 | 18 | 17 | 16 | 15
[7 empty] | EN_STG4hbNREL | NCAP_PKCNT |  |  | ANNUAL | bar: 2020
[7 empty] | EN_STG4hbNREL | PRC_CAPACT |  |  |  | 2020: 31.536
[7 empty] | EN_STG4hbNREL | STG_EFF |  |  |  | 2020: 0.85
[7 empty] | EN_STG8hbNREL | FLO_FUNC | AuxStoOUT | ELC | ANNUAL | 2020: 1.1765 |  | AuxStoOUT | 20
[7 empty] | EN_STG8hbNREL | NCAP_AFC | ACT | ELC | DAYNITE | 2020: 0.33333 | ELC
[7 empty] | EN_STG8hbNREL | NCAP_AFC | NRG |  | DAYNITE | bar: 2020
[7 empty] | EN_STG8hbNREL | NCAP_COST |  |  |  | 2470 | 1714 | 1371 | 1277 | 1183 | 1089 | 995
[7 empty] | EN_STG8hbNREL | NCAP_FOM |  |  |  | 62 | 43 | 34 | 32 | 30 | 27 | 25
[7 empty] | EN_STG8hbNREL | NCAP_PKCNT |  |  | ANNUAL | bar: 2020
[7 empty] | EN_STG8hbNREL | PRC_CAPACT |  |  |  | 2020: 31.536
[7 empty] | EN_STG8hbNREL | STG_EFF |  |  |  | 2020: 0.85
Utility-scale battery storage cost projections from NREL ATB 2024
Includes $100 grid connection cost
(2022$) | bar: 2020 to 2030
[8 empty] | 2020 | 2025 | 2030 | 2035 | 2040 | 2045 | 2050
4Hr Battery Storage
CAPEX
[7 empty] | Advanced | 1363 | 839 | 566 | 512 | 454 | 400 | 346
[7 empty] | Conservative | 1363 | 1167 | 981 | 981 | 981 | 981 | 981
[7 empty] | Moderate | 1363 | 956 | 784 | 735 | 686 | 637 | 588
Fixed O&M
[7 empty] | Advanced | 34 | 21 | 14 | 13 | 11 | 10 | 9
[7 empty] | Conservative | 34 | 29 | 25 | 25 | 25 | 25 | 25
[7 empty] | Moderate | 34 | 24 | 20 | 18 | 17 | 16 | 15
8Hr Battery Storage
CAPEX
[7 empty] | Advanced | 2470 | 1518 | 1024 | 927 | 822 | 724 | 626
[7 empty] | Conservative | 2470 | 2111 | 1754 | 1754 | 1754 | 1754 | 1754
[7 empty] | Moderate | 2470 | 1714 | 1371 | 1277 | 1183 | 1089 | 995
Fixed O&M
[7 empty] | Advanced | 62 | 38 | 26 | 23 | 21 | 18 | 16
[7 empty] | Conservative | 62 | 53 | 44 | 44 | 44 | 44 | 44
[7 empty] | Moderate | 62 | 43 | 34 | 32 | 30 | 27 | 25
[7 empty] | Roundtrip EFF: | 2020: 0.85
CF is duration/24 - assume one cycle per day
VAROM = 0

## EV Battery
[6 empty] | ~FI_T: FX | [8 empty] | ~FI_Process
TechName | Comm-IN | Comm-OUT | Comm-OUT-A | CommGrp | commodity | Attribute | 2030 | 0 | S_EFF | AFC~DAYNITE~UP | LIFE | invcost | CAP2ACT | Peak | Sets | TechName | TechDesc | Tact | Tcap | Tslvl | PrimaryCG | Vintage
ev_battery | ELC |  |  | NRG |  |  |  |  | 0.9025 | 4 | 10 | 150 | 1 | 1 | STG | ev_battery | Car battery - 6kw/60Kwh - with V2G (optional) | TWh | TWh | DAYNITE
|  |  |  | ACT | [5 empty] | 1
|  | elc_roadtransport | AuxStoIN
|  |  |  | ELC | AuxStoIN | FLO_FUNC | 1 | 3

## H2 prod
XXX |  | Investment cost per unit of capacity (EUR/kW-output) |  |  | Fixed O&M costs (EUR/kW-output) |  |  | Heatrate (input over output ratio) | [5 empty] | Conversion technologies
|  | invcost | invcost | invcost | fixom | fixom | fixom | input~GASNGA | efficiency | input~GASNGA | efficiency | input~GASNGA | efficiency
|  | 2020 | 2030 | 2050 | 2020 | 2030 | 2050 | 2015 | 2015 | 2030 | 2030 | 2050 | 2050
|  | 2020 | 2030 | Ultimate | 2015 | 2030 | Ultimate | 2015 Heat | 2015 Electricity | 2030 Heat | 2030 Electricity | Ultimate Heat | Ultimate Electricity
|  | 550 | 500 | 450 | 22 | 20 | 18 | 1.33 | 0.094 | 1.3 | 0.094 | 1.28 | 0.094 | Hydrogen from natural gas steam reforming centralised - Large scale (per 1 kW or 1 MWh H2 HHV)
|  | 900 | 850 | 800 | 36 | 34 | 32 | 1.33 | 1.094 | 1.3 | 1.094 | 1.28 | 1.094 | Hydrogen from natural gas steam reforming centralised - Large scale with CCU (per 1 kW or 1 MWh H2 HHV)
|  | 1978 | 1598 | 1450 | 57 | 31 | 28 | 1.53 | 0.094 | 1.47 | 0.094 | 1.43 | 0.094 | Hydrogen from natural gas steam reforming de-centralised - Medium scale (per 1 kW or 1 MWh H2 HHV)
|  | 1610 | 740 | 200 | 49 | 15 | 10 | 0 | 1.39 | 0 | 1.19 | 0 | 1.17 | Hydrogen from low temperature water electrolysis PEM centralised - Large scale (per 1 kW or 1 MWh H2 HHV)
|  | 2530 | 1175 | 350 | 77 | 34 | 18 | 0 | 1.5 | 0 | 1.25 | 0 | 1.19 | Hydrogen from low temperature water electrolysis PEM de-centralised at a refuelling station (per 1 kW or 1 MWh H2 HHV)
|  | 1265 | 600 | 180 | 28 | 14 | 9 | 0 | 1.3952 | 0 | 1.268 | 0 | 1.18 | Hydrogen from low temperature water electrolysis - Alkaline centralised, large scale (per 1 kW or 1 MWh H2 HHV)
|  | 1897.5 | 715 | 300 | 41 | 17 | 15 | 0 | 1.3952 | 0 | 1.268 | 0 | 1.2 | Hydrogen from low temperature water electrolysis Alkaline de-centralised at a refuelling station (per 1 kW or 1 MWh H2 HHV)
|  | 3332.0882 | 1421.3922 | 600 | 55.825 | 36.18 | 39 | 1.9967 | 0.83712 | 1.4556 | 0.7608 | 0.33333 | 0.708 | Hydrogen from high temperature water electrolysis SOEC centralised (per 1 kW or 1 MWh H2 HHV)
|  | 5331.3412 | 2920.8941 | 1100 | 94.9025 | 63.315 | 48.75 | 1.9967 | 0.83712 | 1.4556 | 0.7608 | 0.33333 | 0.72 | Hydrogen from high temperature water electrolysis SOEC de-centralised at a refuelling station (per 1 kW or 1 MWh H2 HHV)
|  | 1200 | 733 | 263 | 42 | 22 | 9 | 0 | 0.01 | 0 | 0.01 | 0 | 0.01 | Methanation (per 1 kW or 1 MWh CH4 HHV)
|  | 450 | 450 | 450 | 18 | 18 | 18 | 0.26582 | 0.06 | 0.26582 | 0.06 | 0.26582 | 0.06 | CH4 Liquefaction plant (per 1 kW or 1 MWh gas HHV)
|  | 200 | 200 | 200 | 20 | 20 | 20 | 0.013 | 0.036 | 0.013 | 0.036 | 0.013 | 0.036 | Gas Liquefaction plant (per 1 kW or 1 MWh gas HHV)
|  | 175 | 175 | 175 | 5 | 5 | 5 | 0.014 | 0 | 0.014 | 0 | 0.014 | 0 | Regasification Plant including LNG storage (per 1 kW or 1 MWh gas HHV)
|  | 1000 | 720 | 364 | 50 | 31 | 18 | 0.2389 | 0.03056 | 0.2389 | 0.03056 | 0.2389 | 0.03056 | Power to liquid via the methanol route (per 1 kW or 1 MWh CH4 HHV)
|  | 1556 | 1143 | 673 | 54 | 40 | 24 | 0.035 | 0.02 | 0.035 | 0.02 | 0.035 | 0.02 | Power to liquid via the Fischer Tropsch route (per 1 kW or 1 MWh CH4 HHV)
|  | 2332 | 1511 | 965 | 163 | 106 | 68 | 0.46327 | 1.9188 | 0.39244 | 1.601 | 0.37891 | 1.5694 | Power to liquid via High temperature co-electrolysis and Fischer Tropsch (per 1 kW or 1 MWh CH4 HHV)
|  | 769.8768 | 648.0445 | 518.2906 | 26.9457 | 22.6816 | 18.1402 | 2.7778 | 2.2222 | 1.6667 | 1.3889 | 1.1389 | 0.3 | Capture CO2 from air (Absorption technology) (per 1 tCO2)
|  | 1259.7984 | 894.3014 | 495 | 44.0929 | 31.3005 | 17.325 | 2 | 0.3 | 1.8056 | 0.3 | 1.5 | 0.3 | Capture CO2 from air (Adsorption technology) (per 1 tCO2)
|  | 174 | 174 | 174 | 3 | 3 | 3 | 0 | 0.20588 | 0 | 0.20588 | 0 | 0.20588 | CO2 Liquefaction plant (per 1 ton CO2)
|  | ~FI_T: EUR15 | [14 empty] | ~FI_Process
Comm-OUT | Comm-IN | invcost~2020 | invcost~2030 | invcost~2050 | fixom~2020 | fixom~2030 | fixom~2050 | input~GASNGA~2015 | efficiency | input~GASNGA~2030 | efficiency~2030 | input~GASNGA~2050 | efficiency~2050 | TechName | LIFE | Cap2Act | Sets | TechName | TechDesc | Tcap | Tact | Tslvl | Vintage
hydrogen | ELC,ELCCurt | 1610 | 740 | 450 | 49 | 15 | 10 |  | 0.71942 |  | 0.84034 |  | 0.8547 | H2prd_Elc_PEM | 25 | 8.76 | PRE | H2prd_Elc_PEM | Hydrogen from low temperature water electrolysis PEM centralised - Large scale (per 1 kW or 1 MWh H2 HHV) | GW | TWh | DAYNITE | Yes
hydrogen | ELC,ELCCurt | 1265 | 600 | 350 | 28 | 14 | 9 |  | 0.71674 |  | 0.78864 |  | 0.84746 | H2prd_Elc_ALK | 25 | 8.76 | PRE | H2prd_Elc_ALK | Hydrogen from low temperature water electrolysis - Alkaline centralised, large scale (per 1 kW or 1 MWh H2 HHV) | GW | TWh | DAYNITE | Yes

## solar
~fi_process | [6 empty] | ~fi_t
set | process | description | capacity_unit | activity_unit | timeslicelevel | vintage | process | comm-out | cap_bnd | af~fx | lcoe_class
ele | e_spv-JPN_21_c3 | solar resource -- CF class spv-JPN_21 -- cost class 3 | GW | TWh | annual | no | e_spv-JPN_21_c3 | elc_spv-JPN | 0.0010372 | 0.20753 | 3
ele | e_spv-JPN_21_c4 | solar resource -- CF class spv-JPN_21 -- cost class 4 | GW | TWh | annual | no | e_spv-JPN_21_c4 | elc_spv-JPN | 0.65649 | 0.20714 | 4
ele | e_spv-JPN_21_c1 | solar resource -- CF class spv-JPN_21 -- cost class 1 | GW | TWh | annual | no | e_spv-JPN_21_c1 | elc_spv-JPN | 0.21366 | 0.20712 | 1
ele | e_spv-JPN_21_c2 | solar resource -- CF class spv-JPN_21 -- cost class 2 | GW | TWh | annual | no | e_spv-JPN_21_c2 | elc_spv-JPN | 1.6964 | 0.20568 | 2
ele | e_spv-JPN_21_c5 | solar resource -- CF class spv-JPN_21 -- cost class 5 | GW | TWh | annual | no | e_spv-JPN_21_c5 | elc_spv-JPN | 0.097121 | 0.20506 | 5
ele | e_spv-JPN_20_c1 | solar resource -- CF class spv-JPN_20 -- cost class 1 | GW | TWh | annual | no | e_spv-JPN_20_c1 | elc_spv-JPN | 4.2915 | 0.20256 | 1
ele | e_spv-JPN_20_c2 | solar resource -- CF class spv-JPN_20 -- cost class 2 | GW | TWh | annual | no | e_spv-JPN_20_c2 | elc_spv-JPN | 4.2106 | 0.20108 | 2
ele | e_spv-JPN_20_c3 | solar resource -- CF class spv-JPN_20 -- cost class 3 | GW | TWh | annual | no | e_spv-JPN_20_c3 | elc_spv-JPN | 5.8105 | 0.19799 | 3
ele | e_spv-JPN_20_c4 | solar resource -- CF class spv-JPN_20 -- cost class 4 | GW | TWh | annual | no | e_spv-JPN_20_c4 | elc_spv-JPN | 3.1617 | 0.19718 | 4
ele | e_spv-JPN_20_c5 | solar resource -- CF class spv-JPN_20 -- cost class 5 | GW | TWh | annual | no | e_spv-JPN_20_c5 | elc_spv-JPN | 2.8227 | 0.19703 | 5
ele | e_spv-JPN_19_c3 | solar resource -- CF class spv-JPN_19 -- cost class 3 | GW | TWh | annual | no | e_spv-JPN_19_c3 | elc_spv-JPN | 7.7076 | 0.18978 | 3
ele | e_spv-JPN_19_c2 | solar resource -- CF class spv-JPN_19 -- cost class 2 | GW | TWh | annual | no | e_spv-JPN_19_c2 | elc_spv-JPN | 13.648 | 0.18966 | 2
ele | e_spv-JPN_19_c1 | solar resource -- CF class spv-JPN_19 -- cost class 1 | GW | TWh | annual | no | e_spv-JPN_19_c1 | elc_spv-JPN | 21.7254 | 0.18821 | 1
ele | e_spv-JPN_19_c5 | solar resource -- CF class spv-JPN_19 -- cost class 5 | GW | TWh | annual | no | e_spv-JPN_19_c5 | elc_spv-JPN | 5.7974 | 0.18805 | 5
ele | e_spv-JPN_19_c4 | solar resource -- CF class spv-JPN_19 -- cost class 4 | GW | TWh | annual | no | e_spv-JPN_19_c4 | elc_spv-JPN | 5.463 | 0.18713 | 4
ele | e_spv-JPN_18_c2 | solar resource -- CF class spv-JPN_18 -- cost class 2 | GW | TWh | annual | no | e_spv-JPN_18_c2 | elc_spv-JPN | 9.7173 | 0.18063 | 2
ele | e_spv-JPN_18_c1 | solar resource -- CF class spv-JPN_18 -- cost class 1 | GW | TWh | annual | no | e_spv-JPN_18_c1 | elc_spv-JPN | 22.046 | 0.1801 | 1
ele | e_spv-JPN_18_c3 | solar resource -- CF class spv-JPN_18 -- cost class 3 | GW | TWh | annual | no | e_spv-JPN_18_c3 | elc_spv-JPN | 8.5184 | 0.17977 | 3
ele | e_spv-JPN_18_c4 | solar resource -- CF class spv-JPN_18 -- cost class 4 | GW | TWh | annual | no | e_spv-JPN_18_c4 | elc_spv-JPN | 5.3942 | 0.17953 | 4
ele | e_spv-JPN_18_c5 | solar resource -- CF class spv-JPN_18 -- cost class 5 | GW | TWh | annual | no | e_spv-JPN_18_c5 | elc_spv-JPN | 2.5255 | 0.17869 | 5
ele | e_spv-JPN_17_c1 | solar resource -- CF class spv-JPN_17 -- cost class 1 | GW | TWh | annual | no | e_spv-JPN_17_c1 | elc_spv-JPN | 15.1195 | 0.17258 | 1
ele | e_spv-JPN_17_c3 | solar resource -- CF class spv-JPN_17 -- cost class 3 | GW | TWh | annual | no | e_spv-JPN_17_c3 | elc_spv-JPN | 7.7462 | 0.17095 | 3
ele | e_spv-JPN_17_c2 | solar resource -- CF class spv-JPN_17 -- cost class 2 | GW | TWh | annual | no | e_spv-JPN_17_c2 | elc_spv-JPN | 12.0405 | 0.1693 | 2
ele | e_spv-JPN_17_c4 | solar resource -- CF class spv-JPN_17 -- cost class 4 | GW | TWh | annual | no | e_spv-JPN_17_c4 | elc_spv-JPN | 5.283 | 0.16907 | 4
ele | e_spv-JPN_17_c5 | solar resource -- CF class spv-JPN_17 -- cost class 5 | GW | TWh | annual | no | e_spv-JPN_17_c5 | elc_spv-JPN | 3.3643 | 0.16836 | 5
ele | e_spv-JPN_16_c3 | solar resource -- CF class spv-JPN_16 -- cost class 3 | GW | TWh | annual | no | e_spv-JPN_16_c3 | elc_spv-JPN | 1.0457 | 0.16491 | 3
ele | e_spv-JPN_16_c1 | solar resource -- CF class spv-JPN_16 -- cost class 1 | GW | TWh | annual | no | e_spv-JPN_16_c1 | elc_spv-JPN | 0.82553 | 0.16456 | 1
ele | e_spv-JPN_16_c4 | solar resource -- CF class spv-JPN_16 -- cost class 4 | GW | TWh | annual | no | e_spv-JPN_16_c4 | elc_spv-JPN | 0.74213 | 0.16391 | 4
ele | e_spv-JPN_16_c2 | solar resource -- CF class spv-JPN_16 -- cost class 2 | GW | TWh | annual | no | e_spv-JPN_16_c2 | elc_spv-JPN | 0.41945 | 0.16367 | 2

## wind
~fi_process | [6 empty] | ~fi_t |  |  |  |  | ~fi_process | [6 empty] | ~fi_t
set | process | description | capacity_unit | activity_unit | timeslicelevel | vintage | process | comm-out | cap_bnd | af~fx | lcoe_class | set | process | description | capacity_unit | activity_unit | timeslicelevel | vintage | process | comm-out | cap_bnd | af~fx | lcoe_class
ele | e_won-JPN_61_c2 | onshore wind resource -- CF class won-JPN_61 -- cost class 2 | GW | TWh | annual | no | e_won-JPN_61_c2 | elc_won-JPN | 0.10962 | 0.60943 | 2 | ele | e_wof-JPN_55_c2 | offshore wind resource -- CF class wof-JPN_55 -- cost class 2 | GW | TWh | annual | no | e_wof-JPN_55_c2 | elc_wof-JPN | 5.6715 | 0.54961 | 2
ele | e_won-JPN_61_c1 | onshore wind resource -- CF class won-JPN_61 -- cost class 1 | GW | TWh | annual | no | e_won-JPN_61_c1 | elc_won-JPN | 0.00675 | 0.60503 | 1 | ele | e_wof-JPN_55_c4 | offshore wind resource -- CF class wof-JPN_55 -- cost class 4 | GW | TWh | annual | no | e_wof-JPN_55_c4 | elc_wof-JPN | 1.4423 | 0.5485 | 4
ele | e_won-JPN_59_c1 | onshore wind resource -- CF class won-JPN_59 -- cost class 1 | GW | TWh | annual | no | e_won-JPN_59_c1 | elc_won-JPN | 0.00375 | 0.5913 | 1 | ele | e_wof-JPN_55_c3 | offshore wind resource -- CF class wof-JPN_55 -- cost class 3 | GW | TWh | annual | no | e_wof-JPN_55_c3 | elc_wof-JPN | 5.9467 | 0.54811 | 3
ele | e_won-JPN_59_c2 | onshore wind resource -- CF class won-JPN_59 -- cost class 2 | GW | TWh | annual | no | e_won-JPN_59_c2 | elc_won-JPN | 0.059025 | 0.58748 | 2 | ele | e_wof-JPN_55_c1 | offshore wind resource -- CF class wof-JPN_55 -- cost class 1 | GW | TWh | annual | no | e_wof-JPN_55_c1 | elc_wof-JPN | 0.1905 | 0.54748 | 1
ele | e_won-JPN_58_c1 | onshore wind resource -- CF class won-JPN_58 -- cost class 1 | GW | TWh | annual | no | e_won-JPN_58_c1 | elc_won-JPN | 0.081 | 0.58154 | 1 | ele | e_wof-JPN_55_c5 | offshore wind resource -- CF class wof-JPN_55 -- cost class 5 | GW | TWh | annual | no | e_wof-JPN_55_c5 | elc_wof-JPN | 5.0663 | 0.54662 | 5
ele | e_won-JPN_58_c2 | onshore wind resource -- CF class won-JPN_58 -- cost class 2 | GW | TWh | annual | no | e_won-JPN_58_c2 | elc_won-JPN | 0.08568 | 0.57926 | 2 | ele | e_wof-JPN_54_c4 | offshore wind resource -- CF class wof-JPN_54 -- cost class 4 | GW | TWh | annual | no | e_wof-JPN_54_c4 | elc_wof-JPN | 10.4032 | 0.54195 | 4
ele | e_won-JPN_58_c3 | onshore wind resource -- CF class won-JPN_58 -- cost class 3 | GW | TWh | annual | no | e_won-JPN_58_c3 | elc_won-JPN | 1.4458 | 0.57765 | 3 | ele | e_wof-JPN_54_c3 | offshore wind resource -- CF class wof-JPN_54 -- cost class 3 | GW | TWh | annual | no | e_wof-JPN_54_c3 | elc_wof-JPN | 5.0633 | 0.53974 | 3
ele | e_won-JPN_57_c1 | onshore wind resource -- CF class won-JPN_57 -- cost class 1 | GW | TWh | annual | no | e_won-JPN_57_c1 | elc_won-JPN | 2.851 | 0.57447 | 1 | ele | e_wof-JPN_54_c1 | offshore wind resource -- CF class wof-JPN_54 -- cost class 1 | GW | TWh | annual | no | e_wof-JPN_54_c1 | elc_wof-JPN | 1.0493 | 0.5395 | 1
ele | e_won-JPN_56_c1 | onshore wind resource -- CF class won-JPN_56 -- cost class 1 | GW | TWh | annual | no | e_won-JPN_56_c1 | elc_won-JPN | 0.0086319 | 0.55617 | 1 | ele | e_wof-JPN_54_c2 | offshore wind resource -- CF class wof-JPN_54 -- cost class 2 | GW | TWh | annual | no | e_wof-JPN_54_c2 | elc_wof-JPN | 3.6008 | 0.5382 | 2
ele | e_won-JPN_55_c5 | onshore wind resource -- CF class won-JPN_55 -- cost class 5 | GW | TWh | annual | no | e_won-JPN_55_c5 | elc_won-JPN | 0.59444 | 0.55123 | 5 | ele | e_wof-JPN_54_c5 | offshore wind resource -- CF class wof-JPN_54 -- cost class 5 | GW | TWh | annual | no | e_wof-JPN_54_c5 | elc_wof-JPN | 1.0223 | 0.53782 | 5
ele | e_won-JPN_55_c4 | onshore wind resource -- CF class won-JPN_55 -- cost class 4 | GW | TWh | annual | no | e_won-JPN_55_c4 | elc_won-JPN | 0.0014 | 0.55086 | 4 | ele | e_wof-JPN_53_c3 | offshore wind resource -- CF class wof-JPN_53 -- cost class 3 | GW | TWh | annual | no | e_wof-JPN_53_c3 | elc_wof-JPN | 0.8205 | 0.5346 | 3
ele | e_won-JPN_55_c3 | onshore wind resource -- CF class won-JPN_55 -- cost class 3 | GW | TWh | annual | no | e_won-JPN_55_c3 | elc_won-JPN | 0.53404 | 0.54914 | 3 | ele | e_wof-JPN_53_c4 | offshore wind resource -- CF class wof-JPN_53 -- cost class 4 | GW | TWh | annual | no | e_wof-JPN_53_c4 | elc_wof-JPN | 0.20025 | 0.53176 | 4
ele | e_won-JPN_55_c2 | onshore wind resource -- CF class won-JPN_55 -- cost class 2 | GW | TWh | annual | no | e_won-JPN_55_c2 | elc_won-JPN | 0.0036466 | 0.54816 | 2 | ele | e_wof-JPN_53_c2 | offshore wind resource -- CF class wof-JPN_53 -- cost class 2 | GW | TWh | annual | no | e_wof-JPN_53_c2 | elc_wof-JPN | 4.1925 | 0.52905 | 2
ele | e_won-JPN_55_c1 | onshore wind resource -- CF class won-JPN_55 -- cost class 1 | GW | TWh | annual | no | e_won-JPN_55_c1 | elc_won-JPN | 0.095796 | 0.54684 | 1 | ele | e_wof-JPN_53_c1 | offshore wind resource -- CF class wof-JPN_53 -- cost class 1 | GW | TWh | annual | no | e_wof-JPN_53_c1 | elc_wof-JPN | 3.399 | 0.52828 | 1
ele | e_won-JPN_54_c1 | onshore wind resource -- CF class won-JPN_54 -- cost class 1 | GW | TWh | annual | no | e_won-JPN_54_c1 | elc_won-JPN | 0.00075 | 0.54395 | 1 | ele | e_wof-JPN_53_c5 | offshore wind resource -- CF class wof-JPN_53 -- cost class 5 | GW | TWh | annual | no | e_wof-JPN_53_c5 | elc_wof-JPN | 0.1755 | 0.52776 | 5
ele | e_won-JPN_53_c1 | onshore wind resource -- CF class won-JPN_53 -- cost class 1 | GW | TWh | annual | no | e_won-JPN_53_c1 | elc_won-JPN | 0.29512 | 0.52677 | 1 | ele | e_wof-JPN_52_c4 | offshore wind resource -- CF class wof-JPN_52 -- cost class 4 | GW | TWh | annual | no | e_wof-JPN_52_c4 | elc_wof-JPN | 1.5457 | 0.52422 | 4
ele | e_won-JPN_52_c4 | onshore wind resource -- CF class won-JPN_52 -- cost class 4 | GW | TWh | annual | no | e_won-JPN_52_c4 | elc_won-JPN | 1.0836 | 0.52204 | 4 | ele | e_wof-JPN_52_c5 | offshore wind resource -- CF class wof-JPN_52 -- cost class 5 | GW | TWh | annual | no | e_wof-JPN_52_c5 | elc_wof-JPN | 0.46425 | 0.52134 | 5
ele | e_won-JPN_52_c3 | onshore wind resource -- CF class won-JPN_52 -- cost class 3 | GW | TWh | annual | no | e_won-JPN_52_c3 | elc_won-JPN | 0.26133 | 0.51843 | 3 | ele | e_wof-JPN_52_c1 | offshore wind resource -- CF class wof-JPN_52 -- cost class 1 | GW | TWh | annual | no | e_wof-JPN_52_c1 | elc_wof-JPN | 6.4478 | 0.51964 | 1
ele | e_won-JPN_52_c2 | onshore wind resource -- CF class won-JPN_52 -- cost class 2 | GW | TWh | annual | no | e_won-JPN_52_c2 | elc_won-JPN | 0.074826 | 0.51802 | 2 | ele | e_wof-JPN_52_c3 | offshore wind resource -- CF class wof-JPN_52 -- cost class 3 | GW | TWh | annual | no | e_wof-JPN_52_c3 | elc_wof-JPN | 3.9817 | 0.51825 | 3
ele | e_won-JPN_52_c1 | onshore wind resource -- CF class won-JPN_52 -- cost class 1 | GW | TWh | annual | no | e_won-JPN_52_c1 | elc_won-JPN | 0.026022 | 0.51768 | 1 | ele | e_wof-JPN_52_c2 | offshore wind resource -- CF class wof-JPN_52 -- cost class 2 | GW | TWh | annual | no | e_wof-JPN_52_c2 | elc_wof-JPN | 1.071 | 0.51753 | 2
ele | e_won-JPN_52_c5 | onshore wind resource -- CF class won-JPN_52 -- cost class 5 | GW | TWh | annual | no | e_won-JPN_52_c5 | elc_won-JPN | 0.51783 | 0.51666 | 5 | ele | e_wof-JPN_51_c2 | offshore wind resource -- CF class wof-JPN_51 -- cost class 2 | GW | TWh | annual | no | e_wof-JPN_51_c2 | elc_wof-JPN | 11.673 | 0.50983 | 2
ele | e_won-JPN_51_c1 | onshore wind resource -- CF class won-JPN_51 -- cost class 1 | GW | TWh | annual | no | e_won-JPN_51_c1 | elc_won-JPN | 0.054158 | 0.51416 | 1 | ele | e_wof-JPN_51_c4 | offshore wind resource -- CF class wof-JPN_51 -- cost class 4 | GW | TWh | annual | no | e_wof-JPN_51_c4 | elc_wof-JPN | 1.7528 | 0.50951 | 4
ele | e_won-JPN_51_c3 | onshore wind resource -- CF class won-JPN_51 -- cost class 3 | GW | TWh | annual | no | e_won-JPN_51_c3 | elc_won-JPN | 0.0045 | 0.5123 | 3 | ele | e_wof-JPN_51_c3 | offshore wind resource -- CF class wof-JPN_51 -- cost class 3 | GW | TWh | annual | no | e_wof-JPN_51_c3 | elc_wof-JPN | 6.9292 | 0.50846 | 3
ele | e_won-JPN_51_c4 | onshore wind resource -- CF class won-JPN_51 -- cost class 4 | GW | TWh | annual | no | e_won-JPN_51_c4 | elc_won-JPN | 0.00225 | 0.5084 | 4 | ele | e_wof-JPN_51_c5 | offshore wind resource -- CF class wof-JPN_51 -- cost class 5 | GW | TWh | annual | no | e_wof-JPN_51_c5 | elc_wof-JPN | 0.8715 | 0.50821 | 5
ele | e_won-JPN_51_c5 | onshore wind resource -- CF class won-JPN_51 -- cost class 5 | GW | TWh | annual | no | e_won-JPN_51_c5 | elc_won-JPN | 0.19613 | 0.5081 | 5 | ele | e_wof-JPN_51_c1 | offshore wind resource -- CF class wof-JPN_51 -- cost class 1 | GW | TWh | annual | no | e_wof-JPN_51_c1 | elc_wof-JPN | 11.286 | 0.5062 | 1
ele | e_won-JPN_51_c2 | onshore wind resource -- CF class won-JPN_51 -- cost class 2 | GW | TWh | annual | no | e_won-JPN_51_c2 | elc_won-JPN | 0.22376 | 0.50688 | 2 | ele | e_wof-JPN_50_c4 | offshore wind resource -- CF class wof-JPN_50 -- cost class 4 | GW | TWh | annual | no | e_wof-JPN_50_c4 | elc_wof-JPN | 17.0093 | 0.50099 | 4
ele | e_won-JPN_50_c3 | onshore wind resource -- CF class won-JPN_50 -- cost class 3 | GW | TWh | annual | no | e_won-JPN_50_c3 | elc_won-JPN | 0.53138 | 0.50309 | 3 | ele | e_wof-JPN_50_c1 | offshore wind resource -- CF class wof-JPN_50 -- cost class 1 | GW | TWh | annual | no | e_wof-JPN_50_c1 | elc_wof-JPN | 11.7442 | 0.49966 | 1
ele | e_won-JPN_50_c2 | onshore wind resource -- CF class won-JPN_50 -- cost class 2 | GW | TWh | annual | no | e_won-JPN_50_c2 | elc_won-JPN | 0.0315 | 0.50263 | 2 | ele | e_wof-JPN_50_c2 | offshore wind resource -- CF class wof-JPN_50 -- cost class 2 | GW | TWh | annual | no | e_wof-JPN_50_c2 | elc_wof-JPN | 9.6022 | 0.49951 | 2
ele | e_won-JPN_50_c4 | onshore wind resource -- CF class won-JPN_50 -- cost class 4 | GW | TWh | annual | no | e_won-JPN_50_c4 | elc_won-JPN | 0.047515 | 0.50165 | 4 | ele | e_wof-JPN_50_c3 | offshore wind resource -- CF class wof-JPN_50 -- cost class 3 | GW | TWh | annual | no | e_wof-JPN_50_c3 | elc_wof-JPN | 9.6442 | 0.49892 | 3
ele | e_won-JPN_50_c1 | onshore wind resource -- CF class won-JPN_50 -- cost class 1 | GW | TWh | annual | no | e_won-JPN_50_c1 | elc_won-JPN | 0.58261 | 0.49721 | 1 | ele | e_wof-JPN_50_c5 | offshore wind resource -- CF class wof-JPN_50 -- cost class 5 | GW | TWh | annual | no | e_wof-JPN_50_c5 | elc_wof-JPN | 7.3995 | 0.49855 | 5
ele | e_won-JPN_50_c5 | onshore wind resource -- CF class won-JPN_50 -- cost class 5 | GW | TWh | annual | no | e_won-JPN_50_c5 | elc_won-JPN | 1.4103 | 0.49526 | 5 | ele | e_wof-JPN_49_c3 | offshore wind resource -- CF class wof-JPN_49 -- cost class 3 | GW | TWh | annual | no | e_wof-JPN_49_c3 | elc_wof-JPN | 9.9525 | 0.49438 | 3
ele | e_won-JPN_49_c1 | onshore wind resource -- CF class won-JPN_49 -- cost class 1 | GW | TWh | annual | no | e_won-JPN_49_c1 | elc_won-JPN | 0.031777 | 0.49333 | 1 | ele | e_wof-JPN_49_c2 | offshore wind resource -- CF class wof-JPN_49 -- cost class 2 | GW | TWh | annual | no | e_wof-JPN_49_c2 | elc_wof-JPN | 10.5727 | 0.49328 | 2
ele | e_won-JPN_49_c3 | onshore wind resource -- CF class won-JPN_49 -- cost class 3 | GW | TWh | annual | no | e_won-JPN_49_c3 | elc_won-JPN | 0.12154 | 0.4903 | 3 | ele | e_wof-JPN_49_c4 | offshore wind resource -- CF class wof-JPN_49 -- cost class 4 | GW | TWh | annual | no | e_wof-JPN_49_c4 | elc_wof-JPN | 5.3895 | 0.49193 | 4
ele | e_won-JPN_49_c4 | onshore wind resource -- CF class won-JPN_49 -- cost class 4 | GW | TWh | annual | no | e_won-JPN_49_c4 | elc_won-JPN | 1.4769 | 0.4903 | 4 | ele | e_wof-JPN_49_c5 | offshore wind resource -- CF class wof-JPN_49 -- cost class 5 | GW | TWh | annual | no | e_wof-JPN_49_c5 | elc_wof-JPN | 0.64425 | 0.49044 | 5
ele | e_won-JPN_49_c5 | onshore wind resource -- CF class won-JPN_49 -- cost class 5 | GW | TWh | annual | no | e_won-JPN_49_c5 | elc_won-JPN | 0.42993 | 0.48888 | 5 | ele | e_wof-JPN_49_c1 | offshore wind resource -- CF class wof-JPN_49 -- cost class 1 | GW | TWh | annual | no | e_wof-JPN_49_c1 | elc_wof-JPN | 13.4198 | 0.49031 | 1
ele | e_won-JPN_49_c2 | onshore wind resource -- CF class won-JPN_49 -- cost class 2 | GW | TWh | annual | no | e_won-JPN_49_c2 | elc_won-JPN | 0.15062 | 0.48691 | 2 | ele | e_wof-JPN_48_c1 | offshore wind resource -- CF class wof-JPN_48 -- cost class 1 | GW | TWh | annual | no | e_wof-JPN_48_c1 | elc_wof-JPN | 6.9345 | 0.48129 | 1
ele | e_won-JPN_48_c2 | onshore wind resource -- CF class won-JPN_48 -- cost class 2 | GW | TWh | annual | no | e_won-JPN_48_c2 | elc_won-JPN | 0.10496 | 0.48298 | 2 | ele | e_wof-JPN_48_c2 | offshore wind resource -- CF class wof-JPN_48 -- cost class 2 | GW | TWh | annual | no | e_wof-JPN_48_c2 | elc_wof-JPN | 15.1852 | 0.47913 | 2
ele | e_won-JPN_48_c3 | onshore wind resource -- CF class won-JPN_48 -- cost class 3 | GW | TWh | annual | no | e_won-JPN_48_c3 | elc_won-JPN | 0.82374 | 0.48056 | 3 | ele | e_wof-JPN_48_c4 | offshore wind resource -- CF class wof-JPN_48 -- cost class 4 | GW | TWh | annual | no | e_wof-JPN_48_c4 | elc_wof-JPN | 4.6005 | 0.47901 | 4
ele | e_won-JPN_48_c1 | onshore wind resource -- CF class won-JPN_48 -- cost class 1 | GW | TWh | annual | no | e_won-JPN_48_c1 | elc_won-JPN | 0.18532 | 0.48014 | 1 | ele | e_wof-JPN_48_c5 | offshore wind resource -- CF class wof-JPN_48 -- cost class 5 | GW | TWh | annual | no | e_wof-JPN_48_c5 | elc_wof-JPN | 0.80175 | 0.47831 | 5
ele | e_won-JPN_48_c4 | onshore wind resource -- CF class won-JPN_48 -- cost class 4 | GW | TWh | annual | no | e_won-JPN_48_c4 | elc_won-JPN | 1.2265 | 0.47677 | 4 | ele | e_wof-JPN_48_c3 | offshore wind resource -- CF class wof-JPN_48 -- cost class 3 | GW | TWh | annual | no | e_wof-JPN_48_c3 | elc_wof-JPN | 1.2465 | 0.47678 | 3
ele | e_won-JPN_48_c5 | onshore wind resource -- CF class won-JPN_48 -- cost class 5 | GW | TWh | annual | no | e_won-JPN_48_c5 | elc_won-JPN | 2.4918 | 0.47506 | 5 | ele | e_wof-JPN_47_c2 | offshore wind resource -- CF class wof-JPN_47 -- cost class 2 | GW | TWh | annual | no | e_wof-JPN_47_c2 | elc_wof-JPN | 3.1867 | 0.47322 | 2
ele | e_won-JPN_47_c1 | onshore wind resource -- CF class won-JPN_47 -- cost class 1 | GW | TWh | annual | no | e_won-JPN_47_c1 | elc_won-JPN | 0.11467 | 0.4734 | 1 | ele | e_wof-JPN_47_c3 | offshore wind resource -- CF class wof-JPN_47 -- cost class 3 | GW | TWh | annual | no | e_wof-JPN_47_c3 | elc_wof-JPN | 16.4917 | 0.47112 | 3
ele | e_won-JPN_47_c2 | onshore wind resource -- CF class won-JPN_47 -- cost class 2 | GW | TWh | annual | no | e_won-JPN_47_c2 | elc_won-JPN | 0.59455 | 0.47251 | 2 | ele | e_wof-JPN_47_c5 | offshore wind resource -- CF class wof-JPN_47 -- cost class 5 | GW | TWh | annual | no | e_wof-JPN_47_c5 | elc_wof-JPN | 5.1855 | 0.46998 | 5
ele | e_won-JPN_47_c5 | onshore wind resource -- CF class won-JPN_47 -- cost class 5 | GW | TWh | annual | no | e_won-JPN_47_c5 | elc_won-JPN | 1.6848 | 0.47125 | 5 | ele | e_wof-JPN_47_c4 | offshore wind resource -- CF class wof-JPN_47 -- cost class 4 | GW | TWh | annual | no | e_wof-JPN_47_c4 | elc_wof-JPN | 16.9043 | 0.46954 | 4
ele | e_won-JPN_47_c3 | onshore wind resource -- CF class won-JPN_47 -- cost class 3 | GW | TWh | annual | no | e_won-JPN_47_c3 | elc_won-JPN | 3.0996 | 0.4699 | 3 | ele | e_wof-JPN_47_c1 | offshore wind resource -- CF class wof-JPN_47 -- cost class 1 | GW | TWh | annual | no | e_wof-JPN_47_c1 | elc_wof-JPN | 13.2645 | 0.46713 | 1
ele | e_won-JPN_47_c4 | onshore wind resource -- CF class won-JPN_47 -- cost class 4 | GW | TWh | annual | no | e_won-JPN_47_c4 | elc_won-JPN | 1.6005 | 0.46952 | 4 | ele | e_wof-JPN_46_c3 | offshore wind resource -- CF class wof-JPN_46 -- cost class 3 | GW | TWh | annual | no | e_wof-JPN_46_c3 | elc_wof-JPN | 30.0345 | 0.46026 | 3
ele | e_won-JPN_46_c4 | onshore wind resource -- CF class won-JPN_46 -- cost class 4 | GW | TWh | annual | no | e_won-JPN_46_c4 | elc_won-JPN | 0.29462 | 0.46483 | 4 | ele | e_wof-JPN_46_c4 | offshore wind resource -- CF class wof-JPN_46 -- cost class 4 | GW | TWh | annual | no | e_wof-JPN_46_c4 | elc_wof-JPN | 24.1425 | 0.45987 | 4
ele | e_won-JPN_46_c3 | onshore wind resource -- CF class won-JPN_46 -- cost class 3 | GW | TWh | annual | no | e_won-JPN_46_c3 | elc_won-JPN | 0.81764 | 0.46302 | 3 | ele | e_wof-JPN_46_c1 | offshore wind resource -- CF class wof-JPN_46 -- cost class 1 | GW | TWh | annual | no | e_wof-JPN_46_c1 | elc_wof-JPN | 33.2025 | 0.45932 | 1
ele | e_won-JPN_46_c1 | onshore wind resource -- CF class won-JPN_46 -- cost class 1 | GW | TWh | annual | no | e_won-JPN_46_c1 | elc_won-JPN | 0.0019711 | 0.46063 | 1 | ele | e_wof-JPN_46_c2 | offshore wind resource -- CF class wof-JPN_46 -- cost class 2 | GW | TWh | annual | no | e_wof-JPN_46_c2 | elc_wof-JPN | 26.673 | 0.45848 | 2
ele | e_won-JPN_46_c2 | onshore wind resource -- CF class won-JPN_46 -- cost class 2 | GW | TWh | annual | no | e_won-JPN_46_c2 | elc_won-JPN | 0.052696 | 0.46024 | 2 | ele | e_wof-JPN_46_c5 | offshore wind resource -- CF class wof-JPN_46 -- cost class 5 | GW | TWh | annual | no | e_wof-JPN_46_c5 | elc_wof-JPN | 22.284 | 0.45786 | 5
ele | e_won-JPN_45_c1 | onshore wind resource -- CF class won-JPN_45 -- cost class 1 | GW | TWh | annual | no | e_won-JPN_45_c1 | elc_won-JPN | 0.90257 | 0.44979 | 1 | ele | e_wof-JPN_45_c2 | offshore wind resource -- CF class wof-JPN_45 -- cost class 2 | GW | TWh | annual | no | e_wof-JPN_45_c2 | elc_wof-JPN | 26.3115 | 0.45209 | 2
ele | e_won-JPN_45_c2 | onshore wind resource -- CF class won-JPN_45 -- cost class 2 | GW | TWh | annual | no | e_won-JPN_45_c2 | elc_won-JPN | 0.11301 | 0.44611 | 2 | ele | e_wof-JPN_45_c4 | offshore wind resource -- CF class wof-JPN_45 -- cost class 4 | GW | TWh | annual | no | e_wof-JPN_45_c4 | elc_wof-JPN | 22.9823 | 0.45202 | 4
ele | e_won-JPN_44_c4 | onshore wind resource -- CF class won-JPN_44 -- cost class 4 | GW | TWh | annual | no | e_won-JPN_44_c4 | elc_won-JPN | 0.36525 | 0.44208 | 4 | ele | e_wof-JPN_45_c1 | offshore wind resource -- CF class wof-JPN_45 -- cost class 1 | GW | TWh | annual | no | e_wof-JPN_45_c1 | elc_wof-JPN | 15.9832 | 0.44872 | 1
ele | e_won-JPN_44_c5 | onshore wind resource -- CF class won-JPN_44 -- cost class 5 | GW | TWh | annual | no | e_won-JPN_44_c5 | elc_won-JPN | 0.7446 | 0.43916 | 5 | ele | e_wof-JPN_45_c3 | offshore wind resource -- CF class wof-JPN_45 -- cost class 3 | GW | TWh | annual | no | e_wof-JPN_45_c3 | elc_wof-JPN | 23.565 | 0.44871 | 3
ele | e_won-JPN_44_c3 | onshore wind resource -- CF class won-JPN_44 -- cost class 3 | GW | TWh | annual | no | e_won-JPN_44_c3 | elc_won-JPN | 0.53304 | 0.43848 | 3 | ele | e_wof-JPN_45_c5 | offshore wind resource -- CF class wof-JPN_45 -- cost class 5 | GW | TWh | annual | no | e_wof-JPN_45_c5 | elc_wof-JPN | 8.9932 | 0.4482 | 5
ele | e_won-JPN_44_c1 | onshore wind resource -- CF class won-JPN_44 -- cost class 1 | GW | TWh | annual | no | e_won-JPN_44_c1 | elc_won-JPN | 0.22128 | 0.43579 | 1 | ele | e_wof-JPN_44_c2 | offshore wind resource -- CF class wof-JPN_44 -- cost class 2 | GW | TWh | annual | no | e_wof-JPN_44_c2 | elc_wof-JPN | 20.3505 | 0.44217 | 2
ele | e_won-JPN_44_c2 | onshore wind resource -- CF class won-JPN_44 -- cost class 2 | GW | TWh | annual | no | e_won-JPN_44_c2 | elc_won-JPN | 0.28153 | 0.43505 | 2 | ele | e_wof-JPN_44_c1 | offshore wind resource -- CF class wof-JPN_44 -- cost class 1 | GW | TWh | annual | no | e_wof-JPN_44_c1 | elc_wof-JPN | 21.57 | 0.44172 | 1
ele | e_won-JPN_43_c3 | onshore wind resource -- CF class won-JPN_43 -- cost class 3 | GW | TWh | annual | no | e_won-JPN_43_c3 | elc_won-JPN | 1.8998 | 0.43434 | 3 | ele | e_wof-JPN_44_c3 | offshore wind resource -- CF class wof-JPN_44 -- cost class 3 | GW | TWh | annual | no | e_wof-JPN_44_c3 | elc_wof-JPN | 16.3275 | 0.44045 | 3
ele | e_won-JPN_43_c5 | onshore wind resource -- CF class won-JPN_43 -- cost class 5 | GW | TWh | annual | no | e_won-JPN_43_c5 | elc_won-JPN | 0.27653 | 0.43372 | 5 | ele | e_wof-JPN_44_c4 | offshore wind resource -- CF class wof-JPN_44 -- cost class 4 | GW | TWh | annual | no | e_wof-JPN_44_c4 | elc_wof-JPN | 27.5063 | 0.43977 | 4
ele | e_won-JPN_43_c1 | onshore wind resource -- CF class won-JPN_43 -- cost class 1 | GW | TWh | annual | no | e_won-JPN_43_c1 | elc_won-JPN | 0.13142 | 0.43291 | 1 | ele | e_wof-JPN_44_c5 | offshore wind resource -- CF class wof-JPN_44 -- cost class 5 | GW | TWh | annual | no | e_wof-JPN_44_c5 | elc_wof-JPN | 16.656 | 0.43915 | 5
ele | e_won-JPN_43_c4 | onshore wind resource -- CF class won-JPN_43 -- cost class 4 | GW | TWh | annual | no | e_won-JPN_43_c4 | elc_won-JPN | 1.069 | 0.42933 | 4 | ele | e_wof-JPN_43_c3 | offshore wind resource -- CF class wof-JPN_43 -- cost class 3 | GW | TWh | annual | no | e_wof-JPN_43_c3 | elc_wof-JPN | 35.4922 | 0.43046 | 3
ele | e_won-JPN_43_c2 | onshore wind resource -- CF class won-JPN_43 -- cost class 2 | GW | TWh | annual | no | e_won-JPN_43_c2 | elc_won-JPN | 0.024129 | 0.42802 | 2 | ele | e_wof-JPN_43_c4 | offshore wind resource -- CF class wof-JPN_43 -- cost class 4 | GW | TWh | annual | no | e_wof-JPN_43_c4 | elc_wof-JPN | 22.9103 | 0.42982 | 4
ele | e_won-JPN_42_c2 | onshore wind resource -- CF class won-JPN_42 -- cost class 2 | GW | TWh | annual | no | e_won-JPN_42_c2 | elc_won-JPN | 2.0091 | 0.42389 | 2 | ele | e_wof-JPN_43_c2 | offshore wind resource -- CF class wof-JPN_43 -- cost class 2 | GW | TWh | annual | no | e_wof-JPN_43_c2 | elc_wof-JPN | 24.2617 | 0.4296 | 2
ele | e_won-JPN_42_c3 | onshore wind resource -- CF class won-JPN_42 -- cost class 3 | GW | TWh | annual | no | e_won-JPN_42_c3 | elc_won-JPN | 0.8518 | 0.42265 | 3 | ele | e_wof-JPN_43_c1 | offshore wind resource -- CF class wof-JPN_43 -- cost class 1 | GW | TWh | annual | no | e_wof-JPN_43_c1 | elc_wof-JPN | 27.7395 | 0.42918 | 1
ele | e_won-JPN_42_c1 | onshore wind resource -- CF class won-JPN_42 -- cost class 1 | GW | TWh | annual | no | e_won-JPN_42_c1 | elc_won-JPN | 0.70765 | 0.42156 | 1 | ele | e_wof-JPN_43_c5 | offshore wind resource -- CF class wof-JPN_43 -- cost class 5 | GW | TWh | annual | no | e_wof-JPN_43_c5 | elc_wof-JPN | 12.3375 | 0.42888 | 5
ele | e_won-JPN_42_c4 | onshore wind resource -- CF class won-JPN_42 -- cost class 4 | GW | TWh | annual | no | e_won-JPN_42_c4 | elc_won-JPN | 1.2435 | 0.41848 | 4 | ele | e_wof-JPN_42_c1 | offshore wind resource -- CF class wof-JPN_42 -- cost class 1 | GW | TWh | annual | no | e_wof-JPN_42_c1 | elc_wof-JPN | 43.1385 | 0.42099 | 1
ele | e_won-JPN_42_c5 | onshore wind resource -- CF class won-JPN_42 -- cost class 5 | GW | TWh | annual | no | e_won-JPN_42_c5 | elc_won-JPN | 2.704 | 0.41652 | 5 | ele | e_wof-JPN_42_c3 | offshore wind resource -- CF class wof-JPN_42 -- cost class 3 | GW | TWh | annual | no | e_wof-JPN_42_c3 | elc_wof-JPN | 43.0185 | 0.42065 | 3
ele | e_won-JPN_41_c3 | onshore wind resource -- CF class won-JPN_41 -- cost class 3 | GW | TWh | annual | no | e_won-JPN_41_c3 | elc_won-JPN | 1.7723 | 0.41364 | 3 | ele | e_wof-JPN_42_c5 | offshore wind resource -- CF class wof-JPN_42 -- cost class 5 | GW | TWh | annual | no | e_wof-JPN_42_c5 | elc_wof-JPN | 11.3558 | 0.42044 | 5
ele | e_won-JPN_41_c5 | onshore wind resource -- CF class won-JPN_41 -- cost class 5 | GW | TWh | annual | no | e_won-JPN_41_c5 | elc_won-JPN | 0.3795 | 0.41236 | 5 | ele | e_wof-JPN_42_c2 | offshore wind resource -- CF class wof-JPN_42 -- cost class 2 | GW | TWh | annual | no | e_wof-JPN_42_c2 | elc_wof-JPN | 50.757 | 0.41973 | 2
ele | e_won-JPN_41_c1 | onshore wind resource -- CF class won-JPN_41 -- cost class 1 | GW | TWh | annual | no | e_won-JPN_41_c1 | elc_won-JPN | 0.020622 | 0.40971 | 1 | ele | e_wof-JPN_42_c4 | offshore wind resource -- CF class wof-JPN_42 -- cost class 4 | GW | TWh | annual | no | e_wof-JPN_42_c4 | elc_wof-JPN | 43.0312 | 0.41917 | 4
ele | e_won-JPN_41_c2 | onshore wind resource -- CF class won-JPN_41 -- cost class 2 | GW | TWh | annual | no | e_won-JPN_41_c2 | elc_won-JPN | 0.0135 | 0.40921 | 2 | ele | e_wof-JPN_41_c5 | offshore wind resource -- CF class wof-JPN_41 -- cost class 5 | GW | TWh | annual | no | e_wof-JPN_41_c5 | elc_wof-JPN | 16.1483 | 0.41329 | 5
ele | e_won-JPN_41_c4 | onshore wind resource -- CF class won-JPN_41 -- cost class 4 | GW | TWh | annual | no | e_won-JPN_41_c4 | elc_won-JPN | 0.95448 | 0.40909 | 4 | ele | e_wof-JPN_41_c4 | offshore wind resource -- CF class wof-JPN_41 -- cost class 4 | GW | TWh | annual | no | e_wof-JPN_41_c4 | elc_wof-JPN | 23.5365 | 0.41243 | 4
ele | e_won-JPN_40_c3 | onshore wind resource -- CF class won-JPN_40 -- cost class 3 | GW | TWh | annual | no | e_won-JPN_40_c3 | elc_won-JPN | 0.24579 | 0.40467 | 3 | ele | e_wof-JPN_41_c2 | offshore wind resource -- CF class wof-JPN_41 -- cost class 2 | GW | TWh | annual | no | e_wof-JPN_41_c2 | elc_wof-JPN | 36.2452 | 0.41026 | 2
ele | e_won-JPN_40_c4 | onshore wind resource -- CF class won-JPN_40 -- cost class 4 | GW | TWh | annual | no | e_won-JPN_40_c4 | elc_won-JPN | 2.9654 | 0.40181 | 4 | ele | e_wof-JPN_41_c3 | offshore wind resource -- CF class wof-JPN_41 -- cost class 3 | GW | TWh | annual | no | e_wof-JPN_41_c3 | elc_wof-JPN | 38.3227 | 0.41011 | 3
ele | e_won-JPN_40_c5 | onshore wind resource -- CF class won-JPN_40 -- cost class 5 | GW | TWh | annual | no | e_won-JPN_40_c5 | elc_won-JPN | 0.90035 | 0.39891 | 5 | ele | e_wof-JPN_41_c1 | offshore wind resource -- CF class wof-JPN_41 -- cost class 1 | GW | TWh | annual | no | e_wof-JPN_41_c1 | elc_wof-JPN | 42.4395 | 0.40856 | 1
ele | e_won-JPN_40_c1 | onshore wind resource -- CF class won-JPN_40 -- cost class 1 | GW | TWh | annual | no | e_won-JPN_40_c1 | elc_won-JPN | 0.009836 | 0.39604 | 1 | ele | e_wof-JPN_40_c4 | offshore wind resource -- CF class wof-JPN_40 -- cost class 4 | GW | TWh | annual | no | e_wof-JPN_40_c4 | elc_wof-JPN | 19.503 | 0.40143 | 4
ele | e_won-JPN_40_c2 | onshore wind resource -- CF class won-JPN_40 -- cost class 2 | GW | TWh | annual | no | e_won-JPN_40_c2 | elc_won-JPN | 2.4904 | 0.3952 | 2 | ele | e_wof-JPN_40_c2 | offshore wind resource -- CF class wof-JPN_40 -- cost class 2 | GW | TWh | annual | no | e_wof-JPN_40_c2 | elc_wof-JPN | 11.1855 | 0.40041 | 2
ele | e_won-JPN_39_c5 | onshore wind resource -- CF class won-JPN_39 -- cost class 5 | GW | TWh | annual | no | e_won-JPN_39_c5 | elc_won-JPN | 0.21399 | 0.39353 | 5 | ele | e_wof-JPN_40_c5 | offshore wind resource -- CF class wof-JPN_40 -- cost class 5 | GW | TWh | annual | no | e_wof-JPN_40_c5 | elc_wof-JPN | 6.2175 | 0.40006 | 5
ele | e_won-JPN_39_c4 | onshore wind resource -- CF class won-JPN_39 -- cost class 4 | GW | TWh | annual | no | e_won-JPN_39_c4 | elc_won-JPN | 1.8846 | 0.39202 | 4 | ele | e_wof-JPN_40_c3 | offshore wind resource -- CF class wof-JPN_40 -- cost class 3 | GW | TWh | annual | no | e_wof-JPN_40_c3 | elc_wof-JPN | 19.062 | 0.39988 | 3
ele | e_won-JPN_39_c2 | onshore wind resource -- CF class won-JPN_39 -- cost class 2 | GW | TWh | annual | no | e_won-JPN_39_c2 | elc_won-JPN | 4.4612 | 0.39175 | 2 | ele | e_wof-JPN_40_c1 | offshore wind resource -- CF class wof-JPN_40 -- cost class 1 | GW | TWh | annual | no | e_wof-JPN_40_c1 | elc_wof-JPN | 19.6013 | 0.39967 | 1
ele | e_won-JPN_39_c1 | onshore wind resource -- CF class won-JPN_39 -- cost class 1 | GW | TWh | annual | no | e_won-JPN_39_c1 | elc_won-JPN | 0.44129 | 0.39108 | 1 | ele | e_wof-JPN_39_c2 | offshore wind resource -- CF class wof-JPN_39 -- cost class 2 | GW | TWh | annual | no | e_wof-JPN_39_c2 | elc_wof-JPN | 8.6933 | 0.39345 | 2
ele | e_won-JPN_39_c3 | onshore wind resource -- CF class won-JPN_39 -- cost class 3 | GW | TWh | annual | no | e_won-JPN_39_c3 | elc_won-JPN | 4.2484 | 0.3902 | 3 | ele | e_wof-JPN_39_c4 | offshore wind resource -- CF class wof-JPN_39 -- cost class 4 | GW | TWh | annual | no | e_wof-JPN_39_c4 | elc_wof-JPN | 14.676 | 0.39248 | 4
ele | e_won-JPN_38_c1 | onshore wind resource -- CF class won-JPN_38 -- cost class 1 | GW | TWh | annual | no | e_won-JPN_38_c1 | elc_won-JPN | 1.7651 | 0.37741 | 1 | ele | e_wof-JPN_39_c1 | offshore wind resource -- CF class wof-JPN_39 -- cost class 1 | GW | TWh | annual | no | e_wof-JPN_39_c1 | elc_wof-JPN | 11.28 | 0.39067 | 1
ele | e_won-JPN_37_c3 | onshore wind resource -- CF class won-JPN_37 -- cost class 3 | GW | TWh | annual | no | e_won-JPN_37_c3 | elc_won-JPN | 1.1257 | 0.37396 | 3 | ele | e_wof-JPN_39_c3 | offshore wind resource -- CF class wof-JPN_39 -- cost class 3 | GW | TWh | annual | no | e_wof-JPN_39_c3 | elc_wof-JPN | 14.4292 | 0.39065 | 3
ele | e_won-JPN_37_c2 | onshore wind resource -- CF class won-JPN_37 -- cost class 2 | GW | TWh | annual | no | e_won-JPN_37_c2 | elc_won-JPN | 1.3964 | 0.37272 | 2 | ele | e_wof-JPN_39_c5 | offshore wind resource -- CF class wof-JPN_39 -- cost class 5 | GW | TWh | annual | no | e_wof-JPN_39_c5 | elc_wof-JPN | 7.734 | 0.38645 | 5
ele | e_won-JPN_37_c1 | onshore wind resource -- CF class won-JPN_37 -- cost class 1 | GW | TWh | annual | no | e_won-JPN_37_c1 | elc_won-JPN | 1.5245 | 0.37117 | 1 | ele | e_wof-JPN_38_c4 | offshore wind resource -- CF class wof-JPN_38 -- cost class 4 | GW | TWh | annual | no | e_wof-JPN_38_c4 | elc_wof-JPN | 5.3235 | 0.38318 | 4
ele | e_won-JPN_36_c4 | onshore wind resource -- CF class won-JPN_36 -- cost class 4 | GW | TWh | annual | no | e_won-JPN_36_c4 | elc_won-JPN | 0.043449 | 0.36359 | 4 | ele | e_wof-JPN_38_c1 | offshore wind resource -- CF class wof-JPN_38 -- cost class 1 | GW | TWh | annual | no | e_wof-JPN_38_c1 | elc_wof-JPN | 10.1265 | 0.38279 | 1
ele | e_won-JPN_36_c1 | onshore wind resource -- CF class won-JPN_36 -- cost class 1 | GW | TWh | annual | no | e_won-JPN_36_c1 | elc_won-JPN | 3.3621 | 0.3619 | 1 | ele | e_wof-JPN_38_c3 | offshore wind resource -- CF class wof-JPN_38 -- cost class 3 | GW | TWh | annual | no | e_wof-JPN_38_c3 | elc_wof-JPN | 12.5798 | 0.37976 | 3
ele | e_won-JPN_36_c2 | onshore wind resource -- CF class won-JPN_36 -- cost class 2 | GW | TWh | annual | no | e_won-JPN_36_c2 | elc_won-JPN | 2.4702 | 0.36008 | 2 | ele | e_wof-JPN_38_c5 | offshore wind resource -- CF class wof-JPN_38 -- cost class 5 | GW | TWh | annual | no | e_wof-JPN_38_c5 | elc_wof-JPN | 1.5653 | 0.37908 | 5
ele | e_won-JPN_36_c3 | onshore wind resource -- CF class won-JPN_36 -- cost class 3 | GW | TWh | annual | no | e_won-JPN_36_c3 | elc_won-JPN | 2.1785 | 0.35832 | 3 | ele | e_wof-JPN_38_c2 | offshore wind resource -- CF class wof-JPN_38 -- cost class 2 | GW | TWh | annual | no | e_wof-JPN_38_c2 | elc_wof-JPN | 15.6165 | 0.37907 | 2
ele | e_won-JPN_36_c5 | onshore wind resource -- CF class won-JPN_36 -- cost class 5 | GW | TWh | annual | no | e_won-JPN_36_c5 | elc_won-JPN | 0.56335 | 0.35616 | 5 | ele | e_wof-JPN_37_c3 | offshore wind resource -- CF class wof-JPN_37 -- cost class 3 | GW | TWh | annual | no | e_wof-JPN_37_c3 | elc_wof-JPN | 5.0287 | 0.37485 | 3
ele | e_won-JPN_35_c3 | onshore wind resource -- CF class won-JPN_35 -- cost class 3 | GW | TWh | annual | no | e_won-JPN_35_c3 | elc_won-JPN | 0.50503 | 0.35286 | 3 | ele | e_wof-JPN_37_c1 | offshore wind resource -- CF class wof-JPN_37 -- cost class 1 | GW | TWh | annual | no | e_wof-JPN_37_c1 | elc_wof-JPN | 10.9853 | 0.37166 | 1
ele | e_won-JPN_35_c5 | onshore wind resource -- CF class won-JPN_35 -- cost class 5 | GW | TWh | annual | no | e_won-JPN_35_c5 | elc_won-JPN | 0.73179 | 0.35239 | 5 | ele | e_wof-JPN_37_c5 | offshore wind resource -- CF class wof-JPN_37 -- cost class 5 | GW | TWh | annual | no | e_wof-JPN_37_c5 | elc_wof-JPN | 4.3365 | 0.37022 | 5
ele | e_won-JPN_35_c4 | onshore wind resource -- CF class won-JPN_35 -- cost class 4 | GW | TWh | annual | no | e_won-JPN_35_c4 | elc_won-JPN | 0.46036 | 0.35145 | 4 | ele | e_wof-JPN_37_c2 | offshore wind resource -- CF class wof-JPN_37 -- cost class 2 | GW | TWh | annual | no | e_wof-JPN_37_c2 | elc_wof-JPN | 15.801 | 0.36975 | 2
ele | e_won-JPN_35_c1 | onshore wind resource -- CF class won-JPN_35 -- cost class 1 | GW | TWh | annual | no | e_won-JPN_35_c1 | elc_won-JPN | 0.49769 | 0.35074 | 1 | ele | e_wof-JPN_37_c4 | offshore wind resource -- CF class wof-JPN_37 -- cost class 4 | GW | TWh | annual | no | e_wof-JPN_37_c4 | elc_wof-JPN | 12.6952 | 0.36849 | 4
ele | e_won-JPN_35_c2 | onshore wind resource -- CF class won-JPN_35 -- cost class 2 | GW | TWh | annual | no | e_won-JPN_35_c2 | elc_won-JPN | 0.68282 | 0.34987 | 2 | ele | e_wof-JPN_36_c5 | offshore wind resource -- CF class wof-JPN_36 -- cost class 5 | GW | TWh | annual | no | e_wof-JPN_36_c5 | elc_wof-JPN | 0.23025 | 0.36467 | 5
ele | e_won-JPN_34_c1 | onshore wind resource -- CF class won-JPN_34 -- cost class 1 | GW | TWh | annual | no | e_won-JPN_34_c1 | elc_won-JPN | 2.6359 | 0.34453 | 1 | ele | e_wof-JPN_36_c1 | offshore wind resource -- CF class wof-JPN_36 -- cost class 1 | GW | TWh | annual | no | e_wof-JPN_36_c1 | elc_wof-JPN | 3.0795 | 0.36177 | 1
ele | e_won-JPN_34_c3 | onshore wind resource -- CF class won-JPN_34 -- cost class 3 | GW | TWh | annual | no | e_won-JPN_34_c3 | elc_won-JPN | 1.082 | 0.34358 | 3 | ele | e_wof-JPN_36_c2 | offshore wind resource -- CF class wof-JPN_36 -- cost class 2 | GW | TWh | annual | no | e_wof-JPN_36_c2 | elc_wof-JPN | 8.7803 | 0.35911 | 2
ele | e_won-JPN_34_c2 | onshore wind resource -- CF class won-JPN_34 -- cost class 2 | GW | TWh | annual | no | e_won-JPN_34_c2 | elc_won-JPN | 1.1916 | 0.33909 | 2 | ele | e_wof-JPN_36_c3 | offshore wind resource -- CF class wof-JPN_36 -- cost class 3 | GW | TWh | annual | no | e_wof-JPN_36_c3 | elc_wof-JPN | 0.0465 | 0.35893 | 3
ele | e_won-JPN_34_c4 | onshore wind resource -- CF class won-JPN_34 -- cost class 4 | GW | TWh | annual | no | e_won-JPN_34_c4 | elc_won-JPN | 0.080749 | 0.33584 | 4 | ele | e_wof-JPN_36_c4 | offshore wind resource -- CF class wof-JPN_36 -- cost class 4 | GW | TWh | annual | no | e_wof-JPN_36_c4 | elc_wof-JPN | 3.9075 | 0.35546 | 4
ele | e_won-JPN_34_c5 | onshore wind resource -- CF class won-JPN_34 -- cost class 5 | GW | TWh | annual | no | e_won-JPN_34_c5 | elc_won-JPN | 3.9568 | 0.3357 | 5 | ele | e_wof-JPN_35_c4 | offshore wind resource -- CF class wof-JPN_35 -- cost class 4 | GW | TWh | annual | no | e_wof-JPN_35_c4 | elc_wof-JPN | 0.46125 | 0.35205 | 4
ele | e_won-JPN_33_c2 | onshore wind resource -- CF class won-JPN_33 -- cost class 2 | GW | TWh | annual | no | e_won-JPN_33_c2 | elc_won-JPN | 2.5872 | 0.3322 | 2 | ele | e_wof-JPN_35_c5 | offshore wind resource -- CF class wof-JPN_35 -- cost class 5 | GW | TWh | annual | no | e_wof-JPN_35_c5 | elc_wof-JPN | 0.198 | 0.35067 | 5
ele | e_won-JPN_33_c3 | onshore wind resource -- CF class won-JPN_33 -- cost class 3 | GW | TWh | annual | no | e_won-JPN_33_c3 | elc_won-JPN | 4.1199 | 0.33121 | 3 | ele | e_wof-JPN_35_c2 | offshore wind resource -- CF class wof-JPN_35 -- cost class 2 | GW | TWh | annual | no | e_wof-JPN_35_c2 | elc_wof-JPN | 16.3515 | 0.34969 | 2
ele | e_won-JPN_33_c1 | onshore wind resource -- CF class won-JPN_33 -- cost class 1 | GW | TWh | annual | no | e_won-JPN_33_c1 | elc_won-JPN | 5.9616 | 0.32841 | 1 | ele | e_wof-JPN_35_c1 | offshore wind resource -- CF class wof-JPN_35 -- cost class 1 | GW | TWh | annual | no | e_wof-JPN_35_c1 | elc_wof-JPN | 5.3025 | 0.34769 | 1
ele | e_won-JPN_33_c5 | onshore wind resource -- CF class won-JPN_33 -- cost class 5 | GW | TWh | annual | no | e_won-JPN_33_c5 | elc_won-JPN | 0.57018 | 0.32801 | 5 | ele | e_wof-JPN_35_c3 | offshore wind resource -- CF class wof-JPN_35 -- cost class 3 | GW | TWh | annual | no | e_wof-JPN_35_c3 | elc_wof-JPN | 11.3317 | 0.34728 | 3
ele | e_won-JPN_33_c4 | onshore wind resource -- CF class won-JPN_33 -- cost class 4 | GW | TWh | annual | no | e_won-JPN_33_c4 | elc_won-JPN | 5.0779 | 0.32784 | 4 | ele | e_wof-JPN_34_c1 | offshore wind resource -- CF class wof-JPN_34 -- cost class 1 | GW | TWh | annual | no | e_wof-JPN_34_c1 | elc_wof-JPN | 6.7215 | 0.34269 | 1
ele | e_won-JPN_32_c3 | onshore wind resource -- CF class won-JPN_32 -- cost class 3 | GW | TWh | annual | no | e_won-JPN_32_c3 | elc_won-JPN | 1.93 | 0.32327 | 3 | ele | e_wof-JPN_34_c2 | offshore wind resource -- CF class wof-JPN_34 -- cost class 2 | GW | TWh | annual | no | e_wof-JPN_34_c2 | elc_wof-JPN | 10.0935 | 0.34119 | 2
ele | e_won-JPN_32_c2 | onshore wind resource -- CF class won-JPN_32 -- cost class 2 | GW | TWh | annual | no | e_won-JPN_32_c2 | elc_won-JPN | 0.12655 | 0.32326 | 2 | ele | e_wof-JPN_34_c3 | offshore wind resource -- CF class wof-JPN_34 -- cost class 3 | GW | TWh | annual | no | e_wof-JPN_34_c3 | elc_wof-JPN | 3.7163 | 0.34114 | 3
ele | e_won-JPN_32_c1 | onshore wind resource -- CF class won-JPN_32 -- cost class 1 | GW | TWh | annual | no | e_won-JPN_32_c1 | elc_won-JPN | 2.6988 | 0.32139 | 1 | ele | e_wof-JPN_34_c4 | offshore wind resource -- CF class wof-JPN_34 -- cost class 4 | GW | TWh | annual | no | e_wof-JPN_34_c4 | elc_wof-JPN | 0.22875 | 0.34053 | 4
ele | e_won-JPN_32_c4 | onshore wind resource -- CF class won-JPN_32 -- cost class 4 | GW | TWh | annual | no | e_won-JPN_32_c4 | elc_won-JPN | 2.9591 | 0.31681 | 4 | ele | e_wof-JPN_34_c5 | offshore wind resource -- CF class wof-JPN_34 -- cost class 5 | GW | TWh | annual | no | e_wof-JPN_34_c5 | elc_wof-JPN | 0.507 | 0.33798 | 5
ele | e_won-JPN_32_c5 | onshore wind resource -- CF class won-JPN_32 -- cost class 5 | GW | TWh | annual | no | e_won-JPN_32_c5 | elc_won-JPN | 1.7086 | 0.31594 | 5 | ele | e_wof-JPN_33_c3 | offshore wind resource -- CF class wof-JPN_33 -- cost class 3 | GW | TWh | annual | no | e_wof-JPN_33_c3 | elc_wof-JPN | 6.3907 | 0.33304 | 3
ele | e_won-JPN_31_c4 | onshore wind resource -- CF class won-JPN_31 -- cost class 4 | GW | TWh | annual | no | e_won-JPN_31_c4 | elc_won-JPN | 2.7805 | 0.31284 | 4 | ele | e_wof-JPN_33_c2 | offshore wind resource -- CF class wof-JPN_33 -- cost class 2 | GW | TWh | annual | no | e_wof-JPN_33_c2 | elc_wof-JPN | 11.8718 | 0.33075 | 2
ele | e_won-JPN_31_c2 | onshore wind resource -- CF class won-JPN_31 -- cost class 2 | GW | TWh | annual | no | e_won-JPN_31_c2 | elc_won-JPN | 7.4795 | 0.31259 | 2 | ele | e_wof-JPN_33_c4 | offshore wind resource -- CF class wof-JPN_33 -- cost class 4 | GW | TWh | annual | no | e_wof-JPN_33_c4 | elc_wof-JPN | 2.6925 | 0.3303 | 4
ele | e_won-JPN_31_c3 | onshore wind resource -- CF class won-JPN_31 -- cost class 3 | GW | TWh | annual | no | e_won-JPN_31_c3 | elc_won-JPN | 2.3328 | 0.31101 | 3 | ele | e_wof-JPN_33_c5 | offshore wind resource -- CF class wof-JPN_33 -- cost class 5 | GW | TWh | annual | no | e_wof-JPN_33_c5 | elc_wof-JPN | 0.9465 | 0.32716 | 5
ele | e_won-JPN_31_c1 | onshore wind resource -- CF class won-JPN_31 -- cost class 1 | GW | TWh | annual | no | e_won-JPN_31_c1 | elc_won-JPN | 8.99 | 0.31034 | 1 | ele | e_wof-JPN_33_c1 | offshore wind resource -- CF class wof-JPN_33 -- cost class 1 | GW | TWh | annual | no | e_wof-JPN_33_c1 | elc_wof-JPN | 15.195 | 0.32693 | 1
ele | e_won-JPN_31_c5 | onshore wind resource -- CF class won-JPN_31 -- cost class 5 | GW | TWh | annual | no | e_won-JPN_31_c5 | elc_won-JPN | 3.6232 | 0.30787 | 5 | ele | e_wof-JPN_32_c4 | offshore wind resource -- CF class wof-JPN_32 -- cost class 4 | GW | TWh | annual | no | e_wof-JPN_32_c4 | elc_wof-JPN | 0.573 | 0.32411 | 4
ele | e_won-JPN_30_c1 | onshore wind resource -- CF class won-JPN_30 -- cost class 1 | GW | TWh | annual | no | e_won-JPN_30_c1 | elc_won-JPN | 3.8954 | 0.30404 | 1 | ele | e_wof-JPN_32_c5 | offshore wind resource -- CF class wof-JPN_32 -- cost class 5 | GW | TWh | annual | no | e_wof-JPN_32_c5 | elc_wof-JPN | 0.87375 | 0.32256 | 5
ele | e_won-JPN_30_c3 | onshore wind resource -- CF class won-JPN_30 -- cost class 3 | GW | TWh | annual | no | e_won-JPN_30_c3 | elc_won-JPN | 3.5767 | 0.30247 | 3 | ele | e_wof-JPN_32_c1 | offshore wind resource -- CF class wof-JPN_32 -- cost class 1 | GW | TWh | annual | no | e_wof-JPN_32_c1 | elc_wof-JPN | 8.5162 | 0.31766 | 1
ele | e_won-JPN_30_c4 | onshore wind resource -- CF class won-JPN_30 -- cost class 4 | GW | TWh | annual | no | e_won-JPN_30_c4 | elc_won-JPN | 2.2566 | 0.30085 | 4 | ele | e_wof-JPN_32_c2 | offshore wind resource -- CF class wof-JPN_32 -- cost class 2 | GW | TWh | annual | no | e_wof-JPN_32_c2 | elc_wof-JPN | 9.642 | 0.31764 | 2
ele | e_won-JPN_30_c2 | onshore wind resource -- CF class won-JPN_30 -- cost class 2 | GW | TWh | annual | no | e_won-JPN_30_c2 | elc_won-JPN | 3.4518 | 0.29597 | 2 | ele | e_wof-JPN_32_c3 | offshore wind resource -- CF class wof-JPN_32 -- cost class 3 | GW | TWh | annual | no | e_wof-JPN_32_c3 | elc_wof-JPN | 11.8987 | 0.31742 | 3
ele | e_won-JPN_30_c5 | onshore wind resource -- CF class won-JPN_30 -- cost class 5 | GW | TWh | annual | no | e_won-JPN_30_c5 | elc_won-JPN | 1.1063 | 0.29569 | 5 | ele | e_wof-JPN_31_c5 | offshore wind resource -- CF class wof-JPN_31 -- cost class 5 | GW | TWh | annual | no | e_wof-JPN_31_c5 | elc_wof-JPN | 0.1455 | 0.31448 | 5
ele | e_won-JPN_29_c3 | onshore wind resource -- CF class won-JPN_29 -- cost class 3 | GW | TWh | annual | no | e_won-JPN_29_c3 | elc_won-JPN | 4.4371 | 0.29369 | 3 | ele | e_wof-JPN_31_c1 | offshore wind resource -- CF class wof-JPN_31 -- cost class 1 | GW | TWh | annual | no | e_wof-JPN_31_c1 | elc_wof-JPN | 10.6485 | 0.31333 | 1
ele | e_won-JPN_29_c2 | onshore wind resource -- CF class won-JPN_29 -- cost class 2 | GW | TWh | annual | no | e_won-JPN_29_c2 | elc_won-JPN | 0.93356 | 0.29349 | 2 | ele | e_wof-JPN_31_c4 | offshore wind resource -- CF class wof-JPN_31 -- cost class 4 | GW | TWh | annual | no | e_wof-JPN_31_c4 | elc_wof-JPN | 0.0225 | 0.31031 | 4
ele | e_won-JPN_29_c1 | onshore wind resource -- CF class won-JPN_29 -- cost class 1 | GW | TWh | annual | no | e_won-JPN_29_c1 | elc_won-JPN | 2.7631 | 0.2916 | 1 | ele | e_wof-JPN_31_c3 | offshore wind resource -- CF class wof-JPN_31 -- cost class 3 | GW | TWh | annual | no | e_wof-JPN_31_c3 | elc_wof-JPN | 0.0135 | 0.30803 | 3
ele | e_won-JPN_29_c4 | onshore wind resource -- CF class won-JPN_29 -- cost class 4 | GW | TWh | annual | no | e_won-JPN_29_c4 | elc_won-JPN | 2.9777 | 0.28995 | 4 | ele | e_wof-JPN_31_c2 | offshore wind resource -- CF class wof-JPN_31 -- cost class 2 | GW | TWh | annual | no | e_wof-JPN_31_c2 | elc_wof-JPN | 4.3688 | 0.30785 | 2
ele | e_won-JPN_29_c5 | onshore wind resource -- CF class won-JPN_29 -- cost class 5 | GW | TWh | annual | no | e_won-JPN_29_c5 | elc_won-JPN | 2.087 | 0.2859 | 5 | ele | e_wof-JPN_30_c1 | offshore wind resource -- CF class wof-JPN_30 -- cost class 1 | GW | TWh | annual | no | e_wof-JPN_30_c1 | elc_wof-JPN | 3.3555 | 0.30468 | 1
ele | e_won-JPN_28_c5 | onshore wind resource -- CF class won-JPN_28 -- cost class 5 | GW | TWh | annual | no | e_won-JPN_28_c5 | elc_won-JPN | 5.7229 | 0.28342 | 5 | ele | e_wof-JPN_30_c2 | offshore wind resource -- CF class wof-JPN_30 -- cost class 2 | GW | TWh | annual | no | e_wof-JPN_30_c2 | elc_wof-JPN | 4.2877 | 0.30179 | 2
ele | e_won-JPN_28_c2 | onshore wind resource -- CF class won-JPN_28 -- cost class 2 | GW | TWh | annual | no | e_won-JPN_28_c2 | elc_won-JPN | 4.5833 | 0.28208 | 2 | ele | e_wof-JPN_30_c3 | offshore wind resource -- CF class wof-JPN_30 -- cost class 3 | GW | TWh | annual | no | e_wof-JPN_30_c3 | elc_wof-JPN | 5.073 | 0.30089 | 3
ele | e_won-JPN_28_c1 | onshore wind resource -- CF class won-JPN_28 -- cost class 1 | GW | TWh | annual | no | e_won-JPN_28_c1 | elc_won-JPN | 10.6307 | 0.27868 | 1 | ele | e_wof-JPN_30_c5 | offshore wind resource -- CF class wof-JPN_30 -- cost class 5 | GW | TWh | annual | no | e_wof-JPN_30_c5 | elc_wof-JPN | 0.02925 | 0.3 | 5
ele | e_won-JPN_28_c4 | onshore wind resource -- CF class won-JPN_28 -- cost class 4 | GW | TWh | annual | no | e_won-JPN_28_c4 | elc_won-JPN | 3.6734 | 0.27735 | 4 | ele | e_wof-JPN_30_c4 | offshore wind resource -- CF class wof-JPN_30 -- cost class 4 | GW | TWh | annual | no | e_wof-JPN_30_c4 | elc_wof-JPN | 4.7715 | 0.29935 | 4
ele | e_won-JPN_28_c3 | onshore wind resource -- CF class won-JPN_28 -- cost class 3 | GW | TWh | annual | no | e_won-JPN_28_c3 | elc_won-JPN | 5.5734 | 0.27595 | 3 | ele | e_wof-JPN_29_c4 | offshore wind resource -- CF class wof-JPN_29 -- cost class 4 | GW | TWh | annual | no | e_wof-JPN_29_c4 | elc_wof-JPN | 0.07725 | 0.2933 | 4
ele | e_won-JPN_27_c2 | onshore wind resource -- CF class won-JPN_27 -- cost class 2 | GW | TWh | annual | no | e_won-JPN_27_c2 | elc_won-JPN | 2.8458 | 0.2747 | 2 | ele | e_wof-JPN_29_c3 | offshore wind resource -- CF class wof-JPN_29 -- cost class 3 | GW | TWh | annual | no | e_wof-JPN_29_c3 | elc_wof-JPN | 9.0337 | 0.29274 | 3
ele | e_won-JPN_27_c1 | onshore wind resource -- CF class won-JPN_27 -- cost class 1 | GW | TWh | annual | no | e_won-JPN_27_c1 | elc_won-JPN | 0.90123 | 0.27154 | 1 | ele | e_wof-JPN_29_c2 | offshore wind resource -- CF class wof-JPN_29 -- cost class 2 | GW | TWh | annual | no | e_wof-JPN_29_c2 | elc_wof-JPN | 8.4292 | 0.2912 | 2
ele | e_won-JPN_26_c4 | onshore wind resource -- CF class won-JPN_26 -- cost class 4 | GW | TWh | annual | no | e_won-JPN_26_c4 | elc_won-JPN | 4.3569 | 0.26306 | 4 | ele | e_wof-JPN_29_c5 | offshore wind resource -- CF class wof-JPN_29 -- cost class 5 | GW | TWh | annual | no | e_wof-JPN_29_c5 | elc_wof-JPN | 0.27225 | 0.28557 | 5
ele | e_won-JPN_26_c5 | onshore wind resource -- CF class won-JPN_26 -- cost class 5 | GW | TWh | annual | no | e_won-JPN_26_c5 | elc_won-JPN | 3.3075 | 0.25948 | 5 | ele | e_wof-JPN_29_c1 | offshore wind resource -- CF class wof-JPN_29 -- cost class 1 | GW | TWh | annual | no | e_wof-JPN_29_c1 | elc_wof-JPN | 2.22 | 0.28521 | 1
ele | e_won-JPN_26_c1 | onshore wind resource -- CF class won-JPN_26 -- cost class 1 | GW | TWh | annual | no | e_won-JPN_26_c1 | elc_won-JPN | 9.6271 | 0.25863 | 1 | ele | e_wof-JPN_28_c4 | offshore wind resource -- CF class wof-JPN_28 -- cost class 4 | GW | TWh | annual | no | e_wof-JPN_28_c4 | elc_wof-JPN | 5.4188 | 0.28478 | 4
ele | e_won-JPN_26_c2 | onshore wind resource -- CF class won-JPN_26 -- cost class 2 | GW | TWh | annual | no | e_won-JPN_26_c2 | elc_won-JPN | 8.2601 | 0.25815 | 2 | ele | e_wof-JPN_28_c5 | offshore wind resource -- CF class wof-JPN_28 -- cost class 5 | GW | TWh | annual | no | e_wof-JPN_28_c5 | elc_wof-JPN | 0.02025 | 0.28054 | 5
ele | e_won-JPN_26_c3 | onshore wind resource -- CF class won-JPN_26 -- cost class 3 | GW | TWh | annual | no | e_won-JPN_26_c3 | elc_won-JPN | 7.1825 | 0.25723 | 3 | ele | e_wof-JPN_28_c1 | offshore wind resource -- CF class wof-JPN_28 -- cost class 1 | GW | TWh | annual | no | e_wof-JPN_28_c1 | elc_wof-JPN | 1.3687 | 0.27804 | 1
ele | e_won-JPN_25_c3 | onshore wind resource -- CF class won-JPN_25 -- cost class 3 | GW | TWh | annual | no | e_won-JPN_25_c3 | elc_won-JPN | 4.9586 | 0.25424 | 3 | ele | e_wof-JPN_28_c2 | offshore wind resource -- CF class wof-JPN_28 -- cost class 2 | GW | TWh | annual | no | e_wof-JPN_28_c2 | elc_wof-JPN | 4.095 | 0.27746 | 2
ele | e_won-JPN_25_c1 | onshore wind resource -- CF class won-JPN_25 -- cost class 1 | GW | TWh | annual | no | e_won-JPN_25_c1 | elc_won-JPN | 4.9857 | 0.25207 | 1 | ele | e_wof-JPN_28_c3 | offshore wind resource -- CF class wof-JPN_28 -- cost class 3 | GW | TWh | annual | no | e_wof-JPN_28_c3 | elc_wof-JPN | 4.1205 | 0.2758 | 3
ele | e_won-JPN_25_c2 | onshore wind resource -- CF class won-JPN_25 -- cost class 2 | GW | TWh | annual | no | e_won-JPN_25_c2 | elc_won-JPN | 3.7861 | 0.2475 | 2 | ele | e_wof-JPN_27_c4 | offshore wind resource -- CF class wof-JPN_27 -- cost class 4 | GW | TWh | annual | no | e_wof-JPN_27_c4 | elc_wof-JPN | 1.599 | 0.27291 | 4
ele | e_won-JPN_24_c2 | onshore wind resource -- CF class won-JPN_24 -- cost class 2 | GW | TWh | annual | no | e_won-JPN_24_c2 | elc_won-JPN | 8.0613 | 0.24254 | 2 | ele | e_wof-JPN_27_c3 | offshore wind resource -- CF class wof-JPN_27 -- cost class 3 | GW | TWh | annual | no | e_wof-JPN_27_c3 | elc_wof-JPN | 2.55 | 0.27123 | 3
ele | e_won-JPN_24_c5 | onshore wind resource -- CF class won-JPN_24 -- cost class 5 | GW | TWh | annual | no | e_won-JPN_24_c5 | elc_won-JPN | 3.2878 | 0.24151 | 5 | ele | e_wof-JPN_27_c5 | offshore wind resource -- CF class wof-JPN_27 -- cost class 5 | GW | TWh | annual | no | e_wof-JPN_27_c5 | elc_wof-JPN | 2.5852 | 0.27013 | 5
ele | e_won-JPN_24_c1 | onshore wind resource -- CF class won-JPN_24 -- cost class 1 | GW | TWh | annual | no | e_won-JPN_24_c1 | elc_won-JPN | 10.0774 | 0.23819 | 1 | ele | e_wof-JPN_27_c1 | offshore wind resource -- CF class wof-JPN_27 -- cost class 1 | GW | TWh | annual | no | e_wof-JPN_27_c1 | elc_wof-JPN | 5.2642 | 0.26896 | 1
ele | e_won-JPN_24_c3 | onshore wind resource -- CF class won-JPN_24 -- cost class 3 | GW | TWh | annual | no | e_won-JPN_24_c3 | elc_won-JPN | 3.1127 | 0.23813 | 3 | ele | e_wof-JPN_27_c2 | offshore wind resource -- CF class wof-JPN_27 -- cost class 2 | GW | TWh | annual | no | e_wof-JPN_27_c2 | elc_wof-JPN | 3.2273 | 0.26591 | 2
ele | e_won-JPN_24_c4 | onshore wind resource -- CF class won-JPN_24 -- cost class 4 | GW | TWh | annual | no | e_won-JPN_24_c4 | elc_won-JPN | 2.2588 | 0.2351 | 4 | ele | e_wof-JPN_26_c4 | offshore wind resource -- CF class wof-JPN_26 -- cost class 4 | GW | TWh | annual | no | e_wof-JPN_26_c4 | elc_wof-JPN | 6.5438 | 0.26339 | 4
ele | e_won-JPN_23_c2 | onshore wind resource -- CF class won-JPN_23 -- cost class 2 | GW | TWh | annual | no | e_won-JPN_23_c2 | elc_won-JPN | 4.2241 | 0.23335 | 2 | ele | e_wof-JPN_26_c5 | offshore wind resource -- CF class wof-JPN_26 -- cost class 5 | GW | TWh | annual | no | e_wof-JPN_26_c5 | elc_wof-JPN | 0.903 | 0.26287 | 5
ele | e_won-JPN_23_c5 | onshore wind resource -- CF class won-JPN_23 -- cost class 5 | GW | TWh | annual | no | e_won-JPN_23_c5 | elc_won-JPN | 2.1162 | 0.22956 | 5 | ele | e_wof-JPN_26_c1 | offshore wind resource -- CF class wof-JPN_26 -- cost class 1 | GW | TWh | annual | no | e_wof-JPN_26_c1 | elc_wof-JPN | 4.2547 | 0.26066 | 1
ele | e_won-JPN_23_c4 | onshore wind resource -- CF class won-JPN_23 -- cost class 4 | GW | TWh | annual | no | e_won-JPN_23_c4 | elc_won-JPN | 3.1387 | 0.22908 | 4 | ele | e_wof-JPN_26_c3 | offshore wind resource -- CF class wof-JPN_26 -- cost class 3 | GW | TWh | annual | no | e_wof-JPN_26_c3 | elc_wof-JPN | 1.851 | 0.25985 | 3
ele | e_won-JPN_23_c1 | onshore wind resource -- CF class won-JPN_23 -- cost class 1 | GW | TWh | annual | no | e_won-JPN_23_c1 | elc_won-JPN | 3.4777 | 0.22776 | 1 | ele | e_wof-JPN_26_c2 | offshore wind resource -- CF class wof-JPN_26 -- cost class 2 | GW | TWh | annual | no | e_wof-JPN_26_c2 | elc_wof-JPN | 0.528 | 0.25795 | 2
ele | e_won-JPN_23_c3 | onshore wind resource -- CF class won-JPN_23 -- cost class 3 | GW | TWh | annual | no | e_won-JPN_23_c3 | elc_won-JPN | 2.1208 | 0.22652 | 3 | ele | e_wof-JPN_25_c2 | offshore wind resource -- CF class wof-JPN_25 -- cost class 2 | GW | TWh | annual | no | e_wof-JPN_25_c2 | elc_wof-JPN | 1.713 | 0.25474 | 2
ele | e_won-JPN_22_c5 | onshore wind resource -- CF class won-JPN_22 -- cost class 5 | GW | TWh | annual | no | e_won-JPN_22_c5 | elc_won-JPN | 3.5532 | 0.22294 | 5 | ele | e_wof-JPN_25_c4 | offshore wind resource -- CF class wof-JPN_25 -- cost class 4 | GW | TWh | annual | no | e_wof-JPN_25_c4 | elc_wof-JPN | 5.487 | 0.25067 | 4
ele | e_won-JPN_22_c1 | onshore wind resource -- CF class won-JPN_22 -- cost class 1 | GW | TWh | annual | no | e_won-JPN_22_c1 | elc_won-JPN | 9.734 | 0.22102 | 1 | ele | e_wof-JPN_25_c1 | offshore wind resource -- CF class wof-JPN_25 -- cost class 1 | GW | TWh | annual | no | e_wof-JPN_25_c1 | elc_wof-JPN | 4.6612 | 0.24815 | 1
ele | e_won-JPN_22_c2 | onshore wind resource -- CF class won-JPN_22 -- cost class 2 | GW | TWh | annual | no | e_won-JPN_22_c2 | elc_won-JPN | 1.7245 | 0.22001 | 2 | ele | e_wof-JPN_25_c5 | offshore wind resource -- CF class wof-JPN_25 -- cost class 5 | GW | TWh | annual | no | e_wof-JPN_25_c5 | elc_wof-JPN | 5.5972 | 0.24761 | 5
ele | e_won-JPN_22_c4 | onshore wind resource -- CF class won-JPN_22 -- cost class 4 | GW | TWh | annual | no | e_won-JPN_22_c4 | elc_won-JPN | 2.8902 | 0.21716 | 4 | ele | e_wof-JPN_25_c3 | offshore wind resource -- CF class wof-JPN_25 -- cost class 3 | GW | TWh | annual | no | e_wof-JPN_25_c3 | elc_wof-JPN | 4.482 | 0.24695 | 3
ele | e_won-JPN_22_c3 | onshore wind resource -- CF class won-JPN_22 -- cost class 3 | GW | TWh | annual | no | e_won-JPN_22_c3 | elc_won-JPN | 9.0871 | 0.21628 | 3 | ele | e_wof-JPN_24_c5 | offshore wind resource -- CF class wof-JPN_24 -- cost class 5 | GW | TWh | annual | no | e_wof-JPN_24_c5 | elc_wof-JPN | 0.71475 | 0.24312 | 5
ele | e_won-JPN_21_c2 | onshore wind resource -- CF class won-JPN_21 -- cost class 2 | GW | TWh | annual | no | e_won-JPN_21_c2 | elc_won-JPN | 7.2585 | 0.21138 | 2 | ele | e_wof-JPN_24_c4 | offshore wind resource -- CF class wof-JPN_24 -- cost class 4 | GW | TWh | annual | no | e_wof-JPN_24_c4 | elc_wof-JPN | 4.9635 | 0.2431 | 4
ele | e_won-JPN_21_c5 | onshore wind resource -- CF class won-JPN_21 -- cost class 5 | GW | TWh | annual | no | e_won-JPN_21_c5 | elc_won-JPN | 7.498 | 0.21112 | 5 | ele | e_wof-JPN_24_c2 | offshore wind resource -- CF class wof-JPN_24 -- cost class 2 | GW | TWh | annual | no | e_wof-JPN_24_c2 | elc_wof-JPN | 2.5755 | 0.24254 | 2
ele | e_won-JPN_21_c1 | onshore wind resource -- CF class won-JPN_21 -- cost class 1 | GW | TWh | annual | no | e_won-JPN_21_c1 | elc_won-JPN | 14.0325 | 0.21049 | 1 | ele | e_wof-JPN_24_c1 | offshore wind resource -- CF class wof-JPN_24 -- cost class 1 | GW | TWh | annual | no | e_wof-JPN_24_c1 | elc_wof-JPN | 0.942 | 0.23649 | 1
ele | e_won-JPN_21_c4 | onshore wind resource -- CF class won-JPN_21 -- cost class 4 | GW | TWh | annual | no | e_won-JPN_21_c4 | elc_won-JPN | 7.8761 | 0.21013 | 4 | ele | e_wof-JPN_24_c3 | offshore wind resource -- CF class wof-JPN_24 -- cost class 3 | GW | TWh | annual | no | e_wof-JPN_24_c3 | elc_wof-JPN | 1.7265 | 0.23574 | 3
ele | e_won-JPN_21_c3 | onshore wind resource -- CF class won-JPN_21 -- cost class 3 | GW | TWh | annual | no | e_won-JPN_21_c3 | elc_won-JPN | 6.3935 | 0.20939 | 3 | ele | e_wof-JPN_23_c4 | offshore wind resource -- CF class wof-JPN_23 -- cost class 4 | GW | TWh | annual | no | e_wof-JPN_23_c4 | elc_wof-JPN | 1.383 | 0.23413 | 4
ele | e_won-JPN_20_c1 | onshore wind resource -- CF class won-JPN_20 -- cost class 1 | GW | TWh | annual | no | e_won-JPN_20_c1 | elc_won-JPN | 5.2688 | 0.20185 | 1 | ele | e_wof-JPN_23_c1 | offshore wind resource -- CF class wof-JPN_23 -- cost class 1 | GW | TWh | annual | no | e_wof-JPN_23_c1 | elc_wof-JPN | 0.22425 | 0.23065 | 1
ele | e_won-JPN_20_c3 | onshore wind resource -- CF class won-JPN_20 -- cost class 3 | GW | TWh | annual | no | e_won-JPN_20_c3 | elc_won-JPN | 2.5289 | 0.20118 | 3 | ele | e_wof-JPN_23_c3 | offshore wind resource -- CF class wof-JPN_23 -- cost class 3 | GW | TWh | annual | no | e_wof-JPN_23_c3 | elc_wof-JPN | 0.66975 | 0.22607 | 3
ele | e_won-JPN_20_c2 | onshore wind resource -- CF class won-JPN_20 -- cost class 2 | GW | TWh | annual | no | e_won-JPN_20_c2 | elc_won-JPN | 2.9083 | 0.1975 | 2 | ele | e_wof-JPN_23_c2 | offshore wind resource -- CF class wof-JPN_23 -- cost class 2 | GW | TWh | annual | no | e_wof-JPN_23_c2 | elc_wof-JPN | 0.0825 | 0.22531 | 2
ele | e_won-JPN_19_c2 | onshore wind resource -- CF class won-JPN_19 -- cost class 2 | GW | TWh | annual | no | e_won-JPN_19_c2 | elc_won-JPN | 7.4335 | 0.19299 | 2 | ele | e_wof-JPN_22_c4 | offshore wind resource -- CF class wof-JPN_22 -- cost class 4 | GW | TWh | annual | no | e_wof-JPN_22_c4 | elc_wof-JPN | 0.0285 | 0.22336 | 4
ele | e_won-JPN_19_c3 | onshore wind resource -- CF class won-JPN_19 -- cost class 3 | GW | TWh | annual | no | e_won-JPN_19_c3 | elc_won-JPN | 7.3882 | 0.19055 | 3 | ele | e_wof-JPN_22_c5 | offshore wind resource -- CF class wof-JPN_22 -- cost class 5 | GW | TWh | annual | no | e_wof-JPN_22_c5 | elc_wof-JPN | 2.994 | 0.2232 | 5
ele | e_won-JPN_19_c1 | onshore wind resource -- CF class won-JPN_19 -- cost class 1 | GW | TWh | annual | no | e_won-JPN_19_c1 | elc_won-JPN | 9.0953 | 0.18809 | 1 | ele | e_wof-JPN_22_c1 | offshore wind resource -- CF class wof-JPN_22 -- cost class 1 | GW | TWh | annual | no | e_wof-JPN_22_c1 | elc_wof-JPN | 0.3345 | 0.22252 | 1
ele | e_won-JPN_19_c5 | onshore wind resource -- CF class won-JPN_19 -- cost class 5 | GW | TWh | annual | no | e_won-JPN_19_c5 | elc_won-JPN | 3.0133 | 0.18808 | 5 | ele | e_wof-JPN_22_c3 | offshore wind resource -- CF class wof-JPN_22 -- cost class 3 | GW | TWh | annual | no | e_wof-JPN_22_c3 | elc_wof-JPN | 1.4737 | 0.22137 | 3
ele | e_won-JPN_19_c4 | onshore wind resource -- CF class won-JPN_19 -- cost class 4 | GW | TWh | annual | no | e_won-JPN_19_c4 | elc_won-JPN | 1.8395 | 0.18776 | 4 | ele | e_wof-JPN_22_c2 | offshore wind resource -- CF class wof-JPN_22 -- cost class 2 | GW | TWh | annual | no | e_wof-JPN_22_c2 | elc_wof-JPN | 1.9207 | 0.21771 | 2
ele | e_won-JPN_18_c4 | onshore wind resource -- CF class won-JPN_18 -- cost class 4 | GW | TWh | annual | no | e_won-JPN_18_c4 | elc_won-JPN | 4.3797 | 0.18356 | 4 | ele | e_wof-JPN_21_c1 | offshore wind resource -- CF class wof-JPN_21 -- cost class 1 | GW | TWh | annual | no | e_wof-JPN_21_c1 | elc_wof-JPN | 2.5943 | 0.21363 | 1
ele | e_won-JPN_18_c2 | onshore wind resource -- CF class won-JPN_18 -- cost class 2 | GW | TWh | annual | no | e_won-JPN_18_c2 | elc_won-JPN | 9.7247 | 0.18311 | 2 | ele | e_wof-JPN_21_c2 | offshore wind resource -- CF class wof-JPN_21 -- cost class 2 | GW | TWh | annual | no | e_wof-JPN_21_c2 | elc_wof-JPN | 4.233 | 0.20805 | 2
ele | e_won-JPN_18_c3 | onshore wind resource -- CF class won-JPN_18 -- cost class 3 | GW | TWh | annual | no | e_won-JPN_18_c3 | elc_won-JPN | 9.2573 | 0.18199 | 3 | ele | e_wof-JPN_20_c3 | offshore wind resource -- CF class wof-JPN_20 -- cost class 3 | GW | TWh | annual | no | e_wof-JPN_20_c3 | elc_wof-JPN | 0.39225 | 0.20282 | 3
ele | e_won-JPN_18_c1 | onshore wind resource -- CF class won-JPN_18 -- cost class 1 | GW | TWh | annual | no | e_won-JPN_18_c1 | elc_won-JPN | 14.2156 | 0.18088 | 1 | ele | e_wof-JPN_20_c5 | offshore wind resource -- CF class wof-JPN_20 -- cost class 5 | GW | TWh | annual | no | e_wof-JPN_20_c5 | elc_wof-JPN | 1.4287 | 0.20174 | 5
ele | e_won-JPN_18_c5 | onshore wind resource -- CF class won-JPN_18 -- cost class 5 | GW | TWh | annual | no | e_won-JPN_18_c5 | elc_won-JPN | 6.4045 | 0.17603 | 5 | ele | e_wof-JPN_20_c2 | offshore wind resource -- CF class wof-JPN_20 -- cost class 2 | GW | TWh | annual | no | e_wof-JPN_20_c2 | elc_wof-JPN | 0.52725 | 0.20127 | 2
ele | e_won-JPN_17_c3 | onshore wind resource -- CF class won-JPN_17 -- cost class 3 | GW | TWh | annual | no | e_won-JPN_17_c3 | elc_won-JPN | 8.437 | 0.17099 | 3 | ele | e_wof-JPN_20_c1 | offshore wind resource -- CF class wof-JPN_20 -- cost class 1 | GW | TWh | annual | no | e_wof-JPN_20_c1 | elc_wof-JPN | 1.2637 | 0.19739 | 1
ele | e_won-JPN_17_c2 | onshore wind resource -- CF class won-JPN_17 -- cost class 2 | GW | TWh | annual | no | e_won-JPN_17_c2 | elc_won-JPN | 11.7163 | 0.17067 | 2 | ele | e_wof-JPN_20_c4 | offshore wind resource -- CF class wof-JPN_20 -- cost class 4 | GW | TWh | annual | no | e_wof-JPN_20_c4 | elc_wof-JPN | 2.502 | 0.19673 | 4
ele | e_won-JPN_17_c1 | onshore wind resource -- CF class won-JPN_17 -- cost class 1 | GW | TWh | annual | no | e_won-JPN_17_c1 | elc_won-JPN | 14.0425 | 0.16757 | 1 | ele | e_wof-JPN_19_c4 | offshore wind resource -- CF class wof-JPN_19 -- cost class 4 | GW | TWh | annual | no | e_wof-JPN_19_c4 | elc_wof-JPN | 0.00675 | 0.19381 | 4
ele | e_won-JPN_17_c4 | onshore wind resource -- CF class won-JPN_17 -- cost class 4 | GW | TWh | annual | no | e_won-JPN_17_c4 | elc_won-JPN | 4.0648 | 0.16727 | 4 | ele | e_wof-JPN_19_c5 | offshore wind resource -- CF class wof-JPN_19 -- cost class 5 | GW | TWh | annual | no | e_wof-JPN_19_c5 | elc_wof-JPN | 0.0255 | 0.19132 | 5
ele | e_won-JPN_17_c5 | onshore wind resource -- CF class won-JPN_17 -- cost class 5 | GW | TWh | annual | no | e_won-JPN_17_c5 | elc_won-JPN | 5.9628 | 0.16687 | 5 | ele | e_wof-JPN_19_c2 | offshore wind resource -- CF class wof-JPN_19 -- cost class 2 | GW | TWh | annual | no | e_wof-JPN_19_c2 | elc_wof-JPN | 1.6305 | 0.19096 | 2
ele | e_won-JPN_16_c2 | onshore wind resource -- CF class won-JPN_16 -- cost class 2 | GW | TWh | annual | no | e_won-JPN_16_c2 | elc_won-JPN | 8.7821 | 0.16233 | 2 | ele | e_wof-JPN_19_c1 | offshore wind resource -- CF class wof-JPN_19 -- cost class 1 | GW | TWh | annual | no | e_wof-JPN_19_c1 | elc_wof-JPN | 0.7755 | 0.1897 | 1
ele | e_won-JPN_16_c1 | onshore wind resource -- CF class won-JPN_16 -- cost class 1 | GW | TWh | annual | no | e_won-JPN_16_c1 | elc_won-JPN | 13.117 | 0.16227 | 1 | ele | e_wof-JPN_19_c3 | offshore wind resource -- CF class wof-JPN_19 -- cost class 3 | GW | TWh | annual | no | e_wof-JPN_19_c3 | elc_wof-JPN | 3.711 | 0.18794 | 3
ele | e_won-JPN_16_c4 | onshore wind resource -- CF class won-JPN_16 -- cost class 4 | GW | TWh | annual | no | e_won-JPN_16_c4 | elc_won-JPN | 5.3976 | 0.16112 | 4 | ele | e_wof-JPN_18_c4 | offshore wind resource -- CF class wof-JPN_18 -- cost class 4 | GW | TWh | annual | no | e_wof-JPN_18_c4 | elc_wof-JPN | 0.6585 | 0.18487 | 4
ele | e_won-JPN_16_c5 | onshore wind resource -- CF class won-JPN_16 -- cost class 5 | GW | TWh | annual | no | e_won-JPN_16_c5 | elc_won-JPN | 8.2116 | 0.16047 | 5 | ele | e_wof-JPN_18_c3 | offshore wind resource -- CF class wof-JPN_18 -- cost class 3 | GW | TWh | annual | no | e_wof-JPN_18_c3 | elc_wof-JPN | 0.483 | 0.18154 | 3
ele | e_won-JPN_16_c3 | onshore wind resource -- CF class won-JPN_16 -- cost class 3 | GW | TWh | annual | no | e_won-JPN_16_c3 | elc_won-JPN | 6.8049 | 0.15699 | 3 | ele | e_wof-JPN_18_c1 | offshore wind resource -- CF class wof-JPN_18 -- cost class 1 | GW | TWh | annual | no | e_wof-JPN_18_c1 | elc_wof-JPN | 0.264 | 0.181 | 1
ele | e_won-JPN_15_c5 | onshore wind resource -- CF class won-JPN_15 -- cost class 5 | GW | TWh | annual | no | e_won-JPN_15_c5 | elc_won-JPN | 0.21885 | 0.15464 | 5 | ele | e_wof-JPN_18_c2 | offshore wind resource -- CF class wof-JPN_18 -- cost class 2 | GW | TWh | annual | no | e_wof-JPN_18_c2 | elc_wof-JPN | 3.516 | 0.17625 | 2
ele | e_won-JPN_15_c2 | onshore wind resource -- CF class won-JPN_15 -- cost class 2 | GW | TWh | annual | no | e_won-JPN_15_c2 | elc_won-JPN | 3.8895 | 0.14969 | 2 | ele | e_wof-JPN_17_c3 | offshore wind resource -- CF class wof-JPN_17 -- cost class 3 | GW | TWh | annual | no | e_wof-JPN_17_c3 | elc_wof-JPN | 1.9358 | 0.17214 | 3
ele | e_won-JPN_15_c3 | onshore wind resource -- CF class won-JPN_15 -- cost class 3 | GW | TWh | annual | no | e_won-JPN_15_c3 | elc_won-JPN | 2.365 | 0.14829 | 3 | ele | e_wof-JPN_17_c2 | offshore wind resource -- CF class wof-JPN_17 -- cost class 2 | GW | TWh | annual | no | e_wof-JPN_17_c2 | elc_wof-JPN | 0.24825 | 0.16996 | 2
ele | e_won-JPN_15_c4 | onshore wind resource -- CF class won-JPN_15 -- cost class 4 | GW | TWh | annual | no | e_won-JPN_15_c4 | elc_won-JPN | 1.6173 | 0.14784 | 4 | ele | e_wof-JPN_17_c4 | offshore wind resource -- CF class wof-JPN_17 -- cost class 4 | GW | TWh | annual | no | e_wof-JPN_17_c4 | elc_wof-JPN | 0.74175 | 0.16911 | 4
ele | e_won-JPN_15_c1 | onshore wind resource -- CF class won-JPN_15 -- cost class 1 | GW | TWh | annual | no | e_won-JPN_15_c1 | elc_won-JPN | 7.9262 | 0.14689 | 1 | ele | e_wof-JPN_17_c1 | offshore wind resource -- CF class wof-JPN_17 -- cost class 1 | GW | TWh | annual | no | e_wof-JPN_17_c1 | elc_wof-JPN | 0.89775 | 0.1683 | 1
ele | e_won-JPN_14_c2 | onshore wind resource -- CF class won-JPN_14 -- cost class 2 | GW | TWh | annual | no | e_won-JPN_14_c2 | elc_won-JPN | 2.0981 | 0.14463 | 2 | ele | e_wof-JPN_16_c3 | offshore wind resource -- CF class wof-JPN_16 -- cost class 3 | GW | TWh | annual | no | e_wof-JPN_16_c3 | elc_wof-JPN | 0.96525 | 0.16347 | 3
ele | e_won-JPN_14_c4 | onshore wind resource -- CF class won-JPN_14 -- cost class 4 | GW | TWh | annual | no | e_won-JPN_14_c4 | elc_won-JPN | 1.9316 | 0.14251 | 4 | ele | e_wof-JPN_16_c5 | offshore wind resource -- CF class wof-JPN_16 -- cost class 5 | GW | TWh | annual | no | e_wof-JPN_16_c5 | elc_wof-JPN | 0.2265 | 0.1622 | 5
ele | e_won-JPN_14_c3 | onshore wind resource -- CF class won-JPN_14 -- cost class 3 | GW | TWh | annual | no | e_won-JPN_14_c3 | elc_won-JPN | 2.4893 | 0.14222 | 3 | ele | e_wof-JPN_16_c4 | offshore wind resource -- CF class wof-JPN_16 -- cost class 4 | GW | TWh | annual | no | e_wof-JPN_16_c4 | elc_wof-JPN | 1.3627 | 0.16124 | 4
ele | e_won-JPN_14_c5 | onshore wind resource -- CF class won-JPN_14 -- cost class 5 | GW | TWh | annual | no | e_won-JPN_14_c5 | elc_won-JPN | 2.9043 | 0.14219 | 5 | ele | e_wof-JPN_16_c1 | offshore wind resource -- CF class wof-JPN_16 -- cost class 1 | GW | TWh | annual | no | e_wof-JPN_16_c1 | elc_wof-JPN | 1.2285 | 0.15907 | 1
ele | e_won-JPN_14_c1 | onshore wind resource -- CF class won-JPN_14 -- cost class 1 | GW | TWh | annual | no | e_won-JPN_14_c1 | elc_won-JPN | 3.3188 | 0.14153 | 1 | ele | e_wof-JPN_16_c2 | offshore wind resource -- CF class wof-JPN_16 -- cost class 2 | GW | TWh | annual | no | e_wof-JPN_16_c2 | elc_wof-JPN | 0.1215 | 0.1586 | 2
ele | e_won-JPN_13_c3 | onshore wind resource -- CF class won-JPN_13 -- cost class 3 | GW | TWh | annual | no | e_won-JPN_13_c3 | elc_won-JPN | 4.1744 | 0.13326 | 3 | ele | e_wof-JPN_15_c3 | offshore wind resource -- CF class wof-JPN_15 -- cost class 3 | GW | TWh | annual | no | e_wof-JPN_15_c3 | elc_wof-JPN | 0.07425 | 0.15228 | 3
ele | e_won-JPN_13_c1 | onshore wind resource -- CF class won-JPN_13 -- cost class 1 | GW | TWh | annual | no | e_won-JPN_13_c1 | elc_won-JPN | 6.7086 | 0.13185 | 1 | ele | e_wof-JPN_15_c2 | offshore wind resource -- CF class wof-JPN_15 -- cost class 2 | GW | TWh | annual | no | e_wof-JPN_15_c2 | elc_wof-JPN | 0.30375 | 0.1472 | 2
ele | e_won-JPN_13_c5 | onshore wind resource -- CF class won-JPN_13 -- cost class 5 | GW | TWh | annual | no | e_won-JPN_13_c5 | elc_won-JPN | 1.3517 | 0.13128 | 5 | ele | e_wof-JPN_15_c1 | offshore wind resource -- CF class wof-JPN_15 -- cost class 1 | GW | TWh | annual | no | e_wof-JPN_15_c1 | elc_wof-JPN | 0.00975 | 0.14719 | 1
ele | e_won-JPN_13_c4 | onshore wind resource -- CF class won-JPN_13 -- cost class 4 | GW | TWh | annual | no | e_won-JPN_13_c4 | elc_won-JPN | 3.2678 | 0.12955 | 4 | ele | e_wof-JPN_15_c4 | offshore wind resource -- CF class wof-JPN_15 -- cost class 4 | GW | TWh | annual | no | e_wof-JPN_15_c4 | elc_wof-JPN | 1.2517 | 0.14593 | 4
ele | e_won-JPN_13_c2 | onshore wind resource -- CF class won-JPN_13 -- cost class 2 | GW | TWh | annual | no | e_won-JPN_13_c2 | elc_won-JPN | 3.6845 | 0.12838 | 2 | ele | e_wof-JPN_14_c1 | offshore wind resource -- CF class wof-JPN_14 -- cost class 1 | GW | TWh | annual | no | e_wof-JPN_14_c1 | elc_wof-JPN | 0.0945 | 0.13985 | 1
ele | e_won-JPN_12_c3 | onshore wind resource -- CF class won-JPN_12 -- cost class 3 | GW | TWh | annual | no | e_won-JPN_12_c3 | elc_won-JPN | 2.086 | 0.12212 | 3 | ele | e_wof-JPN_13_c4 | offshore wind resource -- CF class wof-JPN_13 -- cost class 4 | GW | TWh | annual | no | e_wof-JPN_13_c4 | elc_wof-JPN | 0.00825 | 0.13336 | 4
ele | e_won-JPN_12_c1 | onshore wind resource -- CF class won-JPN_12 -- cost class 1 | GW | TWh | annual | no | e_won-JPN_12_c1 | elc_won-JPN | 4.5571 | 0.11878 | 1 | ele | e_wof-JPN_13_c2 | offshore wind resource -- CF class wof-JPN_13 -- cost class 2 | GW | TWh | annual | no | e_wof-JPN_13_c2 | elc_wof-JPN | 0.68025 | 0.13228 | 2
ele | e_won-JPN_12_c2 | onshore wind resource -- CF class won-JPN_12 -- cost class 2 | GW | TWh | annual | no | e_won-JPN_12_c2 | elc_won-JPN | 3.8642 | 0.11582 | 2 | ele | e_wof-JPN_13_c3 | offshore wind resource -- CF class wof-JPN_13 -- cost class 3 | GW | TWh | annual | no | e_wof-JPN_13_c3 | elc_wof-JPN | 0.37575 | 0.12945 | 3
ele | e_won-JPN_12_c4 | onshore wind resource -- CF class won-JPN_12 -- cost class 4 | GW | TWh | annual | no | e_won-JPN_12_c4 | elc_won-JPN | 3.0357 | 0.11517 | 4 | ele | e_wof-JPN_13_c1 | offshore wind resource -- CF class wof-JPN_13 -- cost class 1 | GW | TWh | annual | no | e_wof-JPN_13_c1 | elc_wof-JPN | 2.2605 | 0.12943 | 1
ele | e_won-JPN_11_c2 | onshore wind resource -- CF class won-JPN_11 -- cost class 2 | GW | TWh | annual | no | e_won-JPN_11_c2 | elc_won-JPN | 3.3673 | 0.11407 | 2 | ele | e_wof-JPN_13_c5 | offshore wind resource -- CF class wof-JPN_13 -- cost class 5 | GW | TWh | annual | no | e_wof-JPN_13_c5 | elc_wof-JPN | 0.03825 | 0.12649 | 5
ele | e_won-JPN_11_c4 | onshore wind resource -- CF class won-JPN_11 -- cost class 4 | GW | TWh | annual | no | e_won-JPN_11_c4 | elc_won-JPN | 2.9166 | 0.11395 | 4 | ele | e_wof-JPN_12_c3 | offshore wind resource -- CF class wof-JPN_12 -- cost class 3 | GW | TWh | annual | no | e_wof-JPN_12_c3 | elc_wof-JPN | 0.0105 | 0.12036 | 3
ele | e_won-JPN_11_c1 | onshore wind resource -- CF class won-JPN_11 -- cost class 1 | GW | TWh | annual | no | e_won-JPN_11_c1 | elc_won-JPN | 0.501 | 0.11234 | 1 | ele | e_wof-JPN_12_c4 | offshore wind resource -- CF class wof-JPN_12 -- cost class 4 | GW | TWh | annual | no | e_wof-JPN_12_c4 | elc_wof-JPN | 0.12975 | 0.12025 | 4
ele | e_won-JPN_11_c3 | onshore wind resource -- CF class won-JPN_11 -- cost class 3 | GW | TWh | annual | no | e_won-JPN_11_c3 | elc_won-JPN | 1.6819 | 0.10552 | 3 | ele | e_wof-JPN_12_c2 | offshore wind resource -- CF class wof-JPN_12 -- cost class 2 | GW | TWh | annual | no | e_wof-JPN_12_c2 | elc_wof-JPN | 1.4033 | 0.11892 | 2
ele | e_won-JPN_10_c1 | onshore wind resource -- CF class won-JPN_10 -- cost class 1 | GW | TWh | annual | no | e_won-JPN_10_c1 | elc_won-JPN | 3.5085 | 0.099771 | 1 | ele | e_wof-JPN_12_c1 | offshore wind resource -- CF class wof-JPN_12 -- cost class 1 | GW | TWh | annual | no | e_wof-JPN_12_c1 | elc_wof-JPN | 1.0223 | 0.11698 | 1
ele | e_won-JPN_10_c2 | onshore wind resource -- CF class won-JPN_10 -- cost class 2 | GW | TWh | annual | no | e_won-JPN_10_c2 | elc_won-JPN | 1.6801 | 0.097178 | 2 | ele | e_wof-JPN_11_c1 | offshore wind resource -- CF class wof-JPN_11 -- cost class 1 | GW | TWh | annual | no | e_wof-JPN_11_c1 | elc_wof-JPN | 1.5548 | 0.11144 | 1
ele | e_won-JPN_10_c3 | onshore wind resource -- CF class won-JPN_10 -- cost class 3 | GW | TWh | annual | no | e_won-JPN_10_c3 | elc_won-JPN | 1.7306 | 0.09605 | 3 | ele | e_wof-JPN_11_c2 | offshore wind resource -- CF class wof-JPN_11 -- cost class 2 | GW | TWh | annual | no | e_wof-JPN_11_c2 | elc_wof-JPN | 0.003 | 0.11069 | 2
ele | e_won-JPN_9_c1 | onshore wind resource -- CF class won-JPN_9 -- cost class 1 | GW | TWh | annual | no | e_won-JPN_9_c1 | elc_won-JPN | 2.2538 | 0.091361 | 1 | ele | e_wof-JPN_10_c2 | offshore wind resource -- CF class wof-JPN_10 -- cost class 2 | GW | TWh | annual | no | e_wof-JPN_10_c2 | elc_wof-JPN | 0.156 | 0.10463 | 2
ele | e_won-JPN_9_c5 | onshore wind resource -- CF class won-JPN_9 -- cost class 5 | GW | TWh | annual | no | e_won-JPN_9_c5 | elc_won-JPN | 1.3332 | 0.088882 | 5 | ele | e_wof-JPN_10_c3 | offshore wind resource -- CF class wof-JPN_10 -- cost class 3 | GW | TWh | annual | no | e_wof-JPN_10_c3 | elc_wof-JPN | 0.00075 | 0.098463 | 3
ele | e_won-JPN_9_c3 | onshore wind resource -- CF class won-JPN_9 -- cost class 3 | GW | TWh | annual | no | e_won-JPN_9_c3 | elc_won-JPN | 0.79363 | 0.088071 | 3 | ele | e_wof-JPN_10_c1 | offshore wind resource -- CF class wof-JPN_10 -- cost class 1 | GW | TWh | annual | no | e_wof-JPN_10_c1 | elc_wof-JPN | 0.264 | 0.097935 | 1
ele | e_won-JPN_9_c4 | onshore wind resource -- CF class won-JPN_9 -- cost class 4 | GW | TWh | annual | no | e_won-JPN_9_c4 | elc_won-JPN | 1.8703 | 0.087059 | 4 | ele | e_wof-JPN_9_c2 | offshore wind resource -- CF class wof-JPN_9 -- cost class 2 | GW | TWh | annual | no | e_wof-JPN_9_c2 | elc_wof-JPN | 0.14625 | 0.091582 | 2
ele | e_won-JPN_9_c2 | onshore wind resource -- CF class won-JPN_9 -- cost class 2 | GW | TWh | annual | no | e_won-JPN_9_c2 | elc_won-JPN | 2.1364 | 0.085477 | 2 | ele | e_wof-JPN_9_c1 | offshore wind resource -- CF class wof-JPN_9 -- cost class 1 | GW | TWh | annual | no | e_wof-JPN_9_c1 | elc_wof-JPN | 1.2465 | 0.086539 | 1
ele | e_won-JPN_8_c2 | onshore wind resource -- CF class won-JPN_8 -- cost class 2 | GW | TWh | annual | no | e_won-JPN_8_c2 | elc_won-JPN | 2.9902 | 0.08276 | 2 | ele | e_wof-JPN_8_c3 | offshore wind resource -- CF class wof-JPN_8 -- cost class 3 | GW | TWh | annual | no | e_wof-JPN_8_c3 | elc_wof-JPN | 0.00075 | 0.083592 | 3
ele | e_won-JPN_8_c5 | onshore wind resource -- CF class won-JPN_8 -- cost class 5 | GW | TWh | annual | no | e_won-JPN_8_c5 | elc_won-JPN | 0.81976 | 0.081687 | 5 | ele | e_wof-JPN_8_c1 | offshore wind resource -- CF class wof-JPN_8 -- cost class 1 | GW | TWh | annual | no | e_wof-JPN_8_c1 | elc_wof-JPN | 0.03975 | 0.079477 | 1
ele | e_won-JPN_8_c3 | onshore wind resource -- CF class won-JPN_8 -- cost class 3 | GW | TWh | annual | no | e_won-JPN_8_c3 | elc_won-JPN | 2.0178 | 0.080118 | 3 | ele | e_wof-JPN_8_c2 | offshore wind resource -- CF class wof-JPN_8 -- cost class 2 | GW | TWh | annual | no | e_wof-JPN_8_c2 | elc_wof-JPN | 0.26025 | 0.07563 | 2
ele | e_won-JPN_8_c4 | onshore wind resource -- CF class won-JPN_8 -- cost class 4 | GW | TWh | annual | no | e_won-JPN_8_c4 | elc_won-JPN | 2.4007 | 0.079179 | 4 | ele | e_wof-JPN_6_c1 | offshore wind resource -- CF class wof-JPN_6 -- cost class 1 | GW | TWh | annual | no | e_wof-JPN_6_c1 | elc_wof-JPN | 0.00075 | 0.063311 | 1
ele | e_won-JPN_8_c1 | onshore wind resource -- CF class won-JPN_8 -- cost class 1 | GW | TWh | annual | no | e_won-JPN_8_c1 | elc_won-JPN | 2.9587 | 0.078224 | 1
ele | e_won-JPN_7_c2 | onshore wind resource -- CF class won-JPN_7 -- cost class 2 | GW | TWh | annual | no | e_won-JPN_7_c2 | elc_won-JPN | 3.0073 | 0.0749 | 2
ele | e_won-JPN_7_c1 | onshore wind resource -- CF class won-JPN_7 -- cost class 1 | GW | TWh | annual | no | e_won-JPN_7_c1 | elc_won-JPN | 2.3364 | 0.06562 | 1
ele | e_won-JPN_6_c1 | onshore wind resource -- CF class won-JPN_6 -- cost class 1 | GW | TWh | annual | no | e_won-JPN_6_c1 | elc_won-JPN | 2.5392 | 0.061234 | 1
ele | e_won-JPN_5_c1 | onshore wind resource -- CF class won-JPN_5 -- cost class 1 | GW | TWh | annual | no | e_won-JPN_5_c1 | elc_won-JPN | 2.3153 | 0.053768 | 1
ele | e_won-JPN_5_c3 | onshore wind resource -- CF class won-JPN_5 -- cost class 3 | GW | TWh | annual | no | e_won-JPN_5_c3 | elc_won-JPN | 0.79574 | 0.050908 | 3
ele | e_won-JPN_5_c4 | onshore wind resource -- CF class won-JPN_5 -- cost class 4 | GW | TWh | annual | no | e_won-JPN_5_c4 | elc_won-JPN | 1.8421 | 0.048041 | 4
ele | e_won-JPN_5_c2 | onshore wind resource -- CF class won-JPN_5 -- cost class 2 | GW | TWh | annual | no | e_won-JPN_5_c2 | elc_won-JPN | 2.1641 | 0.047314 | 2
ele | e_won-JPN_4_c1 | onshore wind resource -- CF class won-JPN_4 -- cost class 1 | GW | TWh | annual | no | e_won-JPN_4_c1 | elc_won-JPN | 3.9867 | 0.044215 | 1
ele | e_won-JPN_4_c2 | onshore wind resource -- CF class won-JPN_4 -- cost class 2 | GW | TWh | annual | no | e_won-JPN_4_c2 | elc_won-JPN | 3.1452 | 0.043181 | 2
ele | e_won-JPN_4_c3 | onshore wind resource -- CF class won-JPN_4 -- cost class 3 | GW | TWh | annual | no | e_won-JPN_4_c3 | elc_won-JPN | 1.56 | 0.03596 | 3
ele | e_won-JPN_3_c1 | onshore wind resource -- CF class won-JPN_3 -- cost class 1 | GW | TWh | annual | no | e_won-JPN_3_c1 | elc_won-JPN | 0.95589 | 0.034382 | 1

## conventional
~fi_t | [6 empty] | ~fi_process
process | comm-in | comm-out | 2023 | 2030 | 2050 | attribute | set | process | description | capacity_unit | activity_unit | timeslicelevel | vintage
Bioenergy + CCUS | bioenergy | ELC | 0.3 | 0.3 | 0.3 | efficiency | ele | Bioenergy + CCUS |  | GW | TWh | daynite | yes
Bioenergy + CCUS | bioenergy | ELC | 0.6 | 0.6 | 0.6 | ncap_af | ele | Bioenergy - Large scale unit |  | GW | TWh | daynite | yes
Bioenergy + CCUS | bioenergy | ELC | 5700 | 5650 | 5100 | ncap_cost | ele | CCGT |  | GW | TWh | daynite | yes
Bioenergy + CCUS | bioenergy | ELC | 200 | 200 | 175 | ncap_fom | ele | CCGT + CCS |  | GW | TWh | daynite | yes
Bioenergy + CCUS | bioenergy | ELC | 3 | 3 | 3 | ncap_iled | ele | Coal + CCS |  | GW | TWh | daynite | yes
Bioenergy - Large scale unit | bioenergy | ELC | 0.35 | 0.35 | 0.35 | efficiency | ele | Gas turbine |  | GW | TWh | daynite | yes
Bioenergy - Large scale unit | bioenergy | ELC | 0.6 | 0.6 | 0.6 | ncap_af | ele | Hydropower - large-scale unit |  | GW | TWh | daynite | yes
Bioenergy - Large scale unit | bioenergy | ELC | 2350 | 2300 | 2250 | ncap_cost | ele | IGCC |  | GW | TWh | daynite | yes
Bioenergy - Large scale unit | bioenergy | ELC | 80 | 80 | 80 | ncap_fom | ele | IGCC + CCS |  | GW | TWh | daynite | yes
Bioenergy - Large scale unit | bioenergy | ELC | 3 | 3 | 3 | ncap_iled | ele | Nuclear large |  | GW | TWh | daynite | yes
CCGT | gas | ELC | 0.59 | 0.6 | 0.61 | efficiency | ele | Oxyfuel + CCS |  | GW | TWh | daynite | yes
CCGT | gas | ELC | 1100 | 1100 | 1100 | ncap_cost | ele | Solar photovoltaics - Large scale unit |  | GW | TWh | daynite | yes
CCGT | gas | ELC | 30 | 30 | 30 | ncap_fom | ele | Steam Coal - SUBCRITICAL |  | GW | TWh | daynite | yes
CCGT + CCS | gas | ELC | 0.51 | 0.52 | 0.54 | efficiency | ele | Steam Coal - SUPERCRITICAL |  | GW | TWh | daynite | yes
CCGT + CCS | gas | ELC | 3200 | 3200 | 2500 | ncap_cost | ele | Steam Coal - ULTRASUPERCRITICAL |  | GW | TWh | daynite | yes
CCGT + CCS | gas | ELC | 80 | 80 | 65 | ncap_fom | ele | Wind offshore |  | GW | TWh | daynite | yes
Coal + CCS | coal | ELC | 0.37 | 0.38 | 0.4 | efficiency | ele | Wind onshore |  | GW | TWh | daynite | yes
Coal + CCS | coal | ELC | 5900 | 5900 | 4750 | ncap_cost
Coal + CCS | coal | ELC | 175 | 175 | 140 | ncap_fom
Gas turbine | gas | ELC | 0.4 | 0.41 | 0.42 | efficiency
Gas turbine | gas | ELC | 500 | 500 | 500 | ncap_cost
Gas turbine | gas | ELC | 20 | 20 | 20 | ncap_fom
Hydropower - large-scale unit | hydro | ELC | 1 | 1 | 1 | efficiency
Hydropower - large-scale unit | hydro | ELC | 0.5 | 0.5 | 0.5 | ncap_af
Hydropower - large-scale unit | hydro | ELC | 2400 | 2400 | 2400 | ncap_cost
Hydropower - large-scale unit | hydro | ELC | 60 | 60 | 60 | ncap_fom
Hydropower - large-scale unit | hydro | ELC | 4 | 4 | 4 | ncap_iled
IGCC | gas | ELC | 0.45 | 0.47 | 0.5 | efficiency
IGCC | gas | ELC | 2900 | 2750 | 2700 | ncap_cost
IGCC | gas | ELC | 100 | 95 | 95 | ncap_fom
IGCC + CCS | coal | ELC | 0.36 | 0.38 | 0.43 | efficiency
IGCC + CCS | coal | ELC | 6250 | 6100 | 5500 | ncap_cost
IGCC + CCS | coal | ELC | 220 | 215 | 190 | ncap_fom
Nuclear large | nuclear | ELC | 0.33 | 0.33 | 0.33 | efficiency
Nuclear large | nuclear | ELC | 4200 | 4000 | 4000 | ncap_cost
Nuclear large | nuclear | ELC | 225 | 225 | 225 | ncap_fom
Oxyfuel + CCS | coal | ELC | 0.37 | 0.38 | 0.4 | efficiency
Oxyfuel + CCS | coal | ELC | 6100 | 6100 | 5500 | ncap_cost
Oxyfuel + CCS | coal | ELC | 185 | 185 | 165 | ncap_fom
Solar photovoltaics - Large scale unit | solar | ELC | 1 | 1 | 1 | efficiency
Solar photovoltaics - Large scale unit | solar | ELC | 0.14 | 0.14 | 0.14 | ncap_af
Solar photovoltaics - Large scale unit | solar | ELC | 1880 | 1260 | 940 | ncap_cost
Solar photovoltaics - Large scale unit | solar | ELC | 28 | 26 | 24 | ncap_fom
Solar photovoltaics - Large scale unit | solar | ELC | 1.5 | 1.5 | 1.5 | ncap_iled
Steam Coal - SUBCRITICAL | coal | ELC | 0.39 | 0.39 | 0.39 | efficiency
Steam Coal - SUBCRITICAL | coal | ELC | 2100 | 2100 | 2100 | ncap_cost
Steam Coal - SUBCRITICAL | coal | ELC | 55 | 55 | 55 | ncap_fom
Steam Coal - SUPERCRITICAL | coal | ELC | 0.43 | 0.43 | 0.43 | efficiency
Steam Coal - SUPERCRITICAL | coal | ELC | 2400 | 2400 | 2400 | ncap_cost
Steam Coal - SUPERCRITICAL | coal | ELC | 70 | 70 | 70 | ncap_fom
Steam Coal - ULTRASUPERCRITICAL | coal | ELC | 0.46 | 0.47 | 0.48 | efficiency
Steam Coal - ULTRASUPERCRITICAL | coal | ELC | 2600 | 2600 | 2600 | ncap_cost
Steam Coal - ULTRASUPERCRITICAL | coal | ELC | 80 | 80 | 80 | ncap_fom
Wind offshore | unknown | ELC | 1 | 1 | 1 | efficiency
Wind offshore | unknown | ELC | 0.41 | 0.44 | 0.46 | ncap_af
Wind offshore | unknown | ELC | 5520 | 3820 | 2760 | ncap_cost
Wind offshore | unknown | ELC | 140 | 105 | 85 | ncap_fom
Wind offshore | unknown | ELC | 3 | 3 | 3 | ncap_iled
Wind onshore | unknown | ELC | 1 | 1 | 1 | efficiency
Wind onshore | unknown | ELC | 0.26 | 0.28 | 0.29 | ncap_af
Wind onshore | unknown | ELC | 2380 | 2250 | 2140 | ncap_cost
Wind onshore | unknown | ELC | 60 | 58 | 56 | ncap_fom
Wind onshore | unknown | ELC | 1.5 | 1.5 | 1.5 | ncap_iled