## ccs_retrofits
~fi_t | [10 empty] | ~fi_process
process | comm-in | comm-out | efficiency | ncap_cost | ncap_fom | act_cost | AF | other_indexes | prc_refit | ncap_tlife | set | process | description | capacity_unit | activity_unit | timeslicelevel | vintage
ep_coal_CFB_G100000100190_ccs-rf | coal | e_w483057097-220 | 0.13682 | 3144 | 43.8 | 3.94 | 0.59565 | ep_coal_CFB_G100000100190 | 1 | 20 | ele | ep_coal_CFB_G100000100190_ccs-rf | ccs retrofit of -- An Khanh power station_Phase 1 Unit 1 -- operating | GW | TWh | daynite | no
ep_coal_CFB_G100000100191_ccs-rf | coal | e_w483057097-220 | 0.13682 | 3144 | 43.8 | 3.94 | 0.59565 | ep_coal_CFB_G100000100191 | 1 | 20 | ele | ep_coal_CFB_G100000100191_ccs-rf | ccs retrofit of -- An Khanh power station_Phase 1 Unit 2 -- operating | GW | TWh | daynite | no
ep_coal_CFB_G100000101164_ccs-rf | coal | e_w715041211-220 | 0.1814 | 2757 | 39.2 | 3.35 | 0.6308 | ep_coal_CFB_G100000101164 | 1 | 20 | ele | ep_coal_CFB_G100000101164_ccs-rf | ccs retrofit of -- Cam Pha power station_Phase I -- operating | GW | TWh | daynite | no
ep_coal_CFB_G100000101165_ccs-rf | coal | e_w715041211-220 | 0.1814 | 2757 | 39.2 | 3.35 | 0.6308 | ep_coal_CFB_G100000101165 | 1 | 20 | ele | ep_coal_CFB_G100000101165_ccs-rf | ccs retrofit of -- Cam Pha power station_Phase II -- operating | GW | TWh | daynite | no
ep_coal_CFB_G100000106640_ccs-rf | coal | e_w549941555-220 | 0.17172 | 2757 | 39.2 | 3.35 | 0.6308 | ep_coal_CFB_G100000106640 | 1 | 20 | ele | ep_coal_CFB_G100000106640_ccs-rf | ccs retrofit of -- Mao Khe power station_Unit 1 -- operating | GW | TWh | daynite | no
ep_coal_CFB_G100000106641_ccs-rf | coal | e_w549941555-220 | 0.17172 | 2757 | 39.2 | 3.35 | 0.6308 | ep_coal_CFB_G100000106641 | 1 | 20 | ele | ep_coal_CFB_G100000106641_ccs-rf | ccs retrofit of -- Mao Khe power station_Unit 2 -- operating | GW | TWh | daynite | no
ep_coal_CFB_G100000107153_ccs-rf | coal | e_VN167-220 | 0.17656 | 2757 | 39.2 | 3.35 | 0.6308 | ep_coal_CFB_G100000107153 | 1 | 20 | ele | ep_coal_CFB_G100000107153_ccs-rf | ccs retrofit of -- Na Duong power station_Phase 2 Unit 1 -- construction | GW | TWh | daynite | no
ep_coal_CFB_G100000109506_ccs-rf | coal | e_VN167-220 | 0.13682 | 3144 | 43.8 | 3.94 | 0.59565 | ep_coal_CFB_G100000109506 | 1 | 20 | ele | ep_coal_CFB_G100000109506_ccs-rf | ccs retrofit of -- Son Dong power station_Unit 1 -- operating | GW | TWh | daynite | no
ep_coal_CFB_G100000109507_ccs-rf | coal | e_VN167-220 | 0.13682 | 3144 | 43.8 | 3.94 | 0.59565 | ep_coal_CFB_G100000109507 | 1 | 20 | ele | ep_coal_CFB_G100000109507_ccs-rf | ccs retrofit of -- Son Dong power station_Unit 2 -- operating | GW | TWh | daynite | no
ep_coal_CFB_G100000110054_ccs-rf | coal | e_w1265274426-500 | 0.17172 | 2757 | 39.2 | 3.35 | 0.6308 | ep_coal_CFB_G100000110054 | 1 | 20 | ele | ep_coal_CFB_G100000110054_ccs-rf | ccs retrofit of -- Thang Long power station_Unit 1 -- operating | GW | TWh | daynite | no
ep_coal_CFB_G100000110055_ccs-rf | coal | e_w1265274426-500 | 0.17172 | 2757 | 39.2 | 3.35 | 0.6308 | ep_coal_CFB_G100000110055 | 1 | 20 | ele | ep_coal_CFB_G100000110055_ccs-rf | ccs retrofit of -- Thang Long power station_Unit 2 -- operating | GW | TWh | daynite | no
ep_coal__ember_ccs-rf | coal | ELC | 0.10271 | 3583 | 49 | 4.59 | 0.5605 | ep_coal__ember | 1 | 20 | ele | ep_coal__ember_ccs-rf | ccs retrofit of -- Aggregated Plant -- operating | GW | TWh | daynite | no
ep_coal_subcritical_G100000101199_ccs-rf | coal | e_w483057097-220 | 0.13484 | 3144 | 43.8 | 3.94 | 0.59565 | ep_coal_subcritical_G100000101199 | 1 | 20 | ele | ep_coal_subcritical_G100000101199_ccs-rf | ccs retrofit of -- Cao Ngan power station_Unit 1 -- operating | GW | TWh | daynite | no
ep_coal_subcritical_G100000101200_ccs-rf | coal | e_w483057097-220 | 0.13484 | 3144 | 43.8 | 3.94 | 0.59565 | ep_coal_subcritical_G100000101200 | 1 | 20 | ele | ep_coal_subcritical_G100000101200_ccs-rf | ccs retrofit of -- Cao Ngan power station_Unit 2 -- operating | GW | TWh | daynite | no
ep_coal_subcritical_G100000102530_ccs-rf | coal | e_w827889600-500 | 0.26897 | 1967 | 25.2 | 2.73 | 0.7676 | ep_coal_subcritical_G100000102530 | 1 | 20 | ele | ep_coal_subcritical_G100000102530_ccs-rf | ccs retrofit of -- Duyen Hai Power Generation Complex_Unit 1-1 -- operating | GW | TWh | daynite | no
ep_coal_subcritical_G100000102531_ccs-rf | coal | e_w827889600-500 | 0.26897 | 1967 | 25.2 | 2.73 | 0.7676 | ep_coal_subcritical_G100000102531 | 1 | 20 | ele | ep_coal_subcritical_G100000102531_ccs-rf | ccs retrofit of -- Duyen Hai Power Generation Complex_Unit 1-2 -- operating | GW | TWh | daynite | no
ep_coal_subcritical_G100000102532_ccs-rf | coal | e_w827889600-500 | 0.26897 | 1967 | 25.2 | 2.73 | 0.7676 | ep_coal_subcritical_G100000102532 | 1 | 20 | ele | ep_coal_subcritical_G100000102532_ccs-rf | ccs retrofit of -- Duyen Hai Power Generation Complex_Unit 2-1 -- operating | GW | TWh | daynite | no
ep_coal_subcritical_G100000103517_ccs-rf | coal | e_VN410-220 | 0.13484 | 3144 | 43.8 | 3.94 | 0.59565 | ep_coal_subcritical_G100000103517 | 1 | 20 | ele | ep_coal_subcritical_G100000103517_ccs-rf | ccs retrofit of -- Ha Tinh Formosa Plastics Steel Complex power station_Unit 1 -- operating | GW | TWh | daynite | no
ep_coal_subcritical_G100000103519_ccs-rf | coal | e_VN410-220 | 0.13484 | 3144 | 43.8 | 3.94 | 0.59565 | ep_coal_subcritical_G100000103519 | 1 | 20 | ele | ep_coal_subcritical_G100000103519_ccs-rf | ccs retrofit of -- Ha Tinh Formosa Plastics Steel Complex power station_Unit 2 -- operating | GW | TWh | daynite | no
ep_coal_subcritical_G100000103520_ccs-rf | coal | e_VN410-220 | 0.13484 | 3144 | 43.8 | 3.94 | 0.59565 | ep_coal_subcritical_G100000103520 | 1 | 20 | ele | ep_coal_subcritical_G100000103520_ccs-rf | ccs retrofit of -- Ha Tinh Formosa Plastics Steel Complex power station_Unit 5 -- operating | GW | TWh | daynite | no
ep_coal_subcritical_G100000103540_ccs-rf | coal | e_w1265851967-220 | 0.26897 | 1967 | 25.2 | 2.73 | 0.7676 | ep_coal_subcritical_G100000103540 | 1 | 20 | ele | ep_coal_subcritical_G100000103540_ccs-rf | ccs retrofit of -- Hai Duong Thermal Power Plant_Unit 1 -- operating | GW | TWh | daynite | no
ep_coal_subcritical_G100000103541_ccs-rf | coal | e_w1265851967-220 | 0.26897 | 1967 | 25.2 | 2.73 | 0.7676 | ep_coal_subcritical_G100000103541 | 1 | 20 | ele | ep_coal_subcritical_G100000103541_ccs-rf | ccs retrofit of -- Hai Duong Thermal Power Plant_Unit 2 -- operating | GW | TWh | daynite | no
ep_coal_subcritical_G100000103546_ccs-rf | coal | e_VN252-220 | 0.13484 | 3144 | 43.8 | 3.94 | 0.59565 | ep_coal_subcritical_G100000103546 | 1 | 20 | ele | ep_coal_subcritical_G100000103546_ccs-rf | ccs retrofit of -- Hai Phong Thermal Power Station_Phase I Unit 1 -- operating | GW | TWh | daynite | no
ep_coal_subcritical_G100000103547_ccs-rf | coal | e_VN252-220 | 0.13484 | 3144 | 43.8 | 3.94 | 0.59565 | ep_coal_subcritical_G100000103547 | 1 | 20 | ele | ep_coal_subcritical_G100000103547_ccs-rf | ccs retrofit of -- Hai Phong Thermal Power Station_Phase I Unit 2 -- operating | GW | TWh | daynite | no
ep_coal_subcritical_G100000103548_ccs-rf | coal | e_VN252-220 | 0.13484 | 3144 | 43.8 | 3.94 | 0.59565 | ep_coal_subcritical_G100000103548 | 1 | 20 | ele | ep_coal_subcritical_G100000103548_ccs-rf | ccs retrofit of -- Hai Phong Thermal Power Station_Phase II Unit 3 -- operating | GW | TWh | daynite | no
ep_coal_subcritical_G100000103549_ccs-rf | coal | e_VN252-220 | 0.13484 | 3144 | 43.8 | 3.94 | 0.59565 | ep_coal_subcritical_G100000103549 | 1 | 20 | ele | ep_coal_subcritical_G100000103549_ccs-rf | ccs retrofit of -- Hai Phong Thermal Power Station_Phase II Unit 4 -- operating | GW | TWh | daynite | no
ep_coal_subcritical_G100000106993_ccs-rf | coal | e_w827889590-500 | 0.26897 | 1967 | 25.2 | 2.73 | 0.7676 | ep_coal_subcritical_G100000106993 | 1 | 20 | ele | ep_coal_subcritical_G100000106993_ccs-rf | ccs retrofit of -- Mong Duong power station_Phase 1 Unit 1 -- operating | GW | TWh | daynite | no
ep_coal_subcritical_G100000106994_ccs-rf | coal | e_w827889590-500 | 0.26897 | 1967 | 25.2 | 2.73 | 0.7676 | ep_coal_subcritical_G100000106994 | 1 | 20 | ele | ep_coal_subcritical_G100000106994_ccs-rf | ccs retrofit of -- Mong Duong power station_Phase 1 Unit 2 -- operating | GW | TWh | daynite | no
ep_coal_subcritical_G100000106995_ccs-rf | coal | e_w827889590-500 | 0.26897 | 1967 | 25.2 | 2.73 | 0.7676 | ep_coal_subcritical_G100000106995 | 1 | 20 | ele | ep_coal_subcritical_G100000106995_ccs-rf | ccs retrofit of -- Mong Duong power station_Phase 2 Unit 1 -- operating | GW | TWh | daynite | no
ep_coal_subcritical_G100000106996_ccs-rf | coal | e_w827889590-500 | 0.26897 | 1967 | 25.2 | 2.73 | 0.7676 | ep_coal_subcritical_G100000106996 | 1 | 20 | ele | ep_coal_subcritical_G100000106996_ccs-rf | ccs retrofit of -- Mong Duong power station_Phase 2 Unit 2 -- operating | GW | TWh | daynite | no
ep_coal_subcritical_G100000107151_ccs-rf | coal | e_VN167-220 | 0.13087 | 3144 | 43.8 | 3.94 | 0.59565 | ep_coal_subcritical_G100000107151 | 1 | 20 | ele | ep_coal_subcritical_G100000107151_ccs-rf | ccs retrofit of -- Na Duong power station_Phase 1 Unit 1 -- operating | GW | TWh | daynite | no
ep_coal_subcritical_G100000107152_ccs-rf | coal | e_VN167-220 | 0.13087 | 3144 | 43.8 | 3.94 | 0.59565 | ep_coal_subcritical_G100000107152 | 1 | 20 | ele | ep_coal_subcritical_G100000107152_ccs-rf | ccs retrofit of -- Na Duong power station_Phase 1 Unit 2 -- operating | GW | TWh | daynite | no
ep_coal_subcritical_G100000107410_ccs-rf | coal | e_w1320784083-500 | 0.13484 | 3144 | 43.8 | 3.94 | 0.59565 | ep_coal_subcritical_G100000107410 | 1 | 20 | ele | ep_coal_subcritical_G100000107410_ccs-rf | ccs retrofit of -- Nghi Son power station_Phase 1 Unit 1 -- operating | GW | TWh | daynite | no
ep_coal_subcritical_G100000107411_ccs-rf | coal | e_w1320784083-500 | 0.13484 | 3144 | 43.8 | 3.94 | 0.59565 | ep_coal_subcritical_G100000107411 | 1 | 20 | ele | ep_coal_subcritical_G100000107411_ccs-rf | ccs retrofit of -- Nghi Son power station_Phase 1 Unit 2 -- operating | GW | TWh | daynite | no
ep_coal_subcritical_G100000107414_ccs-rf | coal | e_w315766007-220 | 0.13484 | 3144 | 43.8 | 3.94 | 0.59565 | ep_coal_subcritical_G100000107414 | 1 | 20 | ele | ep_coal_subcritical_G100000107414_ccs-rf | ccs retrofit of -- Nhon Trach Formosa power station_Unit 1 -- operating | GW | TWh | daynite | no
ep_coal_subcritical_G100000107494_ccs-rf | coal | e_VN571-500 | 0.13087 | 3144 | 43.8 | 3.94 | 0.59565 | ep_coal_subcritical_G100000107494 | 1 | 20 | ele | ep_coal_subcritical_G100000107494_ccs-rf | ccs retrofit of -- Nong Son power station_-- -- operating | GW | TWh | daynite | no
ep_coal_subcritical_G100000107959_ccs-rf | coal | e_w549914184-220 | 0.13087 | 3144 | 43.8 | 3.94 | 0.59565 | ep_coal_subcritical_G100000107959 | 1 | 20 | ele | ep_coal_subcritical_G100000107959_ccs-rf | ccs retrofit of -- Pha Lai Power Complex_Phase I Unit 1 -- operating | GW | TWh | daynite | no
ep_coal_subcritical_G100000107960_ccs-rf | coal | e_w549914184-220 | 0.13087 | 3144 | 43.8 | 3.94 | 0.59565 | ep_coal_subcritical_G100000107960 | 1 | 20 | ele | ep_coal_subcritical_G100000107960_ccs-rf | ccs retrofit of -- Pha Lai Power Complex_Phase I Unit 2 -- operating | GW | TWh | daynite | no
ep_coal_subcritical_G100000107961_ccs-rf | coal | e_w549914184-220 | 0.13087 | 3144 | 43.8 | 3.94 | 0.59565 | ep_coal_subcritical_G100000107961 | 1 | 20 | ele | ep_coal_subcritical_G100000107961_ccs-rf | ccs retrofit of -- Pha Lai Power Complex_Phase I Unit 3 -- operating | GW | TWh | daynite | no
ep_coal_subcritical_G100000107962_ccs-rf | coal | e_w549914184-220 | 0.13087 | 3144 | 43.8 | 3.94 | 0.59565 | ep_coal_subcritical_G100000107962 | 1 | 20 | ele | ep_coal_subcritical_G100000107962_ccs-rf | ccs retrofit of -- Pha Lai Power Complex_Phase I Unit 4 -- operating | GW | TWh | daynite | no
ep_coal_subcritical_G100000107963_ccs-rf | coal | e_w549914184-220 | 0.13484 | 3144 | 43.8 | 3.94 | 0.59565 | ep_coal_subcritical_G100000107963 | 1 | 20 | ele | ep_coal_subcritical_G100000107963_ccs-rf | ccs retrofit of -- Pha Lai Power Complex_Phase II Unit 1 -- operating | GW | TWh | daynite | no
ep_coal_subcritical_G100000107964_ccs-rf | coal | e_w549914184-220 | 0.13484 | 3144 | 43.8 | 3.94 | 0.59565 | ep_coal_subcritical_G100000107964 | 1 | 20 | ele | ep_coal_subcritical_G100000107964_ccs-rf | ccs retrofit of -- Pha Lai Power Complex_Phase II Unit 2 -- operating | GW | TWh | daynite | no
ep_coal_subcritical_G100000108384_ccs-rf | coal | e_VN230-220 | 0.13484 | 3144 | 43.8 | 3.94 | 0.59565 | ep_coal_subcritical_G100000108384 | 1 | 20 | ele | ep_coal_subcritical_G100000108384_ccs-rf | ccs retrofit of -- Quang Ninh power station_Phase 1 Unit 1 -- operating | GW | TWh | daynite | no
ep_coal_subcritical_G100000108385_ccs-rf | coal | e_VN230-220 | 0.13484 | 3144 | 43.8 | 3.94 | 0.59565 | ep_coal_subcritical_G100000108385 | 1 | 20 | ele | ep_coal_subcritical_G100000108385_ccs-rf | ccs retrofit of -- Quang Ninh power station_Phase 1 Unit 2 -- operating | GW | TWh | daynite | no
ep_coal_subcritical_G100000108386_ccs-rf | coal | e_VN230-220 | 0.13484 | 3144 | 43.8 | 3.94 | 0.59565 | ep_coal_subcritical_G100000108386 | 1 | 20 | ele | ep_coal_subcritical_G100000108386_ccs-rf | ccs retrofit of -- Quang Ninh power station_Phase 2 Unit 1 -- operating | GW | TWh | daynite | no
ep_coal_subcritical_G100000108387_ccs-rf | coal | e_VN230-220 | 0.13484 | 3144 | 43.8 | 3.94 | 0.59565 | ep_coal_subcritical_G100000108387 | 1 | 20 | ele | ep_coal_subcritical_G100000108387_ccs-rf | ccs retrofit of -- Quang Ninh power station_Phase 2 Unit 2 -- operating | GW | TWh | daynite | no
ep_coal_subcritical_G100000110041_ccs-rf | coal | e_w1044469623-220 | 0.13484 | 3144 | 43.8 | 3.94 | 0.59565 | ep_coal_subcritical_G100000110041 | 1 | 20 | ele | ep_coal_subcritical_G100000110041_ccs-rf | ccs retrofit of -- Thai Binh Power Center_Unit 1-1 -- operating | GW | TWh | daynite | no
ep_coal_subcritical_G100000110042_ccs-rf | coal | e_w1044469623-220 | 0.13484 | 3144 | 43.8 | 3.94 | 0.59565 | ep_coal_subcritical_G100000110042 | 1 | 20 | ele | ep_coal_subcritical_G100000110042_ccs-rf | ccs retrofit of -- Thai Binh Power Center_Unit 1-2 -- operating | GW | TWh | daynite | no
ep_coal_subcritical_G100000110053_ccs-rf | coal | e_VN1140-500 | 0.13484 | 3144 | 43.8 | 3.94 | 0.59565 | ep_coal_subcritical_G100000110053 | 1 | 20 | ele | ep_coal_subcritical_G100000110053_ccs-rf | ccs retrofit of -- Vedan Vietnam Cogeneration power station_-- -- operating | GW | TWh | daynite | no
ep_coal_subcritical_G100000110485_ccs-rf | coal | e_w549959350-220 | 0.09228 | 3583 | 49 | 4.59 | 0.5605 | ep_coal_subcritical_G100000110485 | 1 | 20 | ele | ep_coal_subcritical_G100000110485_ccs-rf | ccs retrofit of -- Uong Bi power station_Unit 5 -- operating | GW | TWh | daynite | no
ep_coal_subcritical_G100000110486_ccs-rf | coal | e_w549959350-220 | 0.1269 | 3144 | 43.8 | 3.94 | 0.59565 | ep_coal_subcritical_G100000110486 | 1 | 20 | ele | ep_coal_subcritical_G100000110486_ccs-rf | ccs retrofit of -- Uong Bi power station_Unit 6 -- operating | GW | TWh | daynite | no
ep_coal_subcritical_G100000110487_ccs-rf | coal | e_w549959350-220 | 0.13484 | 3144 | 43.8 | 3.94 | 0.59565 | ep_coal_subcritical_G100000110487 | 1 | 20 | ele | ep_coal_subcritical_G100000110487_ccs-rf | ccs retrofit of -- Uong Bi power station_Unit 7 -- operating | GW | TWh | daynite | no
ep_coal_subcritical_G100000110488_ccs-rf | coal | e_w549959350-220 | 0.17414 | 2757 | 39.2 | 3.35 | 0.6308 | ep_coal_subcritical_G100000110488 | 1 | 20 | ele | ep_coal_subcritical_G100000110488_ccs-rf | ccs retrofit of -- Uong Bi power station_Unit 8 -- operating | GW | TWh | daynite | no
ep_coal_subcritical_G100000110611_ccs-rf | coal | e_w548717060-500 | 0.26897 | 1967 | 25.2 | 2.73 | 0.7676 | ep_coal_subcritical_G100000110611 | 1 | 20 | ele | ep_coal_subcritical_G100000110611_ccs-rf | ccs retrofit of -- Vinh Tan power station_Phase 1 Unit 1 -- operating | GW | TWh | daynite | no
ep_coal_subcritical_G100000110612_ccs-rf | coal | e_w548717060-500 | 0.26897 | 1967 | 25.2 | 2.73 | 0.7676 | ep_coal_subcritical_G100000110612 | 1 | 20 | ele | ep_coal_subcritical_G100000110612_ccs-rf | ccs retrofit of -- Vinh Tan power station_Phase 1 Unit 2 -- operating | GW | TWh | daynite | no
ep_coal_subcritical_G100000110668_ccs-rf | coal | e_w630750798-220 | 0.26897 | 1967 | 25.2 | 2.73 | 0.7676 | ep_coal_subcritical_G100000110668 | 1 | 20 | ele | ep_coal_subcritical_G100000110668_ccs-rf | ccs retrofit of -- Vung Ang power station_Phase 1 Unit 1 -- operating | GW | TWh | daynite | no
ep_coal_subcritical_G100000110669_ccs-rf | coal | e_w630750798-220 | 0.26897 | 1967 | 25.2 | 2.73 | 0.7676 | ep_coal_subcritical_G100000110669 | 1 | 20 | ele | ep_coal_subcritical_G100000110669_ccs-rf | ccs retrofit of -- Vung Ang power station_Phase 1 Unit 2 -- operating | GW | TWh | daynite | no
ep_coal_subcritical_G100000113233_ccs-rf | coal | e_w315766007-220 | 0.13484 | 3144 | 43.8 | 3.94 | 0.59565 | ep_coal_subcritical_G100000113233 | 1 | 20 | ele | ep_coal_subcritical_G100000113233_ccs-rf | ccs retrofit of -- Nhon Trach Formosa power station_Unit 2 -- operating | GW | TWh | daynite | no
ep_coal_subcritical_G100000113234_ccs-rf | coal | e_w315766007-220 | 0.13484 | 3144 | 43.8 | 3.94 | 0.59565 | ep_coal_subcritical_G100000113234 | 1 | 20 | ele | ep_coal_subcritical_G100000113234_ccs-rf | ccs retrofit of -- Nhon Trach Formosa power station_Unit 3 -- operating | GW | TWh | daynite | no
ep_coal_subcritical_G100000114158_ccs-rf | coal | e_VN1219-220 | 0.13087 | 3144 | 43.8 | 3.94 | 0.59565 | ep_coal_subcritical_G100000114158 | 1 | 20 | ele | ep_coal_subcritical_G100000114158_ccs-rf | ccs retrofit of -- Hau Giang Lee & Man power station_Unit 1 -- operating | GW | TWh | daynite | no
ep_coal_subcritical_G100000114159_ccs-rf | coal | e_VN1219-220 | 0.13484 | 3144 | 43.8 | 3.94 | 0.59565 | ep_coal_subcritical_G100000114159 | 1 | 20 | ele | ep_coal_subcritical_G100000114159_ccs-rf | ccs retrofit of -- Hau Giang Lee & Man power station_Unit 2 -- operating | GW | TWh | daynite | no
ep_coal_subcritical_G100000114509_ccs-rf | coal | e_w827889600-500 | 0.26897 | 1967 | 25.2 | 2.73 | 0.7676 | ep_coal_subcritical_G100000114509 | 1 | 20 | ele | ep_coal_subcritical_G100000114509_ccs-rf | ccs retrofit of -- Duyen Hai Power Generation Complex_Unit 2-2 -- operating | GW | TWh | daynite | no
ep_coal_supercritical_G100000102534_ccs-rf | coal | e_w827889600-500 | 0.31006 | 1967 | 25.2 | 2.73 | 0.7676 | ep_coal_supercritical_G100000102534 | 1 | 20 | ele | ep_coal_supercritical_G100000102534_ccs-rf | ccs retrofit of -- Duyen Hai Power Generation Complex_Unit 3 Extension -- operating | GW | TWh | daynite | no
ep_coal_supercritical_G100000102535_ccs-rf | coal | e_w827889600-500 | 0.31006 | 1967 | 25.2 | 2.73 | 0.7676 | ep_coal_supercritical_G100000102535 | 1 | 20 | ele | ep_coal_supercritical_G100000102535_ccs-rf | ccs retrofit of -- Duyen Hai Power Generation Complex_Unit 3-1 -- operating | GW | TWh | daynite | no
ep_coal_supercritical_G100000102536_ccs-rf | coal | e_w827889600-500 | 0.31006 | 1967 | 25.2 | 2.73 | 0.7676 | ep_coal_supercritical_G100000102536 | 1 | 20 | ele | ep_coal_supercritical_G100000102536_ccs-rf | ccs retrofit of -- Duyen Hai Power Generation Complex_Unit 3-2 -- operating | GW | TWh | daynite | no
ep_coal_supercritical_G100000106395_ccs-rf | coal | e_VN1223-500 | 0.31753 | 1967 | 25.2 | 2.73 | 0.7676 | ep_coal_supercritical_G100000106395 | 1 | 20 | ele | ep_coal_supercritical_G100000106395_ccs-rf | ccs retrofit of -- Long Phu Power Centre_Unit 1-1 -- construction | GW | TWh | daynite | no
ep_coal_supercritical_G100000106396_ccs-rf | coal | e_VN1223-500 | 0.31753 | 1967 | 25.2 | 2.73 | 0.7676 | ep_coal_supercritical_G100000106396 | 1 | 20 | ele | ep_coal_supercritical_G100000106396_ccs-rf | ccs retrofit of -- Long Phu Power Centre_Unit 1-2 -- construction | GW | TWh | daynite | no
ep_coal_supercritical_G100000107412_ccs-rf | coal | e_w1320784083-500 | 0.31753 | 1967 | 25.2 | 2.73 | 0.7676 | ep_coal_supercritical_G100000107412 | 1 | 20 | ele | ep_coal_supercritical_G100000107412_ccs-rf | ccs retrofit of -- Nghi Son power station_Phase 2 Unit 1 -- operating | GW | TWh | daynite | no
ep_coal_supercritical_G100000107413_ccs-rf | coal | e_w1320784083-500 | 0.31753 | 1967 | 25.2 | 2.73 | 0.7676 | ep_coal_supercritical_G100000107413 | 1 | 20 | ele | ep_coal_supercritical_G100000107413_ccs-rf | ccs retrofit of -- Nghi Son power station_Phase 2 Unit 2 -- operating | GW | TWh | daynite | no
ep_coal_supercritical_G100000108390_ccs-rf | coal | e_w1183902227-500 | 0.35166 | 1726 | 20.9 | 2.55 | 0.8227 | ep_coal_supercritical_G100000108390 | 1 | 20 | ele | ep_coal_supercritical_G100000108390_ccs-rf | ccs retrofit of -- Quang Trach Power Center_Unit 1-1 -- construction | GW | TWh | daynite | no
ep_coal_supercritical_G100000108391_ccs-rf | coal | e_w1183902227-500 | 0.35166 | 1726 | 20.9 | 2.55 | 0.8227 | ep_coal_supercritical_G100000108391 | 1 | 20 | ele | ep_coal_supercritical_G100000108391_ccs-rf | ccs retrofit of -- Quang Trach Power Center_Unit 1-2 -- construction | GW | TWh | daynite | no
ep_coal_supercritical_G100000109514_ccs-rf | coal | e_VN1219-220 | 0.31753 | 1967 | 25.2 | 2.73 | 0.7676 | ep_coal_supercritical_G100000109514 | 1 | 20 | ele | ep_coal_supercritical_G100000109514_ccs-rf | ccs retrofit of -- Song Hau Thermal Power Plant_Unit 1-1 -- operating | GW | TWh | daynite | no
ep_coal_supercritical_G100000109515_ccs-rf | coal | e_VN1219-220 | 0.31753 | 1967 | 25.2 | 2.73 | 0.7676 | ep_coal_supercritical_G100000109515 | 1 | 20 | ele | ep_coal_supercritical_G100000109515_ccs-rf | ccs retrofit of -- Song Hau Thermal Power Plant_Unit 1-2 -- operating | GW | TWh | daynite | no
ep_coal_supercritical_G100000110043_ccs-rf | coal | e_w1044469623-220 | 0.31753 | 1967 | 25.2 | 2.73 | 0.7676 | ep_coal_supercritical_G100000110043 | 1 | 20 | ele | ep_coal_supercritical_G100000110043_ccs-rf | ccs retrofit of -- Thai Binh Power Center_Unit 2-1 -- operating | GW | TWh | daynite | no
ep_coal_supercritical_G100000110044_ccs-rf | coal | e_w1044469623-220 | 0.31753 | 1967 | 25.2 | 2.73 | 0.7676 | ep_coal_supercritical_G100000110044 | 1 | 20 | ele | ep_coal_supercritical_G100000110044_ccs-rf | ccs retrofit of -- Thai Binh Power Center_Unit 2-2 -- operating | GW | TWh | daynite | no
ep_coal_supercritical_G100000110552_ccs-rf | coal | e_w1376430795-500 | 0.35166 | 1726 | 20.9 | 2.55 | 0.8227 | ep_coal_supercritical_G100000110552 | 1 | 20 | ele | ep_coal_supercritical_G100000110552_ccs-rf | ccs retrofit of -- Van Phong power station_Phase 1 Unit 1 -- operating | GW | TWh | daynite | no
ep_coal_supercritical_G100000110553_ccs-rf | coal | e_w1376430795-500 | 0.35166 | 1726 | 20.9 | 2.55 | 0.8227 | ep_coal_supercritical_G100000110553 | 1 | 20 | ele | ep_coal_supercritical_G100000110553_ccs-rf | ccs retrofit of -- Van Phong power station_Phase 1 Unit 2 -- operating | GW | TWh | daynite | no
ep_coal_supercritical_G100000110613_ccs-rf | coal | e_w548717060-500 | 0.31006 | 1967 | 25.2 | 2.73 | 0.7676 | ep_coal_supercritical_G100000110613 | 1 | 20 | ele | ep_coal_supercritical_G100000110613_ccs-rf | ccs retrofit of -- Vinh Tan power station_Phase 2 Unit 1 -- operating | GW | TWh | daynite | no
ep_coal_supercritical_G100000110614_ccs-rf | coal | e_w548717060-500 | 0.31006 | 1967 | 25.2 | 2.73 | 0.7676 | ep_coal_supercritical_G100000110614 | 1 | 20 | ele | ep_coal_supercritical_G100000110614_ccs-rf | ccs retrofit of -- Vinh Tan power station_Phase 2 Unit 2 -- operating | GW | TWh | daynite | no
ep_coal_supercritical_G100000110619_ccs-rf | coal | e_w548717060-500 | 0.31006 | 1967 | 25.2 | 2.73 | 0.7676 | ep_coal_supercritical_G100000110619 | 1 | 20 | ele | ep_coal_supercritical_G100000110619_ccs-rf | ccs retrofit of -- Vinh Tan power station_Phase 4 Unit 1 -- operating | GW | TWh | daynite | no
ep_coal_supercritical_G100000110620_ccs-rf | coal | e_w548717060-500 | 0.31006 | 1967 | 25.2 | 2.73 | 0.7676 | ep_coal_supercritical_G100000110620 | 1 | 20 | ele | ep_coal_supercritical_G100000110620_ccs-rf | ccs retrofit of -- Vinh Tan power station_Phase 4 Unit 2 -- operating | GW | TWh | daynite | no
ep_coal_ultra-supercritical_G100000110618_ccs-rf | coal | e_w548717060-500 | 0.325 | 1967 | 25.2 | 2.73 | 0.7676 | ep_coal_ultra-supercritical_G100000110618 | 1 | 20 | ele | ep_coal_ultra-supercritical_G100000110618_ccs-rf | ccs retrofit of -- Vinh Tan power station_Phase 4 extension -- operating | GW | TWh | daynite | no
ep_coal_ultra-supercritical_G100000110670_ccs-rf | coal | e_w630750798-220 | 0.33247 | 1967 | 25.2 | 2.73 | 0.7676 | ep_coal_ultra-supercritical_G100000110670 | 1 | 20 | ele | ep_coal_ultra-supercritical_G100000110670_ccs-rf | ccs retrofit of -- Vung Ang power station_Phase 2 Unit 1 -- construction | GW | TWh | daynite | no
ep_coal_ultra-supercritical_G100000110671_ccs-rf | coal | e_w630750798-220 | 0.33247 | 1967 | 25.2 | 2.73 | 0.7676 | ep_coal_ultra-supercritical_G100000110671 | 1 | 20 | ele | ep_coal_ultra-supercritical_G100000110671_ccs-rf | ccs retrofit of -- Vung Ang power station_Phase 2 Unit 2 -- construction | GW | TWh | daynite | no
ep_gas__ember_ccs-rf | gas | ELC | 0.28983 | 1365 | 34.2 | 3.75 | 0.84455 | ep_gas__ember | 1 | 20 | ele | ep_gas__ember_ccs-rf | ccs retrofit of -- Aggregated Plant -- operating | GW | TWh | daynite | no
ep_gas_combined_cycle_G100000404514_ccs-rf | gas | e_VN1157-220 | 0.441 | 1365 | 34.2 | 3.75 | 0.84455 | ep_gas_combined_cycle_G100000404514 | 1 | 20 | ele | ep_gas_combined_cycle_G100000404514_ccs-rf | ccs retrofit of -- Ba Ria power station_1 -- operating | GW | TWh | daynite | no
ep_gas_combined_cycle_G100000404517_ccs-rf | gas | e_w548970109-220 | 0.4578 | 1365 | 34.2 | 3.75 | 0.84455 | ep_gas_combined_cycle_G100000404517 | 1 | 20 | ele | ep_gas_combined_cycle_G100000404517_ccs-rf | ccs retrofit of -- Ca Mau power station_1 -- operating | GW | TWh | daynite | no
ep_gas_combined_cycle_G100000404518_ccs-rf | gas | e_w548970109-220 | 0.4578 | 1365 | 34.2 | 3.75 | 0.84455 | ep_gas_combined_cycle_G100000404518 | 1 | 20 | ele | ep_gas_combined_cycle_G100000404518_ccs-rf | ccs retrofit of -- Ca Mau power station_2 -- operating | GW | TWh | daynite | no
ep_gas_combined_cycle_G100000404520_ccs-rf | gas | e_w306295540-220 | 0.4578 | 1365 | 34.2 | 3.75 | 0.84455 | ep_gas_combined_cycle_G100000404520 | 1 | 20 | ele | ep_gas_combined_cycle_G100000404520_ccs-rf | ccs retrofit of -- Nhon Trach power station_1 -- operating | GW | TWh | daynite | no
ep_gas_combined_cycle_G100000404521_ccs-rf | gas | e_w306295540-220 | 0.4872 | 1365 | 34.2 | 3.75 | 0.84455 | ep_gas_combined_cycle_G100000404521 | 1 | 20 | ele | ep_gas_combined_cycle_G100000404521_ccs-rf | ccs retrofit of -- Nhon Trach power station_2 -- operating | GW | TWh | daynite | no
ep_gas_combined_cycle_G100000404522_ccs-rf | gas | e_w306295540-220 | 0.504 | 1365 | 34.2 | 3.75 | 0.84455 | ep_gas_combined_cycle_G100000404522 | 1 | 20 | ele | ep_gas_combined_cycle_G100000404522_ccs-rf | ccs retrofit of -- Nhon Trach power station_3 -- construction | GW | TWh | daynite | no
ep_gas_combined_cycle_G100000404523_ccs-rf | gas | e_w306295540-220 | 0.504 | 1365 | 34.2 | 3.75 | 0.84455 | ep_gas_combined_cycle_G100000404523 | 1 | 20 | ele | ep_gas_combined_cycle_G100000404523_ccs-rf | ccs retrofit of -- Nhon Trach power station_4 -- construction | GW | TWh | daynite | no
ep_gas_combined_cycle_G100000404531_ccs-rf | gas | e_w1216970886-220 | 0.441 | 1365 | 34.2 | 3.75 | 0.84455 | ep_gas_combined_cycle_G100000404531 | 1 | 20 | ele | ep_gas_combined_cycle_G100000404531_ccs-rf | ccs retrofit of -- Phu My 1 Thermal power station_1 -- operating | GW | TWh | daynite | no
ep_gas_combined_cycle_G100000404532_ccs-rf | gas | e_w1216970886-500 | 0.4578 | 1365 | 34.2 | 3.75 | 0.84455 | ep_gas_combined_cycle_G100000404532 | 1 | 20 | ele | ep_gas_combined_cycle_G100000404532_ccs-rf | ccs retrofit of -- Phu My 2.1 Thermal power station_1 -- operating | GW | TWh | daynite | no
ep_gas_combined_cycle_G100000404533_ccs-rf | gas | e_w1216970886-500 | 0.4578 | 1365 | 34.2 | 3.75 | 0.84455 | ep_gas_combined_cycle_G100000404533 | 1 | 20 | ele | ep_gas_combined_cycle_G100000404533_ccs-rf | ccs retrofit of -- Phu My 2.1 Thermal power station_2 -- operating | GW | TWh | daynite | no
ep_gas_combined_cycle_G100000404534_ccs-rf | gas | e_w1216970886-500 | 0.4578 | 1365 | 34.2 | 3.75 | 0.84455 | ep_gas_combined_cycle_G100000404534 | 1 | 20 | ele | ep_gas_combined_cycle_G100000404534_ccs-rf | ccs retrofit of -- Phu My 2.2 Thermal power station_1 -- operating | GW | TWh | daynite | no
ep_gas_combined_cycle_G100000404535_ccs-rf | gas | e_w1216970886-500 | 0.4578 | 1365 | 34.2 | 3.75 | 0.84455 | ep_gas_combined_cycle_G100000404535 | 1 | 20 | ele | ep_gas_combined_cycle_G100000404535_ccs-rf | ccs retrofit of -- Phu My 3 Thermal power station_1 -- operating | GW | TWh | daynite | no
ep_gas_combined_cycle_G100000404536_ccs-rf | gas | e_w1216970886-500 | 0.4578 | 1365 | 34.2 | 3.75 | 0.84455 | ep_gas_combined_cycle_G100000404536 | 1 | 20 | ele | ep_gas_combined_cycle_G100000404536_ccs-rf | ccs retrofit of -- Phu My 4 Thermal power station_1 -- operating | GW | TWh | daynite | no
ep_gas_combined_cycle_G100000405995_ccs-rf | gas | e_VN473-500 | 0.504 | 1365 | 34.2 | 3.75 | 0.84455 | ep_gas_combined_cycle_G100000405995 | 1 | 20 | ele | ep_gas_combined_cycle_G100000405995_ccs-rf | ccs retrofit of -- Hai Lang power station_1-1 -- construction | GW | TWh | daynite | no
ep_gas_gas_turbine_G100000404527_ccs-rf | gas | e_VN1137-500 | 0.2688 | 1365 | 34.2 | 3.75 | 0.84455 | ep_gas_gas_turbine_G100000404527 | 1 | 20 | ele | ep_gas_gas_turbine_G100000404527_ccs-rf | ccs retrofit of -- Hiep Phuoc power station_1-4 -- construction | GW | TWh | daynite | no
ep_gas_gas_turbine_G100001021309_ccs-rf | gas | e_VN1137-500 | 0.2688 | 1365 | 34.2 | 3.75 | 0.84455 | ep_gas_gas_turbine_G100001021309 | 1 | 20 | ele | ep_gas_gas_turbine_G100001021309_ccs-rf | ccs retrofit of -- Hiep Phuoc power station_1-5 -- construction | GW | TWh | daynite | no
ep_gas_gas_turbine_G100001021310_ccs-rf | gas | e_VN1137-500 | 0.2688 | 1365 | 34.2 | 3.75 | 0.84455 | ep_gas_gas_turbine_G100001021310 | 1 | 20 | ele | ep_gas_gas_turbine_G100001021310_ccs-rf | ccs retrofit of -- Hiep Phuoc power station_1-6 -- construction | GW | TWh | daynite | no
ep_gas_steam_turbine_G100000404524_ccs-rf | gas | e_VN1137-500 | 0.2772 | 1365 | 34.2 | 3.75 | 0.84455 | ep_gas_steam_turbine_G100000404524 | 1 | 20 | ele | ep_gas_steam_turbine_G100000404524_ccs-rf | ccs retrofit of -- Hiep Phuoc power station_1-1 -- operating | GW | TWh | daynite | no
ep_gas_steam_turbine_G100000404525_ccs-rf | gas | e_VN1137-500 | 0.2772 | 1365 | 34.2 | 3.75 | 0.84455 | ep_gas_steam_turbine_G100000404525 | 1 | 20 | ele | ep_gas_steam_turbine_G100000404525_ccs-rf | ccs retrofit of -- Hiep Phuoc power station_1-2 -- operating | GW | TWh | daynite | no
ep_gas_steam_turbine_G100000404526_ccs-rf | gas | e_VN1137-500 | 0.2772 | 1365 | 34.2 | 3.75 | 0.84455 | ep_gas_steam_turbine_G100000404526 | 1 | 20 | ele | ep_gas_steam_turbine_G100000404526_ccs-rf | ccs retrofit of -- Hiep Phuoc power station_1-3 -- operating | GW | TWh | daynite | no
ep_gas_steam_turbine_G100000404529_ccs-rf | gas | e_VN1199-500 | 0.3024 | 1365 | 34.2 | 3.75 | 0.84455 | ep_gas_steam_turbine_G100000404529 | 1 | 20 | ele | ep_gas_steam_turbine_G100000404529_ccs-rf | ccs retrofit of -- O Mon Power Complex_1-1 -- operating | GW | TWh | daynite | no
ep_gas_steam_turbine_G100000404530_ccs-rf | gas | e_VN1199-500 | 0.3066 | 1365 | 34.2 | 3.75 | 0.84455 | ep_gas_steam_turbine_G100000404530 | 1 | 20 | ele | ep_gas_steam_turbine_G100000404530_ccs-rf | ccs retrofit of -- O Mon Power Complex_1-2 -- operating | GW | TWh | daynite | no

## new_options
~fi_t | [10 empty] | ~fi_process
process | comm-in | comm-out | START | cap_bnd | efficiency | ncap_cost | ncap_fom | act_cost | ncap_tlife | ncap_af~fx | set | process | description | capacity_unit | activity_unit | timeslicelevel | vintage
en_a_gas_combined_cycle_G100000401303 | gas | e_VN595-500 | 2030 | 0.75 | 0.576 | 700 | 22.5 | 2.4 | 50 |  | ele | en_a_gas_combined_cycle_G100000401303 | Dung Quat power station_CC1 -- announced | GW | TWh | daynite | no
en_a_gas_combined_cycle_G100000401304 | gas | e_VN595-500 | 2030 | 0.75 | 0.576 | 700 | 22.5 | 2.4 | 50 |  | ele | en_a_gas_combined_cycle_G100000401304 | Dung Quat power station_CC2 -- announced | GW | TWh | daynite | no
en_a_gas_combined_cycle_G100000401305 | gas | e_VN595-500 | 2030 | 0.75 | 0.576 | 700 | 22.5 | 2.4 | 50 |  | ele | en_a_gas_combined_cycle_G100000401305 | Dung Quat power station_CC3 -- announced | GW | TWh | daynite | no
en_a_gas_combined_cycle_G100000401306 | gas | e_VN589-500 | 2030 | 0.75 | 0.576 | 700 | 22.5 | 2.4 | 50 |  | ele | en_a_gas_combined_cycle_G100000401306 | Mien Trung power station_1 -- announced | GW | TWh | daynite | no
en_a_gas_combined_cycle_G100000401307 | gas | e_VN589-500 | 2030 | 0.75 | 0.576 | 700 | 22.5 | 2.4 | 50 |  | ele | en_a_gas_combined_cycle_G100000401307 | Mien Trung power station_2 -- announced | GW | TWh | daynite | no
en_a_gas_combined_cycle_G100000401308 | gas | e_w744217936-220 | 2030 | 0.75 | 0.576 | 700 | 22.5 | 2.4 | 50 |  | ele | en_a_gas_combined_cycle_G100000401308 | Long Son power station_CC1 -- announced | GW | TWh | daynite | no
en_a_gas_combined_cycle_G100000401309 | gas | e_w744217936-220 | 2030 | 0.75 | 0.576 | 700 | 22.5 | 2.4 | 50 |  | ele | en_a_gas_combined_cycle_G100000401309 | Long Son power station_CC2 -- announced | GW | TWh | daynite | no
en_a_gas_combined_cycle_G100000404541 | gas | e_VN485-500 | 2030 | 0.34 | 0.576 | 700 | 22.5 | 2.4 | 50 |  | ele | en_a_gas_combined_cycle_G100000404541 | Quang Tri Combined Cycle power station_1 -- announced | GW | TWh | daynite | no
en_a_gas_combined_cycle_G100000405999 | gas | e_w1273255946-220 | 2027 | 4.8 | 0.576 | 700 | 22.5 | 2.4 | 50 |  | ele | en_a_gas_combined_cycle_G100000405999 | Millenium power station_1 -- announced | GW | TWh | daynite | no
en_a_gas_combined_cycle_G100000406000 | gas | e_w1273255946-220 | 2030 | 4.8 | 0.576 | 700 | 22.5 | 2.4 | 50 |  | ele | en_a_gas_combined_cycle_G100000406000 | Millenium power station_2 -- announced | GW | TWh | daynite | no
en_a_gas_steam_turbine_G100000404528 | gas | e_VN1137-500 | 2029 | 1.5 | 0.3504 | 840 | 30 | 3.6 | 50 |  | ele | en_a_gas_steam_turbine_G100000404528 | Long An power station_1 -- announced | GW | TWh | daynite | no
en_a_gas_steam_turbine_G100000405992 | gas | e_VN516-500 | 2035 | 1.5 | 0.3504 | 840 | 30 | 3.6 | 50 |  | ele | en_a_gas_steam_turbine_G100000405992 | Chan May power station_1-1 -- announced | GW | TWh | daynite | no
en_a_gas_steam_turbine_G100000405997 | gas | e_VN1099-500 | 2025 | 3.6 | 0.3504 | 840 | 30 | 3.6 | 50 |  | ele | en_a_gas_steam_turbine_G100000405997 | Ka Ga power station_1 -- announced | GW | TWh | daynite | no
en_a_gas_steam_turbine_G100000405998 | gas | e_VN1137-500 | 2031 | 1.5 | 0.3504 | 840 | 30 | 3.6 | 50 |  | ele | en_a_gas_steam_turbine_G100000405998 | Long An power station_2 -- announced | GW | TWh | daynite | no
en_a_gas_steam_turbine_G100000414331 | gas | e_w750907640-220 | 2025 | 0.6 | 0.3504 | 840 | 30 | 3.6 | 50 |  | ele | en_a_gas_steam_turbine_G100000414331 | Nam Dinh power station_4 -- announced | GW | TWh | daynite | no
en_a_gas_steam_turbine_G100000414332 | gas | e_w750907640-220 | 2025 | 0.6 | 0.3504 | 840 | 30 | 3.6 | 50 |  | ele | en_a_gas_steam_turbine_G100000414332 | Nam Dinh power station_3 -- announced | GW | TWh | daynite | no
en_a_gas_steam_turbine_G100000414333 | gas | e_w750907640-220 | 2025 | 0.6 | 0.3504 | 840 | 30 | 3.6 | 50 |  | ele | en_a_gas_steam_turbine_G100000414333 | Nam Dinh power station_2 -- announced | GW | TWh | daynite | no
en_a_gas_steam_turbine_G100000414334 | gas | e_w750907640-220 | 2025 | 0.6 | 0.3504 | 840 | 30 | 3.6 | 50 |  | ele | en_a_gas_steam_turbine_G100000414334 | Nam Dinh power station_1 -- announced | GW | TWh | daynite | no
en_a_hydro_ps_G100000604056 |  | e_VN187-500 | 2030 | 1.5 | 1 | 1260 | 30 | 1.2 | 100 |  | STG | en_a_hydro_ps_G100000604056 | Dong Phu Yen hydroelectric plant_ -- announced | GW | TWh | daynite | no
en_a_solar_pv_002 | solar | elc_spv_002 | 2025 | 0.18 | 1 | 794.5 | 13.625 | 0 | 30 | 0.17955 | ele | en_a_solar_pv_002 | Aggregated Plant -- announced | GW | TWh | annual | yes
en_a_solar_pv_004 | solar | elc_spv_004 | 2025 | 0.139 | 1 | 850.5 | 14.625 | 0 | 30 | 0.19227 | ele | en_a_solar_pv_004 | Aggregated Plant -- announced | GW | TWh | annual | yes
en_a_solar_pv_019 | solar | elc_spv_019 | 2025 | 0.03 | 1 | 850.5 | 14.625 | 0 | 30 | 0.15084 | ele | en_a_solar_pv_019 | Aggregated Plant -- announced | GW | TWh | annual | yes
en_a_solar_pv_G100000801086 | solar | elc_spv_004 | 2025 | 1.4 | 1 | 630 | 11.25 | 0 | 30 | 0.19227 | ele | en_a_solar_pv_G100000801086 | Ea Súp Xuân Thiện solar farm_2 -- announced | GW | TWh | annual | no
en_a_solar_pv_G100000801228 | solar | elc_spv_007 | 2025 | 0.21 | 1 | 724.5 | 12.375 | 0 | 30 | 0.19451 | ele | en_a_solar_pv_G100000801228 | Kiên Giang Sao Mai solar farm_-- -- announced | GW | TWh | annual | no
en_a_solar_pv_G100000811078 | solar | elc_spv_009 | 2025 | 0.312 | 1 | 630 | 11.25 | 0 | 30 | 0.19663 | ele | en_a_solar_pv_G100000811078 | Buôn Tua Srah solar farm_-- -- announced | GW | TWh | annual | no
en_a_windoff_wind_003 | windoff | elc_wof_003 | 2025 | 0.038 | 1 | 3780 | 97.5 | 0 | 30 | 0.306 | ele | en_a_windoff_wind_003 | Aggregated Plant -- announced | GW | TWh | annual | yes
en_a_windoff_wind_005 | windoff | elc_wof_005 | 2025 | 1.215 | 1 | 3233.8272 | 82.8704 | 0 | 30 | 0.44 | ele | en_a_windoff_wind_005 | Aggregated Plant -- announced | GW | TWh | annual | yes
en_a_windoff_wind_005 | windoff | elc_wof_005 | 2026 | 0.047 | 1 | 3780 | 97.5 | 0 | 30 | 0.44 | ele | en_a_windoff_wind_009 | Aggregated Plant -- announced | GW | TWh | annual | yes
en_a_windoff_wind_009 | windoff | elc_wof_009 | 2025 | 0.029 | 1 | 3780 | 97.5 | 0 | 30 | 0.381 | ele | en_a_windoff_wind_G100000921050 | Bình Định 3 offshore wind farm_-- -- announced | GW | TWh | annual | no
en_a_windoff_wind_G100000921050 | windoff | elc_wof_010 | 2025 | 2 | 1 | 2800 | 75 | 0 | 30 | 0.367 | ele | en_a_windoff_wind_G100000921066 | Gulf Ben Tre 3 offshore wind power_-- -- announced | GW | TWh | annual | no
en_a_windoff_wind_G100000921066 | windoff | elc_wof_005 | 2025 | 2.3 | 1 | 2800 | 75 | 0 | 30 | 0.44 | ele | en_a_windoff_wind_G100000921083 | Macquarie offshore wind farm_-- -- announced | GW | TWh | annual | no
en_a_windoff_wind_G100000921083 | windoff | elc_wof_005 | 2025 | 3 | 1 | 2800 | 75 | 0 | 30 | 0.532 | ele | en_a_windoff_wind_G100000927505 | Cần Giờ offshore wind farm_1 -- announced | GW | TWh | annual | no
en_a_windoff_wind_G100000927505 | windoff | elc_wof_005 | 2036 | 3 | 1 | 2800 | 75 | 0 | 30 | 0.44 | ele | en_a_windon_wind_001 | Aggregated Plant -- announced | GW | TWh | annual | yes
en_a_windon_wind_001 | windon | elc_won_001 | 2025 | 0.128 | 1 | 1288 | 33 | 0 | 30 | 0.182 | ele | en_a_windon_wind_002 | Aggregated Plant -- announced | GW | TWh | annual | yes
en_a_windon_wind_001 | windon | elc_won_001 | 2026 | 0.07 | 1 | 1288 | 33 | 0 | 30 | 0.20471 | ele | en_a_windon_wind_003 | Aggregated Plant -- announced | GW | TWh | annual | yes
en_a_windon_wind_002 | windon | elc_won_002 | 2026 | 0.15 | 1 | 1288 | 33 | 0 | 30 | 0.146 | ele | en_a_windon_wind_005 | Aggregated Plant -- announced | GW | TWh | annual | yes
en_a_windon_wind_003 | windon | elc_won_003 | 2026 | 2.484 | 1 | 1343.9098 | 34.4976 | 0 | 30 | 0.12182 | ele | en_a_windon_wind_009 | Aggregated Plant -- announced | GW | TWh | annual | yes
en_a_windon_wind_005 | windon | elc_won_005 | 2025 | 0.0198 | 1 | 1512 | 39 | 0 | 30 | 0.21849 | ele | en_a_windon_wind_011 | Aggregated Plant -- announced | GW | TWh | annual | yes
en_a_windon_wind_005 | windon | elc_won_005 | 2026 | 0.103 | 1 | 1288 | 33 | 0 | 30 | 0.21849 | ele | en_a_windon_wind_013 | Aggregated Plant -- announced | GW | TWh | annual | yes
en_a_windon_wind_009 | windon | elc_won_009 | 2025 | 0.048 | 1 | 1512 | 39 | 0 | 30 | 0.13822 | ele | en_a_windon_wind_014 | Aggregated Plant -- announced | GW | TWh | annual | yes
en_a_windon_wind_011 | windon | elc_won_011 | 2025 | 0.292 | 1 | 1430.6849 | 36.8219 | 0 | 30 | 0.16866 | ele | en_a_windon_wind_G100001022318 | Nam Bung wind farm_-- -- announced | GW | TWh | annual | no
en_a_windon_wind_011 | windon | elc_won_011 | 2026 | 0.808 | 1 | 1358.6931 | 34.8936 | 0 | 30 | 0.17041 | ele | en_a_windon_wind_G100001022987 | Muong Lat Wind Power Plant_-- -- announced | GW | TWh | annual | no
en_a_windon_wind_013 | windon | elc_won_013 | 2026 | 0.47 | 1 | 1288 | 33 | 0 | 30 | 0.15111 | ele | en_a_windon_wind_G100001022988 | Nam Bung Wind Power Plant_-- -- announced | GW | TWh | annual | no
en_a_windon_wind_014 | windon | elc_won_014 | 2025 | 0.07 | 1 | 1288 | 33 | 0 | 30 | 0.19449 | ele | en_can_hydro_ror_G100000604693 | Pac Ma hydroelectric plant_ -- cancelled - inferred 4 y | GW | TWh | daynite | no
en_a_windon_wind_014 | windon | elc_won_014 | 2026 | 0.16 | 1 | 1288 | 33 | 0 | 30 | 0.19449 | ele | en_pc_coal_CFB_G100000100188 | An Khanh - Bac Giang power station_Unit 1 -- pre-construction | GW | TWh | daynite | no
en_a_windon_wind_G100001022318 | windon | elc_won_002 | 2026 | 0.2 | 1 | 1288 | 33 | 0 | 30 | 0.12 | ele | en_pc_coal_CFB_G100000100189 | An Khanh - Bac Giang power station_Unit 2 -- pre-construction | GW | TWh | daynite | no
en_a_windon_wind_G100001022987 | windon | elc_won_013 | 2026 | 0.2 | 1 | 1288 | 33 | 0 | 30 | 0.129 | ele | en_pc_gas_combined_cycle_G100000401314 | Bac Lieu Project power station_CC1 -- pre-construction | GW | TWh | daynite | no
en_a_windon_wind_G100001022988 | windon | elc_won_002 | 2026 | 0.2 | 1 | 1288 | 33 | 0 | 30 | 0.12 | ele | en_pc_gas_combined_cycle_G100000401315 | Bac Lieu Project power station_CC2 -- pre-construction | GW | TWh | daynite | no
en_can_hydro_ror_G100000604693 | hydro | e_w893223532-220 | 2028 | 0.14 | 1 | 1771 | 45.375 | 2.2 | 100 |  | ele | en_pc_gas_combined_cycle_G100000401318 | O Mon Power Complex_2 -- pre-construction | GW | TWh | daynite | no
en_pc_coal_CFB_G100000100188 | coal | e_VN145-500 | 2027 | 0.325 | 0.3696 | 1610 | 48.75 | 4.8 | 50 |  | ele | en_pc_gas_combined_cycle_G100000401319 | O Mon Power Complex_3 -- pre-construction | GW | TWh | daynite | no
en_pc_coal_CFB_G100000100189 | coal | e_VN145-500 | 2027 | 0.325 | 0.3696 | 1610 | 48.75 | 4.8 | 50 |  | ele | en_pc_gas_combined_cycle_G100000401320 | O Mon Power Complex_4 -- pre-construction | GW | TWh | daynite | no
en_pc_gas_combined_cycle_G100000401314 | gas | e_w548970101-220 | 2028 | 0.8 | 0.576 | 700 | 22.5 | 2.4 | 50 |  | ele | en_pc_gas_combined_cycle_G100000404515 | Bac Lieu Project power station_CC3 -- pre-construction | GW | TWh | daynite | no
en_pc_gas_combined_cycle_G100000401315 | gas | e_w548970101-220 | 2029 | 0.8 | 0.576 | 700 | 22.5 | 2.4 | 50 |  | ele | en_pc_gas_combined_cycle_G100000404516 | Bac Lieu Project power station_CC4 -- pre-construction | GW | TWh | daynite | no
en_pc_gas_combined_cycle_G100000401318 | gas | e_VN1199-500 | 2026 | 1.05 | 0.576 | 700 | 22.5 | 2.4 | 50 |  | ele | en_pc_gas_combined_cycle_G100000404544 | Son My I power station_1 -- pre-construction | GW | TWh | daynite | no
en_pc_gas_combined_cycle_G100000401319 | gas | e_VN1199-500 | 2027 | 1.05 | 0.576 | 700 | 22.5 | 2.4 | 50 |  | ele | en_pc_gas_combined_cycle_G100000404545 | Son My II power station_1 -- pre-construction | GW | TWh | daynite | no
en_pc_gas_combined_cycle_G100000401320 | gas | e_VN1199-500 | 2028 | 1.05 | 0.576 | 700 | 22.5 | 2.4 | 50 |  | ele | en_pc_gas_combined_cycle_G100000404546 | Son My II power station_2 -- pre-construction | GW | TWh | daynite | no
en_pc_gas_combined_cycle_G100000404515 | gas | e_w548970101-220 | 2029 | 0.8 | 0.576 | 700 | 22.5 | 2.4 | 50 |  | ele | en_pc_gas_combined_cycle_G100000404547 | Son My II power station_3 -- pre-construction | GW | TWh | daynite | no
en_pc_gas_combined_cycle_G100000404516 | gas | e_w548970101-220 | 2029 | 0.8 | 0.576 | 700 | 22.5 | 2.4 | 50 |  | ele | en_pc_gas_combined_cycle_G100000404548 | Ca Na power station_1 -- pre-construction | GW | TWh | daynite | no
en_pc_gas_combined_cycle_G100000404544 | gas | e_w548752026-220 | 2030 | 2.25 | 0.576 | 700 | 22.5 | 2.4 | 50 |  | ele | en_pc_gas_combined_cycle_G100000406001 | Quang Ninh Combined Cycle power station_1 -- pre-construction | GW | TWh | daynite | no
en_pc_gas_combined_cycle_G100000404545 | gas | e_w548752026-220 | 2025 | 0.75 | 0.576 | 700 | 22.5 | 2.4 | 50 |  | ele | en_pc_gas_combined_cycle_G100000406002 | Thai Binh Combined Cycle power station_1 -- pre-construction | GW | TWh | daynite | no
en_pc_gas_combined_cycle_G100000404546 | gas | e_w548752026-220 | 2025 | 0.75 | 0.576 | 700 | 22.5 | 2.4 | 50 |  | ele | en_pc_gas_combined_cycle_G100000410425 | Nghi Son Power Station_2 -- pre-construction | GW | TWh | daynite | no
en_pc_gas_combined_cycle_G100000404547 | gas | e_w548752026-220 | 2025 | 0.75 | 0.576 | 700 | 22.5 | 2.4 | 50 |  | ele | en_pc_gas_combined_cycle_G100000410611 | Thai Binh Combined Cycle power station_2 -- pre-construction | GW | TWh | daynite | no
en_pc_gas_combined_cycle_G100000404548 | gas | e_VN998-500 | 2026 | 1.5 | 0.576 | 700 | 22.5 | 2.4 | 50 |  | ele | en_pc_gas_combined_cycle_G100000411109 | Nghi Son Power Station_1 -- pre-construction | GW | TWh | daynite | no
en_pc_gas_combined_cycle_G100000406001 | gas | e_w715041211-220 | 2026 | 1.5 | 0.576 | 700 | 22.5 | 2.4 | 50 |  | ele | en_pc_gas_steam_turbine_G100000410612 | Quynh Lap power station_1 -- pre-construction | GW | TWh | daynite | no
en_pc_gas_combined_cycle_G100000406002 | gas | e_w484379351-220 | 2030 | 0.75 | 0.576 | 700 | 22.5 | 2.4 | 50 |  | ele | en_pc_gas_steam_turbine_G100000410613 | Quang Trach Power Center_2 -- pre-construction | GW | TWh | daynite | no
en_pc_gas_combined_cycle_G100000410425 | gas | e_VN323-500 | 2030 | 0.75 | 0.576 | 700 | 22.5 | 2.4 | 50 |  | ele | en_pc_gas_steam_turbine_G100000411261 | Cong Thanh power station_1 -- pre-construction | GW | TWh | daynite | no
en_pc_gas_combined_cycle_G100000410611 | gas | e_w484379351-220 | 2030 | 0.75 | 0.576 | 700 | 22.5 | 2.4 | 50 |  | ele | en_pc_hydro_dam_G100000604088 | Vinh Son 2 hydroelectric plant_ -- pre-construction | GW | TWh | daynite | no
en_pc_gas_combined_cycle_G100000411109 | gas | e_VN323-500 | 2030 | 0.75 | 0.576 | 700 | 22.5 | 2.4 | 50 |  | ele | en_pc_solar_pv_002 | Aggregated Plant -- pre-construction | GW | TWh | annual | yes
en_pc_gas_steam_turbine_G100000410612 | gas | e_VN334-500 | 2030 | 1.5 | 0.3504 | 840 | 30 | 3.6 | 50 |  | ele | en_pc_solar_pv_003 | Aggregated Plant -- pre-construction | GW | TWh | annual | yes
en_pc_gas_steam_turbine_G100000410613 | gas | e_w1183902227-500 | 2030 | 1.5 | 0.3504 | 840 | 30 | 3.6 | 50 |  | ele | en_pc_solar_pv_004 | Aggregated Plant -- pre-construction | GW | TWh | annual | yes
en_pc_gas_steam_turbine_G100000411261 | gas | e_VN328-500 | 2024 | 0.6 | 0.3504 | 840 | 30 | 3.6 | 50 |  | ele | en_pc_solar_pv_005 | Aggregated Plant -- pre-construction | GW | TWh | annual | yes
en_pc_hydro_dam_G100000604088 | hydro | e_VN638-500 | 2025 | 0.08 | 1 | 2012.5 | 41.25 | 1.76 | 100 |  | ele | en_pc_solar_pv_006 | Aggregated Plant -- pre-construction | GW | TWh | annual | yes
en_pc_solar_pv_002 | solar | elc_spv_002 | 2025 | 0.692 | 1 | 731.7832 | 12.5051 | 0 | 30 | 0.17955 | ele | en_pc_solar_pv_008 | Aggregated Plant -- pre-construction | GW | TWh | annual | yes
en_pc_solar_pv_002 | solar | elc_spv_002 | 2030 | 0.05 | 1 | 850.5 | 14.625 | 0 | 30 | 0.17955 | ele | en_pc_solar_pv_009 | Aggregated Plant -- pre-construction | GW | TWh | annual | yes
en_pc_solar_pv_003 | solar | elc_spv_003 | 2025 | 0.231 | 1 | 768.6818 | 13.164 | 0 | 30 | 0.1843 | ele | en_pc_solar_pv_010 | Aggregated Plant -- pre-construction | GW | TWh | annual | yes
en_pc_solar_pv_004 | solar | elc_spv_004 | 2025 | 0.257 | 1 | 786.7646 | 13.4869 | 0 | 30 | 0.19227 | ele | en_pc_solar_pv_012 | Aggregated Plant -- pre-construction | GW | TWh | annual | yes
en_pc_solar_pv_005 | solar | elc_spv_005 | 2025 | 0.238 | 1 | 750.9706 | 12.8477 | 0 | 30 | 0.1857 | ele | en_pc_solar_pv_016 | Aggregated Plant -- pre-construction | GW | TWh | annual | yes
en_pc_solar_pv_006 | solar | elc_spv_006 | 2025 | 0.13 | 1 | 850.5 | 14.625 | 0 | 30 | 0.1951 | ele | en_pc_solar_pv_019 | Aggregated Plant -- pre-construction | GW | TWh | annual | yes
en_pc_solar_pv_008 | solar | elc_spv_008 | 2025 | 0.511 | 1 | 744.226 | 12.7273 | 0 | 30 | 0.20009 | ele | en_pc_solar_pv_021 | Aggregated Plant -- pre-construction | GW | TWh | annual | yes
en_pc_solar_pv_009 | solar | elc_spv_009 | 2025 | 0.235 | 1 | 745.9468 | 12.758 | 0 | 30 | 0.19663 | ele | en_pc_solar_pv_024 | Aggregated Plant -- pre-construction | GW | TWh | annual | yes
en_pc_solar_pv_009 | solar | elc_spv_009 | 2026 | 0.104 | 1 | 724.5 | 12.375 | 0 | 30 | 0.19663 | ele | en_pc_solar_pv_G100000811090 | Khe Gỗ solar farm_-- -- pre-construction | GW | TWh | annual | no
en_pc_solar_pv_010 | solar | elc_spv_010 | 2025 | 0.4396 | 1 | 797.7611 | 13.6832 | 0 | 30 | 0.21341 | ele | en_pc_solar_pv_G100000811092 | KN Ialy Kon Tum solar farm_-- -- pre-construction | GW | TWh | annual | no
en_pc_solar_pv_012 | solar | elc_spv_012 | 2025 | 0.022 | 1 | 850.5 | 14.625 | 0 | 30 | 0.15485 | ele | en_pc_solar_pv_G100000811095 | KN Trị An solar farm_1 -- pre-construction | GW | TWh | annual | no
en_pc_solar_pv_016 | solar | elc_spv_016 | 2025 | 0.04 | 1 | 850.5 | 14.625 | 0 | 30 | 0.15558 | ele | en_pc_solar_pv_G100000811112 | Sông Bình (EVN) solar farm_-- -- pre-construction | GW | TWh | annual | no
en_pc_solar_pv_019 | solar | elc_spv_019 | 2025 | 0.045 | 1 | 850.5 | 14.625 | 0 | 30 | 0.15084 | ele | en_pc_solar_pv_G100000811113 | Srêpốk 3 solar farm_1 -- pre-construction | GW | TWh | annual | no
en_pc_solar_pv_021 | solar | elc_spv_021 | 2025 | 0.16 | 1 | 724.5 | 12.375 | 0 | 30 | 0.16212 | ele | en_pc_solar_pv_G100000835526 | Ea H'leo solar farm_-- -- pre-construction | GW | TWh | annual | no
en_pc_solar_pv_024 | solar | elc_spv_024 | 2025 | 0.05 | 1 | 850.5 | 14.625 | 0 | 30 | 0.16991 | ele | en_pc_solar_pv_G100000835540 | Phuong Nam solar farm_-- -- pre-construction | GW | TWh | annual | no
en_pc_solar_pv_G100000811090 | solar | elc_spv_003 | 2025 | 0.2 | 1 | 724.5 | 12.375 | 0 | 30 | 0.1843 | ele | en_pc_windoff_wind_003 | Aggregated Plant -- pre-construction | GW | TWh | annual | yes
en_pc_solar_pv_G100000811092 | solar | elc_spv_004 | 2025 | 0.2 | 1 | 724.5 | 12.375 | 0 | 30 | 0.19227 | ele | en_pc_windoff_wind_009 | Aggregated Plant -- pre-construction | GW | TWh | annual | yes
en_pc_solar_pv_G100000811095 | solar | elc_spv_008 | 2025 | 0.928 | 1 | 630 | 11.25 | 0 | 30 | 0.20009 | ele | en_pc_windoff_wind_021 | Aggregated Plant -- pre-construction | GW | TWh | annual | yes
en_pc_solar_pv_G100000811112 | solar | elc_spv_010 | 2025 | 0.2 | 1 | 724.5 | 12.375 | 0 | 30 | 0.21341 | ele | en_pc_windoff_wind_G100000900840 | La Gàn offshore wind farm_1 -- pre-construction | GW | TWh | annual | no
en_pc_solar_pv_G100000811113 | solar | elc_spv_009 | 2025 | 0.38 | 1 | 630 | 11.25 | 0 | 30 | 0.19663 | ele | en_pc_windoff_wind_G100000900841 | La Gàn offshore wind farm_2 -- pre-construction | GW | TWh | annual | no
en_pc_solar_pv_G100000835526 | solar | elc_spv_002 | 2025 | 0.35 | 1 | 630 | 11.25 | 0 | 30 | 0.17955 | ele | en_pc_windoff_wind_G100000901302 | Dong Hai 3 Offshore wind farm_-- -- pre-construction | GW | TWh | annual | no
en_pc_solar_pv_G100000835540 | solar | elc_spv_001 | 2025 | 0.24 | 1 | 724.5 | 12.375 | 0 | 30 | 0.1723 | ele | en_pc_windoff_wind_G100000901318 | Thăng Long Offshore wind farm_1 -- pre-construction | GW | TWh | annual | no
en_pc_windoff_wind_003 | windoff | elc_wof_003 | 2025 | 0.565 | 1 | 3299.292 | 84.6239 | 0 | 30 | 0.25184 | ele | en_pc_windoff_wind_G100000901319 | Thăng Long Offshore wind farm_2 -- pre-construction | GW | TWh | annual | no
en_pc_windoff_wind_009 | windoff | elc_wof_009 | 2025 | 0.291 | 1 | 3431.6838 | 88.1701 | 0 | 30 | 0.381 | ele | en_pc_windoff_wind_G100000901320 | Thăng Long Offshore wind farm_3 -- pre-construction | GW | TWh | annual | no
en_pc_windoff_wind_021 | windoff | elc_wof_021 | 2025 | 0.18 | 1 | 3313.3333 | 85 | 0 | 30 | 0.33467 | ele | en_pc_windoff_wind_G100000901321 | Thăng Long Offshore wind farm_4 -- pre-construction | GW | TWh | annual | no
en_pc_windoff_wind_G100000900840 | windoff | elc_wof_005 | 2026 | 1.75 | 1 | 2800 | 75 | 0 | 30 | 0.532 | ele | en_pc_windoff_wind_G100000901322 | Thăng Long Offshore wind farm_5 -- pre-construction | GW | TWh | annual | no
en_pc_windoff_wind_G100000900841 | windoff | elc_wof_005 | 2026 | 1.75 | 1 | 2800 | 75 | 0 | 30 | 0.532 | ele | en_pc_windoff_wind_G100000901357 | Vũng Tàu HBRE Offshore wind farm_-- -- pre-construction | GW | TWh | annual | no
en_pc_windoff_wind_G100000901302 | windoff | elc_wof_003 | 2025 | 0.388 | 1 | 2800 | 75 | 0 | 30 | 0.306 | ele | en_pc_windoff_wind_G100000901425 | Phu Cuong Soc Trang Offshore wind farm_1 -- pre-construction | GW | TWh | annual | no
en_pc_windoff_wind_G100000901318 | windoff | elc_wof_005 | 2025 | 0.6 | 1 | 2800 | 75 | 0 | 30 | 0.482 | ele | en_pc_windoff_wind_G100000901426 | Phu Cuong Soc Trang Offshore wind farm_2 -- pre-construction | GW | TWh | annual | no
en_pc_windoff_wind_G100000901319 | windoff | elc_wof_005 | 2026 | 0.6 | 1 | 2800 | 75 | 0 | 30 | 0.482 | ele | en_pc_windoff_wind_G100000901427 | Bến Tre Mainstream Offshore wind farm_-- -- pre-construction | GW | TWh | annual | no
en_pc_windoff_wind_G100000901320 | windoff | elc_wof_005 | 2026 | 0.6 | 1 | 2800 | 75 | 0 | 30 | 0.482 | ele | en_pc_windoff_wind_G100000901459 | Bình Định Province Offshore wind farm_1 -- pre-construction | GW | TWh | annual | no
en_pc_windoff_wind_G100000901321 | windoff | elc_wof_005 | 2026 | 0.8 | 1 | 2800 | 75 | 0 | 30 | 0.482 | ele | en_pc_windoff_wind_G100000901460 | Bình Định Province Offshore wind farm_2 -- pre-construction | GW | TWh | annual | no
en_pc_windoff_wind_G100000901322 | windoff | elc_wof_005 | 2026 | 0.8 | 1 | 2800 | 75 | 0 | 30 | 0.482 | ele | en_pc_windoff_wind_G100000901461 | Bình Định Province Offshore wind farm_3 -- pre-construction | GW | TWh | annual | no
en_pc_windoff_wind_G100000901357 | windoff | elc_wof_005 | 2025 | 0.5 | 1 | 2800 | 75 | 0 | 30 | 0.482 | ele | en_pc_windoff_wind_G100000901467 | Thiên Phú 2 Offshore wind farm_2 -- pre-construction | GW | TWh | annual | no
en_pc_windoff_wind_G100000901425 | windoff | elc_wof_003 | 2025 | 0.2 | 1 | 3220 | 82.5 | 0 | 30 | 0.306 | ele | en_pc_windoff_wind_G100000921045 | An Thuận offshore wind farm_-- -- pre-construction | GW | TWh | annual | no
en_pc_windoff_wind_G100000901426 | windoff | elc_wof_003 | 2025 | 1.2 | 1 | 2800 | 75 | 0 | 30 | 0.306 | ele | en_pc_windoff_wind_G100000921048 | Bến Tre Ba Tri offshore wind farm_-- -- pre-construction | GW | TWh | annual | no
en_pc_windoff_wind_G100000901427 | windoff | elc_wof_003 | 2025 | 0.5 | 1 | 2800 | 75 | 0 | 30 | 0.306 | ele | en_pc_windoff_wind_G100000921051 | Bình Thuận (AES) offshore wind farm_-- -- pre-construction | GW | TWh | annual | no
en_pc_windoff_wind_G100000901459 | windoff | elc_wof_010 | 2026 | 0.7 | 1 | 2800 | 75 | 0 | 30 | 0.367 | ele | en_pc_windoff_wind_G100000921056 | Cồn Cỏ island Quảng Trị offshore wind farm_-- -- pre-construction | GW | TWh | annual | no
en_pc_windoff_wind_G100000901460 | windoff | elc_wof_010 | 2025 | 0.7 | 1 | 2800 | 75 | 0 | 30 | 0.367 | ele | en_pc_windoff_wind_G100000921067 | Trà Vinh (Gulf) offshore wind farm_-- -- pre-construction | GW | TWh | annual | no
en_pc_windoff_wind_G100000901461 | windoff | elc_wof_010 | 2027 | 0.6 | 1 | 2800 | 75 | 0 | 30 | 0.367 | ele | en_pc_windoff_wind_G100000921085 | Mỹ Cát offshore wind farm_-- -- pre-construction | GW | TWh | annual | no
en_pc_windoff_wind_G100000901467 | windoff | elc_wof_009 | 2025 | 0.4 | 1 | 2800 | 75 | 0 | 30 | 0.381 | ele | en_pc_windoff_wind_G100000921086 | Ngọc Hiển offshore wind power plant_-- -- pre-construction | GW | TWh | annual | no
en_pc_windoff_wind_G100000921045 | windoff | elc_wof_010 | 2025 | 0.25 | 1 | 3220 | 82.5 | 0 | 30 | 0.381 | ele | en_pc_windoff_wind_G100000921087 | Nhơn Lý offshore wind farm_-- -- pre-construction | GW | TWh | annual | no
en_pc_windoff_wind_G100000921048 | windoff | elc_wof_009 | 2025 | 0.24 | 1 | 3220 | 82.5 | 0 | 30 | 0.381 | ele | en_pc_windoff_wind_G100000921088 | Ninh Thuận Floating offshore wind farm_-- -- pre-construction | GW | TWh | annual | no
en_pc_windoff_wind_G100000921051 | windoff | elc_wof_004 | 2029 | 4 | 1 | 2800 | 75 | 0 | 30 | 0.548 | ele | en_pc_windoff_wind_G100000921089 | Ninh Thuận offshore wind farm_-- -- pre-construction | GW | TWh | annual | no
en_pc_windoff_wind_G100000921056 | windoff | elc_wof_021 | 2025 | 1 | 1 | 2800 | 75 | 0 | 30 | 0.282 | ele | en_pc_windoff_wind_G100000921090 | Ninh Thuận Region 2 coastal wind farm_-- -- pre-construction | GW | TWh | annual | no
en_pc_windoff_wind_G100000921067 | windoff | elc_wof_003 | 2025 | 1 | 1 | 2800 | 75 | 0 | 30 | 0.306 | ele | en_pc_windoff_wind_G100000921094 | Phú Yên 2 offshore wind farm_-- -- pre-construction | GW | TWh | annual | no
en_pc_windoff_wind_G100000921085 | windoff | elc_wof_010 | 2025 | 1 | 1 | 2800 | 75 | 0 | 30 | 0.367 | ele | en_pc_windoff_wind_G100000921097 | Trà Vinh (REE) offshore wind farm_-- -- pre-construction | GW | TWh | annual | no
en_pc_windoff_wind_G100000921086 | windoff | elc_wof_003 | 2025 | 3 | 1 | 2800 | 75 | 0 | 30 | 0.204 | ele | en_pc_windoff_wind_G100000921110 | Trà Vinh offshore wind farm_-- -- pre-construction | GW | TWh | annual | no
en_pc_windoff_wind_G100000921087 | windoff | elc_wof_010 | 2025 | 1 | 1 | 2800 | 75 | 0 | 30 | 0.367 | ele | en_pc_windoff_wind_G100000921116 | V4 Trà Vinh offshore wind farm_-- -- pre-construction | GW | TWh | annual | no
en_pc_windoff_wind_G100000921088 | windoff | elc_wof_004 | 2025 | 2 | 1 | 2800 | 75 | 0 | 30 | 0.549 | ele | en_pc_windoff_wind_G100000921119 | Vĩnh Phong offshore wind farm_1 -- pre-construction | GW | TWh | annual | no
en_pc_windoff_wind_G100000921089 | windoff | elc_wof_004 | 2025 | 1.8 | 1 | 2800 | 75 | 0 | 30 | 0.549 | ele | en_pc_windoff_wind_G100000921120 | Vĩnh Phong offshore wind farm_2 -- pre-construction | GW | TWh | annual | no
en_pc_windoff_wind_G100000921090 | windoff | elc_wof_004 | 2025 | 1.6 | 1 | 2800 | 75 | 0 | 30 | 0.549 | ele | en_pc_windoff_wind_G100000921122 | Vũng Tàu (FECON) offshore wind farm_-- -- pre-construction | GW | TWh | annual | no
en_pc_windoff_wind_G100000921094 | windoff | elc_wof_010 | 2025 | 4.5 | 1 | 2800 | 75 | 0 | 30 | 0.381 | ele | en_pc_windoff_wind_G100000927470 | Bình Đại Cluster offshore wind farm_-- -- pre-construction | GW | TWh | annual | no
en_pc_windoff_wind_G100000921097 | windoff | elc_wof_009 | 2025 | 1 | 1 | 2800 | 75 | 0 | 30 | 0.381 | ele | en_pc_windoff_wind_G100000927472 | Bình Định 1 offshore floating wind farm_-- -- pre-construction | GW | TWh | annual | no
en_pc_windoff_wind_G100000921110 | windoff | elc_wof_003 | 2025 | 1 | 1 | 2800 | 75 | 0 | 30 | 0.306 | ele | en_pc_windoff_wind_G100000927473 | Bình Định 2 offshore floating wind farm_-- -- pre-construction | GW | TWh | annual | no
en_pc_windoff_wind_G100000921116 | windoff | elc_wof_003 | 2025 | 2 | 1 | 2800 | 75 | 0 | 30 | 0.306 | ele | en_pc_windoff_wind_G100000927487 | Cà Mau 2 offshore wind farm_-- -- pre-construction | GW | TWh | annual | no
en_pc_windoff_wind_G100000921119 | windoff | elc_wof_005 | 2026 | 0.6 | 1 | 2800 | 75 | 0 | 30 | 0.532 | ele | en_pc_windoff_wind_G100000927506 | Cần Giờ offshore wind farm_2 -- pre-construction | GW | TWh | annual | no
en_pc_windoff_wind_G100000921120 | windoff | elc_wof_005 | 2030 | 0.4 | 1 | 2800 | 75 | 0 | 30 | 0.532 | ele | en_pc_windoff_wind_G100000927564 | Hải Phòng offshore wind farm_-- -- pre-construction | GW | TWh | annual | no
en_pc_windoff_wind_G100000921122 | windoff | elc_wof_005 | 2025 | 0.5 | 1 | 2800 | 75 | 0 | 30 | 0.44 | ele | en_pc_windoff_wind_G100000927618 | Kỳ Anh (Duc Thang) offshore wind farm_2 -- pre-construction | GW | TWh | annual | no
en_pc_windoff_wind_G100000927470 | windoff | elc_wof_009 | 2025 | 1 | 1 | 2800 | 75 | 0 | 30 | 0.381 | ele | en_pc_windoff_wind_G100000927619 | Kỳ Anh (Ecoland) offshore wind farm_-- -- pre-construction | GW | TWh | annual | no
en_pc_windoff_wind_G100000927472 | windoff | elc_wof_010 | 2025 | 0.3 | 1 | 3220 | 82.5 | 0 | 30 | 0.367 | ele | en_pc_windoff_wind_G100000927621 | Ky Nam - Thien Long offshore wind farm_2 -- pre-construction | GW | TWh | annual | no
en_pc_windoff_wind_G100000927473 | windoff | elc_wof_010 | 2025 | 0.3 | 1 | 3220 | 82.5 | 0 | 30 | 0.367 | ele | en_pc_windoff_wind_G100000927680 | PNE Binh Dinh offshore wind farm_1 -- pre-construction | GW | TWh | annual | no
en_pc_windoff_wind_G100000927487 | windoff | elc_wof_003 | 2025 | 2 | 1 | 2800 | 75 | 0 | 30 | 0.204 | ele | en_pc_windoff_wind_G100000927681 | PNE Binh Dinh offshore wind farm_2 -- pre-construction | GW | TWh | annual | no
en_pc_windoff_wind_G100000927506 | windoff | elc_wof_005 | 2036 | 3 | 1 | 2800 | 75 | 0 | 30 | 0.44 | ele | en_pc_windoff_wind_G100000927682 | PNE Binh Dinh offshore wind farm_3 -- pre-construction | GW | TWh | annual | no
en_pc_windoff_wind_G100000927564 | windoff | elc_wof_019 | 2025 | 1 | 1 | 2800 | 75 | 0 | 30 | 0.368 | ele | en_pc_windoff_wind_G100000927725 | Thăng Long Offshore wind farm_6 -- pre-construction | GW | TWh | annual | no
en_pc_windoff_wind_G100000927618 | windoff | elc_wof_021 | 2025 | 0.2 | 1 | 3220 | 82.5 | 0 | 30 | 0.336 | ele | en_pc_windon_wind_005 | Aggregated Plant -- pre-construction | GW | TWh | annual | yes
en_pc_windoff_wind_G100000927619 | windoff | elc_wof_021 | 2025 | 0.498 | 1 | 2800 | 75 | 0 | 30 | 0.328 | ele | en_pc_windon_wind_008 | Aggregated Plant -- pre-construction | GW | TWh | annual | yes
en_pc_windoff_wind_G100000927621 | windoff | elc_wof_021 | 2025 | 0.27 | 1 | 3220 | 82.5 | 0 | 30 | 0.328 | ele | en_pc_windon_wind_009 | Aggregated Plant -- pre-construction | GW | TWh | annual | yes
en_pc_windoff_wind_G100000927680 | windoff | elc_wof_010 | 2025 | 0.7 | 1 | 2800 | 75 | 0 | 30 | 0.367 | ele | en_pc_windon_wind_010 | Aggregated Plant -- pre-construction | GW | TWh | annual | yes
en_pc_windoff_wind_G100000927681 | windoff | elc_wof_010 | 2026 | 0.7 | 1 | 2800 | 75 | 0 | 30 | 0.367 | ele | en_pc_windon_wind_011 | Aggregated Plant -- pre-construction | GW | TWh | annual | yes
en_pc_windoff_wind_G100000927682 | windoff | elc_wof_010 | 2027 | 0.7 | 1 | 2800 | 75 | 0 | 30 | 0.367 | ele | en_pc_windon_wind_012 | Aggregated Plant -- pre-construction | GW | TWh | annual | yes
en_pc_windoff_wind_G100000927725 | windoff | elc_wof_005 | 2026 | 0.4 | 1 | 2800 | 75 | 0 | 30 | 0.482 | ele | en_pc_windon_wind_014 | Aggregated Plant -- pre-construction | GW | TWh | annual | yes
en_pc_windon_wind_005 | windon | elc_won_005 | 2025 | 0.2853 | 1 | 1342.4101 | 34.4574 | 0 | 30 | 0.21849
en_pc_windon_wind_005 | windon | elc_won_005 | 2026 | 0.1 | 1 | 1512 | 39 | 0 | 30 | 0.21849
en_pc_windon_wind_008 | windon | elc_won_008 | 2025 | 0.1 | 1 | 1288 | 33 | 0 | 30 | 0.15575
en_pc_windon_wind_009 | windon | elc_won_009 | 2025 | 0.05 | 1 | 1512 | 39 | 0 | 30 | 0.13822
en_pc_windon_wind_010 | windon | elc_won_010 | 2025 | 0.3 | 1 | 1288 | 33 | 0 | 30 | 0.13991
en_pc_windon_wind_011 | windon | elc_won_011 | 2025 | 0.6725 | 1 | 1411.5747 | 36.31 | 0 | 30 | 0.16866
en_pc_windon_wind_012 | windon | elc_won_012 | 2025 | 0.256 | 1 | 1512 | 39 | 0 | 30 | 0.1895
en_pc_windon_wind_014 | windon | elc_won_014 | 2025 | 0.12 | 1 | 1288 | 33 | 0 | 30 | 0.19449

## existing_stock
~fi_t | [10 empty] | ~fi_process
process | comm-in | comm-out | year | ncap_pasti | efficiency | ncap_cost | ncap_fom | act_cost | ncap_tlife | ncap_af~fx | set | process | description | capacity_unit | activity_unit | timeslicelevel | vintage
ep_bioenergy_G100000200059 | bioenergy | e_VN98-220 | 2028 | 0.067 | 0.32314 | 2817.5 | 107.25 | 7.04 | 50 |  | ele | ep_bioenergy_G100000200059 | Soc Son Waste-to-Energy power station_3 -- construction | GW | TWh | daynite | no
ep_bioenergy_VN1054-500 | bioenergy | e_VN1054-500 | 2026 | 0.03 | 0.31334 | 3307.5 | 126.75 | 7.68 | 50 |  | ele | ep_bioenergy_VN1054-500 | Aggregated Plant -- construction | GW | TWh | daynite | yes
ep_bioenergy_VN1054-500__irena | bioenergy | e_VN1054-500 | 2022 | 0.071842 | 0.32314 | 2817.5 | 107.25 | 7.04 | 50 |  | ele | ep_bioenergy_VN1054-500__irena | Aggregated Plant - IRENA Gap - VN1054-500_Missing Bioenergy Capacity -- operating | GW | TWh | daynite | yes
ep_bioenergy_VN98-220 | bioenergy | e_VN98-220 | 2028 | 0.03 | 0.31334 | 3307.5 | 126.75 | 7.68 | 50 |  | ele | ep_bioenergy_VN98-220 | Aggregated Plant -- construction | GW | TWh | daynite | yes
ep_bioenergy_VN98-220__irena | bioenergy | e_VN98-220 | 2022 | 0.23229 | 0.32314 | 2817.5 | 107.25 | 7.04 | 50 |  | ele | ep_bioenergy_VN98-220__irena | Aggregated Plant - IRENA Gap - VN98-220_Missing Bioenergy Capacity -- operating | GW | TWh | daynite | yes
ep_bioenergy_w1046230185-220 | bioenergy | e_w1046230185-220 | 2024 | 0.037 | 0.31334 | 3307.5 | 126.75 | 7.68 | 50 |  | ele | ep_bioenergy_w1046230185-220 | Aggregated Plant -- construction | GW | TWh | daynite | yes
ep_bioenergy_w1046230185-220__irena | bioenergy | e_w1046230185-220 | 2022 | 0.088605 | 0.32314 | 2817.5 | 107.25 | 7.04 | 50 |  | ele | ep_bioenergy_w1046230185-220__irena | Aggregated Plant - IRENA Gap - way/1046230185-220_Missing Bioenergy Capacity -- operating | GW | TWh | daynite | yes
ep_coal_CFB_G100000100190 | coal | e_w483057097-220 | 2015 | 0.05 | 0.33782 | 2173.5 | 63.375 | 5.76 | 50 |  | ele | ep_coal_CFB_G100000100190 | An Khanh power station_Phase 1 Unit 1 -- operating | GW | TWh | daynite | no
ep_coal_CFB_G100000100191 | coal | e_w483057097-220 | 2015 | 0.05 | 0.33782 | 2173.5 | 63.375 | 5.76 | 50 |  | ele | ep_coal_CFB_G100000100191 | An Khanh power station_Phase 1 Unit 2 -- operating | GW | TWh | daynite | no
ep_coal_CFB_G100000101164 | coal | e_w715041211-220 | 2011 | 0.34 | 0.3672 | 1610 | 48.75 | 4.8 | 50 |  | ele | ep_coal_CFB_G100000101164 | Cam Pha power station_Phase I -- operating | GW | TWh | daynite | no
ep_coal_CFB_G100000101165 | coal | e_w715041211-220 | 2011 | 0.34 | 0.3672 | 1610 | 48.75 | 4.8 | 50 |  | ele | ep_coal_CFB_G100000101165 | Cam Pha power station_Phase II -- operating | GW | TWh | daynite | no
ep_coal_CFB_G100000106640 | coal | e_w549941555-220 | 2013 | 0.22 | 0.34762 | 1851.5 | 53.625 | 5.28 | 50 |  | ele | ep_coal_CFB_G100000106640 | Mao Khe power station_Unit 1 -- operating | GW | TWh | daynite | no
ep_coal_CFB_G100000106641 | coal | e_w549941555-220 | 2013 | 0.22 | 0.34762 | 1851.5 | 53.625 | 5.28 | 50 |  | ele | ep_coal_CFB_G100000106641 | Mao Khe power station_Unit 2 -- operating | GW | TWh | daynite | no
ep_coal_CFB_G100000107153 | coal | e_VN167-220 | 2026 | 0.11 | 0.35741 | 1851.5 | 53.625 | 5.28 | 50 |  | ele | ep_coal_CFB_G100000107153 | Na Duong power station_Phase 2 Unit 1 -- construction | GW | TWh | daynite | no
ep_coal_CFB_G100000109506 | coal | e_VN167-220 | 2009 | 0.11 | 0.33782 | 1851.5 | 53.625 | 5.28 | 50 |  | ele | ep_coal_CFB_G100000109506 | Son Dong power station_Unit 1 -- operating | GW | TWh | daynite | no
ep_coal_CFB_G100000109507 | coal | e_VN167-220 | 2009 | 0.11 | 0.33782 | 1851.5 | 53.625 | 5.28 | 50 |  | ele | ep_coal_CFB_G100000109507 | Son Dong power station_Unit 2 -- operating | GW | TWh | daynite | no
ep_coal_CFB_G100000110054 | coal | e_w1265274426-500 | 2018 | 0.3 | 0.34762 | 1851.5 | 53.625 | 5.28 | 50 |  | ele | ep_coal_CFB_G100000110054 | Thang Long power station_Unit 1 -- operating | GW | TWh | daynite | no
ep_coal_CFB_G100000110055 | coal | e_w1265274426-500 | 2018 | 0.3 | 0.34762 | 1851.5 | 53.625 | 5.28 | 50 |  | ele | ep_coal_CFB_G100000110055 | Thang Long power station_Unit 2 -- operating | GW | TWh | daynite | no
ep_coal__ember | coal | ELC | 2022 | 0.003 | 0.33785 |  |  |  | 33 |  | ele | ep_coal__ember | Aggregated Plant -- operating | GW | TWh | daynite | yes
ep_coal_subcritical_G100000101199 | coal | e_w483057097-220 | 2006 | 0.0575 | 0.33293 | 1610 | 49.5 | 4.4 | 50 |  | ele | ep_coal_subcritical_G100000101199 | Cao Ngan power station_Unit 1 -- operating | GW | TWh | daynite | no
ep_coal_subcritical_G100000101200 | coal | e_w483057097-220 | 2006 | 0.0575 | 0.33293 | 1610 | 49.5 | 4.4 | 50 |  | ele | ep_coal_subcritical_G100000101200 | Cao Ngan power station_Unit 2 -- operating | GW | TWh | daynite | no
ep_coal_subcritical_G100000102530 | coal | e_w827889600-500 | 2015 | 0.6225 | 0.35251 | 1400 | 45 | 4 | 50 |  | ele | ep_coal_subcritical_G100000102530 | Duyen Hai Power Generation Complex_Unit 1-1 -- operating | GW | TWh | daynite | no
ep_coal_subcritical_G100000102531 | coal | e_w827889600-500 | 2015 | 0.6225 | 0.35251 | 1400 | 45 | 4 | 50 |  | ele | ep_coal_subcritical_G100000102531 | Duyen Hai Power Generation Complex_Unit 1-2 -- operating | GW | TWh | daynite | no
ep_coal_subcritical_G100000102532 | coal | e_w827889600-500 | 2021 | 0.6 | 0.35251 | 1400 | 45 | 4 | 50 |  | ele | ep_coal_subcritical_G100000102532 | Duyen Hai Power Generation Complex_Unit 2-1 -- operating | GW | TWh | daynite | no
ep_coal_subcritical_G100000103517 | coal | e_VN410-220 | 2015 | 0.15 | 0.33293 | 1610 | 49.5 | 4.4 | 50 |  | ele | ep_coal_subcritical_G100000103517 | Ha Tinh Formosa Plastics Steel Complex power station_Unit 1 -- operating | GW | TWh | daynite | no
ep_coal_subcritical_G100000103519 | coal | e_VN410-220 | 2016 | 0.15 | 0.33293 | 1610 | 49.5 | 4.4 | 50 |  | ele | ep_coal_subcritical_G100000103519 | Ha Tinh Formosa Plastics Steel Complex power station_Unit 2 -- operating | GW | TWh | daynite | no
ep_coal_subcritical_G100000103520 | coal | e_VN410-220 | 2017 | 0.15 | 0.33293 | 1610 | 49.5 | 4.4 | 50 |  | ele | ep_coal_subcritical_G100000103520 | Ha Tinh Formosa Plastics Steel Complex power station_Unit 5 -- operating | GW | TWh | daynite | no
ep_coal_subcritical_G100000103540 | coal | e_w1265851967-220 | 2020 | 0.6 | 0.35251 | 1400 | 45 | 4 | 50 |  | ele | ep_coal_subcritical_G100000103540 | Hai Duong Thermal Power Plant_Unit 1 -- operating | GW | TWh | daynite | no
ep_coal_subcritical_G100000103541 | coal | e_w1265851967-220 | 2021 | 0.6 | 0.35251 | 1400 | 45 | 4 | 50 |  | ele | ep_coal_subcritical_G100000103541 | Hai Duong Thermal Power Plant_Unit 2 -- operating | GW | TWh | daynite | no
ep_coal_subcritical_G100000103546 | coal | e_VN252-220 | 2011 | 0.3 | 0.33293 | 1610 | 49.5 | 4.4 | 50 |  | ele | ep_coal_subcritical_G100000103546 | Hai Phong Thermal Power Station_Phase I Unit 1 -- operating | GW | TWh | daynite | no
ep_coal_subcritical_G100000103547 | coal | e_VN252-220 | 2011 | 0.3 | 0.33293 | 1610 | 49.5 | 4.4 | 50 |  | ele | ep_coal_subcritical_G100000103547 | Hai Phong Thermal Power Station_Phase I Unit 2 -- operating | GW | TWh | daynite | no
ep_coal_subcritical_G100000103548 | coal | e_VN252-220 | 2013 | 0.3 | 0.33293 | 1610 | 49.5 | 4.4 | 50 |  | ele | ep_coal_subcritical_G100000103548 | Hai Phong Thermal Power Station_Phase II Unit 3 -- operating | GW | TWh | daynite | no
ep_coal_subcritical_G100000103549 | coal | e_VN252-220 | 2014 | 0.3 | 0.33293 | 1610 | 49.5 | 4.4 | 50 |  | ele | ep_coal_subcritical_G100000103549 | Hai Phong Thermal Power Station_Phase II Unit 4 -- operating | GW | TWh | daynite | no
ep_coal_subcritical_G100000106993 | coal | e_w827889590-500 | 2015 | 0.54 | 0.35251 | 1400 | 45 | 4 | 50 |  | ele | ep_coal_subcritical_G100000106993 | Mong Duong power station_Phase 1 Unit 1 -- operating | GW | TWh | daynite | no
ep_coal_subcritical_G100000106994 | coal | e_w827889590-500 | 2015 | 0.54 | 0.35251 | 1400 | 45 | 4 | 50 |  | ele | ep_coal_subcritical_G100000106994 | Mong Duong power station_Phase 1 Unit 2 -- operating | GW | TWh | daynite | no
ep_coal_subcritical_G100000106995 | coal | e_w827889590-500 | 2015 | 0.62 | 0.35251 | 1400 | 45 | 4 | 50 |  | ele | ep_coal_subcritical_G100000106995 | Mong Duong power station_Phase 2 Unit 1 -- operating | GW | TWh | daynite | no
ep_coal_subcritical_G100000106996 | coal | e_w827889590-500 | 2015 | 0.62 | 0.35251 | 1400 | 45 | 4 | 50 |  | ele | ep_coal_subcritical_G100000106996 | Mong Duong power station_Phase 2 Unit 2 -- operating | GW | TWh | daynite | no
ep_coal_subcritical_G100000107151 | coal | e_VN167-220 | 2004 | 0.05 | 0.32314 | 1890 | 58.5 | 4.8 | 51 |  | ele | ep_coal_subcritical_G100000107151 | Na Duong power station_Phase 1 Unit 1 -- operating | GW | TWh | daynite | no
ep_coal_subcritical_G100000107152 | coal | e_VN167-220 | 2004 | 0.05 | 0.32314 | 1890 | 58.5 | 4.8 | 51 |  | ele | ep_coal_subcritical_G100000107152 | Na Duong power station_Phase 1 Unit 2 -- operating | GW | TWh | daynite | no
ep_coal_subcritical_G100000107410 | coal | e_w1320784083-500 | 2013 | 0.3 | 0.33293 | 1610 | 49.5 | 4.4 | 50 |  | ele | ep_coal_subcritical_G100000107410 | Nghi Son power station_Phase 1 Unit 1 -- operating | GW | TWh | daynite | no
ep_coal_subcritical_G100000107411 | coal | e_w1320784083-500 | 2014 | 0.3 | 0.33293 | 1610 | 49.5 | 4.4 | 50 |  | ele | ep_coal_subcritical_G100000107411 | Nghi Son power station_Phase 1 Unit 2 -- operating | GW | TWh | daynite | no
ep_coal_subcritical_G100000107414 | coal | e_w315766007-220 | 2004 | 0.15 | 0.33293 | 1610 | 49.5 | 4.4 | 51 |  | ele | ep_coal_subcritical_G100000107414 | Nhon Trach Formosa power station_Unit 1 -- operating | GW | TWh | daynite | no
ep_coal_subcritical_G100000107494 | coal | e_VN571-500 | 2014 | 0.03 | 0.32314 | 1890 | 58.5 | 4.8 | 50 |  | ele | ep_coal_subcritical_G100000107494 | Nong Son power station_-- -- operating | GW | TWh | daynite | no
ep_coal_subcritical_G100000107959 | coal | e_w549914184-220 | 1983 | 0.11 | 0.32314 | 1610 | 49.5 | 4.4 | 72 |  | ele | ep_coal_subcritical_G100000107959 | Pha Lai Power Complex_Phase I Unit 1 -- operating | GW | TWh | daynite | no
ep_coal_subcritical_G100000107960 | coal | e_w549914184-220 | 1984 | 0.11 | 0.32314 | 1610 | 49.5 | 4.4 | 71 |  | ele | ep_coal_subcritical_G100000107960 | Pha Lai Power Complex_Phase I Unit 2 -- operating | GW | TWh | daynite | no
ep_coal_subcritical_G100000107961 | coal | e_w549914184-220 | 1985 | 0.11 | 0.32314 | 1610 | 49.5 | 4.4 | 70 |  | ele | ep_coal_subcritical_G100000107961 | Pha Lai Power Complex_Phase I Unit 3 -- operating | GW | TWh | daynite | no
ep_coal_subcritical_G100000107962 | coal | e_w549914184-220 | 1986 | 0.11 | 0.32314 | 1610 | 49.5 | 4.4 | 69 |  | ele | ep_coal_subcritical_G100000107962 | Pha Lai Power Complex_Phase I Unit 4 -- operating | GW | TWh | daynite | no
ep_coal_subcritical_G100000107963 | coal | e_w549914184-220 | 2002 | 0.3 | 0.33293 | 1610 | 49.5 | 4.4 | 53 |  | ele | ep_coal_subcritical_G100000107963 | Pha Lai Power Complex_Phase II Unit 1 -- operating | GW | TWh | daynite | no
ep_coal_subcritical_G100000107964 | coal | e_w549914184-220 | 2002 | 0.3 | 0.33293 | 1610 | 49.5 | 4.4 | 53 |  | ele | ep_coal_subcritical_G100000107964 | Pha Lai Power Complex_Phase II Unit 2 -- operating | GW | TWh | daynite | no
ep_coal_subcritical_G100000108384 | coal | e_VN230-220 | 2009 | 0.3 | 0.33293 | 1610 | 49.5 | 4.4 | 50 |  | ele | ep_coal_subcritical_G100000108384 | Quang Ninh power station_Phase 1 Unit 1 -- operating | GW | TWh | daynite | no
ep_coal_subcritical_G100000108385 | coal | e_VN230-220 | 2010 | 0.3 | 0.33293 | 1610 | 49.5 | 4.4 | 50 |  | ele | ep_coal_subcritical_G100000108385 | Quang Ninh power station_Phase 1 Unit 2 -- operating | GW | TWh | daynite | no
ep_coal_subcritical_G100000108386 | coal | e_VN230-220 | 2012 | 0.3 | 0.33293 | 1610 | 49.5 | 4.4 | 50 |  | ele | ep_coal_subcritical_G100000108386 | Quang Ninh power station_Phase 2 Unit 1 -- operating | GW | TWh | daynite | no
ep_coal_subcritical_G100000108387 | coal | e_VN230-220 | 2014 | 0.3 | 0.33293 | 1610 | 49.5 | 4.4 | 50 |  | ele | ep_coal_subcritical_G100000108387 | Quang Ninh power station_Phase 2 Unit 2 -- operating | GW | TWh | daynite | no
ep_coal_subcritical_G100000110041 | coal | e_w1044469623-220 | 2017 | 0.3 | 0.33293 | 1610 | 49.5 | 4.4 | 50 |  | ele | ep_coal_subcritical_G100000110041 | Thai Binh Power Center_Unit 1-1 -- operating | GW | TWh | daynite | no
ep_coal_subcritical_G100000110042 | coal | e_w1044469623-220 | 2018 | 0.3 | 0.33293 | 1610 | 49.5 | 4.4 | 50 |  | ele | ep_coal_subcritical_G100000110042 | Thai Binh Power Center_Unit 1-2 -- operating | GW | TWh | daynite | no
ep_coal_subcritical_G100000110053 | coal | e_VN1140-500 | 2015 | 0.06 | 0.33293 | 1610 | 49.5 | 4.4 | 50 |  | ele | ep_coal_subcritical_G100000110053 | Vedan Vietnam Cogeneration power station_-- -- operating | GW | TWh | daynite | no
ep_coal_subcritical_G100000110485 | coal | e_w549959350-220 | 1975 | 0.05 | 0.30355 | 1890 | 58.5 | 4.8 | 80 |  | ele | ep_coal_subcritical_G100000110485 | Uong Bi power station_Unit 5 -- operating | GW | TWh | daynite | no
ep_coal_subcritical_G100000110486 | coal | e_w549959350-220 | 1976 | 0.055 | 0.31334 | 1610 | 49.5 | 4.4 | 79 |  | ele | ep_coal_subcritical_G100000110486 | Uong Bi power station_Unit 6 -- operating | GW | TWh | daynite | no
ep_coal_subcritical_G100000110487 | coal | e_w549959350-220 | 2007 | 0.3 | 0.33293 | 1610 | 49.5 | 4.4 | 50 |  | ele | ep_coal_subcritical_G100000110487 | Uong Bi power station_Unit 7 -- operating | GW | TWh | daynite | no
ep_coal_subcritical_G100000110488 | coal | e_w549959350-220 | 2014 | 0.33 | 0.35251 | 1400 | 45 | 4 | 50 |  | ele | ep_coal_subcritical_G100000110488 | Uong Bi power station_Unit 8 -- operating | GW | TWh | daynite | no
ep_coal_subcritical_G100000110611 | coal | e_w548717060-500 | 2018 | 0.6 | 0.35251 | 1400 | 45 | 4 | 50 |  | ele | ep_coal_subcritical_G100000110611 | Vinh Tan power station_Phase 1 Unit 1 -- operating | GW | TWh | daynite | no
ep_coal_subcritical_G100000110612 | coal | e_w548717060-500 | 2019 | 0.6 | 0.35251 | 1400 | 45 | 4 | 50 |  | ele | ep_coal_subcritical_G100000110612 | Vinh Tan power station_Phase 1 Unit 2 -- operating | GW | TWh | daynite | no
ep_coal_subcritical_G100000110668 | coal | e_w630750798-220 | 2014 | 0.6 | 0.35251 | 1400 | 45 | 4 | 50 |  | ele | ep_coal_subcritical_G100000110668 | Vung Ang power station_Phase 1 Unit 1 -- operating | GW | TWh | daynite | no
ep_coal_subcritical_G100000110669 | coal | e_w630750798-220 | 2015 | 0.6 | 0.35251 | 1400 | 45 | 4 | 50 |  | ele | ep_coal_subcritical_G100000110669 | Vung Ang power station_Phase 1 Unit 2 -- operating | GW | TWh | daynite | no
ep_coal_subcritical_G100000113233 | coal | e_w315766007-220 | 2012 | 0.15 | 0.33293 | 1610 | 49.5 | 4.4 | 50 |  | ele | ep_coal_subcritical_G100000113233 | Nhon Trach Formosa power station_Unit 2 -- operating | GW | TWh | daynite | no
ep_coal_subcritical_G100000113234 | coal | e_w315766007-220 | 2016 | 0.15 | 0.33293 | 1610 | 49.5 | 4.4 | 50 |  | ele | ep_coal_subcritical_G100000113234 | Nhon Trach Formosa power station_Unit 3 -- operating | GW | TWh | daynite | no
ep_coal_subcritical_G100000114158 | coal | e_VN1219-220 | 2018 | 0.05 | 0.32314 | 1890 | 58.5 | 4.8 | 50 |  | ele | ep_coal_subcritical_G100000114158 | Hau Giang Lee & Man power station_Unit 1 -- operating | GW | TWh | daynite | no
ep_coal_subcritical_G100000114159 | coal | e_VN1219-220 | 2018 | 0.075 | 0.33293 | 1610 | 49.5 | 4.4 | 50 |  | ele | ep_coal_subcritical_G100000114159 | Hau Giang Lee & Man power station_Unit 2 -- operating | GW | TWh | daynite | no
ep_coal_subcritical_G100000114509 | coal | e_w827889600-500 | 2021 | 0.6 | 0.35251 | 1400 | 45 | 4 | 50 |  | ele | ep_coal_subcritical_G100000114509 | Duyen Hai Power Generation Complex_Unit 2-2 -- operating | GW | TWh | daynite | no
ep_coal_supercritical_G100000102534 | coal | e_w827889600-500 | 2020 | 0.688 | 0.40637 | 1540 | 48.75 | 4.4 | 50 |  | ele | ep_coal_supercritical_G100000102534 | Duyen Hai Power Generation Complex_Unit 3 Extension -- operating | GW | TWh | daynite | no
ep_coal_supercritical_G100000102535 | coal | e_w827889600-500 | 2017 | 0.6225 | 0.40637 | 1540 | 48.75 | 4.4 | 50 |  | ele | ep_coal_supercritical_G100000102535 | Duyen Hai Power Generation Complex_Unit 3-1 -- operating | GW | TWh | daynite | no
ep_coal_supercritical_G100000102536 | coal | e_w827889600-500 | 2017 | 0.6225 | 0.40637 | 1540 | 48.75 | 4.4 | 50 |  | ele | ep_coal_supercritical_G100000102536 | Duyen Hai Power Generation Complex_Unit 3-2 -- operating | GW | TWh | daynite | no
ep_coal_supercritical_G100000106395 | coal | e_VN1223-500 | 2026 | 0.6 | 0.41616 | 1540 | 48.75 | 4.4 | 50 |  | ele | ep_coal_supercritical_G100000106395 | Long Phu Power Centre_Unit 1-1 -- construction | GW | TWh | daynite | no
ep_coal_supercritical_G100000106396 | coal | e_VN1223-500 | 2026 | 0.6 | 0.41616 | 1540 | 48.75 | 4.4 | 50 |  | ele | ep_coal_supercritical_G100000106396 | Long Phu Power Centre_Unit 1-2 -- construction | GW | TWh | daynite | no
ep_coal_supercritical_G100000107412 | coal | e_w1320784083-500 | 2022 | 0.66 | 0.41616 | 1540 | 48.75 | 4.4 | 50 |  | ele | ep_coal_supercritical_G100000107412 | Nghi Son power station_Phase 2 Unit 1 -- operating | GW | TWh | daynite | no
ep_coal_supercritical_G100000107413 | coal | e_w1320784083-500 | 2022 | 0.66 | 0.41616 | 1540 | 48.75 | 4.4 | 50 |  | ele | ep_coal_supercritical_G100000107413 | Nghi Son power station_Phase 2 Unit 2 -- operating | GW | TWh | daynite | no
ep_coal_supercritical_G100000108390 | coal | e_w1183902227-500 | 2026 | 0.701 | 0.41616 | 1540 | 48.75 | 4.4 | 50 |  | ele | ep_coal_supercritical_G100000108390 | Quang Trach Power Center_Unit 1-1 -- construction | GW | TWh | daynite | no
ep_coal_supercritical_G100000108391 | coal | e_w1183902227-500 | 2026 | 0.702 | 0.41616 | 1540 | 48.75 | 4.4 | 50 |  | ele | ep_coal_supercritical_G100000108391 | Quang Trach Power Center_Unit 1-2 -- construction | GW | TWh | daynite | no
ep_coal_supercritical_G100000109514 | coal | e_VN1219-220 | 2021 | 0.6 | 0.41616 | 1540 | 48.75 | 4.4 | 50 |  | ele | ep_coal_supercritical_G100000109514 | Song Hau Thermal Power Plant_Unit 1-1 -- operating | GW | TWh | daynite | no
ep_coal_supercritical_G100000109515 | coal | e_VN1219-220 | 2022 | 0.6 | 0.41616 | 1540 | 48.75 | 4.4 | 50 |  | ele | ep_coal_supercritical_G100000109515 | Song Hau Thermal Power Plant_Unit 1-2 -- operating | GW | TWh | daynite | no
ep_coal_supercritical_G100000110043 | coal | e_w1044469623-220 | 2023 | 0.6 | 0.41616 | 1540 | 48.75 | 4.4 | 50 |  | ele | ep_coal_supercritical_G100000110043 | Thai Binh Power Center_Unit 2-1 -- operating | GW | TWh | daynite | no
ep_coal_supercritical_G100000110044 | coal | e_w1044469623-220 | 2023 | 0.6 | 0.41616 | 1540 | 48.75 | 4.4 | 50 |  | ele | ep_coal_supercritical_G100000110044 | Thai Binh Power Center_Unit 2-2 -- operating | GW | TWh | daynite | no
ep_coal_supercritical_G100000110552 | coal | e_w1376430795-500 | 2023 | 0.716 | 0.41616 | 1540 | 48.75 | 4.4 | 50 |  | ele | ep_coal_supercritical_G100000110552 | Van Phong power station_Phase 1 Unit 1 -- operating | GW | TWh | daynite | no
ep_coal_supercritical_G100000110553 | coal | e_w1376430795-500 | 2024 | 0.716 | 0.41616 | 1540 | 48.75 | 4.4 | 50 |  | ele | ep_coal_supercritical_G100000110553 | Van Phong power station_Phase 1 Unit 2 -- operating | GW | TWh | daynite | no
ep_coal_supercritical_G100000110613 | coal | e_w548717060-500 | 2014 | 0.622 | 0.40637 | 1540 | 48.75 | 4.4 | 50 |  | ele | ep_coal_supercritical_G100000110613 | Vinh Tan power station_Phase 2 Unit 1 -- operating | GW | TWh | daynite | no
ep_coal_supercritical_G100000110614 | coal | e_w548717060-500 | 2014 | 0.622 | 0.40637 | 1540 | 48.75 | 4.4 | 50 |  | ele | ep_coal_supercritical_G100000110614 | Vinh Tan power station_Phase 2 Unit 2 -- operating | GW | TWh | daynite | no
ep_coal_supercritical_G100000110619 | coal | e_w548717060-500 | 2017 | 0.6 | 0.40637 | 1540 | 48.75 | 4.4 | 50 |  | ele | ep_coal_supercritical_G100000110619 | Vinh Tan power station_Phase 4 Unit 1 -- operating | GW | TWh | daynite | no
ep_coal_supercritical_G100000110620 | coal | e_w548717060-500 | 2018 | 0.6 | 0.40637 | 1540 | 48.75 | 4.4 | 50 |  | ele | ep_coal_supercritical_G100000110620 | Vinh Tan power station_Phase 4 Unit 2 -- operating | GW | TWh | daynite | no
ep_coal_ultra-supercritical_G100000110618 | coal | e_w548717060-500 | 2019 | 0.6 | 0.42595 | 1680 | 52.5 | 4.4 | 50 |  | ele | ep_coal_ultra-supercritical_G100000110618 | Vinh Tan power station_Phase 4 extension -- operating | GW | TWh | daynite | no
ep_coal_ultra-supercritical_G100000110670 | coal | e_w630750798-220 | 2025 | 0.665 | 0.43574 | 1680 | 52.5 | 4.4 | 50 |  | ele | ep_coal_ultra-supercritical_G100000110670 | Vung Ang power station_Phase 2 Unit 1 -- construction | GW | TWh | daynite | no
ep_coal_ultra-supercritical_G100000110671 | coal | e_w630750798-220 | 2025 | 0.665 | 0.43574 | 1680 | 52.5 | 4.4 | 50 |  | ele | ep_coal_ultra-supercritical_G100000110671 | Vung Ang power station_Phase 2 Unit 2 -- construction | GW | TWh | daynite | no
ep_gas__ember | gas | ELC | 2022 | 0.004 | 0.33123 |  |  |  | 33 |  | ele | ep_gas__ember | Aggregated Plant -- operating | GW | TWh | daynite | yes
ep_gas_combined_cycle_G100000404514 | gas | e_VN1157-220 | 1999 | 0.389 | 0.504 | 700 | 22.5 | 2.4 | 56 |  | ele | ep_gas_combined_cycle_G100000404514 | Ba Ria power station_1 -- operating | GW | TWh | daynite | no
ep_gas_combined_cycle_G100000404517 | gas | e_w548970109-220 | 2008 | 0.75 | 0.5232 | 700 | 22.5 | 2.4 | 50 |  | ele | ep_gas_combined_cycle_G100000404517 | Ca Mau power station_1 -- operating | GW | TWh | daynite | no
ep_gas_combined_cycle_G100000404518 | gas | e_w548970109-220 | 2008 | 0.75 | 0.5232 | 700 | 22.5 | 2.4 | 50 |  | ele | ep_gas_combined_cycle_G100000404518 | Ca Mau power station_2 -- operating | GW | TWh | daynite | no
ep_gas_combined_cycle_G100000404520 | gas | e_w306295540-220 | 2009 | 0.465 | 0.5232 | 700 | 22.5 | 2.4 | 50 |  | ele | ep_gas_combined_cycle_G100000404520 | Nhon Trach power station_1 -- operating | GW | TWh | daynite | no
ep_gas_combined_cycle_G100000404521 | gas | e_w306295540-220 | 2011 | 0.75 | 0.5568 | 700 | 22.5 | 2.4 | 50 |  | ele | ep_gas_combined_cycle_G100000404521 | Nhon Trach power station_2 -- operating | GW | TWh | daynite | no
ep_gas_combined_cycle_G100000404522 | gas | e_w306295540-220 | 2025 | 0.812 | 0.576 | 700 | 22.5 | 2.4 | 50 |  | ele | ep_gas_combined_cycle_G100000404522 | Nhon Trach power station_3 -- construction | GW | TWh | daynite | no
ep_gas_combined_cycle_G100000404523 | gas | e_w306295540-220 | 2025 | 0.812 | 0.576 | 700 | 22.5 | 2.4 | 50 |  | ele | ep_gas_combined_cycle_G100000404523 | Nhon Trach power station_4 -- construction | GW | TWh | daynite | no
ep_gas_combined_cycle_G100000404531 | gas | e_w1216970886-220 | 2000 | 1.118 | 0.504 | 700 | 22.5 | 2.4 | 55 |  | ele | ep_gas_combined_cycle_G100000404531 | Phu My 1 Thermal power station_1 -- operating | GW | TWh | daynite | no
ep_gas_combined_cycle_G100000404532 | gas | e_w1216970886-500 | 2003 | 0.473 | 0.5232 | 700 | 22.5 | 2.4 | 52 |  | ele | ep_gas_combined_cycle_G100000404532 | Phu My 2.1 Thermal power station_1 -- operating | GW | TWh | daynite | no
ep_gas_combined_cycle_G100000404533 | gas | e_w1216970886-500 | 2007 | 0.473 | 0.5232 | 700 | 22.5 | 2.4 | 50 |  | ele | ep_gas_combined_cycle_G100000404533 | Phu My 2.1 Thermal power station_2 -- operating | GW | TWh | daynite | no
ep_gas_combined_cycle_G100000404534 | gas | e_w1216970886-500 | 2005 | 0.733 | 0.5232 | 700 | 22.5 | 2.4 | 50 |  | ele | ep_gas_combined_cycle_G100000404534 | Phu My 2.2 Thermal power station_1 -- operating | GW | TWh | daynite | no
ep_gas_combined_cycle_G100000404535 | gas | e_w1216970886-500 | 2004 | 0.733 | 0.5232 | 700 | 22.5 | 2.4 | 51 |  | ele | ep_gas_combined_cycle_G100000404535 | Phu My 3 Thermal power station_1 -- operating | GW | TWh | daynite | no
ep_gas_combined_cycle_G100000404536 | gas | e_w1216970886-500 | 2004 | 0.477 | 0.5232 | 700 | 22.5 | 2.4 | 51 |  | ele | ep_gas_combined_cycle_G100000404536 | Phu My 4 Thermal power station_1 -- operating | GW | TWh | daynite | no
ep_gas_combined_cycle_G100000405995 | gas | e_VN473-500 | 2030 | 1.5 | 0.576 | 700 | 22.5 | 2.4 | 50 |  | ele | ep_gas_combined_cycle_G100000405995 | Hai Lang power station_1-1 -- construction | GW | TWh | daynite | no
ep_gas_gas_turbine_G100000404527 | gas | e_VN1137-500 | 2025 | 0.26 | 0.3072 | 644 | 16.5 | 3.52 | 40 |  | ele | ep_gas_gas_turbine_G100000404527 | Hiep Phuoc power station_1-4 -- construction | GW | TWh | daynite | no
ep_gas_gas_turbine_G100001021309 | gas | e_VN1137-500 | 2025 | 0.26 | 0.3072 | 644 | 16.5 | 3.52 | 40 |  | ele | ep_gas_gas_turbine_G100001021309 | Hiep Phuoc power station_1-5 -- construction | GW | TWh | daynite | no
ep_gas_gas_turbine_G100001021310 | gas | e_VN1137-500 | 2025 | 0.26 | 0.3072 | 644 | 16.5 | 3.52 | 40 |  | ele | ep_gas_gas_turbine_G100001021310 | Hiep Phuoc power station_1-6 -- construction | GW | TWh | daynite | no
ep_gas_steam_turbine_G100000404524 | gas | e_VN1137-500 | 1998 | 0.125 | 0.3168 | 966 | 33 | 3.96 | 57 |  | ele | ep_gas_steam_turbine_G100000404524 | Hiep Phuoc power station_1-1 -- operating | GW | TWh | daynite | no
ep_gas_steam_turbine_G100000404525 | gas | e_VN1137-500 | 1998 | 0.125 | 0.3168 | 966 | 33 | 3.96 | 57 |  | ele | ep_gas_steam_turbine_G100000404525 | Hiep Phuoc power station_1-2 -- operating | GW | TWh | daynite | no
ep_gas_steam_turbine_G100000404526 | gas | e_VN1137-500 | 1998 | 0.125 | 0.3168 | 966 | 33 | 3.96 | 57 |  | ele | ep_gas_steam_turbine_G100000404526 | Hiep Phuoc power station_1-3 -- operating | GW | TWh | daynite | no
ep_gas_steam_turbine_G100000404529 | gas | e_VN1199-500 | 2009 | 0.33 | 0.3456 | 840 | 30 | 3.6 | 50 |  | ele | ep_gas_steam_turbine_G100000404529 | O Mon Power Complex_1-1 -- operating | GW | TWh | daynite | no
ep_gas_steam_turbine_G100000404530 | gas | e_VN1199-500 | 2015 | 0.33 | 0.3504 | 840 | 30 | 3.6 | 50 |  | ele | ep_gas_steam_turbine_G100000404530 | O Mon Power Complex_1-2 -- operating | GW | TWh | daynite | no
ep_hydro_VN1013-220__irena | hydro | e_VN1013-220 | 2022 | 0.1384 | 0.33123 |  |  |  | 33 |  | ele | ep_hydro_VN1013-220__irena | Aggregated Plant - IRENA Gap - VN1013-220_Missing Hydro Capacity -- operating | GW | TWh | daynite | yes
ep_hydro_VN11-220__irena | hydro | e_VN11-220 | 2022 | 0.017482 | 0.33123 |  |  |  | 33 |  | ele | ep_hydro_VN11-220__irena | Aggregated Plant - IRENA Gap - VN11-220_Missing Hydro Capacity -- operating | GW | TWh | daynite | yes
ep_hydro_VN141-500__irena | hydro | e_VN141-500 | 2022 | 0.01923 | 0.33123 |  |  |  | 33 |  | ele | ep_hydro_VN141-500__irena | Aggregated Plant - IRENA Gap - VN141-500_Missing Hydro Capacity -- operating | GW | TWh | daynite | yes
ep_hydro_VN187-500__irena | hydro | e_VN187-500 | 2022 | 0.43705 | 0.33123 |  |  |  | 33 |  | ele | ep_hydro_VN187-500__irena | Aggregated Plant - IRENA Gap - VN187-500_Missing Hydro Capacity -- operating | GW | TWh | daynite | yes
ep_hydro_VN2-220__irena | hydro | e_VN2-220 | 2022 | 0.039334 | 0.33123 |  |  |  | 33 |  | ele | ep_hydro_VN2-220__irena | Aggregated Plant - IRENA Gap - VN2-220_Missing Hydro Capacity -- operating | GW | TWh | daynite | yes
ep_hydro_VN22-220__irena | hydro | e_VN22-220 | 2022 | 0.0641 | 0.33123 |  |  |  | 33 |  | ele | ep_hydro_VN22-220__irena | Aggregated Plant - IRENA Gap - VN22-220_Missing Hydro Capacity -- operating | GW | TWh | daynite | yes
ep_hydro_VN23-220__irena | hydro | e_VN23-220 | 2022 | 0.016608 | 0.33123 |  |  |  | 33 |  | ele | ep_hydro_VN23-220__irena | Aggregated Plant - IRENA Gap - VN23-220_Missing Hydro Capacity -- operating | GW | TWh | daynite | yes
ep_hydro_VN315-500__irena | hydro | e_VN315-500 | 2022 | 0.023309 | 0.33123 |  |  |  | 33 |  | ele | ep_hydro_VN315-500__irena | Aggregated Plant - IRENA Gap - VN315-500_Missing Hydro Capacity -- operating | GW | TWh | daynite | yes
ep_hydro_VN32-220__irena | hydro | e_VN32-220 | 2022 | 0.034964 | 0.33123 |  |  |  | 33 |  | ele | ep_hydro_VN32-220__irena | Aggregated Plant - IRENA Gap - VN32-220_Missing Hydro Capacity -- operating | GW | TWh | daynite | yes
ep_hydro_VN321-220__irena | hydro | e_VN321-220 | 2022 | 0.093819 | 0.33123 |  |  |  | 33 |  | ele | ep_hydro_VN321-220__irena | Aggregated Plant - IRENA Gap - VN321-220_Missing Hydro Capacity -- operating | GW | TWh | daynite | yes
ep_hydro_VN4-220__irena | hydro | e_VN4-220 | 2022 | 0.08333 | 0.33123 |  |  |  | 33 |  | ele | ep_hydro_VN4-220__irena | Aggregated Plant - IRENA Gap - VN4-220_Missing Hydro Capacity -- operating | GW | TWh | daynite | yes
ep_hydro_VN476-500__irena | hydro | e_VN476-500 | 2022 | 0.018647 | 0.33123 |  |  |  | 33 |  | ele | ep_hydro_VN476-500__irena | Aggregated Plant - IRENA Gap - VN476-500_Missing Hydro Capacity -- operating | GW | TWh | daynite | yes
ep_hydro_VN49-500__irena | hydro | e_VN49-500 | 2022 | 0.69928 | 0.33123 |  |  |  | 33 |  | ele | ep_hydro_VN49-500__irena | Aggregated Plant - IRENA Gap - VN49-500_Missing Hydro Capacity -- operating | GW | TWh | daynite | yes
ep_hydro_VN495-500__irena | hydro | e_VN495-500 | 2022 | 0.023601 | 0.33123 |  |  |  | 33 |  | ele | ep_hydro_VN495-500__irena | Aggregated Plant - IRENA Gap - VN495-500_Missing Hydro Capacity -- operating | GW | TWh | daynite | yes
ep_hydro_VN504-500__irena | hydro | e_VN504-500 | 2022 | 0.01282 | 0.33123 |  |  |  | 33 |  | ele | ep_hydro_VN504-500__irena | Aggregated Plant - IRENA Gap - VN504-500_Missing Hydro Capacity -- operating | GW | TWh | daynite | yes
ep_hydro_VN556-500__irena | hydro | e_VN556-500 | 2022 | 0.018356 | 0.33123 |  |  |  | 33 |  | ele | ep_hydro_VN556-500__irena | Aggregated Plant - IRENA Gap - VN556-500_Missing Hydro Capacity -- operating | GW | TWh | daynite | yes
ep_hydro_VN563-220__irena | hydro | e_VN563-220 | 2022 | 0.12092 | 0.33123 |  |  |  | 33 |  | ele | ep_hydro_VN563-220__irena | Aggregated Plant - IRENA Gap - VN563-220_Missing Hydro Capacity -- operating | GW | TWh | daynite | yes
ep_hydro_VN569-220__irena | hydro | e_VN569-220 | 2022 | 0.029136 | 0.33123 |  |  |  | 33 |  | ele | ep_hydro_VN569-220__irena | Aggregated Plant - IRENA Gap - VN569-220_Missing Hydro Capacity -- operating | GW | TWh | daynite | yes
ep_hydro_VN584-500__irena | hydro | e_VN584-500 | 2022 | 0.018065 | 0.33123 |  |  |  | 33 |  | ele | ep_hydro_VN584-500__irena | Aggregated Plant - IRENA Gap - VN584-500_Missing Hydro Capacity -- operating | GW | TWh | daynite | yes
ep_hydro_VN638-500__irena | hydro | e_VN638-500 | 2022 | 0.023309 | 0.33123 |  |  |  | 33 |  | ele | ep_hydro_VN638-500__irena | Aggregated Plant - IRENA Gap - VN638-500_Missing Hydro Capacity -- operating | GW | TWh | daynite | yes
ep_hydro_VN643-500__irena | hydro | e_VN643-500 | 2022 | 0.0641 | 0.33123 |  |  |  | 33 |  | ele | ep_hydro_VN643-500__irena | Aggregated Plant - IRENA Gap - VN643-500_Missing Hydro Capacity -- operating | GW | TWh | daynite | yes
ep_hydro_VN684-220__irena | hydro | e_VN684-220 | 2022 | 0.075755 | 0.33123 |  |  |  | 33 |  | ele | ep_hydro_VN684-220__irena | Aggregated Plant - IRENA Gap - VN684-220_Missing Hydro Capacity -- operating | GW | TWh | daynite | yes
ep_hydro_VN685-220__irena | hydro | e_VN685-220 | 2022 | 0.01923 | 0.33123 |  |  |  | 33 |  | ele | ep_hydro_VN685-220__irena | Aggregated Plant - IRENA Gap - VN685-220_Missing Hydro Capacity -- operating | GW | TWh | daynite | yes
ep_hydro_VN707-220__irena | hydro | e_VN707-220 | 2022 | 0.046618 | 0.33123 |  |  |  | 33 |  | ele | ep_hydro_VN707-220__irena | Aggregated Plant - IRENA Gap - VN707-220_Missing Hydro Capacity -- operating | GW | TWh | daynite | yes
ep_hydro_VN753-220__irena | hydro | e_VN753-220 | 2022 | 0.10314 | 0.33123 |  |  |  | 33 |  | ele | ep_hydro_VN753-220__irena | Aggregated Plant - IRENA Gap - VN753-220_Missing Hydro Capacity -- operating | GW | TWh | daynite | yes
ep_hydro_VN8-500__irena | hydro | e_VN8-500 | 2022 | 0.34964 | 0.33123 |  |  |  | 33 |  | ele | ep_hydro_VN8-500__irena | Aggregated Plant - IRENA Gap - VN8-500_Missing Hydro Capacity -- operating | GW | TWh | daynite | yes
ep_hydro_VN907-220__irena | hydro | e_VN907-220 | 2022 | 0.052446 | 0.33123 |  |  |  | 33 |  | ele | ep_hydro_VN907-220__irena | Aggregated Plant - IRENA Gap - VN907-220_Missing Hydro Capacity -- operating | GW | TWh | daynite | yes
ep_hydro_VN915-220__irena | hydro | e_VN915-220 | 2022 | 0.34964 | 0.33123 |  |  |  | 33 |  | ele | ep_hydro_VN915-220__irena | Aggregated Plant - IRENA Gap - VN915-220_Missing Hydro Capacity -- operating | GW | TWh | daynite | yes
ep_hydro_VN930-500__irena | hydro | e_VN930-500 | 2022 | 0.088284 | 0.33123 |  |  |  | 33 |  | ele | ep_hydro_VN930-500__irena | Aggregated Plant - IRENA Gap - VN930-500_Missing Hydro Capacity -- operating | GW | TWh | daynite | yes
ep_hydro_VN932-500__irena | hydro | e_VN932-500 | 2022 | 0.087409 | 0.33123 |  |  |  | 33 |  | ele | ep_hydro_VN932-500__irena | Aggregated Plant - IRENA Gap - VN932-500_Missing Hydro Capacity -- operating | GW | TWh | daynite | yes
ep_hydro_VN976-500__irena | hydro | e_VN976-500 | 2022 | 0.021852 | 0.33123 |  |  |  | 33 |  | ele | ep_hydro_VN976-500__irena | Aggregated Plant - IRENA Gap - VN976-500_Missing Hydro Capacity -- operating | GW | TWh | daynite | yes
ep_hydro_dam_G100000604032 | hydro | e_w1270938992-220 | 2012 | 0.17 | 1 | 2012.5 | 41.25 | 1.76 | 100 |  | ele | ep_hydro_dam_G100000604032 | A Luoi hydroelectric plant_ -- operating | GW | TWh | daynite | no
ep_hydro_dam_G100000604033 | hydro | e_VN563-220 | 2008 | 0.21 | 1 | 2012.5 | 41.25 | 1.76 | 100 |  | ele | ep_hydro_dam_G100000604033 | A Vuong hydroelectric plant_ -- operating | GW | TWh | daynite | no
ep_hydro_dam_G100000604034 | hydro | e_VN707-220 | 2009 | 0.16 | 1 | 2012.5 | 41.25 | 1.76 | 100 |  | ele | ep_hydro_dam_G100000604034 | An Khe hydroelectric plant_ -- operating | GW | TWh | daynite | no
ep_hydro_dam_G100000604037 | hydro | e_VN22-220 | 2013 | 0.22 | 1 | 2012.5 | 41.25 | 1.76 | 100 |  | ele | ep_hydro_dam_G100000604037 | Ban Chat hydroelectric plant_ -- operating | GW | TWh | daynite | no
ep_hydro_dam_G100000604038 | hydro | e_w1050835279-220 | 2010 | 0.32 | 1 | 1750 | 37.5 | 1.6 | 100 |  | ele | ep_hydro_dam_G100000604038 | Ban Ve hydroelectric plant_ -- operating | GW | TWh | daynite | no
ep_hydro_dam_G100000604039 | hydro | e_w183249722-220 | 2009 | 0.28 | 1 | 2012.5 | 41.25 | 1.76 | 100 |  | ele | ep_hydro_dam_G100000604039 | Buon Kuop hydroelectric plant_ -- operating | GW | TWh | daynite | no
ep_hydro_dam_G100000604040 | hydro | e_w548210485-220 | 2009 | 0.086 | 1 | 2012.5 | 41.25 | 1.76 | 100 |  | ele | ep_hydro_dam_G100000604040 | Buon Tua Srah hydroelectric plant_ -- operating | GW | TWh | daynite | no
ep_hydro_dam_G100000604042 | hydro | e_w481965040-220 | 2012 | 0.09 | 1 | 2012.5 | 41.25 | 1.76 | 100 |  | ele | ep_hydro_dam_G100000604042 | Coc Ly hydroelectric plant_ -- operating | GW | TWh | daynite | no
ep_hydro_dam_G100000604043 | hydro | e_VN321-220 | 2010 | 0.097 | 1 | 2012.5 | 41.25 | 1.76 | 100 |  | ele | ep_hydro_dam_G100000604043 | Cua Dat hydroelectric plant_ -- operating | GW | TWh | daynite | no
ep_hydro_dam_G100000604044 | hydro | e_VN1013-220 | 2001 | 0.175 | 1 | 2012.5 | 41.25 | 1.76 | 100 |  | ele | ep_hydro_dam_G100000604044 | Da Mi hydroelectric plant_ -- operating | GW | TWh | daynite | no
ep_hydro_dam_G100000604045 | hydro | e_w400474243-220 | 1964 | 0.243 | 1 | 2012.5 | 41.25 | 1.76 | 100 |  | ele | ep_hydro_dam_G100000604045 | Da Nhim hydroelectric plant_ -- operating | GW | TWh | daynite | no
ep_hydro_dam_G100000604046 | hydro | e_VN932-500 | 2008 | 0.3 | 1 | 2012.5 | 41.25 | 1.76 | 100 |  | ele | ep_hydro_dam_G100000604046 | Dai Ninh hydroelectric plant_ -- operating | GW | TWh | daynite | no
ep_hydro_dam_G100000604047 | hydro | e_w1233471417-220 | 2014 | 0.125 | 1 | 2012.5 | 41.25 | 1.76 | 100 |  | ele | ep_hydro_dam_G100000604047 | Dak Drinh hydroelectric plant_ -- operating | GW | TWh | daynite | no
ep_hydro_dam_G100000604048 | hydro | e_w1270939017-220 | 2021 | 0.098 | 1 | 2012.5 | 41.25 | 1.76 | 100 |  | ele | ep_hydro_dam_G100000604048 | Dak Mi 2 hydroelectric plant_ -- operating | GW | TWh | daynite | no
ep_hydro_dam_G100000604049 | hydro | e_w439941742-220 | 2012 | 0.148 | 1 | 2012.5 | 41.25 | 1.76 | 100 |  | ele | ep_hydro_dam_G100000604049 | Dak Mi 4A hydroelectric plant_ -- operating | GW | TWh | daynite | no
ep_hydro_dam_G100000604051 | hydro | e_w1192268300-220 | 2011 | 0.082 | 1 | 2012.5 | 41.25 | 1.76 | 100 |  | ele | ep_hydro_dam_G100000604051 | Dakr Tih 1 hydroelectric plant_ -- operating | GW | TWh | daynite | no
ep_hydro_dam_G100000604053 | hydro | e_VN907-220 | 2011 | 0.18 | 1 | 2012.5 | 41.25 | 1.76 | 100 |  | ele | ep_hydro_dam_G100000604053 | Dong Nai 3 hydroelectric plant_ -- operating | GW | TWh | daynite | no
ep_hydro_dam_G100000604054 | hydro | e_w1205504405-220 | 2011 | 0.34 | 1 | 1750 | 37.5 | 1.6 | 100 |  | ele | ep_hydro_dam_G100000604054 | Dong Nai 4 hydroelectric plant_ -- operating | GW | TWh | daynite | no
ep_hydro_dam_G100000604055 | hydro | e_w1205504405-220 | 2015 | 0.15 | 1 | 2012.5 | 41.25 | 1.76 | 100 |  | ele | ep_hydro_dam_G100000604055 | Dong Nai 5 hydroelectric plant_ -- operating | GW | TWh | daynite | no
ep_hydro_dam_G100000604057 | hydro | e_VN1013-220 | 2001 | 0.3 | 1 | 2012.5 | 41.25 | 1.76 | 100 |  | ele | ep_hydro_dam_G100000604057 | Ham Thuan hydroelectric plant_ -- operating | GW | TWh | daynite | no
ep_hydro_dam_G100000604058 | hydro | e_w1316610167-500 | 1994 | 2.4 | 1 | 1750 | 37.5 | 1.6 | 100 |  | ele | ep_hydro_dam_G100000604058 | Hoa Binh hydroelectric plant_ -- operating | GW | TWh | daynite | no
ep_hydro_dam_G100000604060 | hydro | e_VN321-220 | 2013 | 0.18 | 1 | 2012.5 | 41.25 | 1.76 | 100 |  | ele | ep_hydro_dam_G100000604060 | Hua Na hydroelectric plant_ -- operating | GW | TWh | daynite | no
ep_hydro_dam_G100000604061 | hydro | e_w1009757707-220 | 2016 | 0.52 | 1 | 1750 | 37.5 | 1.6 | 100 |  | ele | ep_hydro_dam_G100000604061 | Huoi Quang hydroelectric plant_ -- operating | GW | TWh | daynite | no
ep_hydro_dam_G100000604062 | hydro | e_VN495-500 | 2010 | 0.081 | 1 | 2012.5 | 41.25 | 1.76 | 100 |  | ele | ep_hydro_dam_G100000604062 | Huong Dien hydroelectric plant_ -- operating | GW | TWh | daynite | no
ep_hydro_dam_G100000604063 | hydro | e_w1385239486-500 | 2000 | 0.36 | 1 | 1750 | 37.5 | 1.6 | 100 |  | ele | ep_hydro_dam_G100000604063 | Ialy hydroelectric plant_ -- operating | GW | TWh | daynite | no
ep_hydro_dam_G100000604064 | hydro | e_w1050835279-220 | 2013 | 0.1 | 1 | 2012.5 | 41.25 | 1.76 | 100 |  | ele | ep_hydro_dam_G100000604064 | Khe Bo hydroelectric plant_ -- operating | GW | TWh | daynite | no
ep_hydro_dam_G100000604065 | hydro | e_VN8-500 | 2015 | 1.2 | 1 | 1750 | 37.5 | 1.6 | 100 |  | ele | ep_hydro_dam_G100000604065 | Lai Chau hydroelectric plant_ -- operating | GW | TWh | daynite | no
ep_hydro_dam_G100000604066 | hydro | e_w1263497522-220 | 2013 | 0.2 | 1 | 2012.5 | 41.25 | 1.76 | 100 |  | ele | ep_hydro_dam_G100000604066 | Nam Chien 1 hydroelectric plant_ -- operating | GW | TWh | daynite | no
ep_hydro_dam_G100000604067 | hydro | e_w846270016-500 | 2016 | 0.084 | 1 | 2012.5 | 41.25 | 1.76 | 100 |  | ele | ep_hydro_dam_G100000604067 | Nam Na 3 hydroelectric plant_ -- operating | GW | TWh | daynite | no
ep_hydro_dam_G100000604068 | hydro | e_VN4-220 | 2012 | 0.11 | 1 | 2012.5 | 41.25 | 1.76 | 100 |  | ele | ep_hydro_dam_G100000604068 | Nho Que 3 hydroelectric plant_ -- operating | GW | TWh | daynite | no
ep_hydro_dam_G100000604070 | hydro | e_w1271285978-220 | 2009 | 0.1 | 1 | 2012.5 | 41.25 | 1.76 | 100 |  | ele | ep_hydro_dam_G100000604070 | Plei Krong hydroelectric plant_ -- operating | GW | TWh | daynite | no
ep_hydro_dam_G100000604071 | hydro | e_VN684-220 | 2006 | 0.26 | 1 | 2012.5 | 41.25 | 1.76 | 100 |  | ele | ep_hydro_dam_G100000604071 | Se San 3 hydroelectric plant_ -- operating | GW | TWh | daynite | no
ep_hydro_dam_G100000604072 | hydro | e_w636253156-220 | 2006 | 0.108 | 1 | 2012.5 | 41.25 | 1.76 | 100 |  | ele | ep_hydro_dam_G100000604072 | Se San 3A hydroelectric plant_ -- operating | GW | TWh | daynite | no
ep_hydro_dam_G100000604073 | hydro | e_w401532710-220 | 2010 | 0.36 | 1 | 1750 | 37.5 | 1.6 | 100 |  | ele | ep_hydro_dam_G100000604073 | Se San 4 hydroelectric plant_ -- operating | GW | TWh | daynite | no
ep_hydro_dam_G100000604074 | hydro | e_VN49-500 | 2010 | 2.4 | 1 | 1750 | 37.5 | 1.6 | 100 |  | ele | ep_hydro_dam_G100000604074 | Son La hydroelectric plant_ -- operating | GW | TWh | daynite | no
ep_hydro_dam_G100000604075 | hydro | e_VN753-220 | 2009 | 0.22 | 1 | 2012.5 | 41.25 | 1.76 | 100 |  | ele | ep_hydro_dam_G100000604075 | Song Ba Ha hydroelectric plant_ -- operating | GW | TWh | daynite | no
ep_hydro_dam_G100000604077 | hydro | e_VN563-220 | 2014 | 0.156 | 1 | 2012.5 | 41.25 | 1.76 | 100 |  | ele | ep_hydro_dam_G100000604077 | Song Bung 4 hydroelectric plant_ -- operating | GW | TWh | daynite | no
ep_hydro_dam_G100000604079 | hydro | e_w400413521-220 | 2010 | 0.22 | 1 | 2012.5 | 41.25 | 1.76 | 100 |  | ele | ep_hydro_dam_G100000604079 | Sre Pok 3 hydroelectric plant_ -- operating | GW | TWh | daynite | no
ep_hydro_dam_G100000604081 | hydro | e_VN32-220 | 1971 | 0.12 | 1 | 2012.5 | 41.25 | 1.76 | 100 |  | ele | ep_hydro_dam_G100000604081 | Thac Ba hydroelectric plant_ -- operating | GW | TWh | daynite | no
ep_hydro_dam_G100000604082 | hydro | e_VN930-500 | 1995 | 0.225 | 1 | 2012.5 | 41.25 | 1.76 | 100 |  | ele | ep_hydro_dam_G100000604082 | Thac Mo hydroelectric plant_ -- operating | GW | TWh | daynite | no
ep_hydro_dam_G100000604083 | hydro | e_VN4-220 | 2011 | 0.082 | 1 | 2012.5 | 41.25 | 1.76 | 100 |  | ele | ep_hydro_dam_G100000604083 | Thai An hydroelectric plant_ -- operating | GW | TWh | daynite | no
ep_hydro_dam_G100000604084 | hydro | e_VN643-500 | 2021 | 0.22 | 1 | 2012.5 | 41.25 | 1.76 | 100 |  | ele | ep_hydro_dam_G100000604084 | Thuong Kon Tum hydroelectric plant_ -- operating | GW | TWh | daynite | no
ep_hydro_dam_G100000604085 | hydro | e_w306440155-220 | 1988 | 0.4 | 1 | 1750 | 37.5 | 1.6 | 100 |  | ele | ep_hydro_dam_G100000604085 | Tri An hydroelectric plant_ -- operating | GW | TWh | daynite | no
ep_hydro_dam_G100000604086 | hydro | e_w857794232-220 | 2016 | 0.26 | 1 | 2012.5 | 41.25 | 1.76 | 100 |  | ele | ep_hydro_dam_G100000604086 | Trung Son hydroelectric plant_ -- operating | GW | TWh | daynite | no
ep_hydro_dam_G100000604087 | hydro | e_w1264568832-220 | 2008 | 0.342 | 1 | 1750 | 37.5 | 1.6 | 100 |  | ele | ep_hydro_dam_G100000604087 | Tuyen Quang hydroelectric plant_ -- operating | GW | TWh | daynite | no
ep_hydro_dam_G100001027570 | hydro | e_w827889648-220 | 2015 | 0.07 | 1 | 2012.5 | 41.25 | 1.76 | 100 |  | ele | ep_hydro_dam_G100001027570 | Dong Nai 2 hydroelectric plant_ -- operating | GW | TWh | daynite | no
ep_hydro_dam_G100001027572 | hydro | e_w1263497522-220 | 2014 | 0.048 | 1 | 2362.5 | 48.75 | 1.92 | 100 |  | ele | ep_hydro_dam_G100001027572 | Ngoi Hut 2 hydroelectric plant_ -- operating | GW | TWh | daynite | no
ep_hydro_dam_G100001027574 | hydro | e_w549380074-220 | 2011 | 0.063 | 1 | 2012.5 | 41.25 | 1.76 | 100 |  | ele | ep_hydro_dam_G100001027574 | Se San 4A hydroelectric plant_ -- operating | GW | TWh | daynite | no
ep_hydro_dam_G100001027575 | hydro | e_VN563-220 | 2012 | 0.049 | 1 | 2362.5 | 48.75 | 1.92 | 100 |  | ele | ep_hydro_dam_G100001027575 | Song Bung 4A hydroelectric plant_ -- operating | GW | TWh | daynite | no
ep_hydro_dam_G100001027576 | hydro | e_w1050854663-220 | 2013 | 0.057 | 1 | 2012.5 | 41.25 | 1.76 | 100 |  | ele | ep_hydro_dam_G100001027576 | Song Bung 5 hydroelectric plant_ -- operating | GW | TWh | daynite | no
ep_hydro_dam_G100001027578 | hydro | e_VN753-220 | 2001 | 0.07 | 1 | 2012.5 | 41.25 | 1.76 | 100 |  | ele | ep_hydro_dam_G100001027578 | Song Hinh hydroelectric plant_ -- operating | GW | TWh | daynite | no
ep_hydro_dam_G100001027579 | hydro | e_VN584-500 | 2013 | 0.062 | 1 | 2012.5 | 41.25 | 1.76 | 100 |  | ele | ep_hydro_dam_G100001027579 | Song Tranh 3 hydroelectric plant_ -- operating | GW | TWh | daynite | no
ep_hydro_dam_G100001027583 | hydro | e_VN685-220 | 2001 | 0.066 | 1 | 2012.5 | 41.25 | 1.76 | 100 |  | ele | ep_hydro_dam_G100001027583 | Vinh Son hydroelectric plant_ -- operating | GW | TWh | daynite | no
ep_hydro_dam_G100001051650 | hydro | e_VN4-220 | 2018 | 0.046 | 1 | 2362.5 | 48.75 | 1.92 | 100 |  | ele | ep_hydro_dam_G100001051650 | Bao Lam 3 hydroelectric plant_ -- operating | GW | TWh | daynite | no
ep_hydro_dam_G100001051653 | hydro | e_w1215089886-220 | 2011 | 0.062 | 1 | 2012.5 | 41.25 | 1.76 | 100 |  | ele | ep_hydro_dam_G100001051653 | DakRTih-2 hydroelectric plant_ -- operating | GW | TWh | daynite | no
ep_hydro_dam_G100001051654 | hydro | e_VN4-220 | 2016 | 0.048 | 1 | 2362.5 | 48.75 | 1.92 | 100 |  | ele | ep_hydro_dam_G100001051654 | Nho Que 2 hydroelectric plant_ -- operating | GW | TWh | daynite | no
ep_hydro_dam_G100001051658 | hydro | e_VN321-220 | 2018 | 0.045 | 1 | 2362.5 | 48.75 | 1.92 | 100 |  | ele | ep_hydro_dam_G100001051658 | Nhan Hac -A hydroelectric plant_ -- operating | GW | TWh | daynite | no
ep_hydro_dam_G100001051660 | hydro | e_VN753-220 | 2011 | 0.064 | 1 | 2012.5 | 41.25 | 1.76 | 100 |  | ele | ep_hydro_dam_G100001051660 | Krong H’nang hydroelectric plant_ -- operating | GW | TWh | daynite | no
ep_hydro_dam_G100001051661 | hydro | e_w1263027975-220 | 2017 | 0.063 | 1 | 2012.5 | 41.25 | 1.76 | 100 |  | ele | ep_hydro_dam_G100001051661 | Dak Mi 3 hydroelectric plant_ -- operating | GW | TWh | daynite | no
ep_hydro_dam_G100001051664 | hydro | e_VN476-500 | 2007 | 0.064 | 1 | 2012.5 | 41.25 | 1.76 | 100 |  | ele | ep_hydro_dam_G100001051664 | Quang Tri hydroelectric plant_ -- operating | GW | TWh | daynite | no
ep_hydro_dam_G100001051668 | hydro | e_VN504-500 | 2009 | 0.044 | 1 | 2362.5 | 48.75 | 1.92 | 100 |  | ele | ep_hydro_dam_G100001051668 | Binh Dien hydroelectric plant_ -- operating | GW | TWh | daynite | no
ep_hydro_ps_G100000604036 |  | e_VN915-220 | 2029 | 1.2 | 1 | 1260 | 30 | 1.2 | 100 |  | STG | ep_hydro_ps_G100000604036 | Bac Ai hydroelectric plant_ -- construction | GW | TWh | daynite | no
ep_hydro_ror_G100000604035 | hydro | e_VN315-500 | 2012 | 0.08 | 1 | 1771 | 45.375 | 2.2 | 100 |  | ele | ep_hydro_ror_G100000604035 | Ba Thuoc 2 hydroelectric plant_ -- operating | GW | TWh | daynite | no
ep_hydro_ror_G100000604041 | hydro | e_VN930-500 | 2004 | 0.078 | 1 | 1771 | 45.375 | 2.2 | 100 |  | ele | ep_hydro_ror_G100000604041 | Can Don hydroelectric plant_ -- operating | GW | TWh | daynite | no
ep_hydro_ror_G100000604052 | hydro | e_VN976-500 | 2013 | 0.075 | 1 | 1771 | 45.375 | 2.2 | 100 |  | ele | ep_hydro_ror_G100000604052 | Dam'Bri hydroelectric plant_ -- operating | GW | TWh | daynite | no
ep_hydro_ror_G100000604059 | hydro | e_w1267181647-220 | 2028 | 0.102 | 1 | 1771 | 45.375 | 2.2 | 100 |  | ele | ep_hydro_ror_G100000604059 | Hoi Xuan hydroelectric plant_ -- construction | GW | TWh | daynite | no
ep_hydro_ror_G100000604076 | hydro | e_VN569-220 | 2018 | 0.1 | 1 | 1771 | 45.375 | 2.2 | 100 |  | ele | ep_hydro_ror_G100000604076 | Song Bung 2 hydroelectric plant_ -- operating | GW | TWh | daynite | no
ep_hydro_ror_G100000604078 | hydro | e_w1211783783-220 | 2010 | 0.19 | 1 | 1771 | 45.375 | 2.2 | 100 |  | ele | ep_hydro_ror_G100000604078 | Song Tranh 2 hydroelectric plant_ -- operating | GW | TWh | daynite | no
ep_hydro_ror_G100000604080 | hydro | e_w400413519-220 | 2010 | 0.08 | 1 | 1771 | 45.375 | 2.2 | 100 |  | ele | ep_hydro_ror_G100000604080 | Sre Pok 4 hydroelectric plant_ -- operating | GW | TWh | daynite | no
ep_hydro_ror_G100001027571 | hydro | e_w893223532-220 | 2015 | 0.066 | 1 | 1771 | 45.375 | 2.2 | 100 |  | ele | ep_hydro_ror_G100001027571 | Nam Na 2 hydroelectric plant_ -- operating | GW | TWh | daynite | no
ep_hydro_ror_G100001027573 | hydro | e_VN2-220 | 2014 | 0.084 | 1 | 1771 | 45.375 | 2.2 | 100 |  | ele | ep_hydro_ror_G100001027573 | Ngoi Phat hydroelectric plant_ -- operating | GW | TWh | daynite | no
ep_hydro_ror_G100001027577 | hydro | e_VN556-500 | 2009 | 0.063 | 1 | 1771 | 45.375 | 2.2 | 100 |  | ele | ep_hydro_ror_G100001027577 | Song Con 2 hydroelectric plant_ -- operating | GW | TWh | daynite | no
ep_hydro_ror_G100001027580 | hydro | e_w1273328710-220 | 2014 | 0.064 | 1 | 1771 | 45.375 | 2.2 | 100 |  | ele | ep_hydro_ror_G100001027580 | Sre Pok 4A hydroelectric plant_ -- operating | GW | TWh | daynite | no
ep_hydro_ror_G100001027581 | hydro | e_w1051382594-220 | 2006 | 0.051 | 1 | 1771 | 45.375 | 2.2 | 100 |  | ele | ep_hydro_ror_G100001027581 | Srok Phu Mieng hydroelectric plant_ -- operating | GW | TWh | daynite | no
ep_hydro_ror_G100001027582 | hydro | e_w1263839761-220 | 2013 | 0.06 | 1 | 1771 | 45.375 | 2.2 | 100 |  | ele | ep_hydro_ror_G100001027582 | Ta Thang hydroelectric plant_ -- operating | GW | TWh | daynite | no
ep_hydro_ror_G100001051655 | hydro | e_VN11-220 | 2021 | 0.06 | 1 | 1771 | 45.375 | 2.2 | 100 |  | ele | ep_hydro_ror_G100001051655 | Song Lo 6 hydroelectric plant_ -- operating | GW | TWh | daynite | no
ep_hydro_ror_G100001051656 | hydro | e_VN2-220 | 2028 | 0.051 | 1 | 1771 | 45.375 | 2.2 | 100 |  | ele | ep_hydro_ror_G100001051656 | Pa Vai Su hydroelectric plant_ -- construction | GW | TWh | daynite | no
ep_hydro_ror_G100001051657 | hydro | e_w893223532-220 | 2025 | 0.054 | 1 | 1771 | 45.375 | 2.2 | 100 |  | ele | ep_hydro_ror_G100001051657 | Nam Cum 4 hydroelectric plant_ -- construction | GW | TWh | daynite | no
ep_hydro_ror_G100001051663 | hydro | e_w1263027975-220 | 2019 | 0.06 | 1 | 1771 | 45.375 | 2.2 | 100 |  | ele | ep_hydro_ror_G100001051663 | Dak Re hydroelectric plant_ -- operating | GW | TWh | daynite | no
ep_hydro_ror_G100001051665 | hydro | e_VN141-500 | 2022 | 0.066 | 1 | 1771 | 45.375 | 2.2 | 100 |  | ele | ep_hydro_ror_G100001051665 | Suoi Sap 2A hydroelectric plant_ -- operating | GW | TWh | daynite | no
ep_hydro_ror_G100001051666 | hydro | e_w1267181647-220 | 2017 | 0.06 | 1 | 1771 | 45.375 | 2.2 | 100 |  | ele | ep_hydro_ror_G100001051666 | Ba Thuoc 1 hydroelectric plant_ -- operating | GW | TWh | daynite | no
ep_hydro_ror_G100001051671 | hydro | e_w1264568832-220 | 2012 | 0.048 | 1 | 2079 | 53.625 | 2.4 | 100 |  | ele | ep_hydro_ror_G100001051671 | Chiem Hoa hydroelectric plant_ -- operating | GW | TWh | daynite | no
ep_hydro_ror_G100001051679 | hydro | e_VN23-220 | 2013 | 0.057 | 1 | 1771 | 45.375 | 2.2 | 100 |  | ele | ep_hydro_ror_G100001051679 | Van Chan hydroelectric plant_ -- operating | GW | TWh | daynite | no
ep_hydro_w1009757707-220__irena | hydro | e_w1009757707-220 | 2022 | 0.15151 | 0.33123 |  |  |  | 33 |  | ele | ep_hydro_w1009757707-220__irena | Aggregated Plant - IRENA Gap - way/1009757707-220_Missing Hydro Capacity -- operating | GW | TWh | daynite | yes
ep_hydro_w1050835279-220__irena | hydro | e_w1050835279-220 | 2022 | 0.12237 | 0.33123 |  |  |  | 33 |  | ele | ep_hydro_w1050835279-220__irena | Aggregated Plant - IRENA Gap - way/1050835279-220_Missing Hydro Capacity -- operating | GW | TWh | daynite | yes
ep_hydro_w1050854663-220__irena | hydro | e_w1050854663-220 | 2022 | 0.016608 | 0.33123 |  |  |  | 33 |  | ele | ep_hydro_w1050854663-220__irena | Aggregated Plant - IRENA Gap - way/1050854663-220_Missing Hydro Capacity -- operating | GW | TWh | daynite | yes
ep_hydro_w1051382594-220__irena | hydro | e_w1051382594-220 | 2022 | 0.01486 | 0.33123 |  |  |  | 33 |  | ele | ep_hydro_w1051382594-220__irena | Aggregated Plant - IRENA Gap - way/1051382594-220_Missing Hydro Capacity -- operating | GW | TWh | daynite | yes
ep_hydro_w1192268300-220__irena | hydro | e_w1192268300-220 | 2022 | 0.023892 | 0.33123 |  |  |  | 33 |  | ele | ep_hydro_w1192268300-220__irena | Aggregated Plant - IRENA Gap - way/1192268300-220_Missing Hydro Capacity -- operating | GW | TWh | daynite | yes
ep_hydro_w1205504405-220__irena | hydro | e_w1205504405-220 | 2022 | 0.14277 | 0.33123 |  |  |  | 33 |  | ele | ep_hydro_w1205504405-220__irena | Aggregated Plant - IRENA Gap - way/1205504405-220_Missing Hydro Capacity -- operating | GW | TWh | daynite | yes
ep_hydro_w1211783783-220__irena | hydro | e_w1211783783-220 | 2022 | 0.055359 | 0.33123 |  |  |  | 33 |  | ele | ep_hydro_w1211783783-220__irena | Aggregated Plant - IRENA Gap - way/1211783783-220_Missing Hydro Capacity -- operating | GW | TWh | daynite | yes
ep_hydro_w1215089886-220__irena | hydro | e_w1215089886-220 | 2022 | 0.018065 | 0.33123 |  |  |  | 33 |  | ele | ep_hydro_w1215089886-220__irena | Aggregated Plant - IRENA Gap - way/1215089886-220_Missing Hydro Capacity -- operating | GW | TWh | daynite | yes
ep_hydro_w1233471417-220__irena | hydro | e_w1233471417-220 | 2022 | 0.036421 | 0.33123 |  |  |  | 33 |  | ele | ep_hydro_w1233471417-220__irena | Aggregated Plant - IRENA Gap - way/1233471417-220_Missing Hydro Capacity -- operating | GW | TWh | daynite | yes
ep_hydro_w1263027975-220__irena | hydro | e_w1263027975-220 | 2022 | 0.035838 | 0.33123 |  |  |  | 33 |  | ele | ep_hydro_w1263027975-220__irena | Aggregated Plant - IRENA Gap - way/1263027975-220_Missing Hydro Capacity -- operating | GW | TWh | daynite | yes
ep_hydro_w1263497522-220__irena | hydro | e_w1263497522-220 | 2022 | 0.072258 | 0.33123 |  |  |  | 33 |  | ele | ep_hydro_w1263497522-220__irena | Aggregated Plant - IRENA Gap - way/1263497522-220_Missing Hydro Capacity -- operating | GW | TWh | daynite | yes
ep_hydro_w1263839761-220__irena | hydro | e_w1263839761-220 | 2022 | 0.017482 | 0.33123 |  |  |  | 33 |  | ele | ep_hydro_w1263839761-220__irena | Aggregated Plant - IRENA Gap - way/1263839761-220_Missing Hydro Capacity -- operating | GW | TWh | daynite | yes
ep_hydro_w1264568832-220__irena | hydro | e_w1264568832-220 | 2022 | 0.11363 | 0.33123 |  |  |  | 33 |  | ele | ep_hydro_w1264568832-220__irena | Aggregated Plant - IRENA Gap - way/1264568832-220_Missing Hydro Capacity -- operating | GW | TWh | daynite | yes
ep_hydro_w1267181647-220__irena | hydro | e_w1267181647-220 | 2022 | 0.047201 | 0.33123 |  |  |  | 33 |  | ele | ep_hydro_w1267181647-220__irena | Aggregated Plant - IRENA Gap - way/1267181647-220_Missing Hydro Capacity -- operating | GW | TWh | daynite | yes
ep_hydro_w1270938992-220__irena | hydro | e_w1270938992-220 | 2022 | 0.049532 | 0.33123 |  |  |  | 33 |  | ele | ep_hydro_w1270938992-220__irena | Aggregated Plant - IRENA Gap - way/1270938992-220_Missing Hydro Capacity -- operating | GW | TWh | daynite | yes
ep_hydro_w1270939017-220__irena | hydro | e_w1270939017-220 | 2022 | 0.028554 | 0.33123 |  |  |  | 33 |  | ele | ep_hydro_w1270939017-220__irena | Aggregated Plant - IRENA Gap - way/1270939017-220_Missing Hydro Capacity -- operating | GW | TWh | daynite | yes
ep_hydro_w1271285978-220__irena | hydro | e_w1271285978-220 | 2022 | 0.029136 | 0.33123 |  |  |  | 33 |  | ele | ep_hydro_w1271285978-220__irena | Aggregated Plant - IRENA Gap - way/1271285978-220_Missing Hydro Capacity -- operating | GW | TWh | daynite | yes
ep_hydro_w1273328710-220__irena | hydro | e_w1273328710-220 | 2022 | 0.018647 | 0.33123 |  |  |  | 33 |  | ele | ep_hydro_w1273328710-220__irena | Aggregated Plant - IRENA Gap - way/1273328710-220_Missing Hydro Capacity -- operating | GW | TWh | daynite | yes
ep_hydro_w1316610167-500__irena | hydro | e_w1316610167-500 | 2022 | 0.69928 | 0.33123 |  |  |  | 33 |  | ele | ep_hydro_w1316610167-500__irena | Aggregated Plant - IRENA Gap - way/1316610167-500_Missing Hydro Capacity -- operating | GW | TWh | daynite | yes
ep_hydro_w1385239486-500__irena | hydro | e_w1385239486-500 | 2022 | 0.10489 | 0.33123 |  |  |  | 33 |  | ele | ep_hydro_w1385239486-500__irena | Aggregated Plant - IRENA Gap - way/1385239486-500_Missing Hydro Capacity -- operating | GW | TWh | daynite | yes
ep_hydro_w183249722-220__irena | hydro | e_w183249722-220 | 2022 | 0.081582 | 0.33123 |  |  |  | 33 |  | ele | ep_hydro_w183249722-220__irena | Aggregated Plant - IRENA Gap - way/183249722-220_Missing Hydro Capacity -- operating | GW | TWh | daynite | yes
ep_hydro_w306440155-220__irena | hydro | e_w306440155-220 | 2022 | 0.11655 | 0.33123 |  |  |  | 33 |  | ele | ep_hydro_w306440155-220__irena | Aggregated Plant - IRENA Gap - way/306440155-220_Missing Hydro Capacity -- operating | GW | TWh | daynite | yes
ep_hydro_w400413519-220__irena | hydro | e_w400413519-220 | 2022 | 0.023309 | 0.33123 |  |  |  | 33 |  | ele | ep_hydro_w400413519-220__irena | Aggregated Plant - IRENA Gap - way/400413519-220_Missing Hydro Capacity -- operating | GW | TWh | daynite | yes
ep_hydro_w400413521-220__irena | hydro | e_w400413521-220 | 2022 | 0.0641 | 0.33123 |  |  |  | 33 |  | ele | ep_hydro_w400413521-220__irena | Aggregated Plant - IRENA Gap - way/400413521-220_Missing Hydro Capacity -- operating | GW | TWh | daynite | yes
ep_hydro_w400474243-220__irena | hydro | e_w400474243-220 | 2022 | 0.070802 | 0.33123 |  |  |  | 33 |  | ele | ep_hydro_w400474243-220__irena | Aggregated Plant - IRENA Gap - way/400474243-220_Missing Hydro Capacity -- operating | GW | TWh | daynite | yes
ep_hydro_w401532710-220__irena | hydro | e_w401532710-220 | 2022 | 0.10489 | 0.33123 |  |  |  | 33 |  | ele | ep_hydro_w401532710-220__irena | Aggregated Plant - IRENA Gap - way/401532710-220_Missing Hydro Capacity -- operating | GW | TWh | daynite | yes
ep_hydro_w439941742-220__irena | hydro | e_w439941742-220 | 2022 | 0.043122 | 0.33123 |  |  |  | 33 |  | ele | ep_hydro_w439941742-220__irena | Aggregated Plant - IRENA Gap - way/439941742-220_Missing Hydro Capacity -- operating | GW | TWh | daynite | yes
ep_hydro_w481965040-220__irena | hydro | e_w481965040-220 | 2022 | 0.026223 | 0.33123 |  |  |  | 33 |  | ele | ep_hydro_w481965040-220__irena | Aggregated Plant - IRENA Gap - way/481965040-220_Missing Hydro Capacity -- operating | GW | TWh | daynite | yes
ep_hydro_w548210485-220__irena | hydro | e_w548210485-220 | 2022 | 0.025057 | 0.33123 |  |  |  | 33 |  | ele | ep_hydro_w548210485-220__irena | Aggregated Plant - IRENA Gap - way/548210485-220_Missing Hydro Capacity -- operating | GW | TWh | daynite | yes
ep_hydro_w549380074-220__irena | hydro | e_w549380074-220 | 2022 | 0.018356 | 0.33123 |  |  |  | 33 |  | ele | ep_hydro_w549380074-220__irena | Aggregated Plant - IRENA Gap - way/549380074-220_Missing Hydro Capacity -- operating | GW | TWh | daynite | yes
ep_hydro_w636253156-220__irena | hydro | e_w636253156-220 | 2022 | 0.031467 | 0.33123 |  |  |  | 33 |  | ele | ep_hydro_w636253156-220__irena | Aggregated Plant - IRENA Gap - way/636253156-220_Missing Hydro Capacity -- operating | GW | TWh | daynite | yes
ep_hydro_w827889648-220__irena | hydro | e_w827889648-220 | 2022 | 0.020396 | 0.33123 |  |  |  | 33 |  | ele | ep_hydro_w827889648-220__irena | Aggregated Plant - IRENA Gap - way/827889648-220_Missing Hydro Capacity -- operating | GW | TWh | daynite | yes
ep_hydro_w846270016-500__irena | hydro | e_w846270016-500 | 2022 | 0.024475 | 0.33123 |  |  |  | 33 |  | ele | ep_hydro_w846270016-500__irena | Aggregated Plant - IRENA Gap - way/846270016-500_Missing Hydro Capacity -- operating | GW | TWh | daynite | yes
ep_hydro_w857794232-220__irena | hydro | e_w857794232-220 | 2022 | 0.075755 | 0.33123 |  |  |  | 33 |  | ele | ep_hydro_w857794232-220__irena | Aggregated Plant - IRENA Gap - way/857794232-220_Missing Hydro Capacity -- operating | GW | TWh | daynite | yes
ep_hydro_w893223532-220__irena | hydro | e_w893223532-220 | 2022 | 0.075755 | 0.33123 |  |  |  | 33 |  | ele | ep_hydro_w893223532-220__irena | Aggregated Plant - IRENA Gap - way/893223532-220_Missing Hydro Capacity -- operating | GW | TWh | daynite | yes
ep_solar_006__irena | solar | elc_spv_006 | 2022 | 0.71382 | 0.33123 |  |  |  | 33 | 0.18683 | ele | ep_solar_006__irena | Aggregated Plant - IRENA Gap - 6_Missing Solar Capacity -- operating | GW | TWh | annual | yes
ep_solar_007__irena | solar | elc_spv_007 | 2022 | 0.74517 | 0.33123 |  |  |  | 33 | 0.18683 | ele | ep_solar_007__irena | Aggregated Plant - IRENA Gap - 7_Missing Solar Capacity -- operating | GW | TWh | annual | yes
ep_solar_008__irena | solar | elc_spv_008 | 2022 | 0.8741 | 0.33123 |  |  |  | 33 | 0.18683 | ele | ep_solar_008__irena | Aggregated Plant - IRENA Gap - 8_Missing Solar Capacity -- operating | GW | TWh | annual | yes
ep_solar_pv_001 | solar | elc_spv_001 | 2019 | 0.1 | 1 | 850.5 | 14.625 | 0 | 36 | 0.1723 | ele | ep_solar_pv_001 | Aggregated Plant -- operating | GW | TWh | annual | yes
ep_solar_pv_001 | solar | elc_spv_001 | 2020 | 0.2 | 1 | 850.5 | 14.625 | 0 | 35 | 0.1723 | ele | ep_solar_pv_002 | Aggregated Plant -- operating | GW | TWh | annual | yes
ep_solar_pv_001 | solar | elc_spv_001 | 2021 | 0.0115 | 1 | 850.5 | 14.625 | 0 | 34 | 0.1723 | ele | ep_solar_pv_003 | Aggregated Plant -- operating | GW | TWh | annual | yes
ep_solar_pv_002 | solar | elc_spv_002 | 2018 | 0.083 | 1 | 850.5 | 14.625 | 0 | 37 | 0.17955 | ele | ep_solar_pv_004 | Aggregated Plant -- operating | GW | TWh | annual | yes
ep_solar_pv_002 | solar | elc_spv_002 | 2019 | 0.1432 | 1 | 850.5 | 14.625 | 0 | 36 | 0.17955 | ele | ep_solar_pv_005 | Aggregated Plant -- operating | GW | TWh | annual | yes
ep_solar_pv_002 | solar | elc_spv_002 | 2020 | 0.005 | 1 | 850.5 | 14.625 | 0 | 35 | 0.17955 | ele | ep_solar_pv_006 | Aggregated Plant -- operating | GW | TWh | annual | yes
ep_solar_pv_002 | solar | elc_spv_002 | 2021 | 0.0584 | 1 | 850.5 | 14.625 | 0 | 34 | 0.17955 | ele | ep_solar_pv_007 | Aggregated Plant -- operating | GW | TWh | annual | yes
ep_solar_pv_003 | solar | elc_spv_003 | 2015 | 0.0012 | 1 | 850.5 | 14.625 | 0 | 40 | 0.1843 | ele | ep_solar_pv_008 | Aggregated Plant -- operating | GW | TWh | annual | yes
ep_solar_pv_003 | solar | elc_spv_003 | 2018 | 0.069 | 1 | 724.5 | 12.375 | 0 | 37 | 0.1843 | ele | ep_solar_pv_008 | Aggregated Plant -- construction | GW | TWh | annual | yes
ep_solar_pv_003 | solar | elc_spv_003 | 2019 | 0.2425 | 1 | 850.5 | 14.625 | 0 | 36 | 0.1843 | ele | ep_solar_pv_009 | Aggregated Plant -- operating | GW | TWh | annual | yes
ep_solar_pv_003 | solar | elc_spv_003 | 2020 | 0.1884 | 1 | 783.621 | 13.4307 | 0 | 35 | 0.1843 | ele | ep_solar_pv_010 | Aggregated Plant -- operating | GW | TWh | annual | yes
ep_solar_pv_003 | solar | elc_spv_003 | 2021 | 0.2281 | 1 | 748.308 | 12.8001 | 0 | 34 | 0.1843 | ele | ep_solar_pv_012 | Aggregated Plant -- operating | GW | TWh | annual | yes
ep_solar_pv_004 | solar | elc_spv_004 | 2015 | 0.0181 | 1 | 850.5 | 14.625 | 0 | 40 | 0.19227 | ele | ep_solar_pv_016 | Aggregated Plant -- operating | GW | TWh | annual | yes
ep_solar_pv_004 | solar | elc_spv_004 | 2019 | 0.0627 | 1 | 850.5 | 14.625 | 0 | 36 | 0.19227 | ele | ep_solar_pv_017 | Aggregated Plant -- operating | GW | TWh | annual | yes
ep_solar_pv_004 | solar | elc_spv_004 | 2020 | 0.0642 | 1 | 850.5 | 14.625 | 0 | 35 | 0.19227 | ele | ep_solar_pv_019 | Aggregated Plant -- operating | GW | TWh | annual | yes
ep_solar_pv_004 | solar | elc_spv_004 | 2021 | 0.0514 | 1 | 850.5 | 14.625 | 0 | 34 | 0.19227 | ele | ep_solar_pv_020 | Aggregated Plant -- operating | GW | TWh | annual | yes
ep_solar_pv_005 | solar | elc_spv_005 | 2015 | 0.0071 | 1 | 850.5 | 14.625 | 0 | 40 | 0.1857 | ele | ep_solar_pv_022 | Aggregated Plant -- operating | GW | TWh | annual | yes
ep_solar_pv_005 | solar | elc_spv_005 | 2019 | 0.1 | 1 | 850.5 | 14.625 | 0 | 36 | 0.1857 | ele | ep_solar_pv_G100000801068 | Dau Tieng solar farm_2 -- operating | GW | TWh | annual | no
ep_solar_pv_005 | solar | elc_spv_005 | 2020 | 0.31 | 1 | 765.1452 | 13.1008 | 0 | 35 | 0.1857 | ele | ep_solar_pv_G100000801085 | Ea Súp Xuân Thiện solar farm_1 -- operating | GW | TWh | annual | no
ep_solar_pv_005 | solar | elc_spv_005 | 2021 | 0.1869 | 1 | 753.4213 | 12.8915 | 0 | 34 | 0.1857 | ele | ep_solar_pv_G100000801154 | Hoa Hoi solar farm_-- -- operating | GW | TWh | annual | no
ep_solar_pv_006 | solar | elc_spv_006 | 2015 | 0.0012 | 1 | 850.5 | 14.625 | 0 | 40 | 0.1951 | ele | ep_solar_pv_G100000801278 | Lộc Ninh (Sungrow) solar farm_-- -- operating | GW | TWh | annual | no
ep_solar_pv_006 | solar | elc_spv_006 | 2019 | 0.133 | 1 | 724.5 | 12.375 | 0 | 36 | 0.1951 | ele | ep_solar_pv_G100000801279 | Lộc Ninh solar farm_1 -- operating | GW | TWh | annual | no
ep_solar_pv_006 | solar | elc_spv_006 | 2020 | 0.049 | 1 | 850.5 | 14.625 | 0 | 35 | 0.1951 | ele | ep_solar_pv_G100000801280 | Lộc Ninh solar farm_2 -- operating | GW | TWh | annual | no
ep_solar_pv_006 | solar | elc_spv_006 | 2021 | 0.1113 | 1 | 850.5 | 14.625 | 0 | 34 | 0.1951 | ele | ep_solar_pv_G100000801282 | Lộc Ninh solar farm_4 -- operating | GW | TWh | annual | no
ep_solar_pv_007 | solar | elc_spv_007 | 2015 | 0.0514 | 1 | 850.5 | 14.625 | 0 | 40 | 0.19451 | ele | ep_solar_pv_G100000801384 | Ninh Thuận BIM solar farm_2 -- operating | GW | TWh | annual | no
ep_solar_pv_007 | solar | elc_spv_007 | 2019 | 0.318 | 1 | 768.0849 | 13.1533 | 0 | 36 | 0.19451 | ele | ep_solar_pv_G100000801463 | Phú Yên solar farm_-- -- operating | GW | TWh | annual | no
ep_solar_pv_007 | solar | elc_spv_007 | 2020 | 0.2263 | 1 | 732.462 | 12.5172 | 0 | 35 | 0.19451 | ele | ep_solar_pv_G100000801701 | Thuận Bắc solar farm_-- -- operating | GW | TWh | annual | no
ep_solar_pv_007 | solar | elc_spv_007 | 2021 | 0.0438 | 1 | 850.5 | 14.625 | 0 | 34 | 0.19451 | ele | ep_solar_pv_G100000801702 | Thuận Bắc Xuân Thiện solar farm_1 -- operating | GW | TWh | annual | no
ep_solar_pv_008 | solar | elc_spv_008 | 2015 | 0.027 | 1 | 850.5 | 14.625 | 0 | 40 | 0.20009 | ele | ep_solar_pv_G100000801704 | Thuận Nam (Trung Nam) solar farm_-- -- operating | GW | TWh | annual | no
ep_solar_pv_008 | solar | elc_spv_008 | 2017 | 0.0059 | 1 | 850.5 | 14.625 | 0 | 38 | 0.20009 | ele | ep_solar_pv_G100000801721 | Trung Nam solar farm_-- -- operating | GW | TWh | annual | no
ep_solar_pv_008 | solar | elc_spv_008 | 2019 | 1.2106 | 1 | 786.0741 | 13.4745 | 0 | 36 | 0.20009 | ele | ep_solar_pv_G100000801773 | Xinghai 4/5 solar farm_-- -- operating | GW | TWh | annual | no
ep_solar_pv_008 | solar | elc_spv_008 | 2020 | 0.6629 | 1 | 798.0396 | 13.6882 | 0 | 35 | 0.20009 | ele | ep_solar_pv_G100000835520 | Dầu Tiếng (Xuan Cau) solar farm_2 -- operating | GW | TWh | annual | no
ep_solar_pv_008 | solar | elc_spv_008 | 2021 | 0.1028 | 1 | 850.5 | 14.625 | 0 | 34 | 0.20009 | ele | ep_windoff_wind_003 | Aggregated Plant -- operating | GW | TWh | annual | yes
ep_solar_pv_008 | solar | elc_spv_008 | 2028 | 0.3 | 1 | 766.5 | 13.125 | 0 | 30 | 0.20009 | ele | ep_windoff_wind_003 | Aggregated Plant -- construction | GW | TWh | annual | yes
ep_solar_pv_009 | solar | elc_spv_009 | 2015 | 0.0174 | 1 | 850.5 | 14.625 | 0 | 40 | 0.19663 | ele | ep_windoff_wind_004 | Aggregated Plant -- operating | GW | TWh | annual | yes
ep_solar_pv_009 | solar | elc_spv_009 | 2019 | 0.2733 | 1 | 791.0269 | 13.563 | 0 | 36 | 0.19663 | ele | ep_windoff_wind_005 | Aggregated Plant -- construction | GW | TWh | annual | yes
ep_solar_pv_009 | solar | elc_spv_009 | 2020 | 0.0542 | 1 | 850.5 | 14.625 | 0 | 35 | 0.19663 | ele | ep_windoff_wind_005 | Aggregated Plant -- operating | GW | TWh | annual | yes
ep_solar_pv_009 | solar | elc_spv_009 | 2021 | 0.0843 | 1 | 850.5 | 14.625 | 0 | 34 | 0.19663 | ele | ep_windoff_wind_009 | Aggregated Plant -- construction | GW | TWh | annual | yes
ep_solar_pv_010 | solar | elc_spv_010 | 2015 | 0.0082 | 1 | 850.5 | 14.625 | 0 | 40 | 0.21341 | ele | ep_windoff_wind_009 | Aggregated Plant -- operating | GW | TWh | annual | yes
ep_solar_pv_010 | solar | elc_spv_010 | 2018 | 0.0535 | 1 | 850.5 | 14.625 | 0 | 37 | 0.21341 | ele | ep_windon_wind_005 | Aggregated Plant -- operating | GW | TWh | annual | yes
ep_solar_pv_010 | solar | elc_spv_010 | 2019 | 2.5324 | 1 | 802.8843 | 13.7747 | 0 | 36 | 0.20819 | ele | ep_windon_wind_005 | Aggregated Plant -- construction | GW | TWh | annual | yes
ep_solar_pv_010 | solar | elc_spv_010 | 2020 | 0.8339 | 1 | 840.9809 | 14.455 | 0 | 35 | 0.21275 | ele | ep_windon_wind_006 | Aggregated Plant -- operating | GW | TWh | annual | yes
ep_solar_pv_010 | solar | elc_spv_010 | 2021 | 0.5114 | 1 | 810.8324 | 13.9167 | 0 | 34 | 0.21332 | ele | ep_windon_wind_009 | Aggregated Plant -- operating | GW | TWh | annual | yes
ep_solar_pv_010 | solar | elc_spv_010 | 2022 | 0.2711 | 1 | 730.5885 | 12.4837 | 0 | 33 | 0.21341 | ele | ep_windon_wind_010 | Aggregated Plant -- construction | GW | TWh | annual | yes
ep_solar_pv_010 | solar | elc_spv_010 | 2023 | 0.0142 | 1 | 850.5 | 14.625 | 0 | 32 | 0.176 | ele | ep_windon_wind_011 | Aggregated Plant -- operating | GW | TWh | annual | yes
ep_solar_pv_012 | solar | elc_spv_012 | 2015 | 0.0041 | 1 | 850.5 | 14.625 | 0 | 40 | 0.15485 | ele | ep_windon_wind_011 | Aggregated Plant -- construction | GW | TWh | annual | yes
ep_solar_pv_016 | solar | elc_spv_016 | 2015 | 0.0029 | 1 | 850.5 | 14.625 | 0 | 40 | 0.15558 | ele | ep_windon_wind_012 | Aggregated Plant -- construction | GW | TWh | annual | yes
ep_solar_pv_016 | solar | elc_spv_016 | 2020 | 0.0019 | 1 | 850.5 | 14.625 | 0 | 35 | 0.15558 | ele | ep_windon_wind_012 | Aggregated Plant -- operating | GW | TWh | annual | yes
ep_solar_pv_016 | solar | elc_spv_016 | 2021 | 0.0013 | 1 | 850.5 | 14.625 | 0 | 34 | 0.15558 | ele | ep_windon_wind_016 | Aggregated Plant -- construction | GW | TWh | annual | yes
ep_solar_pv_017 | solar | elc_spv_017 | 2021 | 0.0025 | 1 | 850.5 | 14.625 | 0 | 34 | 0.17999 | ele | ep_windon_wind_G100000901259 | Quảng Bình B&T Province wind farm_-- -- operating | GW | TWh | annual | no
ep_solar_pv_019 | solar | elc_spv_019 | 2020 | 0.0063 | 1 | 850.5 | 14.625 | 0 | 35 | 0.15084 | ele | ep_windon_wind_G100000901492 | Phú Yên HBRE wind farm_1 -- operating | GW | TWh | annual | no
ep_solar_pv_019 | solar | elc_spv_019 | 2021 | 0.0038 | 1 | 850.5 | 14.625 | 0 | 34 | 0.15084 | ele | ep_windon_wind_G100000901504 | Chu Pu wind farm_-- -- operating | GW | TWh | annual | no
ep_solar_pv_019 | solar | elc_spv_019 | 2022 | 0.03 | 1 | 850.5 | 14.625 | 0 | 33 | 0.15084 | ele | ep_windon_wind_G100000901647 | Chu Se wind farm_-- -- operating | GW | TWh | annual | no
ep_solar_pv_020 | solar | elc_spv_020 | 2019 | 0.0025 | 1 | 850.5 | 14.625 | 0 | 36 | 0.1571 | ele | ep_windon_wind_G100000901648 | Cư An wind farm_-- -- operating | GW | TWh | annual | no
ep_solar_pv_020 | solar | elc_spv_020 | 2020 | 0.0083 | 1 | 850.5 | 14.625 | 0 | 35 | 0.1571 | ele | ep_windon_wind_G100001022344 | Ea Nam Da Lak wind farm_-- -- operating | GW | TWh | annual | no
ep_solar_pv_020 | solar | elc_spv_020 | 2021 | 0.0066 | 1 | 850.5 | 14.625 | 0 | 34 | 0.1571
ep_solar_pv_022 | solar | elc_spv_022 | 2019 | 0.081 | 1 | 850.5 | 14.625 | 0 | 36 | 0.15901
ep_solar_pv_022 | solar | elc_spv_022 | 2020 | 0.0066 | 1 | 850.5 | 14.625 | 0 | 35 | 0.15901
ep_solar_pv_022 | solar | elc_spv_022 | 2021 | 0.066 | 1 | 850.5 | 14.625 | 0 | 34 | 0.15901
ep_solar_pv_G100000801068 | solar | elc_spv_008 | 2019 | 0.24 | 1 | 724.5 | 12.375 | 0 | 36 | 0.20009
ep_solar_pv_G100000801085 | solar | elc_spv_004 | 2020 | 0.831 | 1 | 630 | 11.25 | 0 | 35 | 0.19227
ep_solar_pv_G100000801154 | solar | elc_spv_003 | 2020 | 0.268 | 1 | 724.5 | 12.375 | 0 | 35 | 0.1843
ep_solar_pv_G100000801278 | solar | elc_spv_008 | 2021 | 0.35 | 1 | 630 | 11.25 | 0 | 34 | 0.20009
ep_solar_pv_G100000801279 | solar | elc_spv_008 | 2020 | 0.2 | 1 | 724.5 | 12.375 | 0 | 35 | 0.20009
ep_solar_pv_G100000801280 | solar | elc_spv_008 | 2020 | 0.2 | 1 | 724.5 | 12.375 | 0 | 35 | 0.20009
ep_solar_pv_G100000801282 | solar | elc_spv_008 | 2020 | 0.2 | 1 | 724.5 | 12.375 | 0 | 35 | 0.20009
ep_solar_pv_G100000801384 | solar | elc_spv_010 | 2019 | 0.25 | 1 | 724.5 | 12.375 | 0 | 36 | 0.21341
ep_solar_pv_G100000801463 | solar | elc_spv_003 | 2020 | 0.257 | 1 | 724.5 | 12.375 | 0 | 35 | 0.1843
ep_solar_pv_G100000801701 | solar | elc_spv_010 | 2018 | 0.204 | 1 | 724.5 | 12.375 | 0 | 37 | 0.21341
ep_solar_pv_G100000801702 | solar | elc_spv_010 | 2020 | 0.273 | 1 | 724.5 | 12.375 | 0 | 35 | 0.21341
ep_solar_pv_G100000801704 | solar | elc_spv_010 | 2020 | 0.45 | 1 | 630 | 11.25 | 0 | 35 | 0.21341
ep_solar_pv_G100000801721 | solar | elc_spv_010 | 2019 | 0.255 | 1 | 724.5 | 12.375 | 0 | 36 | 0.21341
ep_solar_pv_G100000801773 | solar | elc_spv_008 | 2021 | 0.25 | 1 | 724.5 | 12.375 | 0 | 34 | 0.20009
ep_solar_pv_G100000835520 | solar | elc_spv_008 | 2020 | 0.2 | 1 | 724.5 | 12.375 | 0 | 35 | 0.20009
ep_windoff_wind_003 | windoff | elc_wof_003 | 2013 | 0.016 | 1 | 3780 | 97.5 | 0 | 42 | 0.306
ep_windoff_wind_003 | windoff | elc_wof_003 | 2014 | 0.083 | 1 | 3220 | 82.5 | 0 | 41 | 0.306
ep_windoff_wind_003 | windoff | elc_wof_003 | 2021 | 0.6615 | 1 | 3695.3439 | 95.2324 | 0 | 34 | 0.29829
ep_windoff_wind_003 | windoff | elc_wof_003 | 2022 | 0.158 | 1 | 3503.5443 | 90.0949 | 0 | 33 | 0.306
ep_windoff_wind_003 | windoff | elc_wof_003 | 2023 | 0.492 | 1 | 3379.3496 | 86.7683 | 0 | 32 | 0.204
ep_windoff_wind_003 | windoff | elc_wof_003 | 2028 | 0.142 | 1 | 3220 | 82.5 | 0 | 30 | 0.306
ep_windoff_wind_004 | windoff | elc_wof_004 | 2021 | 0.09 | 1 | 3220 | 82.5 | 0 | 34 | 0.549
ep_windoff_wind_005 | windoff | elc_wof_005 | 2021 | 0.129 | 1 | 3780 | 97.5 | 0 | 34 | 0.44
ep_windoff_wind_005 | windoff | elc_wof_005 | 2022 | 0.079 | 1 | 3780 | 97.5 | 0 | 33 | 0.44
ep_windoff_wind_005 | windoff | elc_wof_005 | 2023 | 0.1 | 1 | 3220 | 82.5 | 0 | 32 | 0.44
ep_windoff_wind_005 | windoff | elc_wof_005 | 2028 | 0.08 | 1 | 3220 | 82.5 | 0 | 30 | 0.434
ep_windoff_wind_009 | windoff | elc_wof_009 | 2021 | 0.061 | 1 | 3780 | 97.5 | 0 | 34 | 0.381
ep_windoff_wind_009 | windoff | elc_wof_009 | 2022 | 0.215 | 1 | 3780 | 97.5 | 0 | 33 | 0.381
ep_windoff_wind_009 | windoff | elc_wof_009 | 2028 | 0.03 | 1 | 3780 | 97.5 | 0 | 30 | 0.381
ep_windon_wind_005 | windon | elc_won_005 | 2015 | 0.03 | 1 | 1512 | 39 | 0 | 40 | 0.21849
ep_windon_wind_005 | windon | elc_won_005 | 2016 | 0.024 | 1 | 1512 | 39 | 0 | 39 | 0.21849
ep_windon_wind_005 | windon | elc_won_005 | 2019 | 0.06 | 1 | 1512 | 39 | 0 | 36 | 0.21849
ep_windon_wind_005 | windon | elc_won_005 | 2020 | 0.049 | 1 | 1512 | 39 | 0 | 35 | 0.21849
ep_windon_wind_005 | windon | elc_won_005 | 2021 | 0.218 | 1 | 1355.8165 | 34.8165 | 0 | 34 | 0.21849
ep_windon_wind_005 | windon | elc_won_005 | 2022 | 0.071 | 1 | 1512 | 39 | 0 | 33 | 0.21849
ep_windon_wind_005 | windon | elc_won_005 | 2023 | 0.2608 | 1 | 1349.6687 | 34.6518 | 0 | 32 | 0.21849
ep_windon_wind_005 | windon | elc_won_005 | 2025 | 0.048 | 1 | 1512 | 39 | 0 | 30 | 0.21849
ep_windon_wind_005 | windon | elc_won_005 | 2028 | 0.03 | 1 | 1512 | 39 | 0 | 30 | 0.21849
ep_windon_wind_006 | windon | elc_won_006 | 2021 | 0.05 | 1 | 1512 | 39 | 0 | 34 | 0.093
ep_windon_wind_009 | windon | elc_won_009 | 2020 | 0.021 | 1 | 1512 | 39 | 0 | 35 | 0.13822
ep_windon_wind_009 | windon | elc_won_009 | 2021 | 0.086 | 1 | 1512 | 39 | 0 | 34 | 0.13822
ep_windon_wind_010 | windon | elc_won_010 | 2028 | 0.05 | 1 | 1512 | 39 | 0 | 30 | 0.13991
ep_windon_wind_011 | windon | elc_won_011 | 2015 | 0.0732 | 1 | 1512 | 39 | 0 | 40 | 0.16866
ep_windon_wind_011 | windon | elc_won_011 | 2018 | 0.073 | 1 | 1512 | 39 | 0 | 37 | 0.16866
ep_windon_wind_011 | windon | elc_won_011 | 2019 | 0.182 | 1 | 1433.2308 | 36.8901 | 0 | 36 | 0.16866
ep_windon_wind_011 | windon | elc_won_011 | 2020 | 0.029 | 1 | 1512 | 39 | 0 | 35 | 0.16866
ep_windon_wind_011 | windon | elc_won_011 | 2021 | 0.91 | 1 | 1430.7692 | 36.8242 | 0 | 34 | 0.16866
ep_windon_wind_011 | windon | elc_won_011 | 2022 | 0.375 | 1 | 1288 | 33 | 0 | 33 | 0.16866
ep_windon_wind_011 | windon | elc_won_011 | 2023 | 0.2876 | 1 | 1311.1321 | 33.6196 | 0 | 32 | 0.16866
ep_windon_wind_011 | windon | elc_won_011 | 2025 | 0.2252 | 1 | 1512 | 39 | 0 | 30 | 0.16866
ep_windon_wind_011 | windon | elc_won_011 | 2028 | 0.145 | 1 | 1288 | 33 | 0 | 30 | 0.16866
ep_windon_wind_012 | windon | elc_won_012 | 2019 | 0.06 | 1 | 1512 | 39 | 0 | 36 | 0.1895
ep_windon_wind_012 | windon | elc_won_012 | 2020 | 0.03 | 1 | 1512 | 39 | 0 | 35 | 0.1895
ep_windon_wind_012 | windon | elc_won_012 | 2021 | 0.404 | 1 | 1512 | 39 | 0 | 34 | 0.1895
ep_windon_wind_012 | windon | elc_won_012 | 2023 | 0.073 | 1 | 1512 | 39 | 0 | 32 | 0.1895
ep_windon_wind_012 | windon | elc_won_012 | 2025 | 0.038 | 1 | 1512 | 39 | 0 | 30 | 0.1895
ep_windon_wind_012 | windon | elc_won_012 | 2028 | 0.07 | 1 | 1512 | 39 | 0 | 30 | 0.1895
ep_windon_wind_016 | windon | elc_won_016 | 2028 | 0.05 | 1 | 1512 | 39 | 0 | 30 | 0.191
ep_windon_wind_G100000901259 | windon | elc_won_012 | 2021 | 0.252 | 1 | 1288 | 33 | 0 | 34 | 0.1895
ep_windon_wind_G100000901492 | windon | elc_won_009 | 2019 | 0.2 | 1 | 1288 | 33 | 0 | 36 | 0.13822
ep_windon_wind_G100000901504 | windon | elc_won_011 | 2015 | 0.2 | 1 | 1288 | 33 | 0 | 40 | 0.16866
ep_windon_wind_G100000901647 | windon | elc_won_011 | 2015 | 0.7 | 1 | 1120 | 30 | 0 | 40 | 0.16866
ep_windon_wind_G100000901648 | windon | elc_won_011 | 2015 | 0.2 | 1 | 1288 | 33 | 0 | 40 | 0.16866
ep_windon_wind_G100001022344 | windon | elc_won_011 | 2021 | 0.4 | 1 | 1120 | 30 | 0 | 34 | 0.16866