## ScenMap
C
[5 empty] | ar6_r10 | timeslice
~ScenMap |  |  |  | ~ScenG
Oname | Name | Desc | Ldesc | Scen | sg_ar6_r10 | sg_timeslice |  | priority | scen | case_no | timeslice | climate
vs~0001 | e 1.5 deg no OS.kAnn |  |  | e 1.5 deg no OS.kAnn | e 1.5 deg no OS | kAnn | Limit warming to 1.5°C (>50%) with no or limited overshoot | 5 | e 1.5 deg no OS.kAnn | 1 | ts_annual | C1 | ts_annual | kAnn | C1 | e 1.5 deg no OS
vs~0002 | d 1.5 deg OS.kAnn |  |  | d 1.5 deg OS.kAnn | d 1.5 deg OS | kAnn | Limit warming to 1.5°C (>67%) with high overshoot | 5 | d 1.5 deg OS.kAnn | 2 | ts_annual | C2 | ts_12t | k12 | C2 | d 1.5 deg OS
vs~0003 | c 2 deg (67%).kAnn |  |  | c 2 deg (67%).kAnn | c 2 deg (67%) | kAnn | Limit warming to 2°C (>67%) with higher action post-2030 | 5 | c 2 deg (67%).kAnn | 3 | ts_annual | C3 | ts_012 | j12 | C3 | c 2 deg (67%)
vs~0004 | b 2 deg (50%).kAnn |  |  | b 2 deg (50%).kAnn | b 2 deg (50%) | kAnn | Limit warming to 2°C (>50%) with immediate action | 5 | b 2 deg (50%).kAnn | 4 | ts_annual | C4 | ts_030 | i30 | C4 | b 2 deg (50%)
vs~0005 | a 3 deg.kAnn |  |  | a 3 deg.kAnn | a 3 deg | kAnn | Likely above 3°C warming with limited mitigation | 5 | a 3 deg.kAnn | 5 | ts_annual | C7 | ts_048 | h48 | C7 | a 3 deg
vs~0006 | e 1.5 deg no OS.k12 |  |  | e 1.5 deg no OS.k12 | e 1.5 deg no OS | k12 |  | 5 | e 1.5 deg no OS.k12 | 6 | ts_12t | C1 | ts_048P10 | h48P10
vs~0007 | d 1.5 deg OS.k12 |  |  | d 1.5 deg OS.k12 | d 1.5 deg OS | k12 |  | 5 | d 1.5 deg OS.k12 | 7 | ts_12t | C2 | ts_048P90 | h48P90
vs~0008 | c 2 deg (67%).k12 |  |  | c 2 deg (67%).k12 | c 2 deg (67%) | k12 |  | 5 | c 2 deg (67%).k12 | 8 | ts_12t | C3 | s1_d | g1d72
vs~0009 | b 2 deg (50%).k12 |  |  | b 2 deg (50%).k12 | b 2 deg (50%) | k12 |  | 5 | b 2 deg (50%).k12 | 9 | ts_12t | C4 | s1v1_d | f2d96
vs~0010 | a 3 deg.k12 |  |  | a 3 deg.k12 | a 3 deg | k12 |  | 5 | a 3 deg.k12 | 10 | ts_12t | C7 | ts_096 | e96
vs~0011 | e 1.5 deg no OS.j12 |  |  | e 1.5 deg no OS.j12 | e 1.5 deg no OS | j12 |  | 5 | e 1.5 deg no OS.j12 | 11 | ts_012 | C1 | s1p1v1_d | d9d
vs~0012 | d 1.5 deg OS.j12 |  |  | d 1.5 deg OS.j12 | d 1.5 deg OS | j12 |  | 5 | d 1.5 deg OS.j12 | 12 | ts_012 | C2 | s5p5v5_d | c15d
vs~0013 | c 2 deg (67%).j12 |  |  | c 2 deg (67%).j12 | c 2 deg (67%) | j12 |  | 5 | c 2 deg (67%).j12 | 13 | ts_012 | C3
vs~0014 | b 2 deg (50%).j12 |  |  | b 2 deg (50%).j12 | b 2 deg (50%) | j12 |  | 5 | b 2 deg (50%).j12 | 14 | ts_012 | C4
vs~0015 | a 3 deg.j12 |  |  | a 3 deg.j12 | a 3 deg | j12 |  | 5 | a 3 deg.j12 | 15 | ts_012 | C7
vs~0016 | e 1.5 deg no OS.i30 |  |  | e 1.5 deg no OS.i30 | e 1.5 deg no OS | i30 |  | 5 | e 1.5 deg no OS.i24 | 16 | ts_030 | C1
vs~0017 | d 1.5 deg OS.i30 |  |  | d 1.5 deg OS.i30 | d 1.5 deg OS | i30 |  | 5 | d 1.5 deg OS.i24 | 17 | ts_030 | C2
vs~0018 | c 2 deg (67%).i30 |  |  | c 2 deg (67%).i30 | c 2 deg (67%) | i30 |  | 5 | c 2 deg (67%).i24 | 18 | ts_030 | C3
vs~0019 | b 2 deg (50%).i30 |  |  | b 2 deg (50%).i30 | b 2 deg (50%) | i30 |  | 5 | b 2 deg (50%).i24 | 19 | ts_030 | C4
vs~0020 | a 3 deg.i30 |  |  | a 3 deg.i30 | a 3 deg | i30 |  | 5 | a 3 deg.i24 | 20 | ts_030 | C7
vs~0021 | e 1.5 deg no OS.h48 |  |  | e 1.5 deg no OS.h48 | e 1.5 deg no OS | h48 |  | 5 | e 1.5 deg no OS.h48 | 21 | ts_048 | C1
vs~0022 | d 1.5 deg OS.h48 |  |  | d 1.5 deg OS.h48 | d 1.5 deg OS | h48 |  | 5 | d 1.5 deg OS.h48 | 22 | ts_048 | C2
vs~0023 | c 2 deg (67%).h48 |  |  | c 2 deg (67%).h48 | c 2 deg (67%) | h48 |  | 5 | c 2 deg (67%).h48 | 23 | ts_048 | C3
vs~0024 | b 2 deg (50%).h48 |  |  | b 2 deg (50%).h48 | b 2 deg (50%) | h48 |  | 5 | b 2 deg (50%).h48 | 24 | ts_048 | C4
vs~0025 | a 3 deg.h48 |  |  | a 3 deg.h48 | a 3 deg | h48 |  | 5 | a 3 deg.h48 | 25 | ts_048 | C7
vs~0026 | e 1.5 deg no OS.h48P10 |  |  | e 1.5 deg no OS.h48P10 | e 1.5 deg no OS | h48P10 |  | 5 | e 1.5 deg no OS.g64 | 26 | ts_048P10 | C1
vs~0027 | d 1.5 deg OS.h48P10 |  |  | d 1.5 deg OS.h48P10 | d 1.5 deg OS | h48P10 |  | 5 | d 1.5 deg OS.g64 | 27 | ts_048P10 | C2
vs~0028 | c 2 deg (67%).h48P10 |  |  | c 2 deg (67%).h48P10 | c 2 deg (67%) | h48P10 |  | 5 | c 2 deg (67%).g64 | 28 | ts_048P10 | C3
vs~0029 | b 2 deg (50%).h48P10 |  |  | b 2 deg (50%).h48P10 | b 2 deg (50%) | h48P10 |  | 5 | b 2 deg (50%).g64 | 29 | ts_048P10 | C4
vs~0030 | a 3 deg.h48P10 |  |  | a 3 deg.h48P10 | a 3 deg | h48P10 |  | 5 | a 3 deg.g64 | 30 | ts_048P10 | C7
vs~0031 | e 1.5 deg no OS.h48P90 |  |  | e 1.5 deg no OS.h48P90 | e 1.5 deg no OS | h48P90 |  | 5 | e 1.5 deg no OS.f96p50 | 31 | ts_048P90 | C1
vs~0032 | d 1.5 deg OS.h48P90 |  |  | d 1.5 deg OS.h48P90 | d 1.5 deg OS | h48P90 |  | 5 | d 1.5 deg OS.f96p50 | 32 | ts_048P90 | C2
vs~0033 | c 2 deg (67%).h48P90 |  |  | c 2 deg (67%).h48P90 | c 2 deg (67%) | h48P90 |  | 5 | c 2 deg (67%).f96p50 | 33 | ts_048P90 | C3
vs~0034 | b 2 deg (50%).h48P90 |  |  | b 2 deg (50%).h48P90 | b 2 deg (50%) | h48P90 |  | 5 | b 2 deg (50%).f96p50 | 34 | ts_048P90 | C4
vs~0035 | a 3 deg.h48P90 |  |  | a 3 deg.h48P90 | a 3 deg | h48P90 |  | 5 | a 3 deg.f96p50 | 35 | ts_048P90 | C7
vs~0036 | e 1.5 deg no OS.g1d72 |  |  | e 1.5 deg no OS.g1d72 | e 1.5 deg no OS | g1d72 |  | 5 | e 1.5 deg no OS.f96p10 | 36 | s1_d | C1
vs~0037 | d 1.5 deg OS.g1d72 |  |  | d 1.5 deg OS.g1d72 | d 1.5 deg OS | g1d72 |  | 5 | d 1.5 deg OS.f96p10 | 37 | s1_d | C2
vs~0038 | c 2 deg (67%).g1d72 |  |  | c 2 deg (67%).g1d72 | c 2 deg (67%) | g1d72 |  | 5 | c 2 deg (67%).f96p10 | 38 | s1_d | C3
vs~0039 | b 2 deg (50%).g1d72 |  |  | b 2 deg (50%).g1d72 | b 2 deg (50%) | g1d72 |  | 5 | b 2 deg (50%).f96p10 | 39 | s1_d | C4
vs~0040 | a 3 deg.g1d72 |  |  | a 3 deg.g1d72 | a 3 deg | g1d72 |  | 5 | a 3 deg.f96p10 | 40 | s1_d | C7
vs~0041 | e 1.5 deg no OS.f2d96 |  |  | e 1.5 deg no OS.f2d96 | e 1.5 deg no OS | f2d96 |  | 5 | e 1.5 deg no OS.f96p90 | 41 | s1v1_d | C1
vs~0042 | d 1.5 deg OS.f2d96 |  |  | d 1.5 deg OS.f2d96 | d 1.5 deg OS | f2d96 |  | 5 | d 1.5 deg OS.f96p90 | 42 | s1v1_d | C2
vs~0043 | c 2 deg (67%).f2d96 |  |  | c 2 deg (67%).f2d96 | c 2 deg (67%) | f2d96 |  | 5 | c 2 deg (67%).f96p90 | 43 | s1v1_d | C3
vs~0044 | b 2 deg (50%).f2d96 |  |  | b 2 deg (50%).f2d96 | b 2 deg (50%) | f2d96 |  | 5 | b 2 deg (50%).f96p90 | 44 | s1v1_d | C4
vs~0045 | a 3 deg.f2d96 |  |  | a 3 deg.f2d96 | a 3 deg | f2d96 |  | 5 | a 3 deg.f96p90 | 45 | s1v1_d | C7
vs~0046 | e 1.5 deg no OS.e96 |  |  | e 1.5 deg no OS.e96 | e 1.5 deg no OS | e96 |  | 5 | e 1.5 deg no OS.e3d | 46 | ts_096 | C1
vs~0047 | d 1.5 deg OS.e96 |  |  | d 1.5 deg OS.e96 | d 1.5 deg OS | e96 |  | 5 | d 1.5 deg OS.e3d | 47 | ts_096 | C2
vs~0048 | c 2 deg (67%).e96 |  |  | c 2 deg (67%).e96 | c 2 deg (67%) | e96 |  | 5 | c 2 deg (67%).e3d | 48 | ts_096 | C3
vs~0049 | b 2 deg (50%).e96 |  |  | b 2 deg (50%).e96 | b 2 deg (50%) | e96 |  | 5 | b 2 deg (50%).e3d | 49 | ts_096 | C4
vs~0050 | a 3 deg.e96 |  |  | a 3 deg.e96 | a 3 deg | e96 |  | 5 | a 3 deg.e3d | 50 | ts_096 | C7
vs~0051 | e 1.5 deg no OS.d9d |  |  | e 1.5 deg no OS.d9d | e 1.5 deg no OS | d9d |  | 5 | e 1.5 deg no OS.d9d | 51 | s1p1v1_d | C1
vs~0052 | d 1.5 deg OS.d9d |  |  | d 1.5 deg OS.d9d | d 1.5 deg OS | d9d |  | 5 | d 1.5 deg OS.d9d | 52 | s1p1v1_d | C2
vs~0053 | c 2 deg (67%).d9d |  |  | c 2 deg (67%).d9d | c 2 deg (67%) | d9d |  | 5 | c 2 deg (67%).d9d | 53 | s1p1v1_d | C3
vs~0054 | b 2 deg (50%).d9d |  |  | b 2 deg (50%).d9d | b 2 deg (50%) | d9d |  | 5 | b 2 deg (50%).d9d | 54 | s1p1v1_d | C4
vs~0055 | a 3 deg.d9d |  |  | a 3 deg.d9d | a 3 deg | d9d |  | 5 | a 3 deg.d9d | 55 | s1p1v1_d | C7
vs~0056 | e 1.5 deg no OS.c15d |  |  | e 1.5 deg no OS.c15d | e 1.5 deg no OS | c15d |  | 5 | e 1.5 deg no OS.c15d | 56 | s5p5v5_d | C1
vs~0057 | d 1.5 deg OS.c15d |  |  | d 1.5 deg OS.c15d | d 1.5 deg OS | c15d |  | 5 | d 1.5 deg OS.c15d | 57 | s5p5v5_d | C2
vs~0058 | c 2 deg (67%).c15d |  |  | c 2 deg (67%).c15d | c 2 deg (67%) | c15d |  | 5 | c 2 deg (67%).c15d | 58 | s5p5v5_d | C3
vs~0059 | b 2 deg (50%).c15d |  |  | b 2 deg (50%).c15d | b 2 deg (50%) | c15d |  | 5 | b 2 deg (50%).c15d | 59 | s5p5v5_d | C4
vs~0060 | a 3 deg.c15d |  |  | a 3 deg.c15d | a 3 deg | c15d |  | 5 | a 3 deg.c15d | 60 | s5p5v5_d | C7

## TS_Defs
~TS_Defs
Attribute | WAttribute | PSET_Set | PSET_PN | PSET_PD | PSET_CI | PSET_CO | CSET_Set | CSET_CN | CSET_CD | Unit | TS | UC_N | Name | Desc | Ldesc | show_me | discard
VAR_CAP |  | ELE,STG,IRE | -ElcAgg*,-*EV*,-g[_]* | [6 empty] | GW |  |  | Elec Capacity
VAR_NCAP |  | ELE,STG,IRE | -ElcAgg*,-*EV*,-g[_]* | [6 empty] | GW |  |  | Elec New Capacity |  |  |  |  | group_by
VAR_FOUT |  | ELE,IRE | -ElcAgg*,-*EV*,-g[_]* |  |  |  |  | ELC,ELC_???[_]???*,e[_]* |  | TWh |  |  | Elec Production |  |  |  |  | p | process
VAR_POUT |  | ELE,STG,IRE,-Grid |  |  |  |  | NRG | -elc_roadtransport |  | TWh2GW |  |  | Power |  |  | t
VAR_FOUT | [7 empty] | CO2 |  | kt |  |  | CO2_emission
VAR_FOUT | [7 empty] | CO2Captured |  | ktneg |  |  | CO2_captured
Cost_Inv |  | ELE,STG,IRE | -ElcAgg*,-*EV* | [6 empty] | m$2020 |  |  | Cost_Investment
Cost_Dec |  | ELE,STG,IRE | -ElcAgg*,-*EV* | [6 empty] | m$2020 |  |  | Cost_Investment
Cost_Act |  | ELE,STG,IRE | -ElcAgg*,-*EV* | [6 empty] | m$2020 |  |  | Cost_Variable
Cost_Flo |  | ELE,STG,IRE | -ElcAgg*,-*EV* | [6 empty] | m$2020 |  |  | Cost_Variable
Cost_Fom |  | ELE,STG,IRE | -ElcAgg*,-*EV* | [6 empty] | m$2020 |  |  | Cost_Fixed
Val_Flo |  | ELE | [5 empty] | coal,gas,oil,bioenergy |  | m$2020 |  |  | Cost_Fuel
EQ_COMBALM | VAR_COMPRD | [5 empty] | NRG |  |  | $/MWh |  |  | Price_NRG |  | Prices of all NRG - native TS | ct
EQ_COMBALM | VAR_COMPRD | [6 empty] | co2net |  | 000$/t |  |  | Price_CO2
User_conFXM | [9 empty] | m$/UCU |  |  | UC_shadowprice |  | shadow prices of all Ucs | u
VAR_NCAPR | VAR_NCAP | [8 empty] | $/MWh |  |  | LCOE |  |  | p
Reg_wobj | [9 empty] | m$2020 |  |  | SysCost_NPV |  |  | u
Reg_ACost | [9 empty] | m$2020 |  |  | SysCost_Annual |  |  | u
VAR_CAP |  | IRE | g[_]* | [6 empty] | GW |  |  | Grid Capacity
VAR_NCAP |  | IRE | g[_]* | [6 empty] | GW |  |  | Grid New Capacity
VAR_FIN |  |  | e_dem*,ev_bat*,H2Prd* |  |  |  |  | e* |  | TWh |  |  | Demand
VAR_FIN | [7 empty] | ELC_???[_]???*,e[_]* |  | TWh |  |  | ~tradeflow_exp |  | internal variable to enable grid flows visualization | p,c
VAR_FOUT | [7 empty] | ELC_???[_]???*,e[_]* |  | TWh |  |  | ~tradeflow_imp |  | internal variable to enable grid flows visualization | p,c
VAR_CAP |  |  |  |  | e[_]* | e[_]* |  |  |  | GW |  |  | ~tradeflow_cap |  | internal variable to enable grid capacity visualization | p
VAR_NCAP |  |  |  |  | e[_]* | e[_]* |  |  |  | GW |  |  | ~tradeflow_ncap |  | internal variable to enable grid new capacity visualization | p

## TS_ratios
~TS_Ratios
var_num | var_den | Name | Unit | show_me | ignore | include_null | include_dim | Ldesc
Elec Production | Elec Capacity | Capacity_factor | Twh/GW | p |  | y | p
Note on I2: Amit Kanudia: 18-04-2022 default is Yes

## Sankey
DeACT TS_Defs: Snk_attr=SANKEY Grid Flows
Attribute | PSET_Set | PSET_PN | PSET_PD | PSET_CI | PSET_CO | CSET_Set | CSET_CN | CSET_CD | Unit | TS | UC_N | Name | Desc | Ldesc | show_me | ignore | T_neg_andor | downscale_option
VAR_FOUT | CCGT,Int Comb,Gas_Oil Steam,OCGT (Peaker),Subcritical Coal,Supercritical Coal,IGCC,Bio Power,Solar Util,Wind onshore,Wind offshore,Geothermal P,Hydro Dam,Hydro RoR,Nuclear P,Nuclear SMR,Hydro pumped stg,Util Batt Stg,EV Batt,Demand,Transformers Dn,Transformers Up,Grid-220V,Grid-400V,Grid-380V,Grid-225V,Grid-330V,Grid-275V,Grid-420V,Grid-300V,Grid-500V,Grid-750V,Grid-450V,Grid-515V,Grid-525V,Grid-320V,Grid-150V,Grid-270V,Grid-350V,Grid-250V,Grid-200V,Grid-236V,Grid-600V,Aggregators,DUMMY_IMP |  |  |  |  | Elec-220V,Elec-400V,Elec-380V,Elec-225V,Elec-330V,Elec-275V,Elec-420V,Elec-300V,Elec-500V,Elec-750V,Elec-450V,Elec-515V,Elec-525V,Elec-320V,Elec-150V,Elec-270V,Elec-350V,Elec-250V,Elec-200V,Elec-236V,Elec-600V,Solar elec,Wind elec,hydrogen,ELC,buildings,industry,transport,EVs,fossil,renewable,bioenergy,nuclear |  |  | TWh |  |  | <cset>_Src_<pset> | [5 empty] | -1
VAR_FIN | CCGT,Int Comb,Gas_Oil Steam,OCGT (Peaker),Subcritical Coal,Supercritical Coal,IGCC,Bio Power,Solar Util,Wind onshore,Wind offshore,Geothermal P,Hydro Dam,Hydro RoR,Nuclear P,Nuclear SMR,Hydro pumped stg,Util Batt Stg,EV Batt,Demand,Transformers Dn,Transformers Up,Grid-220V,Grid-400V,Grid-380V,Grid-225V,Grid-330V,Grid-275V,Grid-420V,Grid-300V,Grid-500V,Grid-750V,Grid-450V,Grid-515V,Grid-525V,Grid-320V,Grid-150V,Grid-270V,Grid-350V,Grid-250V,Grid-200V,Grid-236V,Grid-600V,Aggregators,DUMMY_IMP |  |  |  |  | Elec-220V,Elec-400V,Elec-380V,Elec-225V,Elec-330V,Elec-275V,Elec-420V,Elec-300V,Elec-500V,Elec-750V,Elec-450V,Elec-515V,Elec-525V,Elec-320V,Elec-150V,Elec-270V,Elec-350V,Elec-250V,Elec-200V,Elec-236V,Elec-600V,Solar elec,Wind elec,hydrogen,ELC,buildings,industry,transport,EVs,fossil,renewable,bioenergy,nuclear |  |  | TWh |  |  | <cset>_Snk_<pset> | [5 empty] | -1
~TS_Defs: Snk_attr=SANKEY whole system
Attribute | PSET_Set | PSET_PN | PSET_PD | PSET_CI | PSET_CO | CSET_Set | CSET_CN | CSET_CD | Unit | TS | UC_N | Name | Desc | Ldesc | show_me | ignore | T_neg_andor | downscale_option
* | Fuels
VAR_FOUT |  |  |  |  | bioenergy,coal,gas,geothermal,hydro,hydrogen,nuclear,oil,solar,windon,windoff |  | bioenergy,coal,gas,geothermal,hydro,hydrogen,nuclear,oil,solar,windon,windoff |  | TWh |  |  | <gen_cname>_src_<gen_pname> | [5 empty] | -1
VAR_FIN | CCGT,Int Comb,Gas_Oil Steam,OCGT (Peaker),Subcritical Coal,Supercritical Coal,IGCC,Bio Power,Solar Util,Wind onshore,Wind offshore,Geothermal P,Hydro Dam,Hydro RoR,Nuclear P,Nuclear SMR,Hydro pumped stg,Util Batt Stg,EV Batt,Demand,Transformers Dn,Transformers Up,Grid-220V,Grid-400V,Grid-380V,Grid-225V,Grid-330V,Grid-275V,Grid-420V,Grid-300V,Grid-500V,Grid-750V,Grid-450V,Grid-515V,Grid-525V,Grid-320V,Grid-150V,Grid-270V,Grid-350V,Grid-250V,Grid-200V,Grid-236V,Grid-600V,Aggregators,DUMMY_IMP | [5 empty] | bioenergy,coal,gas,geothermal,hydro,hydrogen,nuclear,oil,solar,windon,windoff |  | TWh |  |  | <gen_cname>_snk_<pset> | [5 empty] | -1
* | Electricity
VAR_FOUT | CCGT,Int Comb,Gas_Oil Steam,OCGT (Peaker),Subcritical Coal,Supercritical Coal,IGCC,Bio Power,Solar Util,Wind onshore,Wind offshore,Geothermal P,Hydro Dam,Hydro RoR,Nuclear P,Nuclear SMR,Hydro pumped stg,Util Batt Stg,EV Batt,Demand,Transformers Dn,Transformers Up,Grid-220V,Grid-400V,Grid-380V,Grid-225V,Grid-330V,Grid-275V,Grid-420V,Grid-300V,Grid-500V,Grid-750V,Grid-450V,Grid-515V,Grid-525V,Grid-320V,Grid-150V,Grid-270V,Grid-350V,Grid-250V,Grid-200V,Grid-236V,Grid-600V,Aggregators,DUMMY_IMP |  |  |  |  | Elec-220V,Elec-400V,Elec-380V,Elec-225V,Elec-330V,Elec-275V,Elec-420V,Elec-300V,Elec-500V,Elec-750V,Elec-450V,Elec-515V,Elec-525V,Elec-320V,Elec-150V,Elec-270V,Elec-350V,Elec-250V,Elec-200V,Elec-236V,Elec-600V,Solar elec,Wind elec,hydrogen,ELC,buildings,industry,transport,EVs |  |  | TWh |  |  | <cset>_src_<pset> | [5 empty] | -1
VAR_FIN | CCGT,Int Comb,Gas_Oil Steam,OCGT (Peaker),Subcritical Coal,Supercritical Coal,IGCC,Bio Power,Solar Util,Wind onshore,Wind offshore,Geothermal P,Hydro Dam,Hydro RoR,Nuclear P,Nuclear SMR,Hydro pumped stg,Util Batt Stg,EV Batt,Demand,Transformers Dn,Transformers Up,Grid-220V,Grid-400V,Grid-380V,Grid-225V,Grid-330V,Grid-275V,Grid-420V,Grid-300V,Grid-500V,Grid-750V,Grid-450V,Grid-515V,Grid-525V,Grid-320V,Grid-150V,Grid-270V,Grid-350V,Grid-250V,Grid-200V,Grid-236V,Grid-600V,Aggregators,DUMMY_IMP |  |  |  |  | Elec-220V,Elec-400V,Elec-380V,Elec-225V,Elec-330V,Elec-275V,Elec-420V,Elec-300V,Elec-500V,Elec-750V,Elec-450V,Elec-515V,Elec-525V,Elec-320V,Elec-150V,Elec-270V,Elec-350V,Elec-250V,Elec-200V,Elec-236V,Elec-600V,Solar elec,Wind elec,hydrogen,ELC,buildings,industry,transport,EVs |  |  | TWh |  |  | <cset>_snk_<pset> | [5 empty] | -1
* | Hydrogen
VAR_FOUT |  |  |  |  | hydrogen |  | hydrogen |  | TWh |  |  | <gen_cname>_src_<gen_pname> | [5 empty] | -1
VAR_FIN |  |  |  |  | hydrogen | Elec-220V,Elec-400V,Elec-380V,Elec-225V,Elec-330V,Elec-275V,Elec-420V,Elec-300V,Elec-500V,Elec-750V,Elec-450V,Elec-515V,Elec-525V,Elec-320V,Elec-150V,Elec-270V,Elec-350V,Elec-250V,Elec-200V,Elec-236V,Elec-600V,Solar elec,Wind elec,hydrogen,ELC,buildings,industry,transport,EVs,fossil,renewable,bioenergy,nuclear |  |  | TWh |  |  | <cset>_snk_<gen_pname> | [5 empty] | -1
VAR_FIN |  |  |  | hydrogen |  |  | hydrogen |  | TWh |  |  | <gen_cname>_snk_<gen_pname> | [5 empty] | -1

## PSet_MAP
~Pset_Map
Pset | Desc | Ldesc
CCGT | CCGT
Int Comb | Int Comb
Gas_Oil Steam | Gas_Oil Steam
OCGT (Peaker) | OCGT (Peaker)
Subcritical Coal | Subcritical Coal
Supercritical Coal | Supercritical Coal
IGCC | IGCC
Bio Power | Bio Power
Solar Util | Solar Util
Wind onshore | Onshore Wind
Wind offshore | Offshore Wind
Geothermal P | Geothermal P
Hydro Dam | Hydro Dam
Hydro RoR | Hydro RoR
Nuclear P | Nuclear P
Nuclear SMR | Nuclear SMR
Hydro pumped stg | Hydro pumped stg
Util Batt Stg | Util Batt Stg
EV Batt | EV Batt
Demand | Demand
Transformers Dn | Transformers Dn
Transformers Up | Transformers Up
Grid-220V | Grid-220V
Grid-400V | Grid-400V
Grid-380V | Grid-380V
Grid-225V | Grid-225V
Grid-330V | Grid-330V
Grid-275V | Grid-275V
Grid-420V | Grid-420V
Grid-300V | Grid-300V
Grid-500V | Grid-500V
Grid-750V | Grid-750V
Grid-450V | Grid-450V
Grid-515V | Grid-515V
Grid-525V | Grid-525V
Grid-320V | Grid-320V
Grid-150V | Grid-150V
Grid-270V | Grid-270V
Grid-350V | Grid-350V
Grid-250V | Grid-250V
Grid-200V | Grid-200V
Grid-236V | Grid-236V
Grid-600V | Grid-600V
Aggregators | Aggregators
DUMMY_IMP | DUMMY_IMP

## CSET_MAP
~Cset_Map
Cset | Desc | Ldesc
Elec-220V | Elec-220V
Elec-400V | Elec-400V
Elec-380V | Elec-380V
Elec-225V | Elec-225V
Elec-330V | Elec-330V
Elec-275V | Elec-275V
Elec-420V | Elec-420V
Elec-300V | Elec-300V
Elec-500V | Elec-500V
Elec-750V | Elec-750V
Elec-450V | Elec-450V
Elec-515V | Elec-515V
Elec-525V | Elec-525V
Elec-320V | Elec-320V
Elec-150V | Elec-150V
Elec-270V | Elec-270V
Elec-350V | Elec-350V
Elec-250V | Elec-250V
Elec-200V | Elec-200V
Elec-236V | Elec-236V
Elec-600V | Elec-600V
Solar elec | Electricity
Wind elec | Electricity
hydrogen | hydrogen
ELC | Electricity
buildings | buildings
industry | industry
transport | transport
EVs | EVs
fossil | fossil
renewable | renewable
bioenergy | bioenergy
nuclear | nuclear

## CName_MAP
~CName_Map
CName | Desc | Ldesc
bioenergy | bioenergy
coal | coal
gas | gas
geothermal | geothermal
hydro | hydro
hydrogen | hydrogen
nuclear | nuclear
oil | oil
solar | solar
windon | wind onshore
windoff | wind offshore

## timeslice map
~Timeslice_Map
dimension | name | description
ts_season | S01* | S01
ts_season | S02* | S02
ts_season | S03* | S03
ts_season | S04* | S04
ts_season | S05* | S05
ts_season | S06* | S06
ts_season | S07* | S07
ts_season | S08* | S08
ts_season | S09* | S09
ts_season | S10* | S10
ts_season | S11* | S11
ts_season | S12* | S12
ts_type | S??a* | aggregated
ts_type | S??b* | type - b
ts_type | S??c* | type - c
ts_type | S??d* | type - d
ts_type | S??e* | type - e
ts_type | S??f* | type - f
ts_type | S??g* | type - g
ts_type | S??h* | type - h
ts_type | S??i* | type - i
ts_type | S??j* | type - j
ts_type | S??k* | type - k
ts_type | S??l* | type - l
ts_type | S??m* | type - m
ts_type | S??n* | type - n
ts_type | S??o* | type - o
ts_type | S??p* | type - p

## process map
~process_map
dimension | name | description | pset_set | pset_ci | pset_co | pset_pd
old_new | * | new
old_new | ep* | old
Tech |  | CCGT | CCGT
Tech |  | Int Comb | Int Comb
Tech |  | Gas_Oil Steam | Gas_Oil Steam
Tech |  | OCGT (Peaker) | OCGT (Peaker)
Tech |  | Subcritical Coal | Subcritical Coal
Tech |  | Supercritical Coal | Supercritical Coal
Tech |  | IGCC | IGCC
Tech |  | Bio Power | Bio Power
Tech |  | Solar Util | Solar Util
Tech |  | Wind onshore | Wind onshore
Tech |  | Wind offshore | Wind offshore
Tech |  | Geothermal P | Geothermal P
Tech |  | Hydro Dam | Hydro Dam
Tech |  | Hydro RoR | Hydro RoR
Tech |  | Nuclear P | Nuclear P
Tech |  | Nuclear SMR | Nuclear SMR
Tech |  | Hydro pumped stg | Hydro pumped stg
Tech |  | Util Batt Stg | Util Batt Stg
Tech |  | EV Batt | EV Batt
Tech |  | Demand | Demand
Tech |  | Transformers Dn | Transformers Dn
Tech |  | Transformers Up | Transformers Up
Tech |  | Grid-220V | Grid-220V
Tech |  | Grid-400V | Grid-400V
Tech |  | Grid-380V | Grid-380V
Tech |  | Grid-225V | Grid-225V
Tech |  | Grid-330V | Grid-330V
Tech |  | Grid-275V | Grid-275V
Tech |  | Grid-420V | Grid-420V
Tech |  | Grid-300V | Grid-300V
Tech |  | Grid-500V | Grid-500V
Tech |  | Grid-750V | Grid-750V
Tech |  | Grid-450V | Grid-450V
Tech |  | Grid-515V | Grid-515V
Tech |  | Grid-525V | Grid-525V
Tech |  | Grid-320V | Grid-320V
Tech |  | Grid-150V | Grid-150V
Tech |  | Grid-270V | Grid-270V
Tech |  | Grid-350V | Grid-350V
Tech |  | Grid-250V | Grid-250V
Tech |  | Grid-200V | Grid-200V
Tech |  | Grid-236V | Grid-236V
Tech |  | Grid-600V | Grid-600V
Tech |  | Aggregators | Aggregators
Tech |  | DUMMY_IMP | DUMMY_IMP
Tech | *ccs | Coal CCS |  | coal
Tech | *ccs | Gas CCS |  | gas
Tech | *ccs-rf | Coal CCS Retrofit |  | coal
Tech | *ccs-rf | Gas CCS Retrofit |  | gas
Tech | ElcAgg_Solar | Solar
Tech | ElcAgg_Wind | Wind
Tech | Trd* | Trade
Sector | e_dem* | Industry and Buildings
Sector | ev_bat* | EV Batt
Sector | H2Prd* | Hydrogen
Tech_origin | * | VerveStacks
Tech_origin | ep_* | GEM_operating
Tech_origin | en_pc_* | GEM_pre-constr
Tech_origin | ep_m_* | GEM_mothballed
Tech_origin | en_a_* | GEM_announced
Tech_origin | en_can_* | GEM_cancelled
Tech_origin | en_she_* | GEM_shelved
Tech_by_fuel |  | bioenergy |  | bioenergy
Tech_by_fuel |  | coal |  | coal
Tech_by_fuel |  | gas |  | gas
Tech_by_fuel |  | hydro |  | hydro
Tech_by_fuel |  | nuclear |  | nuclear
Tech_by_fuel |  | oil |  | oil
Tech_by_fuel |  | solar |  | solar
Tech_by_fuel |  | windoff |  | windoff
Tech_by_fuel |  | windon |  | windon

## commodity map
~commodity_map
dimension | name | description | cset_set | cset_cd | c_set_andor | c_pos_andor | c_neg_andor

## ATS
~ATS_final
Tech_by_fuel | Year | Unit | val | scen | varbl | model | region
coal | 2000 | TWh | 1060.26 | History | Elec Production | EMBER | CHN
gas | 2000 | TWh | 5.77 | History | Elec Production | EMBER | CHN
hydro | 2000 | TWh | 222.41 | History | Elec Production | EMBER | CHN
nuclear | 2000 | TWh | 16.74 | History | Elec Production | EMBER | CHN
oil | 2000 | TWh | 47.27 | History | Elec Production | EMBER | CHN
coal | 2001 | TWh | 1129.14 | History | Elec Production | EMBER | CHN
gas | 2001 | TWh | 4.93 | History | Elec Production | EMBER | CHN
hydro | 2001 | TWh | 277.43 | History | Elec Production | EMBER | CHN
nuclear | 2001 | TWh | 17.47 | History | Elec Production | EMBER | CHN
oil | 2001 | TWh | 48.52 | History | Elec Production | EMBER | CHN
coal | 2002 | TWh | 1282.57 | History | Elec Production | EMBER | CHN
gas | 2002 | TWh | 4.19 | History | Elec Production | EMBER | CHN
hydro | 2002 | TWh | 287.97 | History | Elec Production | EMBER | CHN
nuclear | 2002 | TWh | 25.13 | History | Elec Production | EMBER | CHN
oil | 2002 | TWh | 50.71 | History | Elec Production | EMBER | CHN
coal | 2003 | TWh | 1519.97 | History | Elec Production | EMBER | CHN
gas | 2003 | TWh | 5.16 | History | Elec Production | EMBER | CHN
hydro | 2003 | TWh | 283.68 | History | Elec Production | EMBER | CHN
nuclear | 2003 | TWh | 43.34 | History | Elec Production | EMBER | CHN
oil | 2003 | TWh | 54.83 | History | Elec Production | EMBER | CHN
coal | 2004 | TWh | 1722.42 | History | Elec Production | EMBER | CHN
gas | 2004 | TWh | 7.46 | History | Elec Production | EMBER | CHN
hydro | 2004 | TWh | 353.54 | History | Elec Production | EMBER | CHN
nuclear | 2004 | TWh | 50.47 | History | Elec Production | EMBER | CHN
oil | 2004 | TWh | 65.53 | History | Elec Production | EMBER | CHN
coal | 2005 | TWh | 1980.15 | History | Elec Production | EMBER | CHN
gas | 2005 | TWh | 12.14 | History | Elec Production | EMBER | CHN
hydro | 2005 | TWh | 397.02 | History | Elec Production | EMBER | CHN
nuclear | 2005 | TWh | 53.09 | History | Elec Production | EMBER | CHN
oil | 2005 | TWh | 50.51 | History | Elec Production | EMBER | CHN
coal | 2006 | TWh | 2302.42 | History | Elec Production | EMBER | CHN
gas | 2006 | TWh | 23.82 | History | Elec Production | EMBER | CHN
hydro | 2006 | TWh | 435.79 | History | Elec Production | EMBER | CHN
nuclear | 2006 | TWh | 54.84 | History | Elec Production | EMBER | CHN
oil | 2006 | TWh | 37.92 | History | Elec Production | EMBER | CHN
coal | 2007 | TWh | 2656.7 | History | Elec Production | EMBER | CHN
gas | 2007 | TWh | 33.91 | History | Elec Production | EMBER | CHN
hydro | 2007 | TWh | 485.26 | History | Elec Production | EMBER | CHN
nuclear | 2007 | TWh | 62.13 | History | Elec Production | EMBER | CHN
oil | 2007 | TWh | 28.09 | History | Elec Production | EMBER | CHN
coal | 2008 | TWh | 2708.91 | History | Elec Production | EMBER | CHN
gas | 2008 | TWh | 34.57 | History | Elec Production | EMBER | CHN
hydro | 2008 | TWh | 636.96 | History | Elec Production | EMBER | CHN
nuclear | 2008 | TWh | 68.39 | History | Elec Production | EMBER | CHN
oil | 2008 | TWh | 18.81 | History | Elec Production | EMBER | CHN
coal | 2009 | TWh | 2911.52 | History | Elec Production | EMBER | CHN
gas | 2009 | TWh | 56.56 | History | Elec Production | EMBER | CHN
hydro | 2009 | TWh | 615.64 | History | Elec Production | EMBER | CHN
nuclear | 2009 | TWh | 70.05 | History | Elec Production | EMBER | CHN
oil | 2009 | TWh | 12.12 | History | Elec Production | EMBER | CHN
coal | 2010 | TWh | 3233.6 | History | Elec Production | EMBER | CHN
gas | 2010 | TWh | 77.73 | History | Elec Production | EMBER | CHN
hydro | 2010 | TWh | 711.38 | History | Elec Production | EMBER | CHN
nuclear | 2010 | TWh | 74.74 | History | Elec Production | EMBER | CHN
oil | 2010 | TWh | 34.71 | History | Elec Production | EMBER | CHN
coal | 2011 | TWh | 3690.87 | History | Elec Production | EMBER | CHN
gas | 2011 | TWh | 108.77 | History | Elec Production | EMBER | CHN
hydro | 2011 | TWh | 688.04 | History | Elec Production | EMBER | CHN
nuclear | 2011 | TWh | 87.2 | History | Elec Production | EMBER | CHN
oil | 2011 | TWh | 33.8 | History | Elec Production | EMBER | CHN
coal | 2012 | TWh | 3748.19 | History | Elec Production | EMBER | CHN
gas | 2012 | TWh | 110.25 | History | Elec Production | EMBER | CHN
hydro | 2012 | TWh | 862.79 | History | Elec Production | EMBER | CHN
nuclear | 2012 | TWh | 98.32 | History | Elec Production | EMBER | CHN
oil | 2012 | TWh | 31.22 | History | Elec Production | EMBER | CHN
coal | 2013 | TWh | 4077.37 | History | Elec Production | EMBER | CHN
gas | 2013 | TWh | 116.39 | History | Elec Production | EMBER | CHN
hydro | 2013 | TWh | 909.61 | History | Elec Production | EMBER | CHN
nuclear | 2013 | TWh | 111.5 | History | Elec Production | EMBER | CHN
oil | 2013 | TWh | 33 | History | Elec Production | EMBER | CHN
coal | 2014 | TWh | 4203.06 | History | Elec Production | EMBER | CHN
gas | 2014 | TWh | 133.28 | History | Elec Production | EMBER | CHN
hydro | 2014 | TWh | 1059.69 | History | Elec Production | EMBER | CHN
nuclear | 2014 | TWh | 133.22 | History | Elec Production | EMBER | CHN
oil | 2014 | TWh | 35.66 | History | Elec Production | EMBER | CHN
coal | 2015 | TWh | 4046.17 | History | Elec Production | EMBER | CHN
gas | 2015 | TWh | 166.91 | History | Elec Production | EMBER | CHN
hydro | 2015 | TWh | 1114.52 | History | Elec Production | EMBER | CHN
nuclear | 2015 | TWh | 171.38 | History | Elec Production | EMBER | CHN
oil | 2015 | TWh | 36.46 | History | Elec Production | EMBER | CHN
coal | 2016 | TWh | 4156.35 | History | Elec Production | EMBER | CHN
gas | 2016 | TWh | 188.28 | History | Elec Production | EMBER | CHN
hydro | 2016 | TWh | 1153.27 | History | Elec Production | EMBER | CHN
nuclear | 2016 | TWh | 213.18 | History | Elec Production | EMBER | CHN
oil | 2016 | TWh | 52.56 | History | Elec Production | EMBER | CHN
coal | 2017 | TWh | 4430.03 | History | Elec Production | EMBER | CHN
gas | 2017 | TWh | 203.2 | History | Elec Production | EMBER | CHN
hydro | 2017 | TWh | 1165.06 | History | Elec Production | EMBER | CHN
nuclear | 2017 | TWh | 248.1 | History | Elec Production | EMBER | CHN
oil | 2017 | TWh | 56.05 | History | Elec Production | EMBER | CHN
coal | 2018 | TWh | 4763.92 | History | Elec Production | EMBER | CHN
gas | 2018 | TWh | 215.5 | History | Elec Production | EMBER | CHN
hydro | 2018 | TWh | 1198.89 | History | Elec Production | EMBER | CHN
nuclear | 2018 | TWh | 295 | History | Elec Production | EMBER | CHN
oil | 2018 | TWh | 56.4 | History | Elec Production | EMBER | CHN
coal | 2019 | TWh | 4855.19 | History | Elec Production | EMBER | CHN
gas | 2019 | TWh | 232.5 | History | Elec Production | EMBER | CHN
hydro | 2019 | TWh | 1272.54 | History | Elec Production | EMBER | CHN
nuclear | 2019 | TWh | 348.7 | History | Elec Production | EMBER | CHN
oil | 2019 | TWh | 52.47 | History | Elec Production | EMBER | CHN
coal | 2020 | TWh | 4921.96 | History | Elec Production | EMBER | CHN
gas | 2020 | TWh | 252.5 | History | Elec Production | EMBER | CHN
hydro | 2020 | TWh | 1321.71 | History | Elec Production | EMBER | CHN
nuclear | 2020 | TWh | 366.2 | History | Elec Production | EMBER | CHN
oil | 2020 | TWh | 53.47 | History | Elec Production | EMBER | CHN
coal | 2021 | TWh | 5333.87 | History | Elec Production | EMBER | CHN
gas | 2021 | TWh | 287.1 | History | Elec Production | EMBER | CHN
hydro | 2021 | TWh | 1300 | History | Elec Production | EMBER | CHN
nuclear | 2021 | TWh | 407.5 | History | Elec Production | EMBER | CHN
oil | 2021 | TWh | 57.06 | History | Elec Production | EMBER | CHN
coal | 2022 | TWh | 5412.68 | History | Elec Production | EMBER | CHN
gas | 2022 | TWh | 275.62 | History | Elec Production | EMBER | CHN
hydro | 2022 | TWh | 1298.12 | History | Elec Production | EMBER | CHN
nuclear | 2022 | TWh | 417.78 | History | Elec Production | EMBER | CHN
oil | 2022 | TWh | 72.04 | History | Elec Production | EMBER | CHN
coal | 2023 | TWh | 5753.88 | History | Elec Production | EMBER | CHN
gas | 2023 | TWh | 297.8 | History | Elec Production | EMBER | CHN
hydro | 2023 | TWh | 1226 | History | Elec Production | EMBER | CHN
nuclear | 2023 | TWh | 434.72 | History | Elec Production | EMBER | CHN
oil | 2023 | TWh | 75.9 | History | Elec Production | EMBER | CHN
coal | 2000 | GW | 198.77 | History | Elec Capacity | EMBER | CHN
gas | 2000 | GW | 1.71 | History | Elec Capacity | EMBER | CHN
hydro | 2000 | GW | 74.35 | History | Elec Capacity | EMBER | CHN
nuclear | 2000 | GW | 2.28 | History | Elec Capacity | EMBER | CHN
oil | 2000 | GW | 3 | History | Elec Capacity | EMBER | CHN
coal | 2001 | GW | 212.04 | History | Elec Capacity | EMBER | CHN
gas | 2001 | GW | 1.71 | History | Elec Capacity | EMBER | CHN
hydro | 2001 | GW | 77.7 | History | Elec Capacity | EMBER | CHN
nuclear | 2001 | GW | 2.28 | History | Elec Capacity | EMBER | CHN
oil | 2001 | GW | 3.19 | History | Elec Capacity | EMBER | CHN
coal | 2002 | GW | 222.57 | History | Elec Capacity | EMBER | CHN
gas | 2002 | GW | 1.71 | History | Elec Capacity | EMBER | CHN
hydro | 2002 | GW | 81.07 | History | Elec Capacity | EMBER | CHN
nuclear | 2002 | GW | 4.91 | History | Elec Capacity | EMBER | CHN
oil | 2002 | GW | 3.36 | History | Elec Capacity | EMBER | CHN
coal | 2003 | GW | 245.29 | History | Elec Capacity | EMBER | CHN
gas | 2003 | GW | 3.03 | History | Elec Capacity | EMBER | CHN
hydro | 2003 | GW | 89.9 | History | Elec Capacity | EMBER | CHN
nuclear | 2003 | GW | 5.64 | History | Elec Capacity | EMBER | CHN
oil | 2003 | GW | 3.66 | History | Elec Capacity | EMBER | CHN
coal | 2004 | GW | 275.32 | History | Elec Capacity | EMBER | CHN
gas | 2004 | GW | 5.2 | History | Elec Capacity | EMBER | CHN
hydro | 2004 | GW | 100.24 | History | Elec Capacity | EMBER | CHN
nuclear | 2004 | GW | 6.29 | History | Elec Capacity | EMBER | CHN
oil | 2004 | GW | 4.15 | History | Elec Capacity | EMBER | CHN
coal | 2005 | GW | 322.16 | History | Elec Capacity | EMBER | CHN
gas | 2005 | GW | 12.04 | History | Elec Capacity | EMBER | CHN
hydro | 2005 | GW | 111.79 | History | Elec Capacity | EMBER | CHN
nuclear | 2005 | GW | 6.96 | History | Elec Capacity | EMBER | CHN
oil | 2005 | GW | 4.93 | History | Elec Capacity | EMBER | CHN
coal | 2006 | GW | 403.62 | History | Elec Capacity | EMBER | CHN
gas | 2006 | GW | 16.59 | History | Elec Capacity | EMBER | CHN
hydro | 2006 | GW | 124.09 | History | Elec Capacity | EMBER | CHN
nuclear | 2006 | GW | 6.96 | History | Elec Capacity | EMBER | CHN
oil | 2006 | GW | 6.11 | History | Elec Capacity | EMBER | CHN
coal | 2007 | GW | 476.01 | History | Elec Capacity | EMBER | CHN
gas | 2007 | GW | 23.68 | History | Elec Capacity | EMBER | CHN
hydro | 2007 | GW | 139.29 | History | Elec Capacity | EMBER | CHN
nuclear | 2007 | GW | 9.08 | History | Elec Capacity | EMBER | CHN
oil | 2007 | GW | 7.01 | History | Elec Capacity | EMBER | CHN
coal | 2008 | GW | 529.55 | History | Elec Capacity | EMBER | CHN
gas | 2008 | GW | 26.26 | History | Elec Capacity | EMBER | CHN
hydro | 2008 | GW | 162.4 | History | Elec Capacity | EMBER | CHN
nuclear | 2008 | GW | 9.08 | History | Elec Capacity | EMBER | CHN
oil | 2008 | GW | 7.59 | History | Elec Capacity | EMBER | CHN
coal | 2009 | GW | 580.33 | History | Elec Capacity | EMBER | CHN
gas | 2009 | GW | 28.76 | History | Elec Capacity | EMBER | CHN
hydro | 2009 | GW | 182.59 | History | Elec Capacity | EMBER | CHN
nuclear | 2009 | GW | 9.08 | History | Elec Capacity | EMBER | CHN
oil | 2009 | GW | 8.23 | History | Elec Capacity | EMBER | CHN
coal | 2010 | GW | 634.11 | History | Elec Capacity | EMBER | CHN
gas | 2010 | GW | 31.73 | History | Elec Capacity | EMBER | CHN
hydro | 2010 | GW | 199.13 | History | Elec Capacity | EMBER | CHN
nuclear | 2010 | GW | 10.82 | History | Elec Capacity | EMBER | CHN
oil | 2010 | GW | 9.9 | History | Elec Capacity | EMBER | CHN
coal | 2011 | GW | 691.86 | History | Elec Capacity | EMBER | CHN
gas | 2011 | GW | 34.47 | History | Elec Capacity | EMBER | CHN
hydro | 2011 | GW | 214.6 | History | Elec Capacity | EMBER | CHN
nuclear | 2011 | GW | 12.57 | History | Elec Capacity | EMBER | CHN
oil | 2011 | GW | 4.41 | History | Elec Capacity | EMBER | CHN
coal | 2012 | GW | 739.92 | History | Elec Capacity | EMBER | CHN
gas | 2012 | GW | 36.09 | History | Elec Capacity | EMBER | CHN
hydro | 2012 | GW | 229.14 | History | Elec Capacity | EMBER | CHN
nuclear | 2012 | GW | 12.57 | History | Elec Capacity | EMBER | CHN
oil | 2012 | GW | 7.25 | History | Elec Capacity | EMBER | CHN
coal | 2013 | GW | 786.82 | History | Elec Capacity | EMBER | CHN
gas | 2013 | GW | 41.88 | History | Elec Capacity | EMBER | CHN
hydro | 2013 | GW | 258.91 | History | Elec Capacity | EMBER | CHN
nuclear | 2013 | GW | 14.66 | History | Elec Capacity | EMBER | CHN
oil | 2013 | GW | 7.6 | History | Elec Capacity | EMBER | CHN
coal | 2014 | GW | 818 | History | Elec Capacity | EMBER | CHN
gas | 2014 | GW | 55.04 | History | Elec Capacity | EMBER | CHN
hydro | 2014 | GW | 282.75 | History | Elec Capacity | EMBER | CHN
nuclear | 2014 | GW | 20.08 | History | Elec Capacity | EMBER | CHN
oil | 2014 | GW | 7.01 | History | Elec Capacity | EMBER | CHN
coal | 2015 | GW | 877.58 | History | Elec Capacity | EMBER | CHN
gas | 2015 | GW | 63.62 | History | Elec Capacity | EMBER | CHN
hydro | 2015 | GW | 296.5 | History | Elec Capacity | EMBER | CHN
nuclear | 2015 | GW | 27.17 | History | Elec Capacity | EMBER | CHN
oil | 2015 | GW | 6.68 | History | Elec Capacity | EMBER | CHN
coal | 2016 | GW | 921.25 | History | Elec Capacity | EMBER | CHN
gas | 2016 | GW | 66.31 | History | Elec Capacity | EMBER | CHN
hydro | 2016 | GW | 305.38 | History | Elec Capacity | EMBER | CHN
nuclear | 2016 | GW | 33.64 | History | Elec Capacity | EMBER | CHN
oil | 2016 | GW | 4.96 | History | Elec Capacity | EMBER | CHN
coal | 2017 | GW | 954.25 | History | Elec Capacity | EMBER | CHN
gas | 2017 | GW | 72.36 | History | Elec Capacity | EMBER | CHN
hydro | 2017 | GW | 314.38 | History | Elec Capacity | EMBER | CHN
nuclear | 2017 | GW | 35.82 | History | Elec Capacity | EMBER | CHN
oil | 2017 | GW | 5.61 | History | Elec Capacity | EMBER | CHN
coal | 2018 | GW | 977.08 | History | Elec Capacity | EMBER | CHN
gas | 2018 | GW | 80.72 | History | Elec Capacity | EMBER | CHN
hydro | 2018 | GW | 322.27 | History | Elec Capacity | EMBER | CHN
nuclear | 2018 | GW | 44.66 | History | Elec Capacity | EMBER | CHN
oil | 2018 | GW | 6.3 | History | Elec Capacity | EMBER | CHN
coal | 2019 | GW | 1018.39 | History | Elec Capacity | EMBER | CHN
gas | 2019 | GW | 90.2 | History | Elec Capacity | EMBER | CHN
hydro | 2019 | GW | 327.75 | History | Elec Capacity | EMBER | CHN
nuclear | 2019 | GW | 48.74 | History | Elec Capacity | EMBER | CHN
oil | 2019 | GW | 7.76 | History | Elec Capacity | EMBER | CHN
coal | 2020 | GW | 1046.92 | History | Elec Capacity | EMBER | CHN
gas | 2020 | GW | 98.53 | History | Elec Capacity | EMBER | CHN
hydro | 2020 | GW | 338.67 | History | Elec Capacity | EMBER | CHN
nuclear | 2020 | GW | 49.89 | History | Elec Capacity | EMBER | CHN
oil | 2020 | GW | 9.49 | History | Elec Capacity | EMBER | CHN
coal | 2021 | GW | 1071.84 | History | Elec Capacity | EMBER | CHN
gas | 2021 | GW | 108.44 | History | Elec Capacity | EMBER | CHN
hydro | 2021 | GW | 354.53 | History | Elec Capacity | EMBER | CHN
nuclear | 2021 | GW | 53.26 | History | Elec Capacity | EMBER | CHN
oil | 2021 | GW | 12.53 | History | Elec Capacity | EMBER | CHN
coal | 2022 | GW | 1096.47 | History | Elec Capacity | EMBER | CHN
gas | 2022 | GW | 119.11 | History | Elec Capacity | EMBER | CHN
hydro | 2022 | GW | 367.71 | History | Elec Capacity | EMBER | CHN
nuclear | 2022 | GW | 55.53 | History | Elec Capacity | EMBER | CHN
oil | 2022 | GW | 13.87 | History | Elec Capacity | EMBER | CHN
coal | 2023 | GW | 1140.18 | History | Elec Capacity | EMBER | CHN
gas | 2023 | GW | 131.15 | History | Elec Capacity | EMBER | CHN
hydro | 2023 | GW | 370.6 | History | Elec Capacity | EMBER | CHN
nuclear | 2023 | GW | 56.91 | History | Elec Capacity | EMBER | CHN
oil | 2023 | GW | 14.9 | History | Elec Capacity | EMBER | CHN
bioenergy | 2000 | mtCO2 | 0.55 | History | CO2_emission | EMBER | CHN
coal | 2000 | mtCO2 | 1022.27 | History | CO2_emission | EMBER | CHN
gas | 2000 | mtCO2 | 2.56 | History | CO2_emission | EMBER | CHN
hydro | 2000 | mtCO2 | 5.28 | History | CO2_emission | EMBER | CHN
nuclear | 2000 | mtCO2 | 0.09 | History | CO2_emission | EMBER | CHN
oil | 2000 | mtCO2 | 31.1 | History | CO2_emission | EMBER | CHN
solar | 2000 | mtCO2 | 0 | History | CO2_emission | IRENA | CHN
windon | 2000 | mtCO2 | 0.01 | History | CO2_emission | IRENA | CHN
bioenergy | 2001 | mtCO2 | 0.55 | History | CO2_emission | EMBER | CHN
coal | 2001 | mtCO2 | 1088.08 | History | CO2_emission | EMBER | CHN
gas | 2001 | mtCO2 | 2.19 | History | CO2_emission | EMBER | CHN
hydro | 2001 | mtCO2 | 6.59 | History | CO2_emission | EMBER | CHN
nuclear | 2001 | mtCO2 | 0.1 | History | CO2_emission | EMBER | CHN
oil | 2001 | mtCO2 | 31.93 | History | CO2_emission | EMBER | CHN
solar | 2001 | mtCO2 | 0 | History | CO2_emission | IRENA | CHN
windon | 2001 | mtCO2 | 0.01 | History | CO2_emission | IRENA | CHN
bioenergy | 2002 | mtCO2 | 0.55 | History | CO2_emission | EMBER | CHN
coal | 2002 | mtCO2 | 1236.05 | History | CO2_emission | EMBER | CHN
gas | 2002 | mtCO2 | 1.86 | History | CO2_emission | EMBER | CHN
hydro | 2002 | mtCO2 | 6.84 | History | CO2_emission | EMBER | CHN
nuclear | 2002 | mtCO2 | 0.14 | History | CO2_emission | EMBER | CHN
oil | 2002 | mtCO2 | 33.37 | History | CO2_emission | EMBER | CHN
solar | 2002 | mtCO2 | 0 | History | CO2_emission | IRENA | CHN
windon | 2002 | mtCO2 | 0.01 | History | CO2_emission | IRENA | CHN
bioenergy | 2003 | mtCO2 | 0.55 | History | CO2_emission | EMBER | CHN
coal | 2003 | mtCO2 | 1464.95 | History | CO2_emission | EMBER | CHN
gas | 2003 | mtCO2 | 2.29 | History | CO2_emission | EMBER | CHN
hydro | 2003 | mtCO2 | 6.74 | History | CO2_emission | EMBER | CHN
nuclear | 2003 | mtCO2 | 0.24 | History | CO2_emission | EMBER | CHN
oil | 2003 | mtCO2 | 36.08 | History | CO2_emission | EMBER | CHN
solar | 2003 | mtCO2 | 0 | History | CO2_emission | IRENA | CHN
windon | 2003 | mtCO2 | 0.01 | History | CO2_emission | IRENA | CHN
bioenergy | 2004 | mtCO2 | 0.55 | History | CO2_emission | EMBER | CHN
coal | 2004 | mtCO2 | 1659.28 | History | CO2_emission | EMBER | CHN
gas | 2004 | mtCO2 | 3.31 | History | CO2_emission | EMBER | CHN
hydro | 2004 | mtCO2 | 8.4 | History | CO2_emission | EMBER | CHN
nuclear | 2004 | mtCO2 | 0.28 | History | CO2_emission | EMBER | CHN
oil | 2004 | mtCO2 | 43.12 | History | CO2_emission | EMBER | CHN
solar | 2004 | mtCO2 | 0 | History | CO2_emission | IRENA | CHN
windon | 2004 | mtCO2 | 0.02 | History | CO2_emission | IRENA | CHN
bioenergy | 2005 | mtCO2 | 1.15 | History | CO2_emission | EMBER | CHN
coal | 2005 | mtCO2 | 1905.51 | History | CO2_emission | EMBER | CHN
gas | 2005 | mtCO2 | 5.39 | History | CO2_emission | EMBER | CHN
hydro | 2005 | mtCO2 | 9.43 | History | CO2_emission | EMBER | CHN
nuclear | 2005 | mtCO2 | 0.29 | History | CO2_emission | EMBER | CHN
oil | 2005 | mtCO2 | 33.24 | History | CO2_emission | EMBER | CHN
solar | 2005 | mtCO2 | 0 | History | CO2_emission | IRENA | CHN
windon | 2005 | mtCO2 | 0.02 | History | CO2_emission | IRENA | CHN
bioenergy | 2006 | mtCO2 | 1.54 | History | CO2_emission | EMBER | CHN
coal | 2006 | mtCO2 | 2206.15 | History | CO2_emission | EMBER | CHN
gas | 2006 | mtCO2 | 10.58 | History | CO2_emission | EMBER | CHN
hydro | 2006 | mtCO2 | 10.35 | History | CO2_emission | EMBER | CHN
nuclear | 2006 | mtCO2 | 0.3 | History | CO2_emission | EMBER | CHN
oil | 2006 | mtCO2 | 24.95 | History | CO2_emission | EMBER | CHN
solar | 2006 | mtCO2 | 0 | History | CO2_emission | IRENA | CHN
windon | 2006 | mtCO2 | 0.05 | History | CO2_emission | IRENA | CHN
bioenergy | 2007 | mtCO2 | 2.13 | History | CO2_emission | EMBER | CHN
coal | 2007 | mtCO2 | 2528.79 | History | CO2_emission | EMBER | CHN
gas | 2007 | mtCO2 | 15.07 | History | CO2_emission | EMBER | CHN
hydro | 2007 | mtCO2 | 11.53 | History | CO2_emission | EMBER | CHN
nuclear | 2007 | mtCO2 | 0.34 | History | CO2_emission | EMBER | CHN
oil | 2007 | mtCO2 | 18.48 | History | CO2_emission | EMBER | CHN
solar | 2007 | mtCO2 | 0.01 | History | CO2_emission | IRENA | CHN
windon | 2007 | mtCO2 | 0.07 | History | CO2_emission | IRENA | CHN
bioenergy | 2008 | mtCO2 | 3.21 | History | CO2_emission | EMBER | CHN
coal | 2008 | mtCO2 | 2564.52 | History | CO2_emission | EMBER | CHN
gas | 2008 | mtCO2 | 15.36 | History | CO2_emission | EMBER | CHN
hydro | 2008 | mtCO2 | 15.13 | History | CO2_emission | EMBER | CHN
nuclear | 2008 | mtCO2 | 0.38 | History | CO2_emission | EMBER | CHN
oil | 2008 | mtCO2 | 12.38 | History | CO2_emission | EMBER | CHN
solar | 2008 | mtCO2 | 0.01 | History | CO2_emission | IRENA | CHN
windon | 2008 | mtCO2 | 0.16 | History | CO2_emission | IRENA | CHN
bioenergy | 2009 | mtCO2 | 4.51 | History | CO2_emission | EMBER | CHN
coal | 2009 | mtCO2 | 2744.24 | History | CO2_emission | EMBER | CHN
gas | 2009 | mtCO2 | 25.13 | History | CO2_emission | EMBER | CHN
hydro | 2009 | mtCO2 | 14.63 | History | CO2_emission | EMBER | CHN
nuclear | 2009 | mtCO2 | 0.39 | History | CO2_emission | EMBER | CHN
oil | 2009 | mtCO2 | 7.97 | History | CO2_emission | EMBER | CHN
solar | 2009 | mtCO2 | 0.01 | History | CO2_emission | IRENA | CHN
windon | 2009 | mtCO2 | 0.35 | History | CO2_emission | IRENA | CHN
bioenergy | 2010 | mtCO2 | 5.38 | History | CO2_emission | EMBER | CHN
coal | 2010 | mtCO2 | 3035.28 | History | CO2_emission | EMBER | CHN
gas | 2010 | mtCO2 | 34.53 | History | CO2_emission | EMBER | CHN
hydro | 2010 | mtCO2 | 16.9 | History | CO2_emission | EMBER | CHN
nuclear | 2010 | mtCO2 | 0.41 | History | CO2_emission | EMBER | CHN
oil | 2010 | mtCO2 | 22.84 | History | CO2_emission | EMBER | CHN
solar | 2010 | mtCO2 | 0.03 | History | CO2_emission | IRENA | CHN
windon | 2010 | mtCO2 | 0.62 | History | CO2_emission | IRENA | CHN
bioenergy | 2011 | mtCO2 | 5.97 | History | CO2_emission | EMBER | CHN
coal | 2011 | mtCO2 | 3450.87 | History | CO2_emission | EMBER | CHN
gas | 2011 | mtCO2 | 48.32 | History | CO2_emission | EMBER | CHN
hydro | 2011 | mtCO2 | 16.35 | History | CO2_emission | EMBER | CHN
nuclear | 2011 | mtCO2 | 0.48 | History | CO2_emission | EMBER | CHN
oil | 2011 | mtCO2 | 22.24 | History | CO2_emission | EMBER | CHN
solar | 2011 | mtCO2 | 0.12 | History | CO2_emission | IRENA | CHN
windon | 2011 | mtCO2 | 0.93 | History | CO2_emission | IRENA | CHN
bioenergy | 2012 | mtCO2 | 6.51 | History | CO2_emission | EMBER | CHN
coal | 2012 | mtCO2 | 3493.24 | History | CO2_emission | EMBER | CHN
gas | 2012 | mtCO2 | 48.98 | History | CO2_emission | EMBER | CHN
hydro | 2012 | mtCO2 | 20.5 | History | CO2_emission | EMBER | CHN
nuclear | 2012 | mtCO2 | 0.54 | History | CO2_emission | EMBER | CHN
oil | 2012 | mtCO2 | 20.54 | History | CO2_emission | EMBER | CHN
solar | 2012 | mtCO2 | 0.17 | History | CO2_emission | IRENA | CHN
windon | 2012 | mtCO2 | 1.3 | History | CO2_emission | IRENA | CHN
bioenergy | 2013 | mtCO2 | 8.03 | History | CO2_emission | EMBER | CHN
coal | 2013 | mtCO2 | 3790.77 | History | CO2_emission | EMBER | CHN
gas | 2013 | mtCO2 | 51.71 | History | CO2_emission | EMBER | CHN
hydro | 2013 | mtCO2 | 21.61 | History | CO2_emission | EMBER | CHN
nuclear | 2013 | mtCO2 | 0.62 | History | CO2_emission | EMBER | CHN
oil | 2013 | mtCO2 | 21.71 | History | CO2_emission | EMBER | CHN
solar | 2013 | mtCO2 | 0.4 | History | CO2_emission | IRENA | CHN
windon | 2013 | mtCO2 | 1.74 | History | CO2_emission | IRENA | CHN
bioenergy | 2014 | mtCO2 | 10 | History | CO2_emission | EMBER | CHN
coal | 2014 | mtCO2 | 3898.05 | History | CO2_emission | EMBER | CHN
gas | 2014 | mtCO2 | 59.21 | History | CO2_emission | EMBER | CHN
hydro | 2014 | mtCO2 | 25.18 | History | CO2_emission | EMBER | CHN
nuclear | 2014 | mtCO2 | 0.74 | History | CO2_emission | EMBER | CHN
oil | 2014 | mtCO2 | 23.46 | History | CO2_emission | EMBER | CHN
solar | 2014 | mtCO2 | 1.12 | History | CO2_emission | IRENA | CHN
windon | 2014 | mtCO2 | 2.01 | History | CO2_emission | IRENA | CHN
bioenergy | 2015 | mtCO2 | 11.69 | History | CO2_emission | EMBER | CHN
coal | 2015 | mtCO2 | 3740.99 | History | CO2_emission | EMBER | CHN
gas | 2015 | mtCO2 | 74.16 | History | CO2_emission | EMBER | CHN
hydro | 2015 | mtCO2 | 26.48 | History | CO2_emission | EMBER | CHN
nuclear | 2015 | mtCO2 | 0.95 | History | CO2_emission | EMBER | CHN
oil | 2015 | mtCO2 | 23.99 | History | CO2_emission | EMBER | CHN
solar | 2015 | mtCO2 | 1.88 | History | CO2_emission | IRENA | CHN
windon | 2015 | mtCO2 | 2.34 | History | CO2_emission | IRENA | CHN
bioenergy | 2016 | mtCO2 | 13.43 | History | CO2_emission | EMBER | CHN
coal | 2016 | mtCO2 | 3830.32 | History | CO2_emission | EMBER | CHN
gas | 2016 | mtCO2 | 83.65 | History | CO2_emission | EMBER | CHN
hydro | 2016 | mtCO2 | 27.4 | History | CO2_emission | EMBER | CHN
nuclear | 2016 | mtCO2 | 1.18 | History | CO2_emission | EMBER | CHN
oil | 2016 | mtCO2 | 34.58 | History | CO2_emission | EMBER | CHN
solar | 2016 | mtCO2 | 3.16 | History | CO2_emission | IRENA | CHN
windon | 2016 | mtCO2 | 3.05 | History | CO2_emission | IRENA | CHN
bioenergy | 2017 | mtCO2 | 17.21 | History | CO2_emission | EMBER | CHN
coal | 2017 | mtCO2 | 4071.47 | History | CO2_emission | EMBER | CHN
gas | 2017 | mtCO2 | 90.28 | History | CO2_emission | EMBER | CHN
hydro | 2017 | mtCO2 | 27.68 | History | CO2_emission | EMBER | CHN
nuclear | 2017 | mtCO2 | 1.37 | History | CO2_emission | EMBER | CHN
oil | 2017 | mtCO2 | 36.88 | History | CO2_emission | EMBER | CHN
solar | 2017 | mtCO2 | 5.6 | History | CO2_emission | IRENA | CHN
windon | 2017 | mtCO2 | 3.87 | History | CO2_emission | IRENA | CHN
bioenergy | 2018 | mtCO2 | 20.26 | History | CO2_emission | EMBER | CHN
coal | 2018 | mtCO2 | 4367.63 | History | CO2_emission | EMBER | CHN
gas | 2018 | mtCO2 | 95.74 | History | CO2_emission | EMBER | CHN
hydro | 2018 | mtCO2 | 28.49 | History | CO2_emission | EMBER | CHN
nuclear | 2018 | mtCO2 | 1.63 | History | CO2_emission | EMBER | CHN
oil | 2018 | mtCO2 | 37.11 | History | CO2_emission | EMBER | CHN
solar | 2018 | mtCO2 | 8.41 | History | CO2_emission | IRENA | CHN
windon | 2018 | mtCO2 | 4.67 | History | CO2_emission | IRENA | CHN
bioenergy | 2019 | mtCO2 | 24.37 | History | CO2_emission | EMBER | CHN
coal | 2019 | mtCO2 | 4439.05 | History | CO2_emission | EMBER | CHN
gas | 2019 | mtCO2 | 103.3 | History | CO2_emission | EMBER | CHN
hydro | 2019 | mtCO2 | 30.24 | History | CO2_emission | EMBER | CHN
nuclear | 2019 | mtCO2 | 1.93 | History | CO2_emission | EMBER | CHN
oil | 2019 | mtCO2 | 34.53 | History | CO2_emission | EMBER | CHN
solar | 2019 | mtCO2 | 10.64 | History | CO2_emission | IRENA | CHN
windon | 2019 | mtCO2 | 5.19 | History | CO2_emission | IRENA | CHN
bioenergy | 2020 | mtCO2 | 29.32 | History | CO2_emission | EMBER | CHN
coal | 2020 | mtCO2 | 4487.61 | History | CO2_emission | EMBER | CHN
gas | 2020 | mtCO2 | 112.18 | History | CO2_emission | EMBER | CHN
hydro | 2020 | mtCO2 | 31.4 | History | CO2_emission | EMBER | CHN
nuclear | 2020 | mtCO2 | 2.03 | History | CO2_emission | EMBER | CHN
oil | 2020 | mtCO2 | 35.18 | History | CO2_emission | EMBER | CHN
solar | 2020 | mtCO2 | 12.41 | History | CO2_emission | IRENA | CHN
windon | 2020 | mtCO2 | 5.99 | History | CO2_emission | IRENA | CHN
bioenergy | 2021 | mtCO2 | 35.87 | History | CO2_emission | EMBER | CHN
coal | 2021 | mtCO2 | 4853.72 | History | CO2_emission | EMBER | CHN
gas | 2021 | mtCO2 | 127.55 | History | CO2_emission | EMBER | CHN
hydro | 2021 | mtCO2 | 30.89 | History | CO2_emission | EMBER | CHN
nuclear | 2021 | mtCO2 | 2.26 | History | CO2_emission | EMBER | CHN
oil | 2021 | mtCO2 | 37.55 | History | CO2_emission | EMBER | CHN
solar | 2021 | mtCO2 | 15.54 | History | CO2_emission | IRENA | CHN
windon | 2021 | mtCO2 | 8.68 | History | CO2_emission | IRENA | CHN
bioenergy | 2022 | mtCO2 | 39.46 | History | CO2_emission | EMBER | CHN
coal | 2022 | mtCO2 | 4918.66 | History | CO2_emission | EMBER | CHN
gas | 2022 | mtCO2 | 122.45 | History | CO2_emission | EMBER | CHN
hydro | 2022 | mtCO2 | 30.84 | History | CO2_emission | EMBER | CHN
nuclear | 2022 | mtCO2 | 2.31 | History | CO2_emission | EMBER | CHN
oil | 2022 | mtCO2 | 47.4 | History | CO2_emission | EMBER | CHN
solar | 2022 | mtCO2 | 20.3 | History | CO2_emission | IRENA | CHN
windon | 2022 | mtCO2 | 10.12 | History | CO2_emission | IRENA | CHN
bioenergy | 2023 | mtCO2 | 42.84 | History | CO2_emission | EMBER | CHN
coal | 2023 | mtCO2 | 5222.71 | History | CO2_emission | EMBER | CHN
gas | 2023 | mtCO2 | 132.31 | History | CO2_emission | EMBER | CHN
hydro | 2023 | mtCO2 | 29.13 | History | CO2_emission | EMBER | CHN
nuclear | 2023 | mtCO2 | 2.41 | History | CO2_emission | EMBER | CHN
oil | 2023 | mtCO2 | 49.94 | History | CO2_emission | EMBER | CHN
solar | 2023 | mtCO2 | 27.76 | History | CO2_emission | IRENA | CHN
windon | 2023 | mtCO2 | 11.75 | History | CO2_emission | IRENA | CHN
solar | 2018 | GW | 175.0159 | History | Elec Capacity | IRENA | CHN
solar | 2019 | GW | 204.5748 | History | Elec Capacity | IRENA | CHN
solar | 2020 | GW | 253.4138 | History | Elec Capacity | IRENA | CHN
solar | 2021 | GW | 306.4028 | History | Elec Capacity | IRENA | CHN
solar | 2022 | GW | 392.4618 | History | Elec Capacity | IRENA | CHN
solar | 2023 | GW | 609.3508 | History | Elec Capacity | IRENA | CHN
solar | 2024 | GW | 887.3598 | History | Elec Capacity | IRENA | CHN
solar | 2018 | GW | 0.246 | History | Elec Capacity | IRENA | CHN
solar | 2019 | GW | 0.396 | History | Elec Capacity | IRENA | CHN
solar | 2020 | GW | 0.45 | History | Elec Capacity | IRENA | CHN
solar | 2021 | GW | 0.57 | History | Elec Capacity | IRENA | CHN
solar | 2022 | GW | 0.57 | History | Elec Capacity | IRENA | CHN
solar | 2023 | GW | 0.57 | History | Elec Capacity | IRENA | CHN
solar | 2024 | GW | 0.57 | History | Elec Capacity | IRENA | CHN
solar | 2011 | GW | 3.1078 | History | Elec Capacity | IRENA | CHN
solar | 2012 | GW | 6.7178 | History | Elec Capacity | IRENA | CHN
solar | 2013 | GW | 17.7478 | History | Elec Capacity | IRENA | CHN
solar | 2014 | GW | 28.3878 | History | Elec Capacity | IRENA | CHN
solar | 2015 | GW | 43.5378 | History | Elec Capacity | IRENA | CHN
solar | 2016 | GW | 77.7878 | History | Elec Capacity | IRENA | CHN
solar | 2017 | GW | 130.8013 | History | Elec Capacity | IRENA | CHN
solar | 2012 | GW | 0.001 | History | Elec Capacity | IRENA | CHN
solar | 2013 | GW | 0.011 | History | Elec Capacity | IRENA | CHN
solar | 2014 | GW | 0.011 | History | Elec Capacity | IRENA | CHN
solar | 2015 | GW | 0.011 | History | Elec Capacity | IRENA | CHN
solar | 2016 | GW | 0.031 | History | Elec Capacity | IRENA | CHN
solar | 2017 | GW | 0.031 | History | Elec Capacity | IRENA | CHN
solar | 2004 | GW | 0.0766 | History | Elec Capacity | IRENA | CHN
solar | 2005 | GW | 0.1412 | History | Elec Capacity | IRENA | CHN
solar | 2006 | GW | 0.1602 | History | Elec Capacity | IRENA | CHN
solar | 2007 | GW | 0.199 | History | Elec Capacity | IRENA | CHN
solar | 2008 | GW | 0.253 | History | Elec Capacity | IRENA | CHN
solar | 2009 | GW | 0.4148 | History | Elec Capacity | IRENA | CHN
solar | 2010 | GW | 1.0218 | History | Elec Capacity | IRENA | CHN
solar | 2000 | GW | 0.033515 | History | Elec Capacity | IRENA | CHN
solar | 2001 | GW | 0.03802 | History | Elec Capacity | IRENA | CHN
solar | 2002 | GW | 0.05653 | History | Elec Capacity | IRENA | CHN
solar | 2003 | GW | 0.0666 | History | Elec Capacity | IRENA | CHN
solar | 2002 | TWh | 0.06781 | History | Elec Production | IRENA | CHN
solar | 2003 | TWh | 0.08116 | History | Elec Production | IRENA | CHN
solar | 2004 | TWh | 0.093608 | History | Elec Production | IRENA | CHN
solar | 2005 | TWh | 0.13705 | History | Elec Production | IRENA | CHN
solar | 2006 | TWh | 0.15507 | History | Elec Production | IRENA | CHN
solar | 2007 | TWh | 0.19143 | History | Elec Production | IRENA | CHN
solar | 2008 | TWh | 0.23485 | History | Elec Production | IRENA | CHN
solar | 2009 | TWh | 0.34502 | History | Elec Production | IRENA | CHN
solar | 2010 | TWh | 0.72906 | History | Elec Production | IRENA | CHN
solar | 2011 | TWh | 1.9978 | History | Elec Production | IRENA | CHN
solar | 2012 | TWh | 4.3908 | History | Elec Production | IRENA | CHN
solar | 2013 | TWh | 8.7976 | History | Elec Production | IRENA | CHN
solar | 2014 | TWh | 23.751 | History | Elec Production | IRENA | CHN
solar | 2015 | TWh | 39.9777 | History | Elec Production | IRENA | CHN
solar | 2016 | TWh | 67.8652 | History | Elec Production | IRENA | CHN
solar | 2017 | TWh | 118.2576 | History | Elec Production | IRENA | CHN
solar | 2018 | TWh | 178.0618 | History | Elec Production | IRENA | CHN
solar | 2019 | TWh | 224.5271 | History | Elec Production | IRENA | CHN
solar | 2020 | TWh | 261.6226 | History | Elec Production | IRENA | CHN
solar | 2021 | TWh | 327.5303 | History | Elec Production | IRENA | CHN
solar | 2022 | TWh | 428.1423 | History | Elec Production | IRENA | CHN
solar | 2010 | TWh | 0.0005 | History | Elec Production | IRENA | CHN
solar | 2011 | TWh | 0.001 | History | Elec Production | IRENA | CHN
solar | 2012 | TWh | 0.001 | History | Elec Production | IRENA | CHN
solar | 2013 | TWh | 0.001 | History | Elec Production | IRENA | CHN
solar | 2014 | TWh | 0.007369 | History | Elec Production | IRENA | CHN
solar | 2015 | TWh | 0.008983 | History | Elec Production | IRENA | CHN
solar | 2016 | TWh | 0.008983 | History | Elec Production | IRENA | CHN
solar | 2017 | TWh | 0.008983 | History | Elec Production | IRENA | CHN
solar | 2018 | TWh | 0.008983 | History | Elec Production | IRENA | CHN
solar | 2019 | TWh | 0.01446 | History | Elec Production | IRENA | CHN
solar | 2020 | TWh | 0.016432 | History | Elec Production | IRENA | CHN
solar | 2021 | TWh | 0.020814 | History | Elec Production | IRENA | CHN
solar | 2022 | TWh | 0.020814 | History | Elec Production | IRENA | CHN
solar | 2000 | TWh | 0.037105 | History | Elec Production | IRENA | CHN
solar | 2001 | TWh | 0.043112 | History | Elec Production | IRENA | CHN
windon | 2018 | GW | 180.0769 | History | Elec Capacity | IRENA | CHN
windon | 2019 | GW | 203.6519 | History | Elec Capacity | IRENA | CHN
windon | 2020 | GW | 273.0027 | History | Elec Capacity | IRENA | CHN
windon | 2021 | GW | 302.5834 | History | Elec Capacity | IRENA | CHN
windon | 2022 | GW | 335.5042 | History | Elec Capacity | IRENA | CHN
windon | 2023 | GW | 404.605 | History | Elec Capacity | IRENA | CHN
windon | 2024 | GW | 482.6457 | History | Elec Capacity | IRENA | CHN
windon | 2011 | GW | 46.1446 | History | Elec Capacity | IRENA | CHN
windon | 2012 | GW | 61.3059 | History | Elec Capacity | IRENA | CHN
windon | 2013 | GW | 76.3135 | History | Elec Capacity | IRENA | CHN
windon | 2014 | GW | 96.3791 | History | Elec Capacity | IRENA | CHN
windon | 2015 | GW | 130.4887 | History | Elec Capacity | IRENA | CHN
windon | 2016 | GW | 147.0369 | History | Elec Capacity | IRENA | CHN
windon | 2017 | GW | 161.5865 | History | Elec Capacity | IRENA | CHN
windon | 2004 | GW | 0.763 | History | Elec Capacity | IRENA | CHN
windon | 2005 | GW | 1.06 | History | Elec Capacity | IRENA | CHN
windon | 2006 | GW | 2.07 | History | Elec Capacity | IRENA | CHN
windon | 2007 | GW | 4.1985 | History | Elec Capacity | IRENA | CHN
windon | 2008 | GW | 8.3862 | History | Elec Capacity | IRENA | CHN
windon | 2009 | GW | 17.5979 | History | Elec Capacity | IRENA | CHN
windon | 2010 | GW | 29.5335 | History | Elec Capacity | IRENA | CHN
windon | 2000 | GW | 0.341 | History | Elec Capacity | IRENA | CHN
windon | 2001 | GW | 0.383 | History | Elec Capacity | IRENA | CHN
windon | 2002 | GW | 0.449 | History | Elec Capacity | IRENA | CHN
windon | 2003 | GW | 0.547 | History | Elec Capacity | IRENA | CHN
windon | 2002 | TWh | 0.873 | History | Elec Production | IRENA | CHN
windon | 2003 | TWh | 1.039 | History | Elec Production | IRENA | CHN
windon | 2004 | TWh | 1.332 | History | Elec Production | IRENA | CHN
windon | 2005 | TWh | 1.6 | History | Elec Production | IRENA | CHN
windon | 2006 | TWh | 2.8 | History | Elec Production | IRENA | CHN
windon | 2007 | TWh | 5.698 | History | Elec Production | IRENA | CHN
windon | 2008 | TWh | 11.398 | History | Elec Production | IRENA | CHN
windon | 2009 | TWh | 24.8979 | History | Elec Production | IRENA | CHN
windon | 2010 | TWh | 48.9055 | History | Elec Production | IRENA | CHN
windon | 2011 | TWh | 71.328 | History | Elec Production | IRENA | CHN
windon | 2012 | TWh | 102.5258 | History | Elec Production | IRENA | CHN
windon | 2013 | TWh | 137.8045 | History | Elec Production | IRENA | CHN
windon | 2014 | TWh | 159.477 | History | Elec Production | IRENA | CHN
windon | 2015 | TWh | 185.1716 | History | Elec Production | IRENA | CHN
windon | 2016 | TWh | 239.9709 | History | Elec Production | IRENA | CHN
windon | 2017 | TWh | 299.8381 | History | Elec Production | IRENA | CHN
windon | 2018 | TWh | 357.3401 | History | Elec Production | IRENA | CHN
windon | 2019 | TWh | 395.0476 | History | Elec Production | IRENA | CHN
windon | 2020 | TWh | 452.1418 | History | Elec Production | IRENA | CHN
windon | 2021 | TWh | 603.9942 | History | Elec Production | IRENA | CHN
windon | 2022 | TWh | 699.7706 | History | Elec Production | IRENA | CHN
windon | 2000 | TWh | 0.615 | History | Elec Production | IRENA | CHN
windon | 2001 | TWh | 0.749 | History | Elec Production | IRENA | CHN
windoff | 2018 | GW | 4.588 | History | Elec Capacity | IRENA | CHN
windoff | 2019 | GW | 5.93 | History | Elec Capacity | IRENA | CHN
windoff | 2020 | GW | 8.99 | History | Elec Capacity | IRENA | CHN
windoff | 2021 | GW | 26.39 | History | Elec Capacity | IRENA | CHN
windoff | 2022 | GW | 30.46 | History | Elec Capacity | IRENA | CHN
windoff | 2023 | GW | 37.29 | History | Elec Capacity | IRENA | CHN
windoff | 2024 | GW | 39.1 | History | Elec Capacity | IRENA | CHN
windoff | 2011 | GW | 0.21 | History | Elec Capacity | IRENA | CHN
windoff | 2012 | GW | 0.291 | History | Elec Capacity | IRENA | CHN
windoff | 2013 | GW | 0.417 | History | Elec Capacity | IRENA | CHN
windoff | 2014 | GW | 0.44 | History | Elec Capacity | IRENA | CHN
windoff | 2015 | GW | 0.559 | History | Elec Capacity | IRENA | CHN
windoff | 2016 | GW | 1.48 | History | Elec Capacity | IRENA | CHN
windoff | 2017 | GW | 2.788 | History | Elec Capacity | IRENA | CHN
windoff | 2007 | GW | 0.0015 | History | Elec Capacity | IRENA | CHN
windoff | 2008 | GW | 0.0015 | History | Elec Capacity | IRENA | CHN
windoff | 2009 | GW | 0.0015 | History | Elec Capacity | IRENA | CHN
windoff | 2010 | GW | 0.1 | History | Elec Capacity | IRENA | CHN
windoff | 2007 | TWh | 0.002036 | History | Elec Production | IRENA | CHN
windoff | 2008 | TWh | 0.002039 | History | Elec Production | IRENA | CHN
windoff | 2009 | TWh | 0.002122 | History | Elec Production | IRENA | CHN
windoff | 2010 | TWh | 0.16568 | History | Elec Production | IRENA | CHN
windoff | 2011 | TWh | 0.32479 | History | Elec Production | IRENA | CHN
windoff | 2012 | TWh | 0.48703 | History | Elec Production | IRENA | CHN
windoff | 2013 | TWh | 0.75367 | History | Elec Production | IRENA | CHN
windoff | 2014 | TWh | 0.72855 | History | Elec Production | IRENA | CHN
windoff | 2015 | TWh | 0.7935 | History | Elec Production | IRENA | CHN
windoff | 2016 | TWh | 2.4168 | History | Elec Production | IRENA | CHN
windoff | 2017 | TWh | 5.1774 | History | Elec Production | IRENA | CHN
windoff | 2018 | TWh | 9.1121 | History | Elec Production | IRENA | CHN
windoff | 2019 | TWh | 11.5121 | History | Elec Production | IRENA | CHN
windoff | 2020 | TWh | 14.8956 | History | Elec Production | IRENA | CHN
windoff | 2021 | TWh | 52.7109 | History | Elec Production | IRENA | CHN
windoff | 2022 | TWh | 63.5722 | History | Elec Production | IRENA | CHN
bioenergy | 2018 | GW | 8.03 | History | Elec Capacity | EMBER | CHN
bioenergy | 2019 | GW | 9.7289 | History | Elec Capacity | EMBER | CHN
bioenergy | 2020 | GW | 13.3 | History | Elec Capacity | EMBER | CHN
bioenergy | 2021 | GW | 15.59 | History | Elec Capacity | EMBER | CHN
bioenergy | 2022 | GW | 16.23 | History | Elec Capacity | EMBER | CHN
bioenergy | 2023 | GW | 16.88 | History | Elec Capacity | EMBER | CHN
bioenergy | 2024 | GW | 17.587 | History | Elec Capacity | EMBER | CHN
bioenergy | 2018 | GW | 4.575 | History | Elec Capacity | EMBER | CHN
bioenergy | 2019 | GW | 6.0088 | History | Elec Capacity | EMBER | CHN
bioenergy | 2020 | GW | 7.665 | History | Elec Capacity | EMBER | CHN
bioenergy | 2021 | GW | 10.645 | History | Elec Capacity | EMBER | CHN
bioenergy | 2022 | GW | 11.93 | History | Elec Capacity | EMBER | CHN
bioenergy | 2023 | GW | 12.885 | History | Elec Capacity | EMBER | CHN
bioenergy | 2024 | GW | 13.425 | History | Elec Capacity | EMBER | CHN
bioenergy | 2018 | GW | 0.63 | History | Elec Capacity | EMBER | CHN
bioenergy | 2019 | GW | 0.79939 | History | Elec Capacity | EMBER | CHN
bioenergy | 2020 | GW | 0.89 | History | Elec Capacity | EMBER | CHN
bioenergy | 2021 | GW | 1.11 | History | Elec Capacity | EMBER | CHN
bioenergy | 2022 | GW | 1.23 | History | Elec Capacity | EMBER | CHN
bioenergy | 2023 | GW | 1.49 | History | Elec Capacity | EMBER | CHN
bioenergy | 2024 | GW | 1.552 | History | Elec Capacity | EMBER | CHN
bioenergy | 2011 | GW | 2.5955 | History | Elec Capacity | EMBER | CHN
bioenergy | 2012 | GW | 3.3355 | History | Elec Capacity | EMBER | CHN
bioenergy | 2013 | GW | 4.1963 | History | Elec Capacity | EMBER | CHN
bioenergy | 2014 | GW | 4.4496 | History | Elec Capacity | EMBER | CHN
bioenergy | 2015 | GW | 5.3044 | History | Elec Capacity | EMBER | CHN
bioenergy | 2016 | GW | 6.0499 | History | Elec Capacity | EMBER | CHN
bioenergy | 2017 | GW | 7.14 | History | Elec Capacity | EMBER | CHN
bioenergy | 2011 | GW | 1.1312 | History | Elec Capacity | EMBER | CHN
bioenergy | 2012 | GW | 1.1436 | History | Elec Capacity | EMBER | CHN
bioenergy | 2013 | GW | 1.7001 | History | Elec Capacity | EMBER | CHN
bioenergy | 2014 | GW | 1.8934 | History | Elec Capacity | EMBER | CHN
bioenergy | 2015 | GW | 2.3415 | History | Elec Capacity | EMBER | CHN
bioenergy | 2016 | GW | 2.87 | History | Elec Capacity | EMBER | CHN
bioenergy | 2017 | GW | 3.64 | History | Elec Capacity | EMBER | CHN
bioenergy | 2011 | GW | 0.081 | History | Elec Capacity | EMBER | CHN
bioenergy | 2012 | GW | 0.13806 | History | Elec Capacity | EMBER | CHN
bioenergy | 2013 | GW | 0.19259 | History | Elec Capacity | EMBER | CHN
bioenergy | 2014 | GW | 0.30959 | History | Elec Capacity | EMBER | CHN
bioenergy | 2015 | GW | 0.33102 | History | Elec Capacity | EMBER | CHN
bioenergy | 2016 | GW | 0.34957 | History | Elec Capacity | EMBER | CHN
bioenergy | 2017 | GW | 0.454 | History | Elec Capacity | EMBER | CHN
bioenergy | 2004 | GW | 1.9 | History | Elec Capacity | EMBER | CHN
bioenergy | 2005 | GW | 2 | History | Elec Capacity | EMBER | CHN
bioenergy | 2006 | GW | 2.5 | History | Elec Capacity | EMBER | CHN
bioenergy | 2007 | GW | 3 | History | Elec Capacity | EMBER | CHN
bioenergy | 2008 | GW | 3.27 | History | Elec Capacity | EMBER | CHN
bioenergy | 2009 | GW | 4.6 | History | Elec Capacity | EMBER | CHN
bioenergy | 2010 | GW | 2.258 | History | Elec Capacity | EMBER | CHN
bioenergy | 2010 | GW | 1.1172 | History | Elec Capacity | EMBER | CHN
bioenergy | 2010 | GW | 0.071162 | History | Elec Capacity | EMBER | CHN
bioenergy | 2000 | GW | 1.1 | History | Elec Capacity | EMBER | CHN
bioenergy | 2001 | GW | 1.12 | History | Elec Capacity | EMBER | CHN
bioenergy | 2002 | GW | 1.652 | History | Elec Capacity | EMBER | CHN
bioenergy | 2003 | GW | 1.85 | History | Elec Capacity | EMBER | CHN
bioenergy | 2002 | TWh | 2.43 | History | Elec Production | EMBER | CHN
bioenergy | 2003 | TWh | 2.422 | History | Elec Production | EMBER | CHN
bioenergy | 2004 | TWh | 2.414 | History | Elec Production | EMBER | CHN
bioenergy | 2005 | TWh | 5.2 | History | Elec Production | EMBER | CHN
bioenergy | 2006 | TWh | 7 | History | Elec Production | EMBER | CHN
bioenergy | 2007 | TWh | 9.74 | History | Elec Production | EMBER | CHN
bioenergy | 2008 | TWh | 14.715 | History | Elec Production | EMBER | CHN
bioenergy | 2009 | TWh | 20.7 | History | Elec Production | EMBER | CHN
bioenergy | 2010 | TWh | 12.2458 | History | Elec Production | EMBER | CHN
bioenergy | 2011 | TWh | 14.4518 | History | Elec Production | EMBER | CHN
bioenergy | 2012 | TWh | 17.37 | History | Elec Production | EMBER | CHN
bioenergy | 2013 | TWh | 19.9334 | History | Elec Production | EMBER | CHN
bioenergy | 2014 | TWh | 23.1368 | History | Elec Production | EMBER | CHN
bioenergy | 2015 | TWh | 27.0897 | History | Elec Production | EMBER | CHN
bioenergy | 2016 | TWh | 32.2444 | History | Elec Production | EMBER | CHN
bioenergy | 2017 | TWh | 38.129 | History | Elec Production | EMBER | CHN
bioenergy | 2018 | TWh | 40.8329 | History | Elec Production | EMBER | CHN
bioenergy | 2019 | TWh | 48.1 | History | Elec Production | EMBER | CHN
bioenergy | 2020 | TWh | 59.7 | History | Elec Production | EMBER | CHN
bioenergy | 2021 | TWh | 67.2 | History | Elec Production | EMBER | CHN
bioenergy | 2022 | TWh | 71.6 | History | Elec Production | EMBER | CHN
bioenergy | 2010 | TWh | 6.0591 | History | Elec Production | EMBER | CHN
bioenergy | 2011 | TWh | 6.2986 | History | Elec Production | EMBER | CHN
bioenergy | 2012 | TWh | 5.9555 | History | Elec Production | EMBER | CHN
bioenergy | 2013 | TWh | 8.0759 | History | Elec Production | EMBER | CHN
bioenergy | 2014 | TWh | 9.8454 | History | Elec Production | EMBER | CHN
bioenergy | 2015 | TWh | 11.9582 | History | Elec Production | EMBER | CHN
bioenergy | 2016 | TWh | 15.2962 | History | Elec Production | EMBER | CHN
bioenergy | 2017 | TWh | 19.4383 | History | Elec Production | EMBER | CHN
bioenergy | 2018 | TWh | 23.2641 | History | Elec Production | EMBER | CHN
bioenergy | 2019 | TWh | 30.35 | History | Elec Production | EMBER | CHN
bioenergy | 2020 | TWh | 34.4 | History | Elec Production | EMBER | CHN
bioenergy | 2021 | TWh | 45.9 | History | Elec Production | EMBER | CHN
bioenergy | 2022 | TWh | 52.7 | History | Elec Production | EMBER | CHN
bioenergy | 2010 | TWh | 0.38593 | History | Elec Production | EMBER | CHN
bioenergy | 2011 | TWh | 0.45101 | History | Elec Production | EMBER | CHN
bioenergy | 2012 | TWh | 0.71896 | History | Elec Production | EMBER | CHN
bioenergy | 2013 | TWh | 0.91485 | History | Elec Production | EMBER | CHN
bioenergy | 2014 | TWh | 1.6098 | History | Elec Production | EMBER | CHN
bioenergy | 2015 | TWh | 1.6905 | History | Elec Production | EMBER | CHN
bioenergy | 2016 | TWh | 1.8631 | History | Elec Production | EMBER | CHN
bioenergy | 2017 | TWh | 2.4244 | History | Elec Production | EMBER | CHN
bioenergy | 2018 | TWh | 3.2036 | History | Elec Production | EMBER | CHN
bioenergy | 2019 | TWh | 3.8 | History | Elec Production | EMBER | CHN
bioenergy | 2020 | TWh | 4.1 | History | Elec Production | EMBER | CHN
bioenergy | 2021 | TWh | 4.7 | History | Elec Production | EMBER | CHN
bioenergy | 2022 | TWh | 5.4 | History | Elec Production | EMBER | CHN
bioenergy | 2000 | TWh | 2.421 | History | Elec Production | EMBER | CHN
bioenergy | 2001 | TWh | 2.438 | History | Elec Production | EMBER | CHN
geothermal | 2018 | GW | 0.02575 | History | Elec Capacity | EMBER | CHN
geothermal | 2019 | GW | 0.02575 | History | Elec Capacity | EMBER | CHN
geothermal | 2020 | GW | 0.02575 | History | Elec Capacity | EMBER | CHN
geothermal | 2021 | GW | 0.02575 | History | Elec Capacity | EMBER | CHN
geothermal | 2022 | GW | 0.02575 | History | Elec Capacity | EMBER | CHN
geothermal | 2023 | GW | 0.02575 | History | Elec Capacity | EMBER | CHN
geothermal | 2024 | GW | 0.02575 | History | Elec Capacity | EMBER | CHN
geothermal | 2011 | GW | 0.02615 | History | Elec Capacity | EMBER | CHN
geothermal | 2012 | GW | 0.02615 | History | Elec Capacity | EMBER | CHN
geothermal | 2013 | GW | 0.02595 | History | Elec Capacity | EMBER | CHN
geothermal | 2014 | GW | 0.02595 | History | Elec Capacity | EMBER | CHN
geothermal | 2015 | GW | 0.02575 | History | Elec Capacity | EMBER | CHN
geothermal | 2016 | GW | 0.02575 | History | Elec Capacity | EMBER | CHN
geothermal | 2017 | GW | 0.02575 | History | Elec Capacity | EMBER | CHN
geothermal | 2004 | GW | 0.02165 | History | Elec Capacity | EMBER | CHN
geothermal | 2005 | GW | 0.02165 | History | Elec Capacity | EMBER | CHN
geothermal | 2006 | GW | 0.02165 | History | Elec Capacity | EMBER | CHN
geothermal | 2007 | GW | 0.02165 | History | Elec Capacity | EMBER | CHN
geothermal | 2008 | GW | 0.02475 | History | Elec Capacity | EMBER | CHN
geothermal | 2009 | GW | 0.02475 | History | Elec Capacity | EMBER | CHN
geothermal | 2010 | GW | 0.02405 | History | Elec Capacity | EMBER | CHN
geothermal | 2000 | GW | 0.02165 | History | Elec Capacity | EMBER | CHN
geothermal | 2001 | GW | 0.02165 | History | Elec Capacity | EMBER | CHN
geothermal | 2002 | GW | 0.02165 | History | Elec Capacity | EMBER | CHN
geothermal | 2003 | GW | 0.02165 | History | Elec Capacity | EMBER | CHN
geothermal | 2002 | TWh | 0.0935 | History | Elec Production | EMBER | CHN
geothermal | 2003 | TWh | 0.0935 | History | Elec Production | EMBER | CHN
geothermal | 2004 | TWh | 0.0935 | History | Elec Production | EMBER | CHN
geothermal | 2005 | TWh | 0.0935 | History | Elec Production | EMBER | CHN
geothermal | 2006 | TWh | 0.0935 | History | Elec Production | EMBER | CHN
geothermal | 2007 | TWh | 0.0935 | History | Elec Production | EMBER | CHN
geothermal | 2008 | TWh | 0.0935 | History | Elec Production | EMBER | CHN
geothermal | 2009 | TWh | 0.0935 | History | Elec Production | EMBER | CHN
geothermal | 2010 | TWh | 0.1395 | History | Elec Production | EMBER | CHN
geothermal | 2011 | TWh | 0.1395 | History | Elec Production | EMBER | CHN
geothermal | 2012 | TWh | 0.1395 | History | Elec Production | EMBER | CHN
geothermal | 2013 | TWh | 0.1435 | History | Elec Production | EMBER | CHN
geothermal | 2014 | TWh | 0.1435 | History | Elec Production | EMBER | CHN
geothermal | 2015 | TWh | 0.1435 | History | Elec Production | EMBER | CHN
geothermal | 2016 | TWh | 0.1435 | History | Elec Production | EMBER | CHN
geothermal | 2017 | TWh | 0.1435 | History | Elec Production | EMBER | CHN
geothermal | 2018 | TWh | 0.1435 | History | Elec Production | EMBER | CHN
geothermal | 2019 | TWh | 0.1435 | History | Elec Production | EMBER | CHN
geothermal | 2020 | TWh | 0.1435 | History | Elec Production | EMBER | CHN
geothermal | 2021 | TWh | 0.1435 | History | Elec Production | EMBER | CHN
geothermal | 2022 | TWh | 0.1435 | History | Elec Production | EMBER | CHN
geothermal | 2000 | TWh | 0.0935 | History | Elec Production | EMBER | CHN
geothermal | 2001 | TWh | 0.0935 | History | Elec Production | EMBER | CHN
Export | 2000 | TWh | 9.9 | History | Elec Production | EMBER | CHN
Import | 2000 | TWh | 1.5 | History | Elec Production | EMBER | CHN
Export | 2001 | TWh | 10.2 | History | Elec Production | EMBER | CHN
Import | 2001 | TWh | 1.8 | History | Elec Production | EMBER | CHN
Export | 2002 | TWh | 9.7 | History | Elec Production | EMBER | CHN
Import | 2002 | TWh | 2.3 | History | Elec Production | EMBER | CHN
Export | 2003 | TWh | 10.3 | History | Elec Production | EMBER | CHN
Import | 2003 | TWh | 3 | History | Elec Production | EMBER | CHN
Export | 2004 | TWh | 9.5 | History | Elec Production | EMBER | CHN
Import | 2004 | TWh | 3.4 | History | Elec Production | EMBER | CHN
Export | 2005 | TWh | 11.2 | History | Elec Production | EMBER | CHN
Import | 2005 | TWh | 5 | History | Elec Production | EMBER | CHN
Export | 2006 | TWh | 12.3 | History | Elec Production | EMBER | CHN
Import | 2006 | TWh | 5.4 | History | Elec Production | EMBER | CHN
Export | 2007 | TWh | 14.6 | History | Elec Production | EMBER | CHN
Import | 2007 | TWh | 4.3 | History | Elec Production | EMBER | CHN
Export | 2008 | TWh | 16.6 | History | Elec Production | EMBER | CHN
Import | 2008 | TWh | 3.8 | History | Elec Production | EMBER | CHN
Export | 2009 | TWh | 17.4 | History | Elec Production | EMBER | CHN
Import | 2009 | TWh | 6 | History | Elec Production | EMBER | CHN
Export | 2010 | TWh | 19.1 | History | Elec Production | EMBER | CHN
Import | 2010 | TWh | 5.5 | History | Elec Production | EMBER | CHN
Export | 2011 | TWh | 19.3 | History | Elec Production | EMBER | CHN
Import | 2011 | TWh | 6.6 | History | Elec Production | EMBER | CHN
Export | 2012 | TWh | 17.7 | History | Elec Production | EMBER | CHN
Import | 2012 | TWh | 6.9 | History | Elec Production | EMBER | CHN
Export | 2013 | TWh | 18.7 | History | Elec Production | EMBER | CHN
Import | 2013 | TWh | 7.4 | History | Elec Production | EMBER | CHN
Export | 2014 | TWh | 18.2 | History | Elec Production | EMBER | CHN
Import | 2014 | TWh | 6.8 | History | Elec Production | EMBER | CHN
Export | 2015 | TWh | 18.7 | History | Elec Production | EMBER | CHN
Import | 2015 | TWh | 6.2 | History | Elec Production | EMBER | CHN
Export | 2016 | TWh | 18.9 | History | Elec Production | EMBER | CHN
Import | 2016 | TWh | 6.2 | History | Elec Production | EMBER | CHN
Export | 2017 | TWh | 19.5 | History | Elec Production | EMBER | CHN
Import | 2017 | TWh | 6.4 | History | Elec Production | EMBER | CHN
Export | 2018 | TWh | 20.9 | History | Elec Production | EMBER | CHN
Import | 2018 | TWh | 5.7 | History | Elec Production | EMBER | CHN
Export | 2019 | TWh | 21.7 | History | Elec Production | EMBER | CHN
Import | 2019 | TWh | 4.9 | History | Elec Production | EMBER | CHN
Export | 2020 | TWh | 21.8 | History | Elec Production | EMBER | CHN
Import | 2020 | TWh | 4.8 | History | Elec Production | EMBER | CHN
Export | 2021 | TWh | 20.2 | History | Elec Production | EMBER | CHN
Import | 2021 | TWh | 5.9 | History | Elec Production | EMBER | CHN
Export | 2022 | TWh | 20.1 | History | Elec Production | EMBER | CHN
Import | 2022 | TWh | 7.1 | History | Elec Production | EMBER | CHN
Export | 2023 | TWh |  | History | Elec Production | EMBER | CHN
Import | 2023 | TWh |  | History | Elec Production | EMBER | CHN

## UnitConv
~UnitConv
Model | Unit1 | Unit2 | MultFact
VS | Twh2GW | GW | 0.11416
VS | Twh/GW | % | 11.4155
VS | kt | mtCO2 | 0.001
VS | ktneg | mtCO2 | -0.001
VS | 000$/t | $/tCO2 | -1000