## ccs_retrofits
~fi_t | [11 empty] | ~fi_process
process | region | comm-in | comm-out | efficiency | ncap_cost | ncap_fom | act_cost | AF | other_indexes | prc_refit | ncap_tlife | set | process | region | description | capacity_unit | activity_unit | timeslicelevel | vintage
ep_coal_subcritical_G100000108045_ccs-rf | HRV | coal | e_Pula_HRV,CO2Cap | 0.173 | 2757 | 39.2 | 3.35 | 0.6308 | ep_coal_subcritical_G100000108045 | 1 | 20 | ele | ep_coal_subcritical_G100000108045_ccs-rf | HRV | ccs retrofit of -- Plomin power station_Phase B -- operating | GW | TWh | daynite | no
ep_gas_combined_cycle_G100000400049-CHP_ccs-rf | HRV | gas | e_VelikaGorica_HRV,h_VelikaGorica_HRV,CO2Cap | 0.52272 | 1365 | 34.2 | 3.75 | 0.84455 | ep_gas_combined_cycle_G100000400049-CHP | 1 | 20 | CHP | ep_gas_combined_cycle_G100000400049-CHP_ccs-rf | HRV | ccs retrofit of -- El-To Zagreb power station_CC2 -- operating -- CHP | GW | TWh | daynite | no
ep_gas_combined_cycle_G100000400050-CHP_ccs-rf | HRV | gas | e_VelikaGorica_HRV,h_VelikaGorica_HRV,CO2Cap | 0.4326 | 1365 | 34.2 | 3.75 | 0.84455 | ep_gas_combined_cycle_G100000400050-CHP | 1 | 20 | CHP | ep_gas_combined_cycle_G100000400050-CHP_ccs-rf | HRV | ccs retrofit of -- El-To Zagreb power station_H&J -- operating -- CHP | GW | TWh | daynite | no
ep_gas_combined_cycle_G100000400052-CHP_ccs-rf | HRV | gas | e_Zagreb_HRV,h_Zagreb_HRV,CO2Cap | 0.34248 | 1365 | 34.2 | 3.75 | 0.84455 | ep_gas_combined_cycle_G100000400052-CHP | 1 | 20 | CHP | ep_gas_combined_cycle_G100000400052-CHP_ccs-rf | HRV | ccs retrofit of -- Jertovec power station_1-1 -- operating -- CHP | GW | TWh | daynite | no
ep_gas_combined_cycle_G100001031110-CHP_ccs-rf | HRV | gas | e_VelikaGorica_HRV,h_VelikaGorica_HRV,CO2Cap | 0.32445 | 1365 | 34.2 | 3.75 | 0.84455 | ep_gas_combined_cycle_G100001031110-CHP | 1 | 20 | CHP | ep_gas_combined_cycle_G100001031110-CHP_ccs-rf | HRV | ccs retrofit of -- El-To Zagreb power station_B -- operating -- CHP | GW | TWh | daynite | no
ep_gas_steam_turbine_G100000400055-CHP_ccs-rf | HRV | gas | e_Kutina_HRV,h_Kutina_HRV,CO2Cap | 0.27939 | 1365 | 34.2 | 3.75 | 0.84455 | ep_gas_steam_turbine_G100000400055-CHP | 1 | 20 | CHP | ep_gas_steam_turbine_G100000400055-CHP_ccs-rf | HRV | ccs retrofit of -- Petrokemija Kutina power station_1-1 -- operating -- CHP (captive) | GW | TWh | daynite | no
ep_m_coal_subcritical_G100000108044_ccs-rf | HRV | coal | e_Pula_HRV,CO2Cap | 0.093936 | 3583 | 49 | 4.59 | 0.5605 | ep_m_coal_subcritical_G100000108044 | 1 | 20 | ele | ep_m_coal_subcritical_G100000108044_ccs-rf | HRV | ccs retrofit of -- Plomin power station_Phase A -- mothballed | GW | TWh | daynite | no
ep_oil_combined_cycle_G100000400056-CHP_ccs-rf | HRV | oil | e_Sisak_HRV,h_Sisak_HRV,CO2Cap | 0.48668 | 1365 | 34.2 | 3.75 | 0.84455 | ep_oil_combined_cycle_G100000400056-CHP | 1 | 20 | CHP | ep_oil_combined_cycle_G100000400056-CHP_ccs-rf | HRV | ccs retrofit of -- Sisak power station_C -- operating -- CHP | GW | TWh | daynite | no
ep_oil_combined_cycle_G100000400058-CHP_ccs-rf | HRV | oil | e_Sesvete_HRV,h_Sesveth_HRV,CO2Cap | 0.45062 | 1365 | 34.2 | 3.75 | 0.84455 | ep_oil_combined_cycle_G100000400058-CHP | 1 | 20 | CHP | ep_oil_combined_cycle_G100000400058-CHP_ccs-rf | HRV | ccs retrofit of -- Te-To Zagreb power station_K -- operating -- CHP | GW | TWh | daynite | no
ep_oil_combined_cycle_G100000400059-CHP_ccs-rf | HRV | oil | e_Sesvete_HRV,h_Sesveth_HRV,CO2Cap | 0.45062 | 1365 | 34.2 | 3.75 | 0.84455 | ep_oil_combined_cycle_G100000400059-CHP | 1 | 20 | CHP | ep_oil_combined_cycle_G100000400059-CHP_ccs-rf | HRV | ccs retrofit of -- Te-To Zagreb power station_L -- operating -- CHP | GW | TWh | daynite | no
ep_oil_combined_cycle_G100001031132-CHP_ccs-rf | HRV | oil | e_Sesvete_HRV,h_Sesveth_HRV,CO2Cap | 0.32445 | 1365 | 34.2 | 3.75 | 0.84455 | ep_oil_combined_cycle_G100001031132-CHP | 1 | 20 | CHP | ep_oil_combined_cycle_G100001031132-CHP_ccs-rf | HRV | ccs retrofit of -- Te-To Zagreb power station_C -- operating -- CHP | GW | TWh | daynite | no
ep_oil_gas_turbine_G100000400053-CHP_ccs-rf | HRV | oil | e_Osijek_HRV,h_Osijek_HRV,CO2Cap | 0.20729 | 1365 | 34.2 | 3.75 | 0.84455 | ep_oil_gas_turbine_G100000400053-CHP | 1 | 20 | CHP | ep_oil_gas_turbine_G100000400053-CHP_ccs-rf | HRV | ccs retrofit of -- Osijek power station_A -- operating -- CHP | GW | TWh | daynite | no
ep_oil_gas_turbine_G100000400054-CHP_ccs-rf | HRV | oil | e_Osijek_HRV,h_Osijek_HRV,CO2Cap | 0.18926 | 1365 | 34.2 | 3.75 | 0.84455 | ep_oil_gas_turbine_G100000400054-CHP | 1 | 20 | CHP | ep_oil_gas_turbine_G100000400054-CHP_ccs-rf | HRV | ccs retrofit of -- Osijek power station_B1 -- operating -- CHP | GW | TWh | daynite | no
ep_oil_gas_turbine_G100000410800-CHP_ccs-rf | HRV | oil | e_Osijek_HRV,h_Osijek_HRV,CO2Cap | 0.18926 | 1365 | 34.2 | 3.75 | 0.84455 | ep_oil_gas_turbine_G100000410800-CHP | 1 | 20 | CHP | ep_oil_gas_turbine_G100000410800-CHP_ccs-rf | HRV | ccs retrofit of -- Osijek power station_B2 -- operating -- CHP | GW | TWh | daynite | no
ep_oil_steam_turbine_G100001031130_ccs-rf | HRV | oil | e_Viskovo_HRV,CO2Cap | 0.2884 | 1365 | 34.2 | 3.75 | 0.84455 | ep_oil_steam_turbine_G100001031130 | 1 | 20 | ele | ep_oil_steam_turbine_G100001031130_ccs-rf | HRV | ccs retrofit of -- Rijeka power station_1-1 -- operating | GW | TWh | daynite | no

## new_options
~fi_t | [13 empty] | ~fi_process
process | region | comm-in | comm-out | START | cap_bnd | efficiency | ncap_cost | ncap_fom | act_cost | ncap_chpr~UP | ncap_ceh | ncap_tlife | ncap_af~fx | set | process | region | description | capacity_unit | activity_unit | timeslicelevel | vintage
en_a_hydro_ps_G100001030675 | HRV |  | e_Split_HRV | 2025 | 0.498 | 1 | 1980 | 44 | 1.575 |  |  | 100 |  | STG | en_a_hydro_ps_G100001030675 | HRV | Blaca Pumped Storage hydroelectric plant_ -- announced | GW | TWh | daynite | no
en_a_solar_pv_001 | HRV | solar | elc_spv_HRV_001 | 2025 | 0.097 | 1 | 1199.7371 | 19.1706 | 0 |  |  | 30 | 0.20324 | ele | en_a_solar_pv_001 | HRV | Aggregated Plant -- announced | GW | TWh | annual | yes
en_a_solar_pv_002 | HRV | solar | elc_spv_HRV_002 | 2025 | 0.097 | 1 | 1138.5 | 18.15 | 0 |  |  | 30 | 0.19393 | ele | en_a_solar_pv_002 | HRV | Aggregated Plant -- announced | GW | TWh | annual | yes
en_a_solar_pv_003 | HRV | solar | elc_spv_HRV_003 | 2025 | 0.0725 | 1 | 1138.5 | 18.15 | 0 |  |  | 30 | 0.18543 | ele | en_a_solar_pv_003 | HRV | Aggregated Plant -- announced | GW | TWh | annual | yes
en_a_solar_pv_006 | HRV | solar | elc_spv_HRV_006 | 2025 | 0.0783 | 1 | 1138.5 | 18.15 | 0 |  |  | 30 | 0.18386 | ele | en_a_solar_pv_006 | HRV | Aggregated Plant -- announced | GW | TWh | annual | yes
en_a_solar_pv_007 | HRV | solar | elc_spv_HRV_007 | 2025 | 0.0602 | 1 | 1138.5 | 18.15 | 0 |  |  | 30 | 0.17324 | ele | en_a_solar_pv_007 | HRV | Aggregated Plant -- announced | GW | TWh | annual | yes
en_a_solar_pv_011 | HRV | solar | elc_spv_HRV_011 | 2025 | 0.089 | 1 | 1138.5 | 18.15 | 0 |  |  | 30 | 0.17348 | ele | en_a_solar_pv_011 | HRV | Aggregated Plant -- announced | GW | TWh | annual | yes
en_a_solar_pv_012 | HRV | solar | elc_spv_HRV_012 | 2025 | 0.025 | 1 | 1336.5 | 21.45 | 0 |  |  | 30 | 0.17187 | ele | en_a_solar_pv_012 | HRV | Aggregated Plant -- announced | GW | TWh | annual | yes
en_a_solar_pv_013 | HRV | solar | elc_spv_HRV_013 | 2025 | 0.096 | 1 | 1138.5 | 18.15 | 0 |  |  | 30 | 0.16996 | ele | en_a_solar_pv_013 | HRV | Aggregated Plant -- announced | GW | TWh | annual | yes
en_a_solar_pv_014 | HRV | solar | elc_spv_HRV_014 | 2025 | 0.0447 | 1 | 1336.5 | 21.45 | 0 |  |  | 30 | 0.16699 | ele | en_a_solar_pv_014 | HRV | Aggregated Plant -- announced | GW | TWh | annual | yes
en_a_solar_pv_015 | HRV | solar | elc_spv_HRV_015 | 2025 | 0.185 | 1 | 1138.5 | 18.15 | 0 |  |  | 30 | 0.16546 | ele | en_a_solar_pv_015 | HRV | Aggregated Plant -- announced | GW | TWh | annual | yes
en_a_windon_wind_002 | HRV | windon | elc_won_HRV_002 | 2025 | 0.1376 | 1 | 2232.7442 | 53.6186 | 0 |  |  | 30 | 0.17023 | ele | en_a_windon_wind_002 | HRV | Aggregated Plant -- announced | GW | TWh | annual | yes
en_a_windon_wind_002 | HRV | windon | elc_won_HRV_002 | 2026 | 0.1275 | 1 | 2024 | 48.4 | 0 |  |  | 30 | 0.17023 | ele | en_a_windon_wind_005 | HRV | Aggregated Plant -- announced | GW | TWh | annual | yes
en_a_windon_wind_005 | HRV | windon | elc_won_HRV_005 | 2025 | 0.04 | 1 | 2376 | 57.2 | 0 |  |  | 30 | 0.19141 | ele | en_a_windon_wind_007 | HRV | Aggregated Plant -- announced | GW | TWh | annual | yes
en_a_windon_wind_007 | HRV | windon | elc_won_HRV_007 | 2028 | 0.12 | 1 | 2024 | 48.4 | 0 |  |  | 30 | 0.12517 | STG | en_can_hydro_ps_G100001030674 | HRV | Vrdovo Pumped Storage hydroelectric plant_ -- cancelled - inferred 4 y | GW | TWh | daynite | no
en_can_hydro_ps_G100001030674 | HRV |  | e_Split_HRV | 2028 | 0.45 | 1 | 1980 | 44 | 1.575 |  |  | 100 |  | ele | en_pc_geothermal_G100001030294 | HRV | Kutnjak-1 geothermal power plant_-- -- pre-construction | GW | TWh | daynite | no
en_pc_geothermal_G100001030294 | HRV | geothermal | e_Zagreb_HRV | 2025 | 0.016 | 1 | 6237 | 185.9 | 3.15 |  |  | 50 |  | ele | en_pc_geothermal_G100001048253 | HRV | Legrad geothermal power plant_1 -- pre-construction | GW | TWh | daynite | no
en_pc_geothermal_G100001048253 | HRV | geothermal | e_Zagreb_HRV | 2028 | 0.04 | 1 | 6237 | 185.9 | 3.15 |  |  | 50 |  | ele | en_pc_geothermal_G100001048254 | HRV | Legrad geothermal power plant_2 -- pre-construction | GW | TWh | daynite | no
en_pc_geothermal_G100001048254 | HRV | geothermal | e_Zagreb_HRV | 2030 | 0.04 | 1 | 6237 | 185.9 | 3.15 |  |  | 50 |  | ele | en_pc_geothermal_G100001073714 | HRV | Babina Greda geothermal power plant_-- -- pre-construction | GW | TWh | daynite | no
en_pc_geothermal_G100001073714 | HRV | geothermal | e_Vinkovci_HRV | 2025 | 0.022 | 1 | 6237 | 185.9 | 3.15 |  |  | 50 |  | ele | en_pc_hydro_dam_G100000604792 | HRV | Senj II hydroelectric plant_ -- pre-construction | GW | TWh | daynite | no
en_pc_hydro_dam_G100000604792 | HRV | hydro | e_Ogulin_HRV | 2025 | 0.412 | 1 | 2750 | 55 | 2.1 |  |  | 100 |  | ele | en_pc_solar_pv_001 | HRV | Aggregated Plant -- pre-construction | GW | TWh | annual | yes
en_pc_solar_pv_001 | HRV | solar | elc_spv_HRV_001 | 2025 | 0.265 | 1 | 1239.3679 | 19.8311 | 0 |  |  | 30 | 0.20324 | ele | en_pc_solar_pv_002 | HRV | Aggregated Plant -- pre-construction | GW | TWh | annual | yes
en_pc_solar_pv_001 | HRV | solar | elc_spv_HRV_001 | 2026 | 0.03 | 1 | 1336.5 | 21.45 | 0 |  |  | 30 | 0.20324 | ele | en_pc_solar_pv_006 | HRV | Aggregated Plant -- pre-construction | GW | TWh | annual | yes
en_pc_solar_pv_001 | HRV | solar | elc_spv_HRV_001 | 2027 | 0.189 | 1 | 1138.5 | 18.15 | 0 |  |  | 30 | 0.20324 | ele | en_pc_solar_pv_011 | HRV | Aggregated Plant -- pre-construction | GW | TWh | annual | yes
en_pc_solar_pv_002 | HRV | solar | elc_spv_HRV_002 | 2025 | 0.084 | 1 | 1336.5 | 21.45 | 0 |  |  | 30 | 0.19393 | ele | en_pc_solar_pv_014 | HRV | Aggregated Plant -- pre-construction | GW | TWh | annual | yes
en_pc_solar_pv_002 | HRV | solar | elc_spv_HRV_002 | 2027 | 0.026 | 1 | 1336.5 | 21.45 | 0 |  |  | 30 | 0.19393 | ele | en_pc_solar_pv_015 | HRV | Aggregated Plant -- pre-construction | GW | TWh | annual | yes
en_pc_solar_pv_006 | HRV | solar | elc_spv_HRV_006 | 2025 | 0.069 | 1 | 1138.5 | 18.15 | 0 |  |  | 30 | 0.18386 | ele | en_pc_windon_wind_002 | HRV | Aggregated Plant -- pre-construction | GW | TWh | annual | yes
en_pc_solar_pv_011 | HRV | solar | elc_spv_HRV_011 | 2025 | 0.019 | 1 | 1336.5 | 21.45 | 0 |  |  | 30 | 0.17348 | ele | en_pc_windon_wind_005 | HRV | Aggregated Plant -- pre-construction | GW | TWh | annual | yes
en_pc_solar_pv_011 | HRV | solar | elc_spv_HRV_011 | 2026 | 0.03 | 1 | 1336.5 | 21.45 | 0 |  |  | 30 | 0.17348 | ele | en_pc_windon_wind_007 | HRV | Aggregated Plant -- pre-construction | GW | TWh | annual | yes
en_pc_solar_pv_014 | HRV | solar | elc_spv_HRV_014 | 2025 | 0.062 | 1 | 1138.5 | 18.15 | 0 |  |  | 30 | 0.16699 | ele | en_pc_windon_wind_G100000923846 | HRV | Lički Medvjed wind farm_-- -- pre-construction | GW | TWh | annual | no
en_pc_solar_pv_014 | HRV | solar | elc_spv_HRV_014 | 2026 | 0.297 | 1 | 1138.5 | 18.15 | 0 |  |  | 30 | 0.16699
en_pc_solar_pv_015 | HRV | solar | elc_spv_HRV_015 | 2025 | 0.021 | 1 | 1336.5 | 21.45 | 0 |  |  | 30 | 0.16546
en_pc_windon_wind_002 | HRV | windon | elc_won_HRV_002 | 2025 | 0.035 | 1 | 2376 | 57.2 | 0 |  |  | 30 | 0.17023
en_pc_windon_wind_005 | HRV | windon | elc_won_HRV_005 | 2025 | 0.05 | 1 | 2376 | 57.2 | 0 |  |  | 30 | 0.19141
en_pc_windon_wind_007 | HRV | windon | elc_won_HRV_007 | 2025 | 0.114 | 1 | 2024 | 48.4 | 0 |  |  | 30 | 0.12517
en_pc_windon_wind_G100000923846 | HRV | windon | elc_won_HRV_006 | 2026 | 0.425 | 1 | 1760 | 44 | 0 |  |  | 30 | 0.10174

## existing_stock
~fi_t | [13 empty] | ~fi_process
process | region | comm-in | comm-out | year | ncap_pasti | efficiency | ncap_cost | ncap_fom | act_cost | ncap_chpr~UP | ncap_ceh | ncap_tlife | ncap_af~fx | set | process | region | description | capacity_unit | activity_unit | timeslicelevel | vintage
ep_bioenergy_Kutina_HRV__irena | HRV | bioenergy | e_Kutina_HRV | 2022 | 0.016283 | 0.3296 | 5197.5 | 185.9 | 10.08 |  |  | 50 |  | ele | ep_bioenergy_Kutina_HRV__irena | HRV | Aggregated Plant -- operating | GW | TWh | daynite | yes
ep_bioenergy_Ogulin_HRV__irena | HRV | bioenergy | e_Ogulin_HRV | 2022 | 0.016283 | 0.3296 | 5197.5 | 185.9 | 10.08 |  |  | 50 |  | ele | ep_bioenergy_Ogulin_HRV__irena | HRV | Aggregated Plant -- operating | GW | TWh | daynite | yes
ep_bioenergy_Pula_HRV__irena | HRV | bioenergy | e_Pula_HRV | 2022 | 0.016283 | 0.3296 | 5197.5 | 185.9 | 10.08 |  |  | 50 |  | ele | ep_bioenergy_Pula_HRV__irena | HRV | Aggregated Plant -- operating | GW | TWh | daynite | yes
ep_bioenergy_Sesvete_HRV__irena | HRV | bioenergy | e_Sesvete_HRV | 2022 | 0.016283 | 0.3296 | 5197.5 | 185.9 | 10.08 |  |  | 50 |  | ele | ep_bioenergy_Sesvete_HRV__irena | HRV | Aggregated Plant -- operating | GW | TWh | daynite | yes
ep_bioenergy_Sibenik_HRV__irena | HRV | bioenergy | e_Sibenik_HRV | 2022 | 0.016283 | 0.3296 | 5197.5 | 185.9 | 10.08 |  |  | 50 |  | ele | ep_bioenergy_Sibenik_HRV__irena | HRV | Aggregated Plant -- operating | GW | TWh | daynite | yes
ep_bioenergy_Sisak_HRV__irena | HRV | bioenergy | e_Sisak_HRV | 2022 | 0.016283 | 0.3296 | 5197.5 | 185.9 | 10.08 |  |  | 50 |  | ele | ep_bioenergy_Sisak_HRV__irena | HRV | Aggregated Plant -- operating | GW | TWh | daynite | yes
ep_bioenergy_Split_HRV__irena | HRV | bioenergy | e_Split_HRV | 2022 | 0.016283 | 0.3296 | 5197.5 | 185.9 | 10.08 |  |  | 50 |  | ele | ep_bioenergy_Split_HRV__irena | HRV | Aggregated Plant -- operating | GW | TWh | daynite | yes
ep_bioenergy_Vinkovci_HRV__irena | HRV | bioenergy | e_Vinkovci_HRV | 2022 | 0.030239 | 0.3296 | 5197.5 | 185.9 | 10.08 |  |  | 50 |  | ele | ep_bioenergy_Vinkovci_HRV__irena | HRV | Aggregated Plant -- operating | GW | TWh | daynite | yes
ep_bioenergy_Viskovo_HRV__irena | HRV | bioenergy | e_Viskovo_HRV | 2022 | 0.016283 | 0.3296 | 5197.5 | 185.9 | 10.08 |  |  | 50 |  | ele | ep_bioenergy_Viskovo_HRV__irena | HRV | Aggregated Plant -- operating | GW | TWh | daynite | yes
ep_coal_subcritical_G100000108045 | HRV | coal | e_Pula_HRV | 2000 | 0.217 | 0.3502 | 2530 | 72.6 | 5.775 |  |  | 55 |  | ele | ep_coal_subcritical_G100000108045 | HRV | Plomin power station_Phase B -- operating | GW | TWh | daynite | no
ep_gas_combined_cycle_G100000400049-CHP | HRV | gas | e_VelikaGorica_HRV,h_VelikaGorica_HRV | 2024 | 0.15 | 0.5974 | 1265 | 36.3 | 3.465 | 0.5 | -0.15 | 50 |  | CHP | ep_gas_combined_cycle_G100000400049-CHP | HRV | El-To Zagreb power station_CC2 -- operating -- CHP | GW | TWh | daynite | no
ep_gas_combined_cycle_G100000400050-CHP | HRV | gas | e_VelikaGorica_HRV,h_VelikaGorica_HRV | 1998 | 0.0478 | 0.4944 | 1485 | 42.9 | 3.78 | 0.5 | -0.15 | 57 |  | CHP | ep_gas_combined_cycle_G100000400050-CHP | HRV | El-To Zagreb power station_H&J -- operating -- CHP | GW | TWh | daynite | no
ep_gas_combined_cycle_G100000400052-CHP | HRV | gas | e_Zagreb_HRV,h_Zagreb_HRV | 1980 | 0.088 | 0.3914 | 1265 | 36.3 | 3.465 | 0.5 | -0.15 | 75 |  | CHP | ep_gas_combined_cycle_G100000400052-CHP | HRV | Jertovec power station_1-1 -- operating -- CHP | GW | TWh | daynite | no
ep_gas_combined_cycle_G100001031110-CHP | HRV | gas | e_VelikaGorica_HRV,h_VelikaGorica_HRV | 1980 | 0.03 | 0.3708 | 1485 | 42.9 | 3.78 | 0.5 | -0.15 | 75 |  | CHP | ep_gas_combined_cycle_G100001031110-CHP | HRV | El-To Zagreb power station_B -- operating -- CHP | GW | TWh | daynite | no
ep_gas_steam_turbine_G100000400055-CHP | HRV | gas | e_Kutina_HRV,h_Kutina_HRV | 1983 | 0.035 | 0.3193 | 1782 | 57.2 | 5.67 | 1 | -0.15 | 72 |  | CHP | ep_gas_steam_turbine_G100000400055-CHP | HRV | Petrokemija Kutina power station_1-1 -- operating -- CHP (captive) | GW | TWh | daynite | no
ep_geothermal_G100001030295 | HRV | geothermal | e_Kutina_HRV | 2028 | 0.02 | 1 | 6237 | 185.9 | 3.15 |  |  | 50 |  | ele | ep_geothermal_G100001030295 | HRV | Zagocha geothermal power plant_-- -- construction | GW | TWh | daynite | no
ep_geothermal_G100001048248 | HRV | geothermal | e_Kutina_HRV | 2019 | 0.0175 | 1 | 6237 | 185.9 | 3.15 |  |  | 50 |  | ele | ep_geothermal_G100001048248 | HRV | Velika Ciglena geothermal power plant_1 -- operating | GW | TWh | daynite | no
ep_geothermal_G100001048252 | HRV | geothermal | e_Zagreb_HRV | 2019 | 0.0114 | 1 | 6237 | 185.9 | 3.15 |  |  | 50 |  | ele | ep_geothermal_G100001048252 | HRV | Draškovec geothermal power plant_3 -- operating | GW | TWh | daynite | no
ep_geothermal_Zagreb_HRV | HRV | geothermal | e_Zagreb_HRV | 2018 | 0.0072 | 1 | 6237 | 185.9 | 3.15 |  |  | 50 |  | ele | ep_geothermal_Zagreb_HRV | HRV | Aggregated Plant -- operating | GW | TWh | daynite | yes
ep_hydro_Knin_HRV__irena | HRV | hydro | e_Knin_HRV | 2022 | 0.02771 | 0.33123 | [5 empty] | 33 |  | ele | ep_hydro_Knin_HRV__irena | HRV | Aggregated Plant - IRENA Gap - way/163860997-400_Missing Hydro Capacity -- operating | GW | TWh | daynite | yes
ep_hydro_Ogulin_HRV__irena | HRV | hydro | e_Ogulin_HRV | 2022 | 0.087864 | 0.33123 | [5 empty] | 33 |  | ele | ep_hydro_Ogulin_HRV__irena | HRV | Aggregated Plant - IRENA Gap - way/273326173-220_Missing Hydro Capacity -- operating | GW | TWh | daynite | yes
ep_hydro_Split_HRV__irena | HRV | hydro | e_Split_HRV | 2022 | 0.21383 | 0.33123 | [5 empty] | 33 |  | ele | ep_hydro_Split_HRV__irena | HRV | Aggregated Plant - IRENA Gap - way/43337263-220_Missing Hydro Capacity -- operating | GW | TWh | daynite | yes
ep_hydro_Viskovo_HRV__irena | HRV | hydro | e_Viskovo_HRV | 2022 | 0.014663 | 0.33123 | [5 empty] | 33 |  | ele | ep_hydro_Viskovo_HRV__irena | HRV | Aggregated Plant - IRENA Gap - way/89817617-220_Missing Hydro Capacity -- operating | GW | TWh | daynite | yes
ep_hydro_Zagreb_HRV__irena | HRV | hydro | e_Zagreb_HRV | 2022 | 0.028634 | 0.33123 | [5 empty] | 33 |  | ele | ep_hydro_Zagreb_HRV__irena | HRV | Aggregated Plant - IRENA Gap - way/89820062-400_Missing Hydro Capacity -- operating | GW | TWh | daynite | yes
ep_hydro_dam_G100000601477 | HRV | hydro | e_Split_HRV | 1973 | 0.237 | 1 | 3162.5 | 60.5 | 2.31 |  |  | 100 |  | ele | ep_hydro_dam_G100000601477 | HRV | Orlovac hydroelectric plant_ -- operating | GW | TWh | daynite | no
ep_hydro_dam_G100000601478 | HRV | hydro | e_Ogulin_HRV | 1965 | 0.216 | 1 | 3162.5 | 60.5 | 2.31 |  |  | 100 |  | ele | ep_hydro_dam_G100000601478 | HRV | Senj I hydroelectric plant_ -- operating | GW | TWh | daynite | no
ep_hydro_dam_G100000601480 | HRV | hydro | e_Zagreb_HRV | 1975 | 0.095 | 1 | 3162.5 | 60.5 | 2.31 |  |  | 100 |  | ele | ep_hydro_dam_G100000601480 | HRV | Varaždin hydroelectric plant_ -- operating | GW | TWh | daynite | no
ep_hydro_dam_G100000601483 | HRV | hydro | e_Split_HRV | 1961 | 0.538 | 1 | 2750 | 55 | 2.1 |  |  | 100 |  | ele | ep_hydro_dam_G100000601483 | HRV | Zakučac hydroelectric plant_ -- operating | GW | TWh | daynite | no
ep_hydro_dam_G100001027221 | HRV | hydro | e_Ogulin_HRV | 1954 | 0.056 | 1 | 3162.5 | 60.5 | 2.31 |  |  | 101 |  | ele | ep_hydro_dam_G100001027221 | HRV | Gojak hydroelectric plant_ -- operating | GW | TWh | daynite | no
ep_hydro_dam_G100001027223 | HRV | hydro | e_Split_HRV | 2015 | 0.042 | 1 | 3712.5 | 71.5 | 2.52 |  |  | 100 |  | ele | ep_hydro_dam_G100001027223 | HRV | Peruća hydroelectric plant_ -- operating | GW | TWh | daynite | no
ep_hydro_dam_G100001092824 | HRV | hydro | e_Ogulin_HRV | 2028 | 0.035 | 1 | 3712.5 | 71.5 | 2.52 |  |  | 100 |  | ele | ep_hydro_dam_G100001092824 | HRV | Kosinj hydroelectric plant_ -- construction | GW | TWh | daynite | no
ep_hydro_ps_G100000601481 | HRV |  | e_Knin_HRV | 1984 | 0.24 | 1 | 2277 | 48.4 | 1.7325 |  |  | 100 |  | STG | ep_hydro_ps_G100000601481 | HRV | Velebit hydroelectric plant_ -- operating | GW | TWh | daynite | no
ep_hydro_ps_G100000601482 | HRV |  | e_Viskovo_HRV | 1952 | 0.09 | 1 | 2277 | 48.4 | 1.7325 |  |  | 103 |  | STG | ep_hydro_ps_G100000601482 | HRV | Vinodol hydroelectric plant_ -- operating | GW | TWh | daynite | no
ep_hydro_ror_G100000601475 | HRV | hydro | e_Zagreb_HRV | 1982 | 0.077 | 1 | 2783 | 66.55 | 2.8875 |  |  | 100 |  | ele | ep_hydro_ror_G100000601475 | HRV | Čakovec hydroelectric plant_ -- operating | GW | TWh | daynite | no
ep_hydro_ror_G100000601476 | HRV | hydro | e_Zagreb_HRV | 1989 | 0.076 | 1 | 2783 | 66.55 | 2.8875 |  |  | 100 |  | ele | ep_hydro_ror_G100000601476 | HRV | Dubrava hydroelectric plant_ -- operating | GW | TWh | daynite | no
ep_hydro_ror_G100001027222 | HRV | hydro | e_Split_HRV | 1912 | 0.046 | 1 | 3267 | 78.65 | 3.15 |  |  | 143 |  | ele | ep_hydro_ror_G100001027222 | HRV | Kraljevac hydroelectric plant_ -- operating | GW | TWh | daynite | no
ep_hydro_ror_G100001062568 | HRV | hydro | e_Split_HRV | 2015 | 0.041 | 1 | 3267 | 78.65 | 3.15 |  |  | 100 |  | ele | ep_hydro_ror_G100001062568 | HRV | Đale hydroelectric plant_ -- operating | GW | TWh | daynite | no
ep_hydro_ror_G100001062569 | HRV | hydro | e_Ogulin_HRV | 2010 | 0.042 | 1 | 3267 | 78.65 | 3.15 |  |  | 100 |  | ele | ep_hydro_ror_G100001062569 | HRV | Lešće hydroelectric plant_ -- operating | GW | TWh | daynite | no
ep_hydro_ror_G100001092825 | HRV | hydro | e_Viskovo_HRV | 1968 | 0.037 | 1 | 3267 | 78.65 | 3.15 |  |  | 100 |  | ele | ep_hydro_ror_G100001092825 | HRV | Rijeka hydroelectric plant_ -- operating | GW | TWh | daynite | no
ep_m_coal_subcritical_G100000108044 | HRV | coal | e_Pula_HRV | 1969 | 0.125 | 0.309 | 2530 | 72.6 | 5.775 |  |  | 86 |  | ele | ep_m_coal_subcritical_G100000108044 | HRV | Plomin power station_Phase A -- mothballed | GW | TWh | daynite | no
ep_oil_combined_cycle_G100000400056-CHP | HRV | oil | e_Sisak_HRV,h_Sisak_HRV | 2017 | 0.235 | 0.5562 | 1391.5 | 42.35 | 4.0425 | 0.5 | -0.15 | 50 |  | CHP | ep_oil_combined_cycle_G100000400056-CHP | HRV | Sisak power station_C -- operating -- CHP | GW | TWh | daynite | no
ep_oil_combined_cycle_G100000400058-CHP | HRV | oil | e_Sesvete_HRV,h_Sesveth_HRV | 2003 | 0.2 | 0.515 | 1391.5 | 42.35 | 4.0425 | 0.5 | -0.15 | 52 |  | CHP | ep_oil_combined_cycle_G100000400058-CHP | HRV | Te-To Zagreb power station_K -- operating -- CHP | GW | TWh | daynite | no
ep_oil_combined_cycle_G100000400059-CHP | HRV | oil | e_Sesvete_HRV,h_Sesveth_HRV | 2009 | 0.1 | 0.515 | 1391.5 | 42.35 | 4.0425 | 0.5 | -0.15 | 50 |  | CHP | ep_oil_combined_cycle_G100000400059-CHP | HRV | Te-To Zagreb power station_L -- operating -- CHP | GW | TWh | daynite | no
ep_oil_combined_cycle_G100001031132-CHP | HRV | oil | e_Sesvete_HRV,h_Sesveth_HRV | 1979 | 0.12 | 0.3708 | 1391.5 | 42.35 | 4.0425 | 0.5 | -0.15 | 76 |  | CHP | ep_oil_combined_cycle_G100001031132-CHP | HRV | Te-To Zagreb power station_C -- operating -- CHP | GW | TWh | daynite | no
ep_oil_gas_turbine_G100000400053-CHP | HRV | oil | e_Osijek_HRV,h_Osijek_HRV | 1985 | 0.045 | 0.2369 | 1336.5 | 31.46 | 5.67 | 1 |  | 70 |  | CHP | ep_oil_gas_turbine_G100000400053-CHP | HRV | Osijek power station_A -- operating -- CHP | GW | TWh | daynite | no
ep_oil_gas_turbine_G100000400054-CHP | HRV | oil | e_Osijek_HRV,h_Osijek_HRV | 1976 | 0.025 | 0.2163 | 1336.5 | 31.46 | 5.67 | 1 |  | 79 |  | CHP | ep_oil_gas_turbine_G100000400054-CHP | HRV | Osijek power station_B1 -- operating -- CHP | GW | TWh | daynite | no
ep_oil_gas_turbine_G100000410800-CHP | HRV | oil | e_Osijek_HRV,h_Osijek_HRV | 1976 | 0.025 | 0.2163 | 1336.5 | 31.46 | 5.67 | 1 |  | 79 |  | CHP | ep_oil_gas_turbine_G100000410800-CHP | HRV | Osijek power station_B2 -- operating -- CHP | GW | TWh | daynite | no
ep_oil_steam_turbine_G100001031130 | HRV | oil | e_Viskovo_HRV | 1978 | 0.32 | 0.3296 | 1430 | 49.5 | 5.25 |  |  | 77 |  | ele | ep_oil_steam_turbine_G100001031130 | HRV | Rijeka power station_1-1 -- operating | GW | TWh | daynite | no
ep_solar_002__irena | HRV | solar | elc_spv_HRV_002 | 2022 | 0.035592 | 0.33123 | [5 empty] | 33 | 0.17882 | ele | ep_solar_002__irena | HRV | Aggregated Plant -- operating | GW | TWh | annual | yes
ep_solar_008__irena | HRV | solar | elc_spv_HRV_008 | 2022 | 0.038093 | 0.33123 | [5 empty] | 33 | 0.17882 | ele | ep_solar_008__irena | HRV | Aggregated Plant -- operating | GW | TWh | annual | yes
ep_solar_013__irena | HRV | solar | elc_spv_HRV_013 | 2022 | 0.042515 | 0.33123 | [5 empty] | 33 | 0.17882 | ele | ep_solar_013__irena | HRV | Aggregated Plant -- operating | GW | TWh | annual | yes
ep_solar_pv_001 | HRV | solar | elc_spv_HRV_001 | 2019 | 0.0038 | 1 | 1336.5 | 21.45 | 0 |  |  | 36 | 0.20324 | ele | ep_solar_pv_001 | HRV | Aggregated Plant -- operating | GW | TWh | annual | yes
ep_solar_pv_001 | HRV | solar | elc_spv_HRV_001 | 2020 | 0.0046 | 1 | 1336.5 | 21.45 | 0 |  |  | 35 | 0.20324 | ele | ep_solar_pv_002 | HRV | Aggregated Plant -- construction | GW | TWh | annual | yes
ep_solar_pv_001 | HRV | solar | elc_spv_HRV_001 | 2022 | 0.0129 | 1 | 1336.5 | 21.45 | 0 |  |  | 33 | 0.20324 | ele | ep_solar_pv_002 | HRV | Aggregated Plant -- operating | GW | TWh | annual | yes
ep_solar_pv_001 | HRV | solar | elc_spv_HRV_001 | 2023 | 0.0151 | 1 | 1336.5 | 21.45 | 0 |  |  | 32 | 0.20324 | ele | ep_solar_pv_003 | HRV | Aggregated Plant -- operating | GW | TWh | annual | yes
ep_solar_pv_001 | HRV | solar | elc_spv_HRV_001 | 2024 | 0.0292 | 1 | 1336.5 | 21.45 | 0 |  |  | 31 | 0.20324 | ele | ep_solar_pv_006 | HRV | Aggregated Plant -- operating | GW | TWh | annual | yes
ep_solar_pv_002 | HRV | solar | elc_spv_HRV_002 | 2023 | 0.013 | 1 | 1336.5 | 21.45 | 0 |  |  | 32 | 0.19393 | ele | ep_solar_pv_006 | HRV | Aggregated Plant -- construction | GW | TWh | annual | yes
ep_solar_pv_002 | HRV | solar | elc_spv_HRV_002 | 2028 | 0.099 | 1 | 1138.5 | 18.15 | 0 |  |  | 30 | 0.19393 | ele | ep_solar_pv_008 | HRV | Aggregated Plant -- operating | GW | TWh | annual | yes
ep_solar_pv_003 | HRV | solar | elc_spv_HRV_003 | 2017 | 0.0014 | 1 | 1336.5 | 21.45 | 0 |  |  | 38 | 0.18543 | ele | ep_solar_pv_010 | HRV | Aggregated Plant -- operating | GW | TWh | annual | yes
ep_solar_pv_003 | HRV | solar | elc_spv_HRV_003 | 2019 | 0.0042 | 1 | 1336.5 | 21.45 | 0 |  |  | 36 | 0.18543 | ele | ep_solar_pv_011 | HRV | Aggregated Plant -- operating | GW | TWh | annual | yes
ep_solar_pv_003 | HRV | solar | elc_spv_HRV_003 | 2020 | 0.0016 | 1 | 1336.5 | 21.45 | 0 |  |  | 35 | 0.18543 | ele | ep_solar_pv_012 | HRV | Aggregated Plant -- operating | GW | TWh | annual | yes
ep_solar_pv_003 | HRV | solar | elc_spv_HRV_003 | 2023 | 0.0061 | 1 | 1336.5 | 21.45 | 0 |  |  | 32 | 0.18543 | ele | ep_solar_pv_013 | HRV | Aggregated Plant -- operating | GW | TWh | annual | yes
ep_solar_pv_003 | HRV | solar | elc_spv_HRV_003 | 2024 | 0.0029 | 1 | 1336.5 | 21.45 | 0 |  |  | 31 | 0.18543 | ele | ep_solar_pv_014 | HRV | Aggregated Plant -- operating | GW | TWh | annual | yes
ep_solar_pv_006 | HRV | solar | elc_spv_HRV_006 | 2022 | 0.0018 | 1 | 1336.5 | 21.45 | 0 |  |  | 33 | 0.18386 | ele | ep_solar_pv_015 | HRV | Aggregated Plant -- operating | GW | TWh | annual | yes
ep_solar_pv_006 | HRV | solar | elc_spv_HRV_006 | 2028 | 0.021 | 1 | 1336.5 | 21.45 | 0 |  |  | 30 | 0.18386 | ele | ep_windon_005__irena | HRV | Aggregated Plant -- operating | GW | TWh | annual | yes
ep_solar_pv_008 | HRV | solar | elc_spv_HRV_008 | 2022 | 0.0033 | 1 | 1336.5 | 21.45 | 0 |  |  | 33 | 0.16297 | ele | ep_windon_012__irena | HRV | Aggregated Plant -- operating | GW | TWh | annual | yes
ep_solar_pv_010 | HRV | solar | elc_spv_HRV_010 | 2017 | 0.0105 | 1 | 1336.5 | 21.45 | 0 |  |  | 38 | 0.16338 | ele | ep_windon_013__irena | HRV | Aggregated Plant -- operating | GW | TWh | annual | yes
ep_solar_pv_010 | HRV | solar | elc_spv_HRV_010 | 2018 | 0.0032 | 1 | 1336.5 | 21.45 | 0 |  |  | 37 | 0.16338 | ele | ep_windon_wind_001 | HRV | Aggregated Plant -- operating | GW | TWh | annual | yes
ep_solar_pv_010 | HRV | solar | elc_spv_HRV_010 | 2019 | 0.0029 | 1 | 1336.5 | 21.45 | 0 |  |  | 36 | 0.16338 | ele | ep_windon_wind_002 | HRV | Aggregated Plant -- construction | GW | TWh | annual | yes
ep_solar_pv_010 | HRV | solar | elc_spv_HRV_010 | 2021 | 0.001 | 1 | 1336.5 | 21.45 | 0 |  |  | 34 | 0.16338 | ele | ep_windon_wind_002 | HRV | Aggregated Plant -- operating | GW | TWh | annual | yes
ep_solar_pv_010 | HRV | solar | elc_spv_HRV_010 | 2022 | 0.0086 | 1 | 1336.5 | 21.45 | 0 |  |  | 33 | 0.16338 | ele | ep_windon_wind_003 | HRV | Aggregated Plant -- operating | GW | TWh | annual | yes
ep_solar_pv_010 | HRV | solar | elc_spv_HRV_010 | 2023 | 0.0146 | 1 | 1336.5 | 21.45 | 0 |  |  | 32 | 0.16338 | ele | ep_windon_wind_005 | HRV | Aggregated Plant -- operating | GW | TWh | annual | yes
ep_solar_pv_011 | HRV | solar | elc_spv_HRV_011 | 2017 | 0.0018 | 1 | 1336.5 | 21.45 | 0 |  |  | 38 | 0.17348
ep_solar_pv_011 | HRV | solar | elc_spv_HRV_011 | 2022 | 0.0162 | 1 | 1336.5 | 21.45 | 0 |  |  | 33 | 0.17348
ep_solar_pv_011 | HRV | solar | elc_spv_HRV_011 | 2023 | 0.0126 | 1 | 1336.5 | 21.45 | 0 |  |  | 32 | 0.17348
ep_solar_pv_011 | HRV | solar | elc_spv_HRV_011 | 2024 | 0.0019 | 1 | 1336.5 | 21.45 | 0 |  |  | 31 | 0.17348
ep_solar_pv_011 | HRV | solar | elc_spv_HRV_011 | 2025 | 0.0026 | 1 | 1336.5 | 21.45 | 0 |  |  | 30 | 0.17348
ep_solar_pv_012 | HRV | solar | elc_spv_HRV_012 | 2017 | 0.0012 | 1 | 1336.5 | 21.45 | 0 |  |  | 38 | 0.17187
ep_solar_pv_012 | HRV | solar | elc_spv_HRV_012 | 2024 | 0.0124 | 1 | 1336.5 | 21.45 | 0 |  |  | 31 | 0.17187
ep_solar_pv_013 | HRV | solar | elc_spv_HRV_013 | 2017 | 0.0013 | 1 | 1336.5 | 21.45 | 0 |  |  | 38 | 0.16996
ep_solar_pv_013 | HRV | solar | elc_spv_HRV_013 | 2021 | 0.001 | 1 | 1336.5 | 21.45 | 0 |  |  | 34 | 0.16996
ep_solar_pv_013 | HRV | solar | elc_spv_HRV_013 | 2022 | 0.0025 | 1 | 1336.5 | 21.45 | 0 |  |  | 33 | 0.16996
ep_solar_pv_013 | HRV | solar | elc_spv_HRV_013 | 2023 | 0.0241 | 1 | 1336.5 | 21.45 | 0 |  |  | 32 | 0.16996
ep_solar_pv_013 | HRV | solar | elc_spv_HRV_013 | 2024 | 0.0087 | 1 | 1336.5 | 21.45 | 0 |  |  | 31 | 0.16996
ep_solar_pv_014 | HRV | solar | elc_spv_HRV_014 | 2018 | 0.0036 | 1 | 1336.5 | 21.45 | 0 |  |  | 37 | 0.16699
ep_solar_pv_014 | HRV | solar | elc_spv_HRV_014 | 2022 | 0.0173 | 1 | 1336.5 | 21.45 | 0 |  |  | 33 | 0.16699
ep_solar_pv_014 | HRV | solar | elc_spv_HRV_014 | 2023 | 0.0182 | 1 | 1336.5 | 21.45 | 0 |  |  | 32 | 0.16699
ep_solar_pv_015 | HRV | solar | elc_spv_HRV_015 | 2022 | 0.0011 | 1 | 1336.5 | 21.45 | 0 |  |  | 33 | 0.16546
ep_solar_pv_015 | HRV | solar | elc_spv_HRV_015 | 2024 | 0.0044 | 1 | 1336.5 | 21.45 | 0 |  |  | 31 | 0.16546
ep_windon_005__irena | HRV | windon | elc_won_HRV_005 | 2022 | 0.011693 | 0.33123 | [5 empty] | 33 | 0.17226
ep_windon_012__irena | HRV | windon | elc_won_HRV_012 | 2022 | 0.010012 | 0.33123 | [5 empty] | 33 | 0.17226
ep_windon_013__irena | HRV | windon | elc_won_HRV_013 | 2022 | 0.011195 | 0.33123 | [5 empty] | 33 | 0.17226
ep_windon_wind_001 | HRV | windon | elc_won_HRV_001 | 2013 | 0.037 | 1 | 2376 | 57.2 | 0 |  |  | 42 | 0.15406
ep_windon_wind_001 | HRV | windon | elc_won_HRV_001 | 2016 | 0.034 | 1 | 2376 | 57.2 | 0 |  |  | 39 | 0.15406
ep_windon_wind_002 | HRV | windon | elc_won_HRV_002 | 2006 | 0.011 | 1 | 2376 | 57.2 | 0 |  |  | 49 | 0.17023
ep_windon_wind_002 | HRV | windon | elc_won_HRV_002 | 2009 | 0.01 | 1 | 2376 | 57.2 | 0 |  |  | 46 | 0.17023
ep_windon_wind_002 | HRV | windon | elc_won_HRV_002 | 2011 | 0.011 | 1 | 2376 | 57.2 | 0 |  |  | 44 | 0.17023
ep_windon_wind_002 | HRV | windon | elc_won_HRV_002 | 2012 | 0.015 | 1 | 2376 | 57.2 | 0 |  |  | 43 | 0.17023
ep_windon_wind_002 | HRV | windon | elc_won_HRV_002 | 2013 | 0.074 | 1 | 2376 | 57.2 | 0 |  |  | 42 | 0.17023
ep_windon_wind_002 | HRV | windon | elc_won_HRV_002 | 2015 | 0.147 | 1 | 2376 | 57.2 | 0 |  |  | 40 | 0.17023
ep_windon_wind_002 | HRV | windon | elc_won_HRV_002 | 2017 | 0.055 | 1 | 2376 | 57.2 | 0 |  |  | 38 | 0.17023
ep_windon_wind_002 | HRV | windon | elc_won_HRV_002 | 2018 | 0.01 | 1 | 2376 | 57.2 | 0 |  |  | 37 | 0.17023
ep_windon_wind_002 | HRV | windon | elc_won_HRV_002 | 2021 | 0.13 | 1 | 2024 | 48.4 | 0 |  |  | 34 | 0.17023
ep_windon_wind_002 | HRV | windon | elc_won_HRV_002 | 2022 | 0.03 | 1 | 2376 | 57.2 | 0 |  |  | 33 | 0.17023
ep_windon_wind_002 | HRV | windon | elc_won_HRV_002 | 2025 | 0.03 | 1 | 2376 | 57.2 | 0 |  |  | 30 | 0.17023
ep_windon_wind_002 | HRV | windon | elc_won_HRV_002 | 2028 | 0.045 | 1 | 2376 | 57.2 | 0 |  |  | 30 | 0.17023
ep_windon_wind_003 | HRV | windon | elc_won_HRV_003 | 2009 | 0.042 | 1 | 2376 | 57.2 | 0 |  |  | 46 | 0.21145
ep_windon_wind_003 | HRV | windon | elc_won_HRV_003 | 2021 | 0.156 | 1 | 2024 | 48.4 | 0 |  |  | 34 | 0.21145
ep_windon_wind_005 | HRV | windon | elc_won_HRV_005 | 2012 | 0.036 | 1 | 2376 | 57.2 | 0 |  |  | 43 | 0.19141
ep_windon_wind_005 | HRV | windon | elc_won_HRV_005 | 2015 | 0.042 | 1 | 2376 | 57.2 | 0 |  |  | 40 | 0.19141
ep_windon_wind_005 | HRV | windon | elc_won_HRV_005 | 2017 | 0.044 | 1 | 2376 | 57.2 | 0 |  |  | 38 | 0.19141
ep_windon_wind_005 | HRV | windon | elc_won_HRV_005 | 2019 | 0.012 | 1 | 2376 | 57.2 | 0 |  |  | 36 | 0.19141
ep_windon_wind_005 | HRV | windon | elc_won_HRV_005 | 2020 | 0.058 | 1 | 2024 | 48.4 | 0 |  |  | 35 | 0.19141
ep_windon_wind_005 | HRV | windon | elc_won_HRV_005 | 2024 | 0.111 | 1 | 2024 | 48.4 | 0 |  |  | 31 | 0.19141