## ccs_retrofits
~fi_t | [10 empty] | ~fi_process
process | comm-in | comm-out | efficiency | ncap_cost | ncap_fom | act_cost | AF | other_indexes | prc_refit | ncap_tlife | set | process | description | capacity_unit | activity_unit | timeslicelevel | vintage
en_pc_gas_steam_turbine_G100001030244_ccs-rf | gas | ELC | 0.32896 | 1365 | 34.2 | 3.75 | 0.84455 | en_pc_gas_steam_turbine_G100001030244 | 1 | 20 | ele | en_pc_gas_steam_turbine_G100001030244_ccs-rf | ccs retrofit of -- Emile Huchet power station_Unit 6, timepoint 2 -- pre-construction | GW | TWh | daynite | no
ep_coal__ember_ccs-rf | coal | ELC | 0.10069 | 3583 | 49 | 4.59 | 0.5605 | ep_coal__ember | 1 | 20 | ele | ep_coal__ember_ccs-rf | ccs retrofit of -- Aggregated Plant - EMBER Gap_Missing Coal Capacity -- operating | GW | TWh | daynite | no
ep_coal_subcritical_G100000101703_ccs-rf | coal | ELC | 0.27506 | 1967 | 25.2 | 2.73 | 0.7676 | ep_coal_subcritical_G100000101703 | 1 | 20 | ele | ep_coal_subcritical_G100000101703_ccs-rf | ccs retrofit of -- Cordemais power station_Unit 4 -- operating | GW | TWh | daynite | no
ep_coal_subcritical_G100000101704_ccs-rf | coal | ELC | 0.27506 | 1967 | 25.2 | 2.73 | 0.7676 | ep_coal_subcritical_G100000101704 | 1 | 20 | ele | ep_coal_subcritical_G100000101704_ccs-rf | ccs retrofit of -- Cordemais power station_Unit 5 -- operating | GW | TWh | daynite | no
ep_coal_subcritical_G100000102637_ccs-rf | coal | ELC | 0.27506 | 1967 | 25.2 | 2.73 | 0.7676 | ep_coal_subcritical_G100000102637 | 1 | 20 | ele | ep_coal_subcritical_G100000102637_ccs-rf | ccs retrofit of -- Emile Huchet power station_Unit 6, timepoint 1 -- operating | GW | TWh | daynite | no
ep_gas__ember_ccs-rf | gas | ELC | 0.28983 | 1365 | 34.2 | 3.75 | 0.84455 | ep_gas__ember | 1 | 20 | ele | ep_gas__ember_ccs-rf | ccs retrofit of -- Aggregated Plant - EMBER Gap_Missing Gas Capacity -- operating | GW | TWh | daynite | no
ep_gas_combined_cycle_G100000400088_ccs-rf | gas | ELC | 0.46865 | 1365 | 34.2 | 3.75 | 0.84455 | ep_gas_combined_cycle_G100000400088 | 1 | 20 | ele | ep_gas_combined_cycle_G100000400088_ccs-rf | ccs retrofit of -- Amfard power station_14 -- operating | GW | TWh | daynite | no
ep_gas_combined_cycle_G100000400089_ccs-rf | gas | ELC | 0.46865 | 1365 | 34.2 | 3.75 | 0.84455 | ep_gas_combined_cycle_G100000400089 | 1 | 20 | ele | ep_gas_combined_cycle_G100000400089_ccs-rf | ccs retrofit of -- Amfard power station_15 -- operating | GW | TWh | daynite | no
ep_gas_combined_cycle_G100000400090_ccs-rf | gas | ELC | 0.52272 | 1365 | 34.2 | 3.75 | 0.84455 | ep_gas_combined_cycle_G100000400090 | 1 | 20 | ele | ep_gas_combined_cycle_G100000400090_ccs-rf | ccs retrofit of -- Bayet Combined Cycle power station_1 -- operating | GW | TWh | daynite | no
ep_gas_combined_cycle_G100000400091_ccs-rf | gas | ELC | 0.52272 | 1365 | 34.2 | 3.75 | 0.84455 | ep_gas_combined_cycle_G100000400091 | 1 | 20 | ele | ep_gas_combined_cycle_G100000400091_ccs-rf | ccs retrofit of -- Blénod power station_5 -- operating | GW | TWh | daynite | no
ep_gas_combined_cycle_G100000400092_ccs-rf | gas | ELC | 0.52272 | 1365 | 34.2 | 3.75 | 0.84455 | ep_gas_combined_cycle_G100000400092 | 1 | 20 | ele | ep_gas_combined_cycle_G100000400092_ccs-rf | ccs retrofit of -- Bouchain power station_7 -- operating | GW | TWh | daynite | no
ep_gas_combined_cycle_G100000400093_ccs-rf | gas | ELC | 0.49118 | 1365 | 34.2 | 3.75 | 0.84455 | ep_gas_combined_cycle_G100000400093 | 1 | 20 | ele | ep_gas_combined_cycle_G100000400093_ccs-rf | ccs retrofit of -- Combigolfe power station_1 -- operating | GW | TWh | daynite | no
ep_gas_combined_cycle_G100000400094_ccs-rf | gas | ELC | 0.52272 | 1365 | 34.2 | 3.75 | 0.84455 | ep_gas_combined_cycle_G100000400094 | 1 | 20 | ele | ep_gas_combined_cycle_G100000400094_ccs-rf | ccs retrofit of -- Croix-de-Metz (Toul) power station_1 -- operating | GW | TWh | daynite | no
ep_gas_combined_cycle_G100000400095_ccs-rf | gas | ELC | 0.49118 | 1365 | 34.2 | 3.75 | 0.84455 | ep_gas_combined_cycle_G100000400095 | 1 | 20 | ele | ep_gas_combined_cycle_G100000400095_ccs-rf | ccs retrofit of -- Cycofos power station_1 -- operating | GW | TWh | daynite | no
ep_gas_combined_cycle_G100000400096_ccs-rf | gas | ELC | 0.49118 | 1365 | 34.2 | 3.75 | 0.84455 | ep_gas_combined_cycle_G100000400096 | 1 | 20 | ele | ep_gas_combined_cycle_G100000400096_ccs-rf | ccs retrofit of -- DK6 (Dunkerque) power station_1 -- operating | GW | TWh | daynite | no
ep_gas_combined_cycle_G100000400097_ccs-rf | gas | ELC | 0.49118 | 1365 | 34.2 | 3.75 | 0.84455 | ep_gas_combined_cycle_G100000400097 | 1 | 20 | ele | ep_gas_combined_cycle_G100000400097_ccs-rf | ccs retrofit of -- DK6 (Dunkerque) power station_2 -- operating | GW | TWh | daynite | no
ep_gas_combined_cycle_G100000400098_ccs-rf | gas | ELC | 0.49118 | 1365 | 34.2 | 3.75 | 0.84455 | ep_gas_combined_cycle_G100000400098 | 1 | 20 | ele | ep_gas_combined_cycle_G100000400098_ccs-rf | ccs retrofit of -- Emile Huchet power station_7 -- operating | GW | TWh | daynite | no
ep_gas_combined_cycle_G100000400099_ccs-rf | gas | ELC | 0.49118 | 1365 | 34.2 | 3.75 | 0.84455 | ep_gas_combined_cycle_G100000400099 | 1 | 20 | ele | ep_gas_combined_cycle_G100000400099_ccs-rf | ccs retrofit of -- Emile Huchet power station_8 -- operating | GW | TWh | daynite | no
ep_gas_combined_cycle_G100000400102_ccs-rf | gas | ELC | 0.52272 | 1365 | 34.2 | 3.75 | 0.84455 | ep_gas_combined_cycle_G100000400102 | 1 | 20 | ele | ep_gas_combined_cycle_G100000400102_ccs-rf | ccs retrofit of -- Martigues-Ponteau power station_5 -- operating | GW | TWh | daynite | no
ep_gas_combined_cycle_G100000400103_ccs-rf | gas | ELC | 0.52272 | 1365 | 34.2 | 3.75 | 0.84455 | ep_gas_combined_cycle_G100000400103 | 1 | 20 | ele | ep_gas_combined_cycle_G100000400103_ccs-rf | ccs retrofit of -- Martigues-Ponteau power station_6 -- operating | GW | TWh | daynite | no
ep_gas_combined_cycle_G100000400104_ccs-rf | gas | ELC | 0.49118 | 1365 | 34.2 | 3.75 | 0.84455 | ep_gas_combined_cycle_G100000400104 | 1 | 20 | ele | ep_gas_combined_cycle_G100000400104_ccs-rf | ccs retrofit of -- Montoir-De-Bretagne power station_1 -- operating | GW | TWh | daynite | no
ep_gas_combined_cycle_G100000400105_ccs-rf | gas | ELC | 0.49118 | 1365 | 34.2 | 3.75 | 0.84455 | ep_gas_combined_cycle_G100000400105 | 1 | 20 | ele | ep_gas_combined_cycle_G100000400105_ccs-rf | ccs retrofit of -- Pont sur sambre power station_1 -- operating | GW | TWh | daynite | no
ep_gas_combined_cycle_G100000400107_ccs-rf | gas | ELC | 0.45062 | 1365 | 34.2 | 3.75 | 0.84455 | ep_gas_combined_cycle_G100000400107 | 1 | 20 | ele | ep_gas_combined_cycle_G100000400107_ccs-rf | ccs retrofit of -- Saint-Étienne-du-Rouvray power station_8–11 -- operating | GW | TWh | daynite | no
ep_gas_combined_cycle_G100000400882_ccs-rf | gas | ELC | 0.54075 | 1365 | 34.2 | 3.75 | 0.84455 | ep_gas_combined_cycle_G100000400882 | 1 | 20 | ele | ep_gas_combined_cycle_G100000400882_ccs-rf | ccs retrofit of -- Landivisiau power station_CC -- operating | GW | TWh | daynite | no
ep_gas_gas_turbine_G100000400101_ccs-rf | gas | ELC | 0.23883 | 1365 | 34.2 | 3.75 | 0.84455 | ep_gas_gas_turbine_G100000400101 | 1 | 20 | ele | ep_gas_gas_turbine_G100000400101_ccs-rf | ccs retrofit of -- Gennevilliers power station_1 -- operating | GW | TWh | daynite | no
ep_gas_gas_turbine_G100000406298_ccs-rf | gas | ELC | 0.26136 | 1365 | 34.2 | 3.75 | 0.84455 | ep_gas_gas_turbine_G100000406298 | 1 | 20 | ele | ep_gas_gas_turbine_G100000406298_ccs-rf | ccs retrofit of -- Vitry-sur-Seine cogeneration power station_1 -- operating | GW | TWh | daynite | no
ep_gas_gas_turbine_G100000406304_ccs-rf | gas | ELC | 0.26136 | 1365 | 34.2 | 3.75 | 0.84455 | ep_gas_gas_turbine_G100000406304 | 1 | 20 | ele | ep_gas_gas_turbine_G100000406304_ccs-rf | ccs retrofit of -- Montereau power station_6 -- operating | GW | TWh | daynite | no
ep_gas_gas_turbine_G100000406305_ccs-rf | gas | ELC | 0.26136 | 1365 | 34.2 | 3.75 | 0.84455 | ep_gas_gas_turbine_G100000406305 | 1 | 20 | ele | ep_gas_gas_turbine_G100000406305_ccs-rf | ccs retrofit of -- Montereau power station_5 -- operating | GW | TWh | daynite | no
ep_gas_gas_turbine_G100000409962_ccs-rf | gas | ELC | 0.25235 | 1365 | 34.2 | 3.75 | 0.84455 | ep_gas_gas_turbine_G100000409962 | 1 | 20 | ele | ep_gas_gas_turbine_G100000409962_ccs-rf | ccs retrofit of -- Sethelec D'Arles power station_1 -- operating | GW | TWh | daynite | no
ep_gas_gas_turbine_G100000409963_ccs-rf | gas | ELC | 0.19827 | 1365 | 34.2 | 3.75 | 0.84455 | ep_gas_gas_turbine_G100000409963 | 1 | 20 | ele | ep_gas_gas_turbine_G100000409963_ccs-rf | ccs retrofit of -- Pont-de-Claix power station_10 -- operating | GW | TWh | daynite | no
ep_gas_gas_turbine_G100000409964_ccs-rf | gas | ELC | 0.19827 | 1365 | 34.2 | 3.75 | 0.84455 | ep_gas_gas_turbine_G100000409964 | 1 | 20 | ele | ep_gas_gas_turbine_G100000409964_ccs-rf | ccs retrofit of -- Pont-de-Claix power station_9 -- operating | GW | TWh | daynite | no
ep_gas_gas_turbine_G100000409965_ccs-rf | gas | ELC | 0.18025 | 1365 | 34.2 | 3.75 | 0.84455 | ep_gas_gas_turbine_G100000409965 | 1 | 20 | ele | ep_gas_gas_turbine_G100000409965_ccs-rf | ccs retrofit of -- Pont-de-Claix power station_8 -- operating | GW | TWh | daynite | no
ep_gas_gas_turbine_G100000409980_ccs-rf | gas | ELC | 0.25235 | 1365 | 34.2 | 3.75 | 0.84455 | ep_gas_gas_turbine_G100000409980 | 1 | 20 | ele | ep_gas_gas_turbine_G100000409980_ccs-rf | ccs retrofit of -- Solvay Chalampe power station_1 -- operating | GW | TWh | daynite | no
ep_gas_gas_turbine_G100000409982_ccs-rf | gas | ELC | 0.26136 | 1365 | 34.2 | 3.75 | 0.84455 | ep_gas_gas_turbine_G100000409982 | 1 | 20 | ele | ep_gas_gas_turbine_G100000409982_ccs-rf | ccs retrofit of -- Saint-Ouen-sur-Seine power station_1 -- operating | GW | TWh | daynite | no
ep_gas_gas_turbine_G100000409984_ccs-rf | gas | ELC | 0.25235 | 1365 | 34.2 | 3.75 | 0.84455 | ep_gas_gas_turbine_G100000409984 | 1 | 20 | ele | ep_gas_gas_turbine_G100000409984_ccs-rf | ccs retrofit of -- Ilot (haubourdin) power station_1 -- operating | GW | TWh | daynite | no
ep_gas_gas_turbine_G100000409987_ccs-rf | gas | ELC | 0.22982 | 1365 | 34.2 | 3.75 | 0.84455 | ep_gas_gas_turbine_G100000409987 | 1 | 20 | ele | ep_gas_gas_turbine_G100000409987_ccs-rf | ccs retrofit of -- Chambière power station_1 -- operating | GW | TWh | daynite | no
ep_gas_gas_turbine_G100000410025_ccs-rf | gas | ELC | 0.22982 | 1365 | 34.2 | 3.75 | 0.84455 | ep_gas_gas_turbine_G100000410025 | 1 | 20 | ele | ep_gas_gas_turbine_G100000410025_ccs-rf | ccs retrofit of -- Bassens power station_1 -- operating | GW | TWh | daynite | no
ep_gas_gas_turbine_G100000410782_ccs-rf | gas | ELC | 0.22982 | 1365 | 34.2 | 3.75 | 0.84455 | ep_gas_gas_turbine_G100000410782 | 1 | 20 | ele | ep_gas_gas_turbine_G100000410782_ccs-rf | ccs retrofit of -- Varengeville power station_CHP -- operating | GW | TWh | daynite | no
ep_gas_gas_turbine_G100000410783_ccs-rf | gas | ELC | 0.25235 | 1365 | 34.2 | 3.75 | 0.84455 | ep_gas_gas_turbine_G100000410783 | 1 | 20 | ele | ep_gas_gas_turbine_G100000410783_ccs-rf | ccs retrofit of -- Saint Denis power station_CHP -- operating | GW | TWh | daynite | no
ep_gas_gas_turbine_G100000410784_ccs-rf | gas | ELC | 0.22982 | 1365 | 34.2 | 3.75 | 0.84455 | ep_gas_gas_turbine_G100000410784 | 1 | 20 | ele | ep_gas_gas_turbine_G100000410784_ccs-rf | ccs retrofit of -- Saint Fons power station_1 -- operating | GW | TWh | daynite | no
ep_gas_gas_turbine_G100000410785_ccs-rf | gas | ELC | 0.22982 | 1365 | 34.2 | 3.75 | 0.84455 | ep_gas_gas_turbine_G100000410785 | 1 | 20 | ele | ep_gas_gas_turbine_G100000410785_ccs-rf | ccs retrofit of -- Meaux power station_GT1 -- operating | GW | TWh | daynite | no
ep_gas_gas_turbine_G100000410787_ccs-rf | gas | ELC | 0.22982 | 1365 | 34.2 | 3.75 | 0.84455 | ep_gas_gas_turbine_G100000410787 | 1 | 20 | ele | ep_gas_gas_turbine_G100000410787_ccs-rf | ccs retrofit of -- Fos-sur-Mer power station_CHP -- operating | GW | TWh | daynite | no
ep_gas_gas_turbine_G100000410788_ccs-rf | gas | ELC | 0.25235 | 1365 | 34.2 | 3.75 | 0.84455 | ep_gas_gas_turbine_G100000410788 | 1 | 20 | ele | ep_gas_gas_turbine_G100000410788_ccs-rf | ccs retrofit of -- Lille power station_CHP -- operating | GW | TWh | daynite | no
ep_gas_gas_turbine_G100000412927_ccs-rf | gas | ELC | 0.27038 | 1365 | 34.2 | 3.75 | 0.84455 | ep_gas_gas_turbine_G100000412927 | 1 | 20 | ele | ep_gas_gas_turbine_G100000412927_ccs-rf | ccs retrofit of -- Lestrem power station_GT2 -- operating | GW | TWh | daynite | no
ep_gas_gas_turbine_G100000412928_ccs-rf | gas | ELC | 0.27038 | 1365 | 34.2 | 3.75 | 0.84455 | ep_gas_gas_turbine_G100000412928 | 1 | 20 | ele | ep_gas_gas_turbine_G100000412928_ccs-rf | ccs retrofit of -- Lestrem power station_GT1 -- operating | GW | TWh | daynite | no
ep_gas_gas_turbine_G100000412930_ccs-rf | gas | ELC | 0.27038 | 1365 | 34.2 | 3.75 | 0.84455 | ep_gas_gas_turbine_G100000412930 | 1 | 20 | ele | ep_gas_gas_turbine_G100000412930_ccs-rf | ccs retrofit of -- La Madeleine power station_GT2 -- operating | GW | TWh | daynite | no
ep_gas_gas_turbine_G100000412931_ccs-rf | gas | ELC | 0.27038 | 1365 | 34.2 | 3.75 | 0.84455 | ep_gas_gas_turbine_G100000412931 | 1 | 20 | ele | ep_gas_gas_turbine_G100000412931_ccs-rf | ccs retrofit of -- La Madeleine power station_GT1 -- operating | GW | TWh | daynite | no
ep_gas_gas_turbine_G100000412936_ccs-rf | gas | ELC | 0.25235 | 1365 | 34.2 | 3.75 | 0.84455 | ep_gas_gas_turbine_G100000412936 | 1 | 20 | ele | ep_gas_gas_turbine_G100000412936_ccs-rf | ccs retrofit of -- Dombasle power station_GT1 -- operating | GW | TWh | daynite | no
ep_gas_gas_turbine_G100001009025_ccs-rf | gas | ELC | 0.27038 | 1365 | 34.2 | 3.75 | 0.84455 | ep_gas_gas_turbine_G100001009025 | 1 | 20 | ele | ep_gas_gas_turbine_G100001009025_ccs-rf | ccs retrofit of -- Renaires power station_GT1 -- operating | GW | TWh | daynite | no
ep_gas_gas_turbine_G100001009026_ccs-rf | gas | ELC | 0.22982 | 1365 | 34.2 | 3.75 | 0.84455 | ep_gas_gas_turbine_G100001009026 | 1 | 20 | ele | ep_gas_gas_turbine_G100001009026_ccs-rf | ccs retrofit of -- Champblain power station_GT1 -- operating | GW | TWh | daynite | no
ep_gas_gas_turbine_G100001009032_ccs-rf | gas | ELC | 0.22982 | 1365 | 34.2 | 3.75 | 0.84455 | ep_gas_gas_turbine_G100001009032 | 1 | 20 | ele | ep_gas_gas_turbine_G100001009032_ccs-rf | ccs retrofit of -- Peage-de-Roussillon Sud power station_GT1 -- operating | GW | TWh | daynite | no
ep_gas_gas_turbine_G100001027887_ccs-rf | gas | ELC | 0.19828 | 1365 | 34.2 | 3.75 | 0.84455 | ep_gas_gas_turbine_G100001027887 | 1 | 20 | ele | ep_gas_gas_turbine_G100001027887_ccs-rf | ccs retrofit of -- Darblay power station_GT1 -- operating | GW | TWh | daynite | no
ep_gas_internal_combustion_G100000412917_ccs-rf | gas | ELC | 0.31994 | 1365 | 34.2 | 3.75 | 0.84455 | ep_gas_internal_combustion_G100000412917 | 1 | 20 | ele | ep_gas_internal_combustion_G100000412917_ccs-rf | ccs retrofit of -- Tavaux Works power station_2-2 -- operating | GW | TWh | daynite | no
ep_gas_internal_combustion_G100000412918_ccs-rf | gas | ELC | 0.31994 | 1365 | 34.2 | 3.75 | 0.84455 | ep_gas_internal_combustion_G100000412918 | 1 | 20 | ele | ep_gas_internal_combustion_G100000412918_ccs-rf | ccs retrofit of -- Tavaux Works power station_2-1 -- operating | GW | TWh | daynite | no
ep_gas_steam_turbine_G100000409981_ccs-rf | gas | ELC | 0.29741 | 1365 | 34.2 | 3.75 | 0.84455 | ep_gas_steam_turbine_G100000409981 | 1 | 20 | ele | ep_gas_steam_turbine_G100000409981_ccs-rf | ccs retrofit of -- Sethelec Saillat power station_1 -- operating | GW | TWh | daynite | no
ep_gas_steam_turbine_G100000409985_ccs-rf | gas | ELC | 0.29741 | 1365 | 34.2 | 3.75 | 0.84455 | ep_gas_steam_turbine_G100000409985 | 1 | 20 | ele | ep_gas_steam_turbine_G100000409985_ccs-rf | ccs retrofit of -- Condat-Le-Lardin power station_2 -- operating | GW | TWh | daynite | no
ep_gas_steam_turbine_G100000409986_ccs-rf | gas | ELC | 0.29741 | 1365 | 34.2 | 3.75 | 0.84455 | ep_gas_steam_turbine_G100000409986 | 1 | 20 | ele | ep_gas_steam_turbine_G100000409986_ccs-rf | ccs retrofit of -- Condat-Le-Lardin power station_1 -- operating | GW | TWh | daynite | no
ep_gas_steam_turbine_G100000412932_ccs-rf | gas | ELC | 0.27038 | 1365 | 34.2 | 3.75 | 0.84455 | ep_gas_steam_turbine_G100000412932 | 1 | 20 | ele | ep_gas_steam_turbine_G100000412932_ccs-rf | ccs retrofit of -- Fos-sur-Mer steel plant power station_4 -- operating | GW | TWh | daynite | no
ep_gas_steam_turbine_G100000412933_ccs-rf | gas | ELC | 0.27038 | 1365 | 34.2 | 3.75 | 0.84455 | ep_gas_steam_turbine_G100000412933 | 1 | 20 | ele | ep_gas_steam_turbine_G100000412933_ccs-rf | ccs retrofit of -- Fos-sur-Mer steel plant power station_3 -- operating | GW | TWh | daynite | no
ep_gas_steam_turbine_G100000412934_ccs-rf | gas | ELC | 0.30192 | 1365 | 34.2 | 3.75 | 0.84455 | ep_gas_steam_turbine_G100000412934 | 1 | 20 | ele | ep_gas_steam_turbine_G100000412934_ccs-rf | ccs retrofit of -- Fos-sur-Mer steel plant power station_2 -- operating | GW | TWh | daynite | no
ep_gas_steam_turbine_G100000412935_ccs-rf | gas | ELC | 0.30192 | 1365 | 34.2 | 3.75 | 0.84455 | ep_gas_steam_turbine_G100000412935 | 1 | 20 | ele | ep_gas_steam_turbine_G100000412935_ccs-rf | ccs retrofit of -- Fos-sur-Mer steel plant power station_1 -- operating | GW | TWh | daynite | no
ep_gas_steam_turbine_G100001009023_ccs-rf | gas | ELC | 0.29741 | 1365 | 34.2 | 3.75 | 0.84455 | ep_gas_steam_turbine_G100001009023 | 1 | 20 | ele | ep_gas_steam_turbine_G100001009023_ccs-rf | ccs retrofit of -- Auguette power station_ST1 -- operating | GW | TWh | daynite | no
ep_gas_steam_turbine_G100001009024_ccs-rf | gas | ELC | 0.2884 | 1365 | 34.2 | 3.75 | 0.84455 | ep_gas_steam_turbine_G100001009024 | 1 | 20 | ele | ep_gas_steam_turbine_G100001009024_ccs-rf | ccs retrofit of -- Auguette power station_ST2 -- operating | GW | TWh | daynite | no
ep_gas_steam_turbine_G100001027816_ccs-rf | gas | ELC | 0.30192 | 1365 | 34.2 | 3.75 | 0.84455 | ep_gas_steam_turbine_G100001027816 | 1 | 20 | ele | ep_gas_steam_turbine_G100001027816_ccs-rf | ccs retrofit of -- Nesle power station_ST1 -- operating | GW | TWh | daynite | no
ep_gas_steam_turbine_G100001027817_ccs-rf | gas | ELC | 0.30192 | 1365 | 34.2 | 3.75 | 0.84455 | ep_gas_steam_turbine_G100001027817 | 1 | 20 | ele | ep_gas_steam_turbine_G100001027817_ccs-rf | ccs retrofit of -- Nesle power station_ST2 -- operating | GW | TWh | daynite | no
ep_gas_steam_turbine_G100001027836_ccs-rf | gas | ELC | 0.2884 | 1365 | 34.2 | 3.75 | 0.84455 | ep_gas_steam_turbine_G100001027836 | 1 | 20 | ele | ep_gas_steam_turbine_G100001027836_ccs-rf | ccs retrofit of -- Lacq power station_ST1 -- operating | GW | TWh | daynite | no
ep_gas_steam_turbine_G100001027888_ccs-rf | gas | ELC | 0.29741 | 1365 | 34.2 | 3.75 | 0.84455 | ep_gas_steam_turbine_G100001027888 | 1 | 20 | ele | ep_gas_steam_turbine_G100001027888_ccs-rf | ccs retrofit of -- Les Ulis power station_ST1 -- operating | GW | TWh | daynite | no
ep_oil_combined_cycle_G100000406309_ccs-rf | oil | ELC | 0.4326 | 1365 | 34.2 | 3.75 | 0.84455 | ep_oil_combined_cycle_G100000406309 | 1 | 20 | ele | ep_oil_combined_cycle_G100000406309_ccs-rf | ccs retrofit of -- Lavera power station_1 -- operating | GW | TWh | daynite | no
ep_oil_combined_cycle_G100000412914_ccs-rf | oil | ELC | 0.45062 | 1365 | 34.2 | 3.75 | 0.84455 | ep_oil_combined_cycle_G100000412914 | 1 | 20 | ele | ep_oil_combined_cycle_G100000412914_ccs-rf | ccs retrofit of -- Vaires power station_3 -- operating | GW | TWh | daynite | no
ep_oil_combined_cycle_G100000412915_ccs-rf | oil | ELC | 0.45062 | 1365 | 34.2 | 3.75 | 0.84455 | ep_oil_combined_cycle_G100000412915 | 1 | 20 | ele | ep_oil_combined_cycle_G100000412915_ccs-rf | ccs retrofit of -- Vaires power station_2 -- operating | GW | TWh | daynite | no
ep_oil_combined_cycle_G100000412916_ccs-rf | oil | ELC | 0.45062 | 1365 | 34.2 | 3.75 | 0.84455 | ep_oil_combined_cycle_G100000412916 | 1 | 20 | ele | ep_oil_combined_cycle_G100000412916_ccs-rf | ccs retrofit of -- Vaires power station_1 -- operating | GW | TWh | daynite | no
ep_oil_combined_cycle_G100000412929_ccs-rf | oil | ELC | 0.45062 | 1365 | 34.2 | 3.75 | 0.84455 | ep_oil_combined_cycle_G100000412929 | 1 | 20 | ele | ep_oil_combined_cycle_G100000412929_ccs-rf | ccs retrofit of -- Lacq power station_GT1-10 -- operating | GW | TWh | daynite | no
ep_oil_gas_turbine_G100000406299_ccs-rf | oil | ELC | 0.25235 | 1365 | 34.2 | 3.75 | 0.84455 | ep_oil_gas_turbine_G100000406299 | 1 | 20 | ele | ep_oil_gas_turbine_G100000406299_ccs-rf | ccs retrofit of -- Vitry-Arrighi power station_2 -- operating | GW | TWh | daynite | no
ep_oil_gas_turbine_G100000406300_ccs-rf | oil | ELC | 0.22982 | 1365 | 34.2 | 3.75 | 0.84455 | ep_oil_gas_turbine_G100000406300 | 1 | 20 | ele | ep_oil_gas_turbine_G100000406300_ccs-rf | ccs retrofit of -- Vitry-Arrighi power station_1 -- operating | GW | TWh | daynite | no
ep_oil_gas_turbine_G100000412919_ccs-rf | oil | ELC | 0.26136 | 1365 | 34.2 | 3.75 | 0.84455 | ep_oil_gas_turbine_G100000412919 | 1 | 20 | ele | ep_oil_gas_turbine_G100000412919_ccs-rf | ccs retrofit of -- SPEM Pointe power station_1 -- operating | GW | TWh | daynite | no
ep_oil_gas_turbine_G100000412920_ccs-rf | oil | ELC | 0.24334 | 1365 | 34.2 | 3.75 | 0.84455 | ep_oil_gas_turbine_G100000412920 | 1 | 20 | ele | ep_oil_gas_turbine_G100000412920_ccs-rf | ccs retrofit of -- Saint Fons power station_2 -- operating | GW | TWh | daynite | no
ep_oil_gas_turbine_G100000412921_ccs-rf | oil | ELC | 0.26136 | 1365 | 34.2 | 3.75 | 0.84455 | ep_oil_gas_turbine_G100000412921 | 1 | 20 | ele | ep_oil_gas_turbine_G100000412921_ccs-rf | ccs retrofit of -- Ruhbogen power station_1 -- operating | GW | TWh | daynite | no
ep_oil_gas_turbine_G100000412923_ccs-rf | oil | ELC | 0.24334 | 1365 | 34.2 | 3.75 | 0.84455 | ep_oil_gas_turbine_G100000412923 | 1 | 20 | ele | ep_oil_gas_turbine_G100000412923_ccs-rf | ccs retrofit of -- Lucciana power station_GT4 -- operating | GW | TWh | daynite | no
ep_oil_gas_turbine_G100000412924_ccs-rf | oil | ELC | 0.22081 | 1365 | 34.2 | 3.75 | 0.84455 | ep_oil_gas_turbine_G100000412924 | 1 | 20 | ele | ep_oil_gas_turbine_G100000412924_ccs-rf | ccs retrofit of -- Lucciana power station_GT3 -- operating | GW | TWh | daynite | no
ep_oil_gas_turbine_G100000412925_ccs-rf | oil | ELC | 0.22081 | 1365 | 34.2 | 3.75 | 0.84455 | ep_oil_gas_turbine_G100000412925 | 1 | 20 | ele | ep_oil_gas_turbine_G100000412925_ccs-rf | ccs retrofit of -- Lucciana power station_GT2 -- operating | GW | TWh | daynite | no
ep_oil_gas_turbine_G100000412926_ccs-rf | oil | ELC | 0.22081 | 1365 | 34.2 | 3.75 | 0.84455 | ep_oil_gas_turbine_G100000412926 | 1 | 20 | ele | ep_oil_gas_turbine_G100000412926_ccs-rf | ccs retrofit of -- Lucciana power station_GT1 -- operating | GW | TWh | daynite | no
ep_oil_gas_turbine_G100000412937_ccs-rf | oil | ELC | 0.2163 | 1365 | 34.2 | 3.75 | 0.84455 | ep_oil_gas_turbine_G100000412937 | 1 | 20 | ele | ep_oil_gas_turbine_G100000412937_ccs-rf | ccs retrofit of -- Dirinon power station_GT2 -- operating | GW | TWh | daynite | no
ep_oil_gas_turbine_G100000412938_ccs-rf | oil | ELC | 0.19828 | 1365 | 34.2 | 3.75 | 0.84455 | ep_oil_gas_turbine_G100000412938 | 1 | 20 | ele | ep_oil_gas_turbine_G100000412938_ccs-rf | ccs retrofit of -- Dirinon power station_GT1 -- operating | GW | TWh | daynite | no
ep_oil_gas_turbine_G100000412939_ccs-rf | oil | ELC | 0.2163 | 1365 | 34.2 | 3.75 | 0.84455 | ep_oil_gas_turbine_G100000412939 | 1 | 20 | ele | ep_oil_gas_turbine_G100000412939_ccs-rf | ccs retrofit of -- Brennilis power station_GT3 -- operating | GW | TWh | daynite | no
ep_oil_gas_turbine_G100000412940_ccs-rf | oil | ELC | 0.22982 | 1365 | 34.2 | 3.75 | 0.84455 | ep_oil_gas_turbine_G100000412940 | 1 | 20 | ele | ep_oil_gas_turbine_G100000412940_ccs-rf | ccs retrofit of -- Brennilis power station_GT2 -- operating | GW | TWh | daynite | no
ep_oil_gas_turbine_G100000412941_ccs-rf | oil | ELC | 0.19828 | 1365 | 34.2 | 3.75 | 0.84455 | ep_oil_gas_turbine_G100000412941 | 1 | 20 | ele | ep_oil_gas_turbine_G100000412941_ccs-rf | ccs retrofit of -- Brennilis power station_GT1 -- operating | GW | TWh | daynite | no
ep_oil_gas_turbine_G100001008981_ccs-rf | oil | ELC | 0.24334 | 1365 | 34.2 | 3.75 | 0.84455 | ep_oil_gas_turbine_G100001008981 | 1 | 20 | ele | ep_oil_gas_turbine_G100001008981_ccs-rf | ccs retrofit of -- Baia de la Possession power station_GT1 -- operating | GW | TWh | daynite | no
ep_oil_gas_turbine_G100001008982_ccs-rf | oil | ELC | 0.24334 | 1365 | 34.2 | 3.75 | 0.84455 | ep_oil_gas_turbine_G100001008982 | 1 | 20 | ele | ep_oil_gas_turbine_G100001008982_ccs-rf | ccs retrofit of -- Baia de la Possession power station_GT2 -- operating | GW | TWh | daynite | no
ep_oil_internal_combustion_G100000412912_ccs-rf | oil | ELC | 0.28389 | 1365 | 34.2 | 3.75 | 0.84455 | ep_oil_internal_combustion_G100000412912 | 1 | 20 | ele | ep_oil_internal_combustion_G100000412912_ccs-rf | ccs retrofit of -- Vazzio power station_IC1 -- operating | GW | TWh | daynite | no
ep_oil_internal_combustion_G100000412922_ccs-rf | oil | ELC | 0.31544 | 1365 | 34.2 | 3.75 | 0.84455 | ep_oil_internal_combustion_G100000412922 | 1 | 20 | ele | ep_oil_internal_combustion_G100000412922_ccs-rf | ccs retrofit of -- Lucciana power station_IC1-7 -- operating | GW | TWh | daynite | no
ep_oil_internal_combustion_G100001009027_ccs-rf | oil | ELC | 0.28389 | 1365 | 34.2 | 3.75 | 0.84455 | ep_oil_internal_combustion_G100001009027 | 1 | 20 | ele | ep_oil_internal_combustion_G100001009027_ccs-rf | ccs retrofit of -- La Hague power station_ICCC -- operating | GW | TWh | daynite | no
ep_oil_steam_turbine_G100000409978_ccs-rf | oil | ELC | 0.27939 | 1365 | 34.2 | 3.75 | 0.84455 | ep_oil_steam_turbine_G100000409978 | 1 | 20 | ele | ep_oil_steam_turbine_G100000409978_ccs-rf | ccs retrofit of -- Tavaux Works power station_8 -- operating | GW | TWh | daynite | no
ep_oil_steam_turbine_G100000409979_ccs-rf | oil | ELC | 0.27939 | 1365 | 34.2 | 3.75 | 0.84455 | ep_oil_steam_turbine_G100000409979 | 1 | 20 | ele | ep_oil_steam_turbine_G100000409979_ccs-rf | ccs retrofit of -- Tavaux Works power station_7 -- operating | GW | TWh | daynite | no
ep_oil_steam_turbine_G100001008884_ccs-rf | oil | ELC | 0.26136 | 1365 | 34.2 | 3.75 | 0.84455 | ep_oil_steam_turbine_G100001008884 | 1 | 20 | ele | ep_oil_steam_turbine_G100001008884_ccs-rf | ccs retrofit of -- Berre refinery power station_ST1-2 -- operating | GW | TWh | daynite | no
ep_oil_steam_turbine_G100001008978_ccs-rf | oil | ELC | 0.27038 | 1365 | 34.2 | 3.75 | 0.84455 | ep_oil_steam_turbine_G100001008978 | 1 | 20 | ele | ep_oil_steam_turbine_G100001008978_ccs-rf | ccs retrofit of -- Provence Refinery power station_ST1 -- operating | GW | TWh | daynite | no
ep_oil_steam_turbine_G100001008989_ccs-rf | oil | ELC | 0.29291 | 1365 | 34.2 | 3.75 | 0.84455 | ep_oil_steam_turbine_G100001008989 | 1 | 20 | ele | ep_oil_steam_turbine_G100001008989_ccs-rf | ccs retrofit of -- Provence power station_ST1 -- operating | GW | TWh | daynite | no
ep_oil_steam_turbine_G100001009028_ccs-rf | oil | ELC | 0.25235 | 1365 | 34.2 | 3.75 | 0.84455 | ep_oil_steam_turbine_G100001009028 | 1 | 20 | ele | ep_oil_steam_turbine_G100001009028_ccs-rf | ccs retrofit of -- Gonfreville-l'Orcher power station_ST11 -- operating | GW | TWh | daynite | no
ep_oil_steam_turbine_G100001009029_ccs-rf | oil | ELC | 0.26136 | 1365 | 34.2 | 3.75 | 0.84455 | ep_oil_steam_turbine_G100001009029 | 1 | 20 | ele | ep_oil_steam_turbine_G100001009029_ccs-rf | ccs retrofit of -- Ratier power station_ST1 -- operating | GW | TWh | daynite | no
ep_oil_steam_turbine_G100001009030_ccs-rf | oil | ELC | 0.26136 | 1365 | 34.2 | 3.75 | 0.84455 | ep_oil_steam_turbine_G100001009030 | 1 | 20 | ele | ep_oil_steam_turbine_G100001009030_ccs-rf | ccs retrofit of -- Ratier power station_ST2 -- operating | GW | TWh | daynite | no
ep_oil_steam_turbine_G100001009031_ccs-rf | oil | ELC | 0.25235 | 1365 | 34.2 | 3.75 | 0.84455 | ep_oil_steam_turbine_G100001009031 | 1 | 20 | ele | ep_oil_steam_turbine_G100001009031_ccs-rf | ccs retrofit of -- Gonfreville-l'Orcher power station_ST12-13 -- operating | GW | TWh | daynite | no

## new_options
~fi_t | [10 empty] | ~fi_process
process | comm-in | comm-out | START | cap_bnd | efficiency | ncap_cost | ncap_fom | act_cost | ncap_tlife | ncap_af~fx | set | process | description | capacity_unit | activity_unit | timeslicelevel | vintage
en_a_hydro_ps_G100001023748 |  | ELC | 2030 | 0.055 | 1 | 2277 | 48.4 | 1.7325 | 100 |  | STG | en_a_hydro_ps_G100001023748 | Lac Noir pumped storage hydroelectric plant_ -- announced | GW | TWh | daynite | no
en_a_nuclear_G100000501176 | nuclear | ELC | 2025 | 1.65 | 1 | 7150 | 165 | 4.2 | 50 |  | ele | en_a_nuclear_G100000501176 | Bugey nuclear power plant_6 -- announced | GW | TWh | daynite | no
en_a_nuclear_G100000501177 | nuclear | ELC | 2025 | 1.65 | 1 | 7150 | 165 | 4.2 | 50 |  | ele | en_a_nuclear_G100000501177 | Bugey nuclear power plant_7 -- announced | GW | TWh | daynite | no
en_a_nuclear_G100000501178 | nuclear | ELC | 2025 | 1.65 | 1 | 7150 | 165 | 4.2 | 50 |  | ele | en_a_nuclear_G100000501178 | Gravelines nuclear power plant_7 -- announced | GW | TWh | daynite | no
en_a_nuclear_G100000501179 | nuclear | ELC | 2025 | 1.65 | 1 | 7150 | 165 | 4.2 | 50 |  | ele | en_a_nuclear_G100000501179 | Gravelines nuclear power plant_8 -- announced | GW | TWh | daynite | no
en_a_solar_pv_001 | solar | elc_spv_001 | 2025 | 0.014 | 1 | 1336.5 | 21.45 | 0 | 30 | 0.14692 | ele | en_a_solar_pv_001 | Aggregated Plant -- announced | GW | TWh | annual | yes
en_a_solar_pv_002 | solar | elc_spv_002 | 2025 | 0.0422 | 1 | 1336.5 | 21.45 | 0 | 30 | 0.152 | ele | en_a_solar_pv_002 | Aggregated Plant -- announced | GW | TWh | annual | yes
en_a_solar_pv_003 | solar | elc_spv_003 | 2025 | 0.05 | 1 | 1336.5 | 21.45 | 0 | 30 | 0.14189 | ele | en_a_solar_pv_003 | Aggregated Plant -- announced | GW | TWh | annual | yes
en_a_solar_pv_006 | solar | elc_spv_006 | 2025 | 0.0799 | 1 | 1336.5 | 21.45 | 0 | 30 | 0.16118 | ele | en_a_solar_pv_006 | Aggregated Plant -- announced | GW | TWh | annual | yes
en_a_solar_pv_007 | solar | elc_spv_007 | 2025 | 0.01 | 1 | 1336.5 | 21.45 | 0 | 30 | 0.16206 | ele | en_a_solar_pv_007 | Aggregated Plant -- announced | GW | TWh | annual | yes
en_a_solar_pv_009 | solar | elc_spv_009 | 2025 | 0.013 | 1 | 1336.5 | 21.45 | 0 | 30 | 0.16968 | ele | en_a_solar_pv_009 | Aggregated Plant -- announced | GW | TWh | annual | yes
en_a_solar_pv_010 | solar | elc_spv_010 | 2025 | 0.03 | 1 | 1336.5 | 21.45 | 0 | 30 | 0.14661 | ele | en_a_solar_pv_010 | Aggregated Plant -- announced | GW | TWh | annual | yes
en_a_solar_pv_013 | solar | elc_spv_013 | 2025 | 0.1109 | 1 | 1336.5 | 21.45 | 0 | 30 | 0.15079 | ele | en_a_solar_pv_013 | Aggregated Plant -- announced | GW | TWh | annual | yes
en_a_solar_pv_014 | solar | elc_spv_014 | 2025 | 0.093 | 1 | 1202.371 | 19.2145 | 0 | 30 | 0.14712 | ele | en_a_solar_pv_014 | Aggregated Plant -- announced | GW | TWh | annual | yes
en_a_solar_pv_015 | solar | elc_spv_015 | 2025 | 0.0085 | 1 | 1336.5 | 21.45 | 0 | 30 | 0.20461 | ele | en_a_solar_pv_015 | Aggregated Plant -- announced | GW | TWh | annual | yes
en_a_solar_pv_016 | solar | elc_spv_016 | 2025 | 0.1249 | 1 | 1336.5 | 21.45 | 0 | 30 | 0.20289 | ele | en_a_solar_pv_016 | Aggregated Plant -- announced | GW | TWh | annual | yes
en_a_solar_pv_021 | solar | elc_spv_021 | 2025 | 0.1634 | 1 | 1138.5 | 18.15 | 0 | 30 | 0.17791 | ele | en_a_solar_pv_021 | Aggregated Plant -- announced | GW | TWh | annual | yes
en_a_solar_pv_024 | solar | elc_spv_024 | 2025 | 0.0512 | 1 | 1336.5 | 21.45 | 0 | 30 | 0.17067 | ele | en_a_solar_pv_024 | Aggregated Plant -- announced | GW | TWh | annual | yes
en_a_solar_pv_025 | solar | elc_spv_025 | 2025 | 0.0144 | 1 | 1336.5 | 21.45 | 0 | 30 | 0.17993 | ele | en_a_solar_pv_025 | Aggregated Plant -- announced | GW | TWh | annual | yes
en_a_solar_pv_026 | solar | elc_spv_026 | 2025 | 0.0253 | 1 | 1336.5 | 21.45 | 0 | 30 | 0.18161 | ele | en_a_solar_pv_026 | Aggregated Plant -- announced | GW | TWh | annual | yes
en_a_solar_pv_027 | solar | elc_spv_027 | 2025 | 0.03 | 1 | 1336.5 | 21.45 | 0 | 30 | 0.16842 | ele | en_a_solar_pv_027 | Aggregated Plant -- announced | GW | TWh | annual | yes
en_a_solar_pv_028 | solar | elc_spv_028 | 2025 | 0.1215 | 1 | 1336.5 | 21.45 | 0 | 30 | 0.16689 | ele | en_a_solar_pv_028 | Aggregated Plant -- announced | GW | TWh | annual | yes
en_a_solar_pv_029 | solar | elc_spv_029 | 2025 | 0.016 | 1 | 1336.5 | 21.45 | 0 | 30 | 0.17892 | ele | en_a_solar_pv_029 | Aggregated Plant -- announced | GW | TWh | annual | yes
en_a_solar_pv_030 | solar | elc_spv_030 | 2025 | 0.04 | 1 | 1336.5 | 21.45 | 0 | 30 | 0.18103 | ele | en_a_solar_pv_030 | Aggregated Plant -- announced | GW | TWh | annual | yes
en_a_solar_pv_G100000806690 | solar | elc_spv_030 | 2026 | 1 | 1 | 990 | 16.5 | 0 | 30 | 0.18103 | ele | en_a_solar_pv_G100000806690 | Horizeo solar farm_1 -- announced | GW | TWh | annual | no
en_a_solar_pv_G100001005203 | solar | elc_spv_001 | 2025 | 0.2 | 1 | 1138.5 | 18.15 | 0 | 30 | 0.14692 | ele | en_a_solar_pv_G100001005203 | Creil air base solar farm_-- -- announced | GW | TWh | annual | no
en_a_windoff_wind_012 | windoff | elc_wof_012 | 2025 | 0.02 | 1 | 5940 | 143 | 0 | 30 | 0.48311 | ele | en_a_windoff_wind_012 | Aggregated Plant -- announced | GW | TWh | annual | yes
en_a_windoff_wind_G100000920114 | windoff | elc_wof_011 | 2025 | 1 | 1 | 4400 | 110 | 0 | 30 | 0.40441 | ele | en_a_windoff_wind_G100000920114 | Oleron wind farm_1 -- announced | GW | TWh | annual | no
en_a_windoff_wind_G100000924334 | windoff | elc_wof_001 | 2025 | 0.25 | 1 | 5060 | 121 | 0 | 30 | 0.43837 | ele | en_a_windoff_wind_G100000924334 | Méditerranée offshore floating wind farm_1 -- announced | GW | TWh | annual | no
en_a_windoff_wind_G100000924335 | windoff | elc_wof_001 | 2025 | 0.25 | 1 | 5060 | 121 | 0 | 30 | 0.55207 | ele | en_a_windoff_wind_G100000924335 | Méditerranée offshore floating wind farm_2 -- announced | GW | TWh | annual | no
en_a_windoff_wind_G100000924376 | windoff | elc_wof_001 | 2031 | 0.25 | 1 | 5060 | 121 | 0 | 30 | 0.43837 | ele | en_a_windoff_wind_G100000924376 | Narbonnaise Floating wind farm_1 -- announced | GW | TWh | annual | no
en_a_windoff_wind_G100000924381 | windoff | elc_wof_011 | 2025 | 1 | 1 | 4400 | 110 | 0 | 30 | 0.40441 | ele | en_a_windoff_wind_G100000924381 | Oleron wind farm_2 -- announced | GW | TWh | annual | no
en_a_windoff_wind_G100000924418 | windoff | elc_wof_012 | 2030 | 0.25 | 1 | 5060 | 121 | 0 | 30 | 0.50343 | ele | en_a_windoff_wind_G100000924418 | Pointe des Poulains de Belle-Île floating wind farm_-- -- announced | GW | TWh | annual | no
en_a_windoff_wind_G100000924508 | windoff | elc_wof_011 | 2030 | 0.5 | 1 | 4400 | 110 | 0 | 30 | 0.44611 | ele | en_a_windoff_wind_G100000924508 | Sud Atlantique offshore wind farm_-- -- announced | GW | TWh | annual | no
en_a_windoff_wind_G100001001251 | windoff | elc_wof_012 | 2025 | 0.255 | 1 | 5060 | 121 | 0 | 30 | 0.48311 | ele | en_a_windoff_wind_G100001001251 | Eolink Commercial wind farm_-- -- announced | GW | TWh | annual | no
en_a_windoff_wind_G100001001252 | windoff | elc_wof_012 | 2025 | 1 | 1 | 4400 | 110 | 0 | 30 | 0.48311 | ele | en_a_windoff_wind_G100001001252 | Eolink Gw Scale floating wind farm_-- -- announced | GW | TWh | annual | no
en_a_windoff_wind_G100001004411 | windoff | elc_wof_001 | 2031 | 0.5 | 1 | 4400 | 110 | 0 | 30 | 0.43837 | ele | en_a_windoff_wind_G100001004411 | Narbonnaise Floating wind farm_extension -- announced | GW | TWh | annual | no
en_a_windon_wind_006 | windon | elc_won_006 | 2025 | 0.1792 | 1 | 2376 | 57.2 | 0 | 30 | 0.30142 | ele | en_a_windon_wind_006 | Aggregated Plant -- announced | GW | TWh | annual | yes
en_a_windon_wind_006 | windon | elc_won_006 | 2027 | 0.0288 | 1 | 2376 | 57.2 | 0 | 30 | 0.30142 | ele | en_a_windon_wind_007 | Aggregated Plant -- announced | GW | TWh | annual | yes
en_a_windon_wind_007 | windon | elc_won_007 | 2025 | 0.0746 | 1 | 2376 | 57.2 | 0 | 30 | 0.32641 | ele | en_a_windon_wind_008 | Aggregated Plant -- announced | GW | TWh | annual | yes
en_a_windon_wind_007 | windon | elc_won_007 | 2026 | 0.018 | 1 | 2376 | 57.2 | 0 | 30 | 0.32641 | ele | en_a_windon_wind_009 | Aggregated Plant -- announced | GW | TWh | annual | yes
en_a_windon_wind_008 | windon | elc_won_008 | 2025 | 0.0504 | 1 | 2024 | 48.4 | 0 | 30 | 0.18403 | ele | en_a_windon_wind_011 | Aggregated Plant -- announced | GW | TWh | annual | yes
en_a_windon_wind_008 | windon | elc_won_008 | 2030 | 0.015 | 1 | 2376 | 57.2 | 0 | 30 | 0.18403 | ele | en_a_windon_wind_013 | Aggregated Plant -- announced | GW | TWh | annual | yes
en_a_windon_wind_009 | windon | elc_won_009 | 2027 | 0.03 | 1 | 2376 | 57.2 | 0 | 30 | 0.21532 | ele | en_a_windon_wind_015 | Aggregated Plant -- announced | GW | TWh | annual | yes
en_a_windon_wind_011 | windon | elc_won_011 | 2025 | 0.012 | 1 | 2376 | 57.2 | 0 | 30 | 0.18517 | ele | en_a_windon_wind_016 | Aggregated Plant -- announced | GW | TWh | annual | yes
en_a_windon_wind_013 | windon | elc_won_013 | 2025 | 0.0155 | 1 | 2376 | 57.2 | 0 | 30 | 0.25131 | ele | en_a_windon_wind_017 | Aggregated Plant -- announced | GW | TWh | annual | yes
en_a_windon_wind_015 | windon | elc_won_015 | 2025 | 0.3129 | 1 | 2118.4966 | 50.7624 | 0 | 30 | 0.33443 | ele | en_a_windon_wind_018 | Aggregated Plant -- announced | GW | TWh | annual | yes
en_a_windon_wind_016 | windon | elc_won_016 | 2025 | 1.0516 | 1 | 2305.1715 | 55.4293 | 0 | 30 | 0.36629 | ele | en_a_windon_wind_020 | Aggregated Plant -- announced | GW | TWh | annual | yes
en_a_windon_wind_016 | windon | elc_won_016 | 2026 | 0.0147 | 1 | 2376 | 57.2 | 0 | 30 | 0.36629 | ele | en_a_windon_wind_022 | Aggregated Plant -- announced | GW | TWh | annual | yes
en_a_windon_wind_016 | windon | elc_won_016 | 2027 | 0.012 | 1 | 2376 | 57.2 | 0 | 30 | 0.36629 | ele | en_a_windon_wind_023 | Aggregated Plant -- announced | GW | TWh | annual | yes
en_a_windon_wind_016 | windon | elc_won_016 | 2028 | 0.011 | 1 | 2376 | 57.2 | 0 | 30 | 0.36629 | ele | en_a_windon_wind_024 | Aggregated Plant -- announced | GW | TWh | annual | yes
en_a_windon_wind_017 | windon | elc_won_017 | 2025 | 0.1015 | 1 | 2376 | 57.2 | 0 | 30 | 0.49343 | ele | en_a_windon_wind_025 | Aggregated Plant -- announced | GW | TWh | annual | yes
en_a_windon_wind_017 | windon | elc_won_017 | 2026 | 0.0267 | 1 | 2376 | 57.2 | 0 | 30 | 0.49343 | ele | en_a_windon_wind_026 | Aggregated Plant -- announced | GW | TWh | annual | yes
en_a_windon_wind_018 | windon | elc_won_018 | 2025 | 0.2959 | 1 | 2376 | 57.2 | 0 | 30 | 0.35868 | ele | en_a_windon_wind_028 | Aggregated Plant -- announced | GW | TWh | annual | yes
en_a_windon_wind_018 | windon | elc_won_018 | 2026 | 0.021 | 1 | 2376 | 57.2 | 0 | 30 | 0.35868 | ele | en_pc_bioenergy_G100000400109 | Vazzio power station_IC2 -- pre-construction | GW | TWh | daynite | no
en_a_windon_wind_018 | windon | elc_won_018 | 2030 | 0.0147 | 1 | 2376 | 57.2 | 0 | 30 | 0.35868 | ele | en_pc_gas_steam_turbine_G100001030244 | Emile Huchet power station_Unit 6, timepoint 2 -- pre-construction | GW | TWh | daynite | no
en_a_windon_wind_020 | windon | elc_won_020 | 2025 | 0.3344 | 1 | 2309.6842 | 55.5421 | 0 | 30 | 0.282 | ele | en_pc_nuclear_G100000501185 | Penly nuclear power plant_3 -- pre-construction | GW | TWh | daynite | no
en_a_windon_wind_020 | windon | elc_won_020 | 2027 | 0.012 | 1 | 2376 | 57.2 | 0 | 30 | 0.282 | ele | en_pc_nuclear_G100000501186 | Penly nuclear power plant_4 -- pre-construction | GW | TWh | daynite | no
en_a_windon_wind_022 | windon | elc_won_022 | 2025 | 0.0495 | 1 | 2376 | 57.2 | 0 | 30 | 0.16986 | ele | en_pc_solar_pv_010 | Aggregated Plant -- pre-construction | GW | TWh | annual | yes
en_a_windon_wind_022 | windon | elc_won_022 | 2026 | 0.0135 | 1 | 2376 | 57.2 | 0 | 30 | 0.16986 | ele | en_pc_solar_pv_013 | Aggregated Plant -- pre-construction | GW | TWh | annual | yes
en_a_windon_wind_022 | windon | elc_won_022 | 2027 | 0.036 | 1 | 2376 | 57.2 | 0 | 30 | 0.16986 | ele | en_pc_solar_pv_015 | Aggregated Plant -- pre-construction | GW | TWh | annual | yes
en_a_windon_wind_023 | windon | elc_won_023 | 2025 | 0.0423 | 1 | 2376 | 57.2 | 0 | 30 | 0.23029 | ele | en_pc_solar_pv_016 | Aggregated Plant -- pre-construction | GW | TWh | annual | yes
en_a_windon_wind_024 | windon | elc_won_024 | 2025 | 0.0173 | 1 | 2376 | 57.2 | 0 | 30 | 0.23956 | ele | en_pc_solar_pv_018 | Aggregated Plant -- pre-construction | GW | TWh | annual | yes
en_a_windon_wind_025 | windon | elc_won_025 | 2025 | 0.2908 | 1 | 2376 | 57.2 | 0 | 30 | 0.29329 | ele | en_pc_solar_pv_022 | Aggregated Plant -- pre-construction | GW | TWh | annual | yes
en_a_windon_wind_025 | windon | elc_won_025 | 2028 | 0.035 | 1 | 2376 | 57.2 | 0 | 30 | 0.29329 | ele | en_pc_solar_pv_025 | Aggregated Plant -- pre-construction | GW | TWh | annual | yes
en_a_windon_wind_026 | windon | elc_won_026 | 2025 | 0.2488 | 1 | 2376 | 57.2 | 0 | 30 | 0.30792 | ele | en_pc_solar_pv_028 | Aggregated Plant -- pre-construction | GW | TWh | annual | yes
en_a_windon_wind_026 | windon | elc_won_026 | 2026 | 0.012 | 1 | 2376 | 57.2 | 0 | 30 | 0.30792 | ele | en_pc_solar_pv_029 | Aggregated Plant -- pre-construction | GW | TWh | annual | yes
en_a_windon_wind_028 | windon | elc_won_028 | 2025 | 0.0354 | 1 | 2376 | 57.2 | 0 | 30 | 0.26073 | ele | en_pc_solar_pv_030 | Aggregated Plant -- pre-construction | GW | TWh | annual | yes
en_a_windon_wind_028 | windon | elc_won_028 | 2026 | 0.024 | 1 | 2376 | 57.2 | 0 | 30 | 0.26073 | ele | en_pc_windoff_wind_015 | Aggregated Plant -- pre-construction | GW | TWh | annual | yes
en_pc_bioenergy_G100000400109 | bioenergy | ELC | 2026 | 0.13 | 0.3399 | 4427.5 | 157.3 | 9.24 | 50 |  | ele | en_pc_windoff_wind_G100000919811 | Triskéol wind farm_-- -- pre-construction | GW | TWh | annual | no
en_pc_gas_steam_turbine_G100001030244 | gas | ELC | 2027 | 0.647 | 0.37595 | 1320 | 44 | 4.725 | 50 |  | ele | en_pc_windoff_wind_G100000920039 | Dunkirk wind farm_-- -- pre-construction | GW | TWh | annual | no
en_pc_nuclear_G100000501185 | nuclear | ELC | 2035 | 1.65 | 1 | 7150 | 165 | 4.2 | 50 |  | ele | en_pc_windoff_wind_G100000920104 | Cotentin wind farm_-- -- pre-construction | GW | TWh | annual | no
en_pc_nuclear_G100000501186 | nuclear | ELC | 2025 | 1.65 | 1 | 7150 | 165 | 4.2 | 50 |  | ele | en_pc_windoff_wind_G100000924070 | Centre Manche 2 offshore wind farm_-- -- pre-construction | GW | TWh | annual | no
en_pc_solar_pv_010 | solar | elc_spv_010 | 2026 | 0.025 | 1 | 1336.5 | 21.45 | 0 | 30 | 0.14661 | ele | en_pc_windoff_wind_G100000924510 | Sud-De-La-Bretagne wind farm_-- -- pre-construction | GW | TWh | annual | no
en_pc_solar_pv_013 | solar | elc_spv_013 | 2025 | 0.047 | 1 | 1336.5 | 21.45 | 0 | 30 | 0.15079 | ele | en_pc_windoff_wind_G100001004248 | Centre Manche 1 wind farm_-- -- pre-construction | GW | TWh | annual | no
en_pc_solar_pv_015 | solar | elc_spv_015 | 2025 | 0.223 | 1 | 1181.1188 | 18.8603 | 0 | 30 | 0.20461 | ele | en_pc_windon_wind_006 | Aggregated Plant -- pre-construction | GW | TWh | annual | yes
en_pc_solar_pv_016 | solar | elc_spv_016 | 2025 | 0.021 | 1 | 1336.5 | 21.45 | 0 | 30 | 0.20289 | ele | en_pc_windon_wind_007 | Aggregated Plant -- pre-construction | GW | TWh | annual | yes
en_pc_solar_pv_018 | solar | elc_spv_018 | 2025 | 0.078 | 1 | 1336.5 | 21.45 | 0 | 30 | 0.20815 | ele | en_pc_windon_wind_008 | Aggregated Plant -- pre-construction | GW | TWh | annual | yes
en_pc_solar_pv_022 | solar | elc_spv_022 | 2025 | 0.1053 | 1 | 1336.5 | 21.45 | 0 | 30 | 0.15814 | ele | en_pc_windon_wind_009 | Aggregated Plant -- pre-construction | GW | TWh | annual | yes
en_pc_solar_pv_025 | solar | elc_spv_025 | 2025 | 0.0267 | 1 | 1336.5 | 21.45 | 0 | 30 | 0.17993 | ele | en_pc_windon_wind_011 | Aggregated Plant -- pre-construction | GW | TWh | annual | yes
en_pc_solar_pv_028 | solar | elc_spv_028 | 2025 | 0.033 | 1 | 1336.5 | 21.45 | 0 | 30 | 0.16689 | ele | en_pc_windon_wind_013 | Aggregated Plant -- pre-construction | GW | TWh | annual | yes
en_pc_solar_pv_029 | solar | elc_spv_029 | 2025 | 0.1035 | 1 | 1189.1957 | 18.9949 | 0 | 30 | 0.17892 | ele | en_pc_windon_wind_015 | Aggregated Plant -- pre-construction | GW | TWh | annual | yes
en_pc_solar_pv_030 | solar | elc_spv_030 | 2025 | 0.038 | 1 | 1336.5 | 21.45 | 0 | 30 | 0.18103 | ele | en_pc_windon_wind_016 | Aggregated Plant -- pre-construction | GW | TWh | annual | yes
en_pc_windoff_wind_015 | windoff | elc_wof_015 | 2025 | 0.012 | 1 | 5940 | 143 | 0 | 30 | 0.57042 | ele | en_pc_windon_wind_017 | Aggregated Plant -- pre-construction | GW | TWh | annual | yes
en_pc_windoff_wind_G100000919811 | windoff | elc_wof_012 | 2030 | 0.25 | 1 | 5060 | 121 | 0 | 30 | 0.50165 | ele | en_pc_windon_wind_018 | Aggregated Plant -- pre-construction | GW | TWh | annual | yes
en_pc_windoff_wind_G100000920039 | windoff | elc_wof_014 | 2027 | 0.6 | 1 | 4400 | 110 | 0 | 30 | 0.4068 | ele | en_pc_windon_wind_020 | Aggregated Plant -- pre-construction | GW | TWh | annual | yes
en_pc_windoff_wind_G100000920104 | windoff | elc_wof_014 | 2031 | 1 | 1 | 4400 | 110 | 0 | 30 | 0.53623 | ele | en_pc_windon_wind_023 | Aggregated Plant -- pre-construction | GW | TWh | annual | yes
en_pc_windoff_wind_G100000924070 | windoff | elc_wof_014 | 2031 | 1.5 | 1 | 4400 | 110 | 0 | 30 | 0.49106 | ele | en_pc_windon_wind_024 | Aggregated Plant -- pre-construction | GW | TWh | annual | yes
en_pc_windoff_wind_G100000924510 | windoff | elc_wof_012 | 2031 | 0.27 | 1 | 5060 | 121 | 0 | 30 | 0.45988 | ele | en_pc_windon_wind_025 | Aggregated Plant -- pre-construction | GW | TWh | annual | yes
en_pc_windoff_wind_G100001004248 | windoff | elc_wof_014 | 2030 | 1 | 1 | 4400 | 110 | 0 | 30 | 0.49676 | ele | en_pc_windon_wind_026 | Aggregated Plant -- pre-construction | GW | TWh | annual | yes
en_pc_windon_wind_006 | windon | elc_won_006 | 2025 | 0.025 | 1 | 2376 | 57.2 | 0 | 30 | 0.30142 | ele | en_pc_windon_wind_028 | Aggregated Plant -- pre-construction | GW | TWh | annual | yes
en_pc_windon_wind_007 | windon | elc_won_007 | 2025 | 0.1782 | 1 | 2263.4074 | 54.3852 | 0 | 30 | 0.32641 | ele | en_pc_windon_wind_G100000919779 | Mont Des Quatre Faux wind farm_-- -- pre-construction | GW | TWh | annual | no
en_pc_windon_wind_008 | windon | elc_won_008 | 2025 | 0.0284 | 1 | 2376 | 57.2 | 0 | 30 | 0.18403
en_pc_windon_wind_008 | windon | elc_won_008 | 2026 | 0.0224 | 1 | 2376 | 57.2 | 0 | 30 | 0.18403
en_pc_windon_wind_009 | windon | elc_won_009 | 2025 | 0.119 | 1 | 2376 | 57.2 | 0 | 30 | 0.21532
en_pc_windon_wind_009 | windon | elc_won_009 | 2026 | 0.012 | 1 | 2376 | 57.2 | 0 | 30 | 0.21532
en_pc_windon_wind_009 | windon | elc_won_009 | 2028 | 0.01 | 1 | 2376 | 57.2 | 0 | 30 | 0.21532
en_pc_windon_wind_011 | windon | elc_won_011 | 2025 | 0.012 | 1 | 2376 | 57.2 | 0 | 30 | 0.18517
en_pc_windon_wind_013 | windon | elc_won_013 | 2025 | 0.042 | 1 | 2376 | 57.2 | 0 | 30 | 0.25131
en_pc_windon_wind_015 | windon | elc_won_015 | 2025 | 0.0957 | 1 | 2376 | 57.2 | 0 | 30 | 0.33443
en_pc_windon_wind_016 | windon | elc_won_016 | 2025 | 0.6162 | 1 | 2329.1581 | 56.029 | 0 | 30 | 0.36629
en_pc_windon_wind_016 | windon | elc_won_016 | 2028 | 0.0171 | 1 | 2376 | 57.2 | 0 | 30 | 0.36629
en_pc_windon_wind_016 | windon | elc_won_016 | 2029 | 0.02 | 1 | 2376 | 57.2 | 0 | 30 | 0.36629
en_pc_windon_wind_017 | windon | elc_won_017 | 2025 | 0.1622 | 1 | 2376 | 57.2 | 0 | 30 | 0.49343
en_pc_windon_wind_018 | windon | elc_won_018 | 2025 | 0.2778 | 1 | 2376 | 57.2 | 0 | 30 | 0.35868
en_pc_windon_wind_020 | windon | elc_won_020 | 2025 | 0.3491 | 1 | 2376 | 57.2 | 0 | 30 | 0.282
en_pc_windon_wind_020 | windon | elc_won_020 | 2026 | 0.0252 | 1 | 2376 | 57.2 | 0 | 30 | 0.282
en_pc_windon_wind_023 | windon | elc_won_023 | 2025 | 0.172 | 1 | 2376 | 57.2 | 0 | 30 | 0.23029
en_pc_windon_wind_024 | windon | elc_won_024 | 2025 | 0.1941 | 1 | 2376 | 57.2 | 0 | 30 | 0.23956
en_pc_windon_wind_024 | windon | elc_won_024 | 2027 | 0.0123 | 1 | 2376 | 57.2 | 0 | 30 | 0.23956
en_pc_windon_wind_025 | windon | elc_won_025 | 2025 | 0.7137 | 1 | 2335.3106 | 56.1828 | 0 | 30 | 0.29329
en_pc_windon_wind_025 | windon | elc_won_025 | 2026 | 0.0204 | 1 | 2376 | 57.2 | 0 | 30 | 0.29329
en_pc_windon_wind_025 | windon | elc_won_025 | 2028 | 0.016 | 1 | 2376 | 57.2 | 0 | 30 | 0.29329
en_pc_windon_wind_025 | windon | elc_won_025 | 2030 | 0.0297 | 1 | 2376 | 57.2 | 0 | 30 | 0.29329
en_pc_windon_wind_026 | windon | elc_won_026 | 2025 | 0.5158 | 1 | 2376 | 57.2 | 0 | 30 | 0.30792
en_pc_windon_wind_026 | windon | elc_won_026 | 2027 | 0.0228 | 1 | 2376 | 57.2 | 0 | 30 | 0.30792
en_pc_windon_wind_026 | windon | elc_won_026 | 2028 | 0.021 | 1 | 2376 | 57.2 | 0 | 30 | 0.30792
en_pc_windon_wind_026 | windon | elc_won_026 | 2029 | 0.0375 | 1 | 2376 | 57.2 | 0 | 30 | 0.30792
en_pc_windon_wind_028 | windon | elc_won_028 | 2025 | 0.1224 | 1 | 2376 | 57.2 | 0 | 30 | 0.26073
en_pc_windon_wind_G100000919779 | windon | elc_won_015 | 2025 | 0.226 | 1 | 2024 | 48.4 | 0 | 30 | 0.33443

## existing_stock
~fi_t | [10 empty] | ~fi_process
process | comm-in | comm-out | year | ncap_pasti | efficiency | ncap_cost | ncap_fom | act_cost | ncap_tlife | ncap_af~fx | set | process | description | capacity_unit | activity_unit | timeslicelevel | vintage
ep_bioenergy | bioenergy | ELC | 2000 | 0.032 | 0.26265 | 5197.5 | 185.9 | 10.08 | 55 |  | ele | ep_bioenergy | Aggregated Plant -- construction | GW | TWh | daynite | yes
ep_bioenergy | bioenergy | ELC | 2023 | 0.06 | 0.3296 | 5197.5 | 185.9 | 10.08 | 50 |  | ele | ep_bioenergy | Aggregated Plant -- operating | GW | TWh | daynite | yes
ep_bioenergy | bioenergy | ELC | 2024 | 0.064 | 0.3296 | 5197.5 | 185.9 | 10.08 | 50 |  | ele | ep_bioenergy_G100000200286 | Isséane Waste-To-Energy power station_1 -- operating | GW | TWh | daynite | no
ep_bioenergy_G100000200286 | bioenergy | ELC | 2007 | 0.052 | 0.2987 | 4427.5 | 157.3 | 9.24 | 50 |  | ele | ep_bioenergy_G100000200287 | Ivry-Paris XIII power station_1 -- operating | GW | TWh | daynite | no
ep_bioenergy_G100000200287 | bioenergy | ELC | 1969 | 0.064 | 0.2369 | 4427.5 | 157.3 | 9.24 | 56 |  | ele | ep_bioenergy_G100000201388 | Dalkia power station_2 -- operating | GW | TWh | daynite | no
ep_bioenergy_G100000201388 | bioenergy | ELC | 2010 | 0.05 | 0.2884 | 5197.5 | 185.9 | 10.08 | 50 |  | ele | ep_bioenergy_G1000002521 | Provence power station_4, timepoint 2 -- operating | GW | TWh | daynite | no
ep_bioenergy_G1000002521 | bioenergy | ELC | 1995 | 0.15 | 0.27295 | 4427.5 | 157.3 | 9.24 | 60 |  | ele | ep_bioenergy__ember | Aggregated Plant - EMBER Gap_Missing Bioenergy Capacity -- operating | GW | TWh | daynite | yes
ep_bioenergy__ember | bioenergy | ELC | 2022 | 1.942 | 0.3605 | 3850 | 143 | 8.4 | 50 |  | ele | ep_coal__ember | Aggregated Plant - EMBER Gap_Missing Coal Capacity -- operating | GW | TWh | daynite | yes
ep_coal__ember | coal | ELC | 2022 | 0.603 | 0.33123 | [5 empty] | ele | ep_coal_subcritical_G100000101703 | Cordemais power station_Unit 4 -- operating | GW | TWh | daynite | no
ep_coal_subcritical_G100000101703 | coal | ELC | 1983 | 0.63 | 0.3605 | 2200 | 66 | 5.25 | 50 |  | ele | ep_coal_subcritical_G100000101704 | Cordemais power station_Unit 5 -- operating | GW | TWh | daynite | no
ep_coal_subcritical_G100000101704 | coal | ELC | 1984 | 0.63 | 0.3605 | 2200 | 66 | 5.25 | 50 |  | ele | ep_coal_subcritical_G100000102637 | Emile Huchet power station_Unit 6, timepoint 1 -- operating | GW | TWh | daynite | no
ep_coal_subcritical_G100000102637 | coal | ELC | 1981 | 0.647 | 0.3605 | 2200 | 66 | 5.25 | 50 |  | ele | ep_gas__ember | Aggregated Plant - EMBER Gap_Missing Gas Capacity -- operating | GW | TWh | daynite | yes
ep_gas__ember | gas | ELC | 2022 | 8.3753 | 0.33123 | [5 empty] | ele | ep_gas_combined_cycle_G100000400088 | Amfard power station_14 -- operating | GW | TWh | daynite | no
ep_gas_combined_cycle_G100000400088 | gas | ELC | 2004 | 0.12 | 0.5356 | 1265 | 36.3 | 3.465 | 51 |  | ele | ep_gas_combined_cycle_G100000400089 | Amfard power station_15 -- operating | GW | TWh | daynite | no
ep_gas_combined_cycle_G100000400089 | gas | ELC | 2004 | 0.12 | 0.5356 | 1265 | 36.3 | 3.465 | 51 |  | ele | ep_gas_combined_cycle_G100000400090 | Bayet Combined Cycle power station_1 -- operating | GW | TWh | daynite | no
ep_gas_combined_cycle_G100000400090 | gas | ELC | 2011 | 0.401 | 0.5974 | 1100 | 33 | 3.15 | 50 |  | ele | ep_gas_combined_cycle_G100000400091 | Blénod power station_5 -- operating | GW | TWh | daynite | no
ep_gas_combined_cycle_G100000400091 | gas | ELC | 2011 | 0.427 | 0.5974 | 1100 | 33 | 3.15 | 50 |  | ele | ep_gas_combined_cycle_G100000400092 | Bouchain power station_7 -- operating | GW | TWh | daynite | no
ep_gas_combined_cycle_G100000400092 | gas | ELC | 2016 | 0.585 | 0.5974 | 1100 | 33 | 3.15 | 50 |  | ele | ep_gas_combined_cycle_G100000400093 | Combigolfe power station_1 -- operating | GW | TWh | daynite | no
ep_gas_combined_cycle_G100000400093 | gas | ELC | 2010 | 0.453 | 0.56135 | 1100 | 33 | 3.15 | 50 |  | ele | ep_gas_combined_cycle_G100000400094 | Croix-de-Metz (Toul) power station_1 -- operating | GW | TWh | daynite | no
ep_gas_combined_cycle_G100000400094 | gas | ELC | 2012 | 0.413 | 0.5974 | 1100 | 33 | 3.15 | 50 |  | ele | ep_gas_combined_cycle_G100000400095 | Cycofos power station_1 -- operating | GW | TWh | daynite | no
ep_gas_combined_cycle_G100000400095 | gas | ELC | 2009 | 0.428 | 0.56135 | 1100 | 33 | 3.15 | 50 |  | ele | ep_gas_combined_cycle_G100000400096 | DK6 (Dunkerque) power station_1 -- operating | GW | TWh | daynite | no
ep_gas_combined_cycle_G100000400096 | gas | ELC | 2005 | 0.404 | 0.56135 | 1100 | 33 | 3.15 | 50 |  | ele | ep_gas_combined_cycle_G100000400097 | DK6 (Dunkerque) power station_2 -- operating | GW | TWh | daynite | no
ep_gas_combined_cycle_G100000400097 | gas | ELC | 2005 | 0.404 | 0.56135 | 1100 | 33 | 3.15 | 50 |  | ele | ep_gas_combined_cycle_G100000400098 | Emile Huchet power station_7 -- operating | GW | TWh | daynite | no
ep_gas_combined_cycle_G100000400098 | gas | ELC | 2010 | 0.44 | 0.56135 | 1100 | 33 | 3.15 | 50 |  | ele | ep_gas_combined_cycle_G100000400099 | Emile Huchet power station_8 -- operating | GW | TWh | daynite | no
ep_gas_combined_cycle_G100000400099 | gas | ELC | 2010 | 0.44 | 0.56135 | 1100 | 33 | 3.15 | 50 |  | ele | ep_gas_combined_cycle_G100000400102 | Martigues-Ponteau power station_5 -- operating | GW | TWh | daynite | no
ep_gas_combined_cycle_G100000400102 | gas | ELC | 2012 | 0.499 | 0.5974 | 1100 | 33 | 3.15 | 50 |  | ele | ep_gas_combined_cycle_G100000400103 | Martigues-Ponteau power station_6 -- operating | GW | TWh | daynite | no
ep_gas_combined_cycle_G100000400103 | gas | ELC | 2013 | 0.499 | 0.5974 | 1100 | 33 | 3.15 | 50 |  | ele | ep_gas_combined_cycle_G100000400104 | Montoir-De-Bretagne power station_1 -- operating | GW | TWh | daynite | no
ep_gas_combined_cycle_G100000400104 | gas | ELC | 2010 | 0.435 | 0.56135 | 1100 | 33 | 3.15 | 50 |  | ele | ep_gas_combined_cycle_G100000400105 | Pont sur sambre power station_1 -- operating | GW | TWh | daynite | no
ep_gas_combined_cycle_G100000400105 | gas | ELC | 2009 | 0.45 | 0.56135 | 1100 | 33 | 3.15 | 50 |  | ele | ep_gas_combined_cycle_G100000400107 | Saint-Étienne-du-Rouvray power station_8–11 -- operating | GW | TWh | daynite | no
ep_gas_combined_cycle_G100000400107 | gas | ELC | 2000 | 0.132 | 0.515 | 1265 | 36.3 | 3.465 | 55 |  | ele | ep_gas_combined_cycle_G100000400882 | Landivisiau power station_CC -- operating | GW | TWh | daynite | no
ep_gas_combined_cycle_G100000400882 | gas | ELC | 2022 | 0.446 | 0.618 | 1100 | 33 | 3.15 | 50 |  | ele | ep_gas_gas_turbine_G100000400101 | Gennevilliers power station_1 -- operating | GW | TWh | daynite | no
ep_gas_gas_turbine_G100000400101 | gas | ELC | 1994 | 0.203 | 0.27295 | 1012 | 24.2 | 4.62 | 61 |  | ele | ep_gas_gas_turbine_G100000406298 | Vitry-sur-Seine cogeneration power station_1 -- operating | GW | TWh | daynite | no
ep_gas_gas_turbine_G100000406298 | gas | ELC | 2001 | 0.125 | 0.2987 | 1012 | 24.2 | 4.62 | 54 |  | ele | ep_gas_gas_turbine_G100000406304 | Montereau power station_6 -- operating | GW | TWh | daynite | no
ep_gas_gas_turbine_G100000406304 | gas | ELC | 2010 | 0.2 | 0.2987 | 1012 | 24.2 | 4.62 | 45 |  | ele | ep_gas_gas_turbine_G100000406305 | Montereau power station_5 -- operating | GW | TWh | daynite | no
ep_gas_gas_turbine_G100000406305 | gas | ELC | 2010 | 0.2 | 0.2987 | 1012 | 24.2 | 4.62 | 45 |  | ele | ep_gas_gas_turbine_G100000409962 | Sethelec D'Arles power station_1 -- operating | GW | TWh | daynite | no
ep_gas_gas_turbine_G100000409962 | gas | ELC | 2002 | 0.044 | 0.2884 | 1188 | 28.6 | 5.04 | 53 |  | ele | ep_gas_gas_turbine_G100000409963 | Pont-de-Claix power station_10 -- operating | GW | TWh | daynite | no
ep_gas_gas_turbine_G100000409963 | gas | ELC | 1972 | 0.026 | 0.2266 | 1188 | 28.6 | 5.04 | 83 |  | ele | ep_gas_gas_turbine_G100000409964 | Pont-de-Claix power station_9 -- operating | GW | TWh | daynite | no
ep_gas_gas_turbine_G100000409964 | gas | ELC | 1972 | 0.026 | 0.2266 | 1188 | 28.6 | 5.04 | 83 |  | ele | ep_gas_gas_turbine_G100000409965 | Pont-de-Claix power station_8 -- operating | GW | TWh | daynite | no
ep_gas_gas_turbine_G100000409965 | gas | ELC | 1969 | 0.026 | 0.206 | 1188 | 28.6 | 5.04 | 86 |  | ele | ep_gas_gas_turbine_G100000409980 | Solvay Chalampe power station_1 -- operating | GW | TWh | daynite | no
ep_gas_gas_turbine_G100000409980 | gas | ELC | 2001 | 0.02 | 0.2884 | 1188 | 28.6 | 5.04 | 54 |  | ele | ep_gas_gas_turbine_G100000409982 | Saint-Ouen-sur-Seine power station_1 -- operating | GW | TWh | daynite | no
ep_gas_gas_turbine_G100000409982 | gas | ELC | 2001 | 0.128 | 0.2987 | 1012 | 24.2 | 4.62 | 54 |  | ele | ep_gas_gas_turbine_G100000409984 | Ilot (haubourdin) power station_1 -- operating | GW | TWh | daynite | no
ep_gas_gas_turbine_G100000409984 | gas | ELC | 2001 | 0.047 | 0.2884 | 1188 | 28.6 | 5.04 | 54 |  | ele | ep_gas_gas_turbine_G100000409987 | Chambière power station_1 -- operating | GW | TWh | daynite | no
ep_gas_gas_turbine_G100000409987 | gas | ELC | 1992 | 0.045 | 0.26265 | 1188 | 28.6 | 5.04 | 63 |  | ele | ep_gas_gas_turbine_G100000410025 | Bassens power station_1 -- operating | GW | TWh | daynite | no
ep_gas_gas_turbine_G100000410025 | gas | ELC | 1998 | 0.029 | 0.26265 | 1188 | 28.6 | 5.04 | 57 |  | ele | ep_gas_gas_turbine_G100000410782 | Varengeville power station_CHP -- operating | GW | TWh | daynite | no
ep_gas_gas_turbine_G100000410782 | gas | ELC | 1998 | 0.043 | 0.26265 | 1188 | 28.6 | 5.04 | 57 |  | ele | ep_gas_gas_turbine_G100000410783 | Saint Denis power station_CHP -- operating | GW | TWh | daynite | no
ep_gas_gas_turbine_G100000410783 | gas | ELC | 2001 | 0.042 | 0.2884 | 1188 | 28.6 | 5.04 | 54 |  | ele | ep_gas_gas_turbine_G100000410784 | Saint Fons power station_1 -- operating | GW | TWh | daynite | no
ep_gas_gas_turbine_G100000410784 | gas | ELC | 1999 | 0.043 | 0.26265 | 1188 | 28.6 | 5.04 | 56 |  | ele | ep_gas_gas_turbine_G100000410785 | Meaux power station_GT1 -- operating | GW | TWh | daynite | no
ep_gas_gas_turbine_G100000410785 | gas | ELC | 2000 | 0.03 | 0.26265 | 1188 | 28.6 | 5.04 | 55 |  | ele | ep_gas_gas_turbine_G100000410787 | Fos-sur-Mer power station_CHP -- operating | GW | TWh | daynite | no
ep_gas_gas_turbine_G100000410787 | gas | ELC | 1999 | 0.045 | 0.26265 | 1188 | 28.6 | 5.04 | 56 |  | ele | ep_gas_gas_turbine_G100000410788 | Lille power station_CHP -- operating | GW | TWh | daynite | no
ep_gas_gas_turbine_G100000410788 | gas | ELC | 2006 | 0.046 | 0.2884 | 1188 | 28.6 | 5.04 | 49 |  | ele | ep_gas_gas_turbine_G100000412927 | Lestrem power station_GT2 -- operating | GW | TWh | daynite | no
ep_gas_gas_turbine_G100000412927 | gas | ELC | 2015 | 0.04 | 0.309 | 1188 | 28.6 | 5.04 | 40 |  | ele | ep_gas_gas_turbine_G100000412928 | Lestrem power station_GT1 -- operating | GW | TWh | daynite | no
ep_gas_gas_turbine_G100000412928 | gas | ELC | 2015 | 0.04 | 0.309 | 1188 | 28.6 | 5.04 | 40 |  | ele | ep_gas_gas_turbine_G100000412930 | La Madeleine power station_GT2 -- operating | GW | TWh | daynite | no
ep_gas_gas_turbine_G100000412930 | gas | ELC | 2015 | 0.048 | 0.309 | 1188 | 28.6 | 5.04 | 40 |  | ele | ep_gas_gas_turbine_G100000412931 | La Madeleine power station_GT1 -- operating | GW | TWh | daynite | no
ep_gas_gas_turbine_G100000412931 | gas | ELC | 2015 | 0.048 | 0.309 | 1188 | 28.6 | 5.04 | 40 |  | ele | ep_gas_gas_turbine_G100000412936 | Dombasle power station_GT1 -- operating | GW | TWh | daynite | no
ep_gas_gas_turbine_G100000412936 | gas | ELC | 2010 | 0.046 | 0.2884 | 1188 | 28.6 | 5.04 | 45 |  | ele | ep_gas_gas_turbine_G100001009025 | Renaires power station_GT1 -- operating | GW | TWh | daynite | no
ep_gas_gas_turbine_G100001009025 | gas | ELC | 2020 | 0.0245 | 0.309 | 1188 | 28.6 | 5.04 | 40 |  | ele | ep_gas_gas_turbine_G100001009026 | Champblain power station_GT1 -- operating | GW | TWh | daynite | no
ep_gas_gas_turbine_G100001009026 | gas | ELC | 1999 | 0.044 | 0.26265 | 1188 | 28.6 | 5.04 | 56 |  | ele | ep_gas_gas_turbine_G100001009032 | Peage-de-Roussillon Sud power station_GT1 -- operating | GW | TWh | daynite | no
ep_gas_gas_turbine_G100001009032 | gas | ELC | 1999 | 0.046 | 0.26265 | 1188 | 28.6 | 5.04 | 56 |  | ele | ep_gas_gas_turbine_G100001027887 | Darblay power station_GT1 -- operating | GW | TWh | daynite | no
ep_gas_gas_turbine_G100001027887 | gas | ELC | 1980 | 0.024 | 0.2266 | 1188 | 28.6 | 5.04 | 75 |  | ele | ep_gas_internal_combustion_G100000412917 | Tavaux Works power station_2-2 -- operating | GW | TWh | daynite | no
ep_gas_internal_combustion_G100000412917 | gas | ELC | 2015 | 0.048 | 0.36565 | 1633.5 | 64.35 | 8.19 | 40 |  | ele | ep_gas_internal_combustion_G100000412918 | Tavaux Works power station_2-1 -- operating | GW | TWh | daynite | no
ep_gas_internal_combustion_G100000412918 | gas | ELC | 2015 | 0.048 | 0.36565 | 1633.5 | 64.35 | 8.19 | 40 |  | ele | ep_gas_steam_turbine_G100000409981 | Sethelec Saillat power station_1 -- operating | GW | TWh | daynite | no
ep_gas_steam_turbine_G100000409981 | gas | ELC | 2005 | 0.033 | 0.3399 | 1782 | 57.2 | 5.67 | 50 |  | ele | ep_gas_steam_turbine_G100000409985 | Condat-Le-Lardin power station_2 -- operating | GW | TWh | daynite | no
ep_gas_steam_turbine_G100000409985 | gas | ELC | 2003 | 0.0436 | 0.3399 | 1782 | 57.2 | 5.67 | 52 |  | ele | ep_gas_steam_turbine_G100000409986 | Condat-Le-Lardin power station_1 -- operating | GW | TWh | daynite | no
ep_gas_steam_turbine_G100000409986 | gas | ELC | 2003 | 0.0436 | 0.3399 | 1782 | 57.2 | 5.67 | 52 |  | ele | ep_gas_steam_turbine_G100000412932 | Fos-sur-Mer steel plant power station_4 -- operating | GW | TWh | daynite | no
ep_gas_steam_turbine_G100000412932 | gas | ELC | 1973 | 0.048 | 0.309 | 1782 | 57.2 | 5.67 | 82 |  | ele | ep_gas_steam_turbine_G100000412933 | Fos-sur-Mer steel plant power station_3 -- operating | GW | TWh | daynite | no
ep_gas_steam_turbine_G100000412933 | gas | ELC | 1973 | 0.048 | 0.309 | 1782 | 57.2 | 5.67 | 82 |  | ele | ep_gas_steam_turbine_G100000412934 | Fos-sur-Mer steel plant power station_2 -- operating | GW | TWh | daynite | no
ep_gas_steam_turbine_G100000412934 | gas | ELC | 2015 | 0.027 | 0.34505 | 1782 | 57.2 | 5.67 | 50 |  | ele | ep_gas_steam_turbine_G100000412935 | Fos-sur-Mer steel plant power station_1 -- operating | GW | TWh | daynite | no
ep_gas_steam_turbine_G100000412935 | gas | ELC | 2015 | 0.027 | 0.34505 | 1782 | 57.2 | 5.67 | 50 |  | ele | ep_gas_steam_turbine_G100001009023 | Auguette power station_ST1 -- operating | GW | TWh | daynite | no
ep_gas_steam_turbine_G100001009023 | gas | ELC | 2000 | 0.068 | 0.3399 | 1518 | 48.4 | 5.1975 | 55 |  | ele | ep_gas_steam_turbine_G100001009024 | Auguette power station_ST2 -- operating | GW | TWh | daynite | no
ep_gas_steam_turbine_G100001009024 | gas | ELC | 2000 | 0.0384 | 0.3296 | 1782 | 57.2 | 5.67 | 55 |  | ele | ep_gas_steam_turbine_G100001027816 | Nesle power station_ST1 -- operating | GW | TWh | daynite | no
ep_gas_steam_turbine_G100001027816 | gas | ELC | 2015 | 0.024 | 0.34505 | 1782 | 57.2 | 5.67 | 50 |  | ele | ep_gas_steam_turbine_G100001027817 | Nesle power station_ST2 -- operating | GW | TWh | daynite | no
ep_gas_steam_turbine_G100001027817 | gas | ELC | 2015 | 0.024 | 0.34505 | 1782 | 57.2 | 5.67 | 50 |  | ele | ep_gas_steam_turbine_G100001027836 | Lacq power station_ST1 -- operating | GW | TWh | daynite | no
ep_gas_steam_turbine_G100001027836 | gas | ELC | 1995 | 0.0209 | 0.3296 | 1782 | 57.2 | 5.67 | 60 |  | ele | ep_gas_steam_turbine_G100001027888 | Les Ulis power station_ST1 -- operating | GW | TWh | daynite | no
ep_gas_steam_turbine_G100001027888 | gas | ELC | 2001 | 0.0487 | 0.3399 | 1782 | 57.2 | 5.67 | 54 |  | ele | ep_geothermal | Aggregated Plant -- operating | GW | TWh | daynite | yes
ep_geothermal | geothermal | ELC | 2008 | 0.0017 | 1 | 6237 | 185.9 | 3.15 | 50 |  | ele | ep_hydro__irena | Aggregated Plant - IRENA Gap_Missing Hydro Capacity -- operating | GW | TWh | daynite | yes
ep_hydro__irena | hydro | ELC | 2022 | 6.3407 | 0.33123 | [5 empty] | ele | ep_hydro_dam | Aggregated Plant -- operating | GW | TWh | daynite | yes
ep_hydro_dam | hydro | ELC | 1913 | 0.048 | 1 | 3712.5 | 71.5 | 2.52 | 142 |  | ele | ep_hydro_dam_G100000601639 | Aussois hydroelectric plant_ -- operating | GW | TWh | daynite | no
ep_hydro_dam | hydro | ELC | 1947 | 0.045 | 1 | 3712.5 | 71.5 | 2.52 | 108 |  | ele | ep_hydro_dam_G100000601641 | Bâthie hydroelectric plant_ -- operating | GW | TWh | daynite | no
ep_hydro_dam | hydro | ELC | 1957 | 0.048 | 1 | 3712.5 | 71.5 | 2.52 | 100 |  | ele | ep_hydro_dam_G100000601646 | Bort hydroelectric plant_ -- operating | GW | TWh | daynite | no
ep_hydro_dam | hydro | ELC | 1960 | 0.045 | 1 | 3712.5 | 71.5 | 2.52 | 100 |  | ele | ep_hydro_dam_G100000601648 | Brommat hydroelectric plant_ -- operating | GW | TWh | daynite | no
ep_hydro_dam_G100000601639 | hydro | ELC | 1947 | 0.087 | 1 | 3162.5 | 60.5 | 2.31 | 108 |  | ele | ep_hydro_dam_G100000601654 | Combe D'Avrieux hydroelectric plant_ -- operating | GW | TWh | daynite | no
ep_hydro_dam_G100000601641 | hydro | ELC | 1961 | 0.6 | 1 | 2750 | 55 | 2.1 | 100 |  | ele | ep_hydro_dam_G100000601656 | Curbans hydroelectric plant_ -- operating | GW | TWh | daynite | no
ep_hydro_dam_G100000601646 | hydro | ELC | 1952 | 0.235 | 1 | 3162.5 | 60.5 | 2.31 | 103 |  | ele | ep_hydro_dam_G100000601665 | L'Aigle hydroelectric plant_ -- operating | GW | TWh | daynite | no
ep_hydro_dam_G100000601648 | hydro | ELC | 1933 | 0.406 | 1 | 2750 | 55 | 2.1 | 122 |  | ele | ep_hydro_dam_G100000601666 | L'Hospitalet hydroelectric plant_ -- operating | GW | TWh | daynite | no
ep_hydro_dam_G100000601654 | hydro | ELC | 1975 | 0.123 | 1 | 3162.5 | 60.5 | 2.31 | 100 |  | ele | ep_hydro_dam_G100000601669 | Le Sautet hydroelectric plant_ -- operating | GW | TWh | daynite | no
ep_hydro_dam_G100000601656 | hydro | ELC | 1966 | 0.139 | 1 | 3162.5 | 60.5 | 2.31 | 100 |  | ele | ep_hydro_dam_G100000601670 | Les Brevieres hydroelectric plant_ -- operating | GW | TWh | daynite | no
ep_hydro_dam_G100000601665 | hydro | ELC | 1945 | 0.36 | 1 | 2750 | 55 | 2.1 | 110 |  | ele | ep_hydro_dam_G100000601672 | Malgovert hydroelectric plant_ -- operating | GW | TWh | daynite | no
ep_hydro_dam_G100000601666 | hydro | ELC | 1960 | 0.093 | 1 | 3162.5 | 60.5 | 2.31 | 100 |  | ele | ep_hydro_dam_G100000601673 | Mallemort hydroelectric plant_ -- operating | GW | TWh | daynite | no
ep_hydro_dam_G100000601669 | hydro | ELC | 1931 | 0.076 | 1 | 3162.5 | 60.5 | 2.31 | 124 |  | ele | ep_hydro_dam_G100000601676 | Montahut hydroelectric plant_ -- operating | GW | TWh | daynite | no
ep_hydro_dam_G100000601670 | hydro | ELC | 1952 | 0.09 | 1 | 3162.5 | 60.5 | 2.31 | 103 |  | ele | ep_hydro_dam_G100000601677 | Monteynard hydroelectric plant_ -- operating | GW | TWh | daynite | no
ep_hydro_dam_G100000601672 | hydro | ELC | 1953 | 0.297 | 1 | 3162.5 | 60.5 | 2.31 | 102 |  | ele | ep_hydro_dam_G100000601679 | Montpezat hydroelectric plant_ -- operating | GW | TWh | daynite | no
ep_hydro_dam_G100000601673 | hydro | ELC | 1971 | 0.099 | 1 | 3162.5 | 60.5 | 2.31 | 100 |  | ele | ep_hydro_dam_G100000601680 | Oraison hydroelectric plant_ -- operating | GW | TWh | daynite | no
ep_hydro_dam_G100000601676 | hydro | ELC | 1966 | 0.095 | 1 | 3162.5 | 60.5 | 2.31 | 100 |  | ele | ep_hydro_dam_G100000601681 | Orlu hydroelectric plant_ -- operating | GW | TWh | daynite | no
ep_hydro_dam_G100000601677 | hydro | ELC | 1962 | 0.366 | 1 | 2750 | 55 | 2.1 | 100 |  | ele | ep_hydro_dam_G100000601684 | Pied De Borne hydroelectric plant_ -- operating | GW | TWh | daynite | no
ep_hydro_dam_G100000601679 | hydro | ELC | 1954 | 0.132 | 1 | 3162.5 | 60.5 | 2.31 | 101 |  | ele | ep_hydro_dam_G100000601685 | Pierre Bénite hydroelectric plant_ -- operating | GW | TWh | daynite | no
ep_hydro_dam_G100000601680 | hydro | ELC | 1962 | 0.188 | 1 | 3162.5 | 60.5 | 2.31 | 100 |  | ele | ep_hydro_dam_G100000601686 | Pouget hydroelectric plant_ -- operating | GW | TWh | daynite | no
ep_hydro_dam_G100000601681 | hydro | ELC | 1959 | 0.089 | 1 | 3162.5 | 60.5 | 2.31 | 100 |  | ele | ep_hydro_dam_G100000601687 | Pragneres hydroelectric plant_ -- operating | GW | TWh | daynite | no
ep_hydro_dam_G100000601684 | hydro | ELC | 1965 | 0.109 | 1 | 3162.5 | 60.5 | 2.31 | 100 |  | ele | ep_hydro_dam_G100000601693 | Saint Chamas hydroelectric plant_ -- operating | GW | TWh | daynite | no
ep_hydro_dam_G100000601685 | hydro | ELC | 1966 | 0.084 | 1 | 3162.5 | 60.5 | 2.31 | 100 |  | ele | ep_hydro_dam_G100000601694 | Saint Estève hydroelectric plant_ -- operating | GW | TWh | daynite | no
ep_hydro_dam_G100000601686 | hydro | ELC | 1951 | 0.447 | 1 | 2750 | 55 | 2.1 | 104 |  | ele | ep_hydro_dam_G100000601695 | Saint Guillerme hydroelectric plant_ -- operating | GW | TWh | daynite | no
ep_hydro_dam_G100000601687 | hydro | ELC | 1954 | 0.189 | 1 | 3162.5 | 60.5 | 2.31 | 101 |  | ele | ep_hydro_dam_G100000601698 | Saint-Etienne-Cantales hydroelectric plant_ -- operating | GW | TWh | daynite | no
ep_hydro_dam_G100000601693 | hydro | ELC | 1966 | 0.159 | 1 | 3162.5 | 60.5 | 2.31 | 100 |  | ele | ep_hydro_dam_G100000601699 | Sainte Croix hydroelectric plant_ -- operating | GW | TWh | daynite | no
ep_hydro_dam_G100000601694 | hydro | ELC | 1963 | 0.146 | 1 | 3162.5 | 60.5 | 2.31 | 100 |  | ele | ep_hydro_dam_G100000601700 | Sainte Tulle hydroelectric plant_ -- operating | GW | TWh | daynite | no
ep_hydro_dam_G100000601695 | hydro | ELC | 1983 | 0.116 | 1 | 3162.5 | 60.5 | 2.31 | 100 |  | ele | ep_hydro_dam_G100000601701 | Salignac hydroelectric plant_ -- operating | GW | TWh | daynite | no
ep_hydro_dam_G100000601698 | hydro | ELC | 1945 | 0.103 | 1 | 3162.5 | 60.5 | 2.31 | 110 |  | ele | ep_hydro_dam_G100000601702 | Salon hydroelectric plant_ -- operating | GW | TWh | daynite | no
ep_hydro_dam_G100000601699 | hydro | ELC | 1974 | 0.132 | 1 | 3162.5 | 60.5 | 2.31 | 100 |  | ele | ep_hydro_dam_G100000601703 | Sarrans hydroelectric plant_ -- operating | GW | TWh | daynite | no
ep_hydro_dam_G100000601700 | hydro | ELC | 1925 | 0.097 | 1 | 3162.5 | 60.5 | 2.31 | 130 |  | ele | ep_hydro_dam_G100000601704 | Serre Ponçon hydroelectric plant_ -- operating | GW | TWh | daynite | no
ep_hydro_dam_G100000601701 | hydro | ELC | 1976 | 0.078 | 1 | 3162.5 | 60.5 | 2.31 | 100 |  | ele | ep_hydro_dam_G100000601705 | Sisteron hydroelectric plant_ -- operating | GW | TWh | daynite | no
ep_hydro_dam_G100000601702 | hydro | ELC | 1966 | 0.096 | 1 | 3162.5 | 60.5 | 2.31 | 100 |  | ele | ep_hydro_dam_G100000601708 | Villarodin hydroelectric plant_ -- operating | GW | TWh | daynite | no
ep_hydro_dam_G100000601703 | hydro | ELC | 1934 | 0.183 | 1 | 3162.5 | 60.5 | 2.31 | 121 |  | ele | ep_hydro_dam_G100000601710 | Vouglans hydroelectric plant_ -- operating | GW | TWh | daynite | no
ep_hydro_dam_G100000601704 | hydro | ELC | 1960 | 0.384 | 1 | 2750 | 55 | 2.1 | 100 |  | ele | ep_hydro_dam_G100000604126 | Châtelard-Vallorcine hydroelectric plant_ -- operating | GW | TWh | daynite | no
ep_hydro_dam_G100000601705 | hydro | ELC | 1975 | 0.24 | 1 | 3162.5 | 60.5 | 2.31 | 100 |  | ele | ep_hydro_dam_G100001027237 | Bancairon hydroelectric plant_ -- operating | GW | TWh | daynite | no
ep_hydro_dam_G100000601708 | hydro | ELC | 1968 | 0.364 | 1 | 2750 | 55 | 2.1 | 100 |  | ele | ep_hydro_dam_G100001027239 | Castillon hydroelectric plant_ -- operating | GW | TWh | daynite | no
ep_hydro_dam_G100000601710 | hydro | ELC | 1968 | 0.285 | 1 | 3162.5 | 60.5 | 2.31 | 100 |  | ele | ep_hydro_dam_G100001027240 | Castirla hydroelectric plant_ -- operating | GW | TWh | daynite | no
ep_hydro_dam_G100000604126 | hydro | ELC | 1978 | 0.26 | 1 | 3162.5 | 60.5 | 2.31 | 100 |  | ele | ep_hydro_dam_G100001027241 | Eguzon hydroelectric plant_ -- operating | GW | TWh | daynite | no
ep_hydro_dam_G100001027237 | hydro | ELC | 1933 | 0.05 | 1 | 3712.5 | 71.5 | 2.52 | 122 |  | ele | ep_hydro_dam_G100001027243 | Grandval hydroelectric plant_ -- operating | GW | TWh | daynite | no
ep_hydro_dam_G100001027239 | hydro | ELC | 1948 | 0.068 | 1 | 3162.5 | 60.5 | 2.31 | 107 |  | ele | ep_hydro_dam_G100001027246 | Manosque-Volx hydroelectric plant_ -- operating | GW | TWh | daynite | no
ep_hydro_dam_G100001027240 | hydro | ELC | 1968 | 0.055 | 1 | 3162.5 | 60.5 | 2.31 | 100 |  | ele | ep_hydro_dam_G100001027247 | Mazet hydroelectric plant_ -- operating | GW | TWh | daynite | no
ep_hydro_dam_G100001027241 | hydro | ELC | 1926 | 0.072 | 1 | 3162.5 | 60.5 | 2.31 | 129 |  | ele | ep_hydro_dam_G100001027248 | Pinet hydroelectric plant_ -- operating | GW | TWh | daynite | no
ep_hydro_dam_G100001027243 | hydro | ELC | 1959 | 0.074 | 1 | 3162.5 | 60.5 | 2.31 | 100 |  | ele | ep_hydro_dam_G100001027249 | Saint Dalmas hydroelectric plant_ -- operating | GW | TWh | daynite | no
ep_hydro_dam_G100001027246 | hydro | ELC | 1969 | 0.055 | 1 | 3162.5 | 60.5 | 2.31 | 100 |  | ele | ep_hydro_dam_G100001052020 | Jouques hydroelectric plant_ -- operating | GW | TWh | daynite | no
ep_hydro_dam_G100001027247 | hydro | ELC | 1951 | 0.056 | 1 | 3162.5 | 60.5 | 2.31 | 104 |  | ele | ep_hydro_dam_G100001052022 | Luz Saint Sauveur hydroelectric plant_ -- operating | GW | TWh | daynite | no
ep_hydro_dam_G100001027248 | hydro | ELC | 1929 | 0.067 | 1 | 3162.5 | 60.5 | 2.31 | 126 |  | ele | ep_hydro_dam_G100001052023 | Nentilla hydroelectric plant_ -- operating | GW | TWh | daynite | no
ep_hydro_dam_G100001027249 | hydro | ELC | 1917 | 0.05 | 1 | 3712.5 | 71.5 | 2.52 | 138 |  | ele | ep_hydro_dam_G100001052026 | Bissorte hydroelectric plant_ -- operating | GW | TWh | daynite | no
ep_hydro_dam_G100001052020 | hydro | ELC | 1959 | 0.072 | 1 | 3162.5 | 60.5 | 2.31 | 100 |  | ele | ep_hydro_dam_G100001052033 | Rizzanese hydroelectric plant_ -- operating | GW | TWh | daynite | no
ep_hydro_dam_G100001052022 | hydro | ELC | 1973 | 0.052 | 1 | 3162.5 | 60.5 | 2.31 | 100 |  | ele | ep_hydro_dam_G100001052035 | Saint Martin Vésubie hydroelectric plant_ -- operating | GW | TWh | daynite | no
ep_hydro_dam_G100001052023 | hydro | ELC | 1953 | 0.054 | 1 | 3162.5 | 60.5 | 2.31 | 102 |  | STG | ep_hydro_ps_G100000601652 | Cheylas hydroelectric plant_ -- operating | GW | TWh | daynite | no
ep_hydro_dam_G100001052026 | hydro | ELC | 1945 | 0.076 | 1 | 3162.5 | 60.5 | 2.31 | 110 |  | STG | ep_hydro_ps_G100000601653 | Coche hydroelectric plant_ -- operating | GW | TWh | daynite | no
ep_hydro_dam_G100001052033 | hydro | ELC | 2012 | 0.055 | 1 | 3162.5 | 60.5 | 2.31 | 100 |  | STG | ep_hydro_ps_G100000601661 | Grand Maison hydroelectric plant_ -- operating | GW | TWh | daynite | no
ep_hydro_dam_G100001052035 | hydro | ELC | 1961 | 0.052 | 1 | 3162.5 | 60.5 | 2.31 | 100 |  | STG | ep_hydro_ps_G100000601678 | Montézic hydroelectric plant_ -- operating | GW | TWh | daynite | no
ep_hydro_ps_G100000601652 |  | ELC | 1979 | 0.485 | 1 | 1980 | 44 | 1.575 | 100 |  | STG | ep_hydro_ps_G100000601689 | Revin hydroelectric plant_ -- operating | GW | TWh | daynite | no
ep_hydro_ps_G100000601653 |  | ELC | 1976 | 0.384 | 1 | 1980 | 44 | 1.575 | 100 |  | STG | ep_hydro_ps_G100000601707 | Super Bissorte hydroelectric plant_ -- operating | GW | TWh | daynite | no
ep_hydro_ps_G100000601661 |  | ELC | 1987 | 1.713 | 1 | 1980 | 44 | 1.575 | 100 |  | ele | ep_hydro_ror | Aggregated Plant -- operating | GW | TWh | daynite | yes
ep_hydro_ps_G100000601678 |  | ELC | 1982 | 0.91 | 1 | 1980 | 44 | 1.575 | 100 |  | ele | ep_hydro_ror_G100000601638 | Aston hydroelectric plant_ -- operating | GW | TWh | daynite | no
ep_hydro_ps_G100000601689 |  | ELC | 1976 | 0.808 | 1 | 1980 | 44 | 1.575 | 100 |  | ele | ep_hydro_ror_G100000601640 | Avignon hydroelectric plant_ -- operating | GW | TWh | daynite | no
ep_hydro_ps_G100000601707 |  | ELC | 1987 | 0.742 | 1 | 1980 | 44 | 1.575 | 100 |  | ele | ep_hydro_ror_G100000601642 | Beaucaire hydroelectric plant_ -- operating | GW | TWh | daynite | no
ep_hydro_ror | hydro | ELC | 1932 | 0.02 | 1 | 3267 | 78.65 | 3.15 | 123 |  | ele | ep_hydro_ror_G100000601643 | Beauchastel hydroelectric plant_ -- operating | GW | TWh | daynite | no
ep_hydro_ror | hydro | ELC | 1949 | 0.046 | 1 | 3267 | 78.65 | 3.15 | 106 |  | ele | ep_hydro_ror_G100000601644 | Belley hydroelectric plant_ -- operating | GW | TWh | daynite | no
ep_hydro_ror | hydro | ELC | 1951 | 0.041 | 1 | 3267 | 78.65 | 3.15 | 104 |  | ele | ep_hydro_ror_G100000601645 | Bollène hydroelectric plant_ -- operating | GW | TWh | daynite | no
ep_hydro_ror | hydro | ELC | 1986 | 0.045 | 1 | 3267 | 78.65 | 3.15 | 100 |  | ele | ep_hydro_ror_G100000601647 | Bourg Les Valence hydroelectric plant_ -- operating | GW | TWh | daynite | no
ep_hydro_ror | hydro | ELC | 1991 | 0.046 | 1 | 3267 | 78.65 | 3.15 | 100 |  | ele | ep_hydro_ror_G100000601649 | Caderousse hydroelectric plant_ -- operating | GW | TWh | daynite | no
ep_hydro_ror_G100000601638 | hydro | ELC | 1947 | 0.104 | 1 | 2783 | 66.55 | 2.8875 | 108 |  | ele | ep_hydro_ror_G100000601650 | Chastang hydroelectric plant_ -- operating | GW | TWh | daynite | no
ep_hydro_ror_G100000601640 | hydro | ELC | 1973 | 0.12 | 1 | 2783 | 66.55 | 2.8875 | 100 |  | ele | ep_hydro_ror_G100000601651 | Chautagne hydroelectric plant_ -- operating | GW | TWh | daynite | no
ep_hydro_ror_G100000601642 | hydro | ELC | 1970 | 0.21 | 1 | 2783 | 66.55 | 2.8875 | 100 |  | ele | ep_hydro_ror_G100000601655 | Couesque hydroelectric plant_ -- operating | GW | TWh | daynite | no
ep_hydro_ror_G100000601643 | hydro | ELC | 1963 | 0.192 | 1 | 2783 | 66.55 | 2.8875 | 100 |  | ele | ep_hydro_ror_G100000601657 | Fessenheim hydroelectric plant_ -- operating | GW | TWh | daynite | no
ep_hydro_ror_G100000601644 | hydro | ELC | 1982 | 0.09 | 1 | 2783 | 66.55 | 2.8875 | 100 |  | ele | ep_hydro_ror_G100000601658 | Genissiat hydroelectric plant_ -- operating | GW | TWh | daynite | no
ep_hydro_ror_G100000601645 | hydro | ELC | 1952 | 0.348 | 1 | 2420 | 60.5 | 2.625 | 103 |  | ele | ep_hydro_ror_G100000601659 | Gerstheim hydroelectric plant_ -- operating | GW | TWh | daynite | no
ep_hydro_ror_G100000601647 | hydro | ELC | 1968 | 0.18 | 1 | 2783 | 66.55 | 2.8875 | 100 |  | ele | ep_hydro_ror_G100000601660 | Gervans hydroelectric plant_ -- operating | GW | TWh | daynite | no
ep_hydro_ror_G100000601649 | hydro | ELC | 1975 | 0.156 | 1 | 2783 | 66.55 | 2.8875 | 100 |  | ele | ep_hydro_ror_G100000601662 | Henri Poincaré hydroelectric plant_ -- operating | GW | TWh | daynite | no
ep_hydro_ror_G100000601650 | hydro | ELC | 1951 | 0.293 | 1 | 2783 | 66.55 | 2.8875 | 104 |  | ele | ep_hydro_ror_G100000601663 | Hermillon hydroelectric plant_ -- operating | GW | TWh | daynite | no
ep_hydro_ror_G100000601651 | hydro | ELC | 1980 | 0.09 | 1 | 2783 | 66.55 | 2.8875 | 100 |  | ele | ep_hydro_ror_G100000601664 | Kembs hydroelectric plant_ -- operating | GW | TWh | daynite | no
ep_hydro_ror_G100000601655 | hydro | ELC | 1950 | 0.119 | 1 | 2783 | 66.55 | 2.8875 | 105 |  | ele | ep_hydro_ror_G100000601667 | La Saussaz-II hydroelectric plant_ -- operating | GW | TWh | daynite | no
ep_hydro_ror_G100000601657 | hydro | ELC | 1956 | 0.175 | 1 | 2783 | 66.55 | 2.8875 | 100 |  | ele | ep_hydro_ror_G100000601668 | Laval De Cere hydroelectric plant_ -- operating | GW | TWh | daynite | no
ep_hydro_ror_G100000601658 | hydro | ELC | 1948 | 0.42 | 1 | 2420 | 60.5 | 2.625 | 107 |  | ele | ep_hydro_ror_G100000601671 | Logis Neuf hydroelectric plant_ -- operating | GW | TWh | daynite | no
ep_hydro_ror_G100000601659 | hydro | ELC | 1967 | 0.141 | 1 | 2783 | 66.55 | 2.8875 | 100 |  | ele | ep_hydro_ror_G100000601674 | Marckolsheim hydroelectric plant_ -- operating | GW | TWh | daynite | no
ep_hydro_ror_G100000601660 | hydro | ELC | 1971 | 0.12 | 1 | 2783 | 66.55 | 2.8875 | 100 |  | ele | ep_hydro_ror_G100000601675 | Maregès hydroelectric plant_ -- operating | GW | TWh | daynite | no
ep_hydro_ror_G100000601662 | hydro | ELC | 1957 | 0.295 | 1 | 2783 | 66.55 | 2.8875 | 100 |  | ele | ep_hydro_ror_G100000601682 | Ottmarsheim hydroelectric plant_ -- operating | GW | TWh | daynite | no
ep_hydro_ror_G100000601663 | hydro | ELC | 1974 | 0.119 | 1 | 2783 | 66.55 | 2.8875 | 100 |  | ele | ep_hydro_ror_G100000601683 | Passy hydroelectric plant_ -- operating | GW | TWh | daynite | no
ep_hydro_ror_G100000601664 | hydro | ELC | 1932 | 0.162 | 1 | 2783 | 66.55 | 2.8875 | 123 |  | ele | ep_hydro_ror_G100000601688 | Randens hydroelectric plant_ -- operating | GW | TWh | daynite | no
ep_hydro_ror_G100000601667 | hydro | ELC | 1973 | 0.15 | 1 | 2783 | 66.55 | 2.8875 | 100 |  | ele | ep_hydro_ror_G100000601690 | Rhinau hydroelectric plant_ -- operating | GW | TWh | daynite | no
ep_hydro_ror_G100000601668 | hydro | ELC | 1967 | 0.096 | 1 | 2783 | 66.55 | 2.8875 | 100 |  | ele | ep_hydro_ror_G100000601691 | Romanche Gavet hydroelectric plant_ -- operating | GW | TWh | daynite | no
ep_hydro_ror_G100000601671 | hydro | ELC | 1960 | 0.215 | 1 | 2783 | 66.55 | 2.8875 | 100 |  | ele | ep_hydro_ror_G100000601692 | Sablons hydroelectric plant_ -- operating | GW | TWh | daynite | no
ep_hydro_ror_G100000601674 | hydro | ELC | 1961 | 0.156 | 1 | 2783 | 66.55 | 2.8875 | 100 |  | ele | ep_hydro_ror_G100000601696 | Saint Pierre Cognet hydroelectric plant_ -- operating | GW | TWh | daynite | no
ep_hydro_ror_G100000601675 | hydro | ELC | 1935 | 0.146 | 1 | 2783 | 66.55 | 2.8875 | 120 |  | ele | ep_hydro_ror_G100000601697 | Saint Pierre hydroelectric plant_ -- operating | GW | TWh | daynite | no
ep_hydro_ror_G100000601682 | hydro | ELC | 1952 | 0.156 | 1 | 2783 | 66.55 | 2.8875 | 103 |  | ele | ep_hydro_ror_G100000601706 | Strasbourg hydroelectric plant_ -- operating | GW | TWh | daynite | no
ep_hydro_ror_G100000601683 | hydro | ELC | 1951 | 0.104 | 1 | 2783 | 66.55 | 2.8875 | 104 |  | ele | ep_hydro_ror_G100000601709 | Vogelgrün hydroelectric plant_ -- operating | GW | TWh | daynite | no
ep_hydro_ror_G100000601688 | hydro | ELC | 1954 | 0.124 | 1 | 2783 | 66.55 | 2.8875 | 101 |  | ele | ep_hydro_ror_G100000604125 | Gambsheim hydroelectric plant_ -- operating | GW | TWh | daynite | no
ep_hydro_ror_G100000601690 | hydro | ELC | 1963 | 0.152 | 1 | 2783 | 66.55 | 2.8875 | 100 |  | ele | ep_hydro_ror_G100000604127 | Iffezheim hydroelectric plant_ -- operating | GW | TWh | daynite | no
ep_hydro_ror_G100000601691 | hydro | ELC | 2020 | 0.097 | 1 | 2783 | 66.55 | 2.8875 | 100 |  | ele | ep_hydro_ror_G100001027238 | Bregnier-Cordon hydroelectric plant_ -- operating | GW | TWh | daynite | no
ep_hydro_ror_G100000601692 | hydro | ELC | 1977 | 0.16 | 1 | 2783 | 66.55 | 2.8875 | 100 |  | ele | ep_hydro_ror_G100001027250 | Saint Georges de Commiers hydroelectric plant_ -- operating | GW | TWh | daynite | no
ep_hydro_ror_G100000601696 | hydro | ELC | 1957 | 0.101 | 1 | 2783 | 66.55 | 2.8875 | 100 |  | ele | ep_hydro_ror_G100001027254 | Vaugris hydroelectric plant_ -- operating | GW | TWh | daynite | no
ep_hydro_ror_G100000601697 | hydro | ELC | 2015 | 0.122 | 1 | 2783 | 66.55 | 2.8875 | 100 |  | ele | ep_hydro_ror_G100001052010 | Sauveterre hydroelectric plant_ -- operating | GW | TWh | daynite | no
ep_hydro_ror_G100000601706 | hydro | ELC | 1969 | 0.148 | 1 | 2783 | 66.55 | 2.8875 | 100 |  | ele | ep_hydro_ror_G100001052015 | Auzat hydroelectric plant_ -- operating | GW | TWh | daynite | no
ep_hydro_ror_G100000601709 | hydro | ELC | 1959 | 0.141 | 1 | 2783 | 66.55 | 2.8875 | 100 |  | ele | ep_hydro_ror_G100001052017 | Cusset hydroelectric plant_ -- operating | GW | TWh | daynite | no
ep_hydro_ror_G100000604125 | hydro | ELC | 1974 | 0.1 | 1 | 2783 | 66.55 | 2.8875 | 100 |  | ele | ep_hydro_ror_G100001052018 | Golfech hydroelectric plant_ -- operating | GW | TWh | daynite | no
ep_hydro_ror_G100000604127 | hydro | ELC | 1978 | 0.146 | 1 | 2783 | 66.55 | 2.8875 | 100 |  | ele | ep_hydro_ror_G100001052025 | Orelle hydroelectric plant_ -- operating | GW | TWh | daynite | no
ep_hydro_ror_G100001027238 | hydro | ELC | 1984 | 0.07 | 1 | 2783 | 66.55 | 2.8875 | 100 |  | ele | ep_hydro_ror_G100001052030 | Pont Escoffier hydroelectric plant_ -- operating | GW | TWh | daynite | no
ep_hydro_ror_G100001027250 | hydro | ELC | 1964 | 0.06 | 1 | 2783 | 66.55 | 2.8875 | 100 |  | ele | ep_hydro_ror_G100001052032 | Pralognan hydroelectric plant_ -- operating | GW | TWh | daynite | no
ep_hydro_ror_G100001027254 | hydro | ELC | 1980 | 0.072 | 1 | 2783 | 66.55 | 2.8875 | 100 |  | ele | ep_hydro_ror_G100001052039 | Villerest hydroelectric plant_ -- operating | GW | TWh | daynite | no
ep_hydro_ror_G100001052010 | hydro | ELC | 1983 | 0.066 | 1 | 2783 | 66.55 | 2.8875 | 100 |  | ele | ep_nuclear_G100000500007 | Flamanville nuclear power plant_3 -- construction | GW | TWh | daynite | no
ep_hydro_ror_G100001052015 | hydro | ELC | 1978 | 0.055 | 1 | 2783 | 66.55 | 2.8875 | 100 |  | ele | ep_nuclear_G100000500008 | Civaux nuclear power plant_1 -- operating | GW | TWh | daynite | no
ep_hydro_ror_G100001052017 | hydro | ELC | 2015 | 0.063 | 1 | 2783 | 66.55 | 2.8875 | 100 |  | ele | ep_nuclear_G100000500009 | Civaux nuclear power plant_2 -- operating | GW | TWh | daynite | no
ep_hydro_ror_G100001052018 | hydro | ELC | 1973 | 0.069 | 1 | 2783 | 66.55 | 2.8875 | 100 |  | ele | ep_nuclear_G100000500010 | Chooz nuclear power plant_B-1 -- operating | GW | TWh | daynite | no
ep_hydro_ror_G100001052025 | hydro | ELC | 1970 | 0.072 | 1 | 2783 | 66.55 | 2.8875 | 100 |  | ele | ep_nuclear_G100000500011 | Chooz nuclear power plant_B-2 -- operating | GW | TWh | daynite | no
ep_hydro_ror_G100001052030 | hydro | ELC | 1944 | 0.051 | 1 | 2783 | 66.55 | 2.8875 | 111 |  | ele | ep_nuclear_G100000500050 | Flamanville nuclear power plant_1 -- operating | GW | TWh | daynite | no
ep_hydro_ror_G100001052032 | hydro | ELC | 1949 | 0.05 | 1 | 3267 | 78.65 | 3.15 | 106 |  | ele | ep_nuclear_G100000500051 | Flamanville nuclear power plant_2 -- operating | GW | TWh | daynite | no
ep_hydro_ror_G100001052039 | hydro | ELC | 1984 | 0.066 | 1 | 2783 | 66.55 | 2.8875 | 100 |  | ele | ep_nuclear_G100000500052 | Paluel nuclear power plant_1 -- operating | GW | TWh | daynite | no
ep_nuclear_G100000500007 | nuclear | ELC | 2024 | 1.65 | 1 | 7150 | 165 | 4.2 | 50 |  | ele | ep_nuclear_G100000500053 | Paluel nuclear power plant_2 -- operating | GW | TWh | daynite | no
ep_nuclear_G100000500008 | nuclear | ELC | 2002 | 1.561 | 1 | 7150 | 165 | 4.2 | 53 |  | ele | ep_nuclear_G100000500054 | Paluel nuclear power plant_3 -- operating | GW | TWh | daynite | no
ep_nuclear_G100000500009 | nuclear | ELC | 2002 | 1.561 | 1 | 7150 | 165 | 4.2 | 53 |  | ele | ep_nuclear_G100000500055 | Paluel nuclear power plant_4 -- operating | GW | TWh | daynite | no
ep_nuclear_G100000500010 | nuclear | ELC | 2000 | 1.56 | 1 | 7150 | 165 | 4.2 | 55 |  | ele | ep_nuclear_G100000500056 | Penly nuclear power plant_1 -- operating | GW | TWh | daynite | no
ep_nuclear_G100000500011 | nuclear | ELC | 2000 | 1.56 | 1 | 7150 | 165 | 4.2 | 55 |  | ele | ep_nuclear_G100000500057 | Penly nuclear power plant_2 -- operating | GW | TWh | daynite | no
ep_nuclear_G100000500050 | nuclear | ELC | 1986 | 1.382 | 1 | 7150 | 165 | 4.2 | 69 |  | ele | ep_nuclear_G100000500058 | St. Alban nuclear power plant_1 -- operating | GW | TWh | daynite | no
ep_nuclear_G100000500051 | nuclear | ELC | 1987 | 1.382 | 1 | 7150 | 165 | 4.2 | 68 |  | ele | ep_nuclear_G100000500059 | St. Alban nuclear power plant_2 -- operating | GW | TWh | daynite | no
ep_nuclear_G100000500052 | nuclear | ELC | 1985 | 1.382 | 1 | 7150 | 165 | 4.2 | 70 |  | ele | ep_nuclear_G100000500060 | Belleville nuclear power plant_1 -- operating | GW | TWh | daynite | no
ep_nuclear_G100000500053 | nuclear | ELC | 1985 | 1.382 | 1 | 7150 | 165 | 4.2 | 70 |  | ele | ep_nuclear_G100000500061 | Belleville nuclear power plant_2 -- operating | GW | TWh | daynite | no
ep_nuclear_G100000500054 | nuclear | ELC | 1986 | 1.382 | 1 | 7150 | 165 | 4.2 | 69 |  | ele | ep_nuclear_G100000500062 | Golfech nuclear power plant_1 -- operating | GW | TWh | daynite | no
ep_nuclear_G100000500055 | nuclear | ELC | 1986 | 1.382 | 1 | 7150 | 165 | 4.2 | 69 |  | ele | ep_nuclear_G100000500063 | Golfech nuclear power plant_2 -- operating | GW | TWh | daynite | no
ep_nuclear_G100000500056 | nuclear | ELC | 1990 | 1.382 | 1 | 7150 | 165 | 4.2 | 65 |  | ele | ep_nuclear_G100000500064 | Nogent nuclear power plant_1 -- operating | GW | TWh | daynite | no
ep_nuclear_G100000500057 | nuclear | ELC | 1992 | 1.382 | 1 | 7150 | 165 | 4.2 | 63 |  | ele | ep_nuclear_G100000500065 | Nogent nuclear power plant_2 -- operating | GW | TWh | daynite | no
ep_nuclear_G100000500058 | nuclear | ELC | 1986 | 1.381 | 1 | 7150 | 165 | 4.2 | 69 |  | ele | ep_nuclear_G100000500066 | Cattenom nuclear power plant_1 -- operating | GW | TWh | daynite | no
ep_nuclear_G100000500059 | nuclear | ELC | 1987 | 1.381 | 1 | 7150 | 165 | 4.2 | 68 |  | ele | ep_nuclear_G100000500067 | Cattenom nuclear power plant_2 -- operating | GW | TWh | daynite | no
ep_nuclear_G100000500060 | nuclear | ELC | 1988 | 1.363 | 1 | 7150 | 165 | 4.2 | 67 |  | ele | ep_nuclear_G100000500068 | Cattenom nuclear power plant_3 -- operating | GW | TWh | daynite | no
ep_nuclear_G100000500061 | nuclear | ELC | 1989 | 1.363 | 1 | 7150 | 165 | 4.2 | 66 |  | ele | ep_nuclear_G100000500069 | Cattenom nuclear power plant_4 -- operating | GW | TWh | daynite | no
ep_nuclear_G100000500062 | nuclear | ELC | 1991 | 1.363 | 1 | 7150 | 165 | 4.2 | 64 |  | ele | ep_nuclear_G100000500279 | Cruas nuclear power plant_1 -- operating | GW | TWh | daynite | no
ep_nuclear_G100000500063 | nuclear | ELC | 1994 | 1.363 | 1 | 7150 | 165 | 4.2 | 61 |  | ele | ep_nuclear_G100000500281 | Cruas nuclear power plant_3 -- operating | GW | TWh | daynite | no
ep_nuclear_G100000500064 | nuclear | ELC | 1988 | 1.363 | 1 | 7150 | 165 | 4.2 | 67 |  | ele | ep_nuclear_G100000500282 | Cruas nuclear power plant_4 -- operating | GW | TWh | daynite | no
ep_nuclear_G100000500065 | nuclear | ELC | 1989 | 1.363 | 1 | 7150 | 165 | 4.2 | 66 |  | ele | ep_nuclear_G100000500283 | Saint-Laurent nuclear power plant_B-1 -- operating | GW | TWh | daynite | no
ep_nuclear_G100000500066 | nuclear | ELC | 1987 | 1.362 | 1 | 7150 | 165 | 4.2 | 68 |  | ele | ep_nuclear_G100000500284 | Saint-Laurent nuclear power plant_B-2 -- operating | GW | TWh | daynite | no
ep_nuclear_G100000500067 | nuclear | ELC | 1988 | 1.362 | 1 | 7150 | 165 | 4.2 | 67 |  | ele | ep_nuclear_G100000500285 | Tricastin nuclear power plant_1 -- operating | GW | TWh | daynite | no
ep_nuclear_G100000500068 | nuclear | ELC | 1991 | 1.362 | 1 | 7150 | 165 | 4.2 | 64 |  | ele | ep_nuclear_G100000500286 | Tricastin nuclear power plant_2 -- operating | GW | TWh | daynite | no
ep_nuclear_G100000500069 | nuclear | ELC | 1992 | 1.362 | 1 | 7150 | 165 | 4.2 | 63 |  | ele | ep_nuclear_G100000500287 | Tricastin nuclear power plant_3 -- operating | GW | TWh | daynite | no
ep_nuclear_G100000500279 | nuclear | ELC | 1984 | 0.956 | 1 | 7150 | 165 | 4.2 | 71 |  | ele | ep_nuclear_G100000500288 | Tricastin nuclear power plant_4 -- operating | GW | TWh | daynite | no
ep_nuclear_G100000500281 | nuclear | ELC | 1984 | 0.956 | 1 | 7150 | 165 | 4.2 | 71 |  | ele | ep_nuclear_G100000500289 | Chinon nuclear power plant_B-1 -- operating | GW | TWh | daynite | no
ep_nuclear_G100000500282 | nuclear | ELC | 1985 | 0.956 | 1 | 7150 | 165 | 4.2 | 70 |  | ele | ep_nuclear_G100000500290 | Chinon nuclear power plant_B-2 -- operating | GW | TWh | daynite | no
ep_nuclear_G100000500283 | nuclear | ELC | 1983 | 0.956 | 1 | 7150 | 165 | 4.2 | 72 |  | ele | ep_nuclear_G100000500291 | Chinon nuclear power plant_B-3 -- operating | GW | TWh | daynite | no
ep_nuclear_G100000500284 | nuclear | ELC | 1983 | 0.956 | 1 | 7150 | 165 | 4.2 | 72 |  | ele | ep_nuclear_G100000500292 | Chinon nuclear power plant_B-4 -- operating | GW | TWh | daynite | no
ep_nuclear_G100000500285 | nuclear | ELC | 1980 | 0.955 | 1 | 7150 | 165 | 4.2 | 75 |  | ele | ep_nuclear_G100000500293 | Blayais nuclear power plant_1 -- operating | GW | TWh | daynite | no
ep_nuclear_G100000500286 | nuclear | ELC | 1980 | 0.955 | 1 | 7150 | 165 | 4.2 | 75 |  | ele | ep_nuclear_G100000500294 | Blayais nuclear power plant_2 -- operating | GW | TWh | daynite | no
ep_nuclear_G100000500287 | nuclear | ELC | 1981 | 0.955 | 1 | 7150 | 165 | 4.2 | 74 |  | ele | ep_nuclear_G100000500295 | Blayais nuclear power plant_3 -- operating | GW | TWh | daynite | no
ep_nuclear_G100000500288 | nuclear | ELC | 1981 | 0.955 | 1 | 7150 | 165 | 4.2 | 74 |  | ele | ep_nuclear_G100000500296 | Blayais nuclear power plant_4 -- operating | GW | TWh | daynite | no
ep_nuclear_G100000500289 | nuclear | ELC | 1984 | 0.954 | 1 | 7150 | 165 | 4.2 | 71 |  | ele | ep_nuclear_G100000500297 | Gravelines nuclear power plant_1 -- operating | GW | TWh | daynite | no
ep_nuclear_G100000500290 | nuclear | ELC | 1984 | 0.954 | 1 | 7150 | 165 | 4.2 | 71 |  | ele | ep_nuclear_G100000500298 | Gravelines nuclear power plant_2 -- operating | GW | TWh | daynite | no
ep_nuclear_G100000500291 | nuclear | ELC | 1987 | 0.954 | 1 | 7150 | 165 | 4.2 | 68 |  | ele | ep_nuclear_G100000500299 | Gravelines nuclear power plant_3 -- operating | GW | TWh | daynite | no
ep_nuclear_G100000500292 | nuclear | ELC | 1988 | 0.954 | 1 | 7150 | 165 | 4.2 | 67 |  | ele | ep_nuclear_G100000500300 | Gravelines nuclear power plant_4 -- operating | GW | TWh | daynite | no
ep_nuclear_G100000500293 | nuclear | ELC | 1981 | 0.951 | 1 | 7150 | 165 | 4.2 | 74 |  | ele | ep_nuclear_G100000500301 | Gravelines nuclear power plant_5 -- operating | GW | TWh | daynite | no
ep_nuclear_G100000500294 | nuclear | ELC | 1983 | 0.951 | 1 | 7150 | 165 | 4.2 | 72 |  | ele | ep_nuclear_G100000500302 | Gravelines nuclear power plant_6 -- operating | GW | TWh | daynite | no
ep_nuclear_G100000500295 | nuclear | ELC | 1983 | 0.951 | 1 | 7150 | 165 | 4.2 | 72 |  | ele | ep_nuclear_G100000500303 | Bugey nuclear power plant_2 -- operating | GW | TWh | daynite | no
ep_nuclear_G100000500296 | nuclear | ELC | 1983 | 0.951 | 1 | 7150 | 165 | 4.2 | 72 |  | ele | ep_nuclear_G100000500304 | Bugey nuclear power plant_3 -- operating | GW | TWh | daynite | no
ep_nuclear_G100000500297 | nuclear | ELC | 1980 | 0.951 | 1 | 7150 | 165 | 4.2 | 75 |  | ele | ep_nuclear_G100000500305 | Dampierre nuclear power plant_1 -- operating | GW | TWh | daynite | no
ep_nuclear_G100000500298 | nuclear | ELC | 1980 | 0.951 | 1 | 7150 | 165 | 4.2 | 75 |  | ele | ep_nuclear_G100000500306 | Dampierre nuclear power plant_2 -- operating | GW | TWh | daynite | no
ep_nuclear_G100000500299 | nuclear | ELC | 1981 | 0.951 | 1 | 7150 | 165 | 4.2 | 74 |  | ele | ep_nuclear_G100000500307 | Dampierre nuclear power plant_3 -- operating | GW | TWh | daynite | no
ep_nuclear_G100000500300 | nuclear | ELC | 1981 | 0.951 | 1 | 7150 | 165 | 4.2 | 74 |  | ele | ep_nuclear_G100000500308 | Dampierre nuclear power plant_4 -- operating | GW | TWh | daynite | no
ep_nuclear_G100000500301 | nuclear | ELC | 1985 | 0.951 | 1 | 7150 | 165 | 4.2 | 70 |  | ele | ep_nuclear_G100000500309 | Bugey nuclear power plant_4 -- operating | GW | TWh | daynite | no
ep_nuclear_G100000500302 | nuclear | ELC | 1985 | 0.951 | 1 | 7150 | 165 | 4.2 | 70 |  | ele | ep_nuclear_G100000500310 | Bugey nuclear power plant_5 -- operating | GW | TWh | daynite | no
ep_nuclear_G100000500303 | nuclear | ELC | 1979 | 0.945 | 1 | 7150 | 165 | 4.2 | 76 |  | ele | ep_nuclear_G100001017698 | Cruas nuclear power plant_2 -- operating | GW | TWh | daynite | no
ep_nuclear_G100000500304 | nuclear | ELC | 1979 | 0.945 | 1 | 7150 | 165 | 4.2 | 76 |  | ele | ep_oil_combined_cycle_G100000406309 | Lavera power station_1 -- operating | GW | TWh | daynite | no
ep_nuclear_G100000500305 | nuclear | ELC | 1980 | 0.937 | 1 | 7150 | 165 | 4.2 | 75 |  | ele | ep_oil_combined_cycle_G100000412914 | Vaires power station_3 -- operating | GW | TWh | daynite | no
ep_nuclear_G100000500306 | nuclear | ELC | 1981 | 0.937 | 1 | 7150 | 165 | 4.2 | 74 |  | ele | ep_oil_combined_cycle_G100000412915 | Vaires power station_2 -- operating | GW | TWh | daynite | no
ep_nuclear_G100000500307 | nuclear | ELC | 1981 | 0.937 | 1 | 7150 | 165 | 4.2 | 74 |  | ele | ep_oil_combined_cycle_G100000412916 | Vaires power station_1 -- operating | GW | TWh | daynite | no
ep_nuclear_G100000500308 | nuclear | ELC | 1981 | 0.937 | 1 | 7150 | 165 | 4.2 | 74 |  | ele | ep_oil_combined_cycle_G100000412929 | Lacq power station_GT1-10 -- operating | GW | TWh | daynite | no
ep_nuclear_G100000500309 | nuclear | ELC | 1979 | 0.917 | 1 | 7150 | 165 | 4.2 | 76 |  | ele | ep_oil_gas_turbine_G100000406299 | Vitry-Arrighi power station_2 -- operating | GW | TWh | daynite | no
ep_nuclear_G100000500310 | nuclear | ELC | 1980 | 0.917 | 1 | 7150 | 165 | 4.2 | 75 |  | ele | ep_oil_gas_turbine_G100000406300 | Vitry-Arrighi power station_1 -- operating | GW | TWh | daynite | no
ep_nuclear_G100001017698 | nuclear | ELC | 1985 | 0.956 | 1 | 7150 | 165 | 4.2 | 70 |  | ele | ep_oil_gas_turbine_G100000412919 | SPEM Pointe power station_1 -- operating | GW | TWh | daynite | no
ep_oil_combined_cycle_G100000406309 | oil | ELC | 2001 | 0.028 | 0.4944 | 1633.5 | 50.05 | 4.41 | 54 |  | ele | ep_oil_gas_turbine_G100000412920 | Saint Fons power station_2 -- operating | GW | TWh | daynite | no
ep_oil_combined_cycle_G100000412914 | oil | ELC | 2009 | 0.2 | 0.515 | 1391.5 | 42.35 | 4.0425 | 50 |  | ele | ep_oil_gas_turbine_G100000412921 | Ruhbogen power station_1 -- operating | GW | TWh | daynite | no
ep_oil_combined_cycle_G100000412915 | oil | ELC | 2008 | 0.2 | 0.515 | 1391.5 | 42.35 | 4.0425 | 50 |  | ele | ep_oil_gas_turbine_G100000412923 | Lucciana power station_GT4 -- operating | GW | TWh | daynite | no
ep_oil_combined_cycle_G100000412916 | oil | ELC | 2008 | 0.2 | 0.515 | 1391.5 | 42.35 | 4.0425 | 50 |  | ele | ep_oil_gas_turbine_G100000412924 | Lucciana power station_GT3 -- operating | GW | TWh | daynite | no
ep_oil_combined_cycle_G100000412929 | oil | ELC | 2010 | 0.061 | 0.515 | 1391.5 | 42.35 | 4.0425 | 50 |  | ele | ep_oil_gas_turbine_G100000412925 | Lucciana power station_GT2 -- operating | GW | TWh | daynite | no
ep_oil_gas_turbine_G100000406299 | oil | ELC | 2007 | 0.125 | 0.2884 | 1138.5 | 26.62 | 5.1975 | 48 |  | ele | ep_oil_gas_turbine_G100000412926 | Lucciana power station_GT1 -- operating | GW | TWh | daynite | no
ep_oil_gas_turbine_G100000406300 | oil | ELC | 1997 | 0.125 | 0.26265 | 1138.5 | 26.62 | 5.1975 | 58 |  | ele | ep_oil_gas_turbine_G100000412937 | Dirinon power station_GT2 -- operating | GW | TWh | daynite | no
ep_oil_gas_turbine_G100000412919 | oil | ELC | 2015 | 0.046 | 0.2987 | 1336.5 | 31.46 | 5.67 | 40 |  | ele | ep_oil_gas_turbine_G100000412938 | Dirinon power station_GT1 -- operating | GW | TWh | daynite | no
ep_oil_gas_turbine_G100000412920 | oil | ELC | 2004 | 0.043 | 0.2781 | 1336.5 | 31.46 | 5.67 | 51 |  | ele | ep_oil_gas_turbine_G100000412939 | Brennilis power station_GT3 -- operating | GW | TWh | daynite | no
ep_oil_gas_turbine_G100000412921 | oil | ELC | 2020 | 0.05 | 0.2987 | 1336.5 | 31.46 | 5.67 | 40 |  | ele | ep_oil_gas_turbine_G100000412940 | Brennilis power station_GT2 -- operating | GW | TWh | daynite | no
ep_oil_gas_turbine_G100000412923 | oil | ELC | 2008 | 0.04 | 0.2781 | 1336.5 | 31.46 | 5.67 | 47 |  | ele | ep_oil_gas_turbine_G100000412941 | Brennilis power station_GT1 -- operating | GW | TWh | daynite | no
ep_oil_gas_turbine_G100000412924 | oil | ELC | 1993 | 0.025 | 0.25235 | 1336.5 | 31.46 | 5.67 | 62 |  | ele | ep_oil_gas_turbine_G100001008981 | Baia de la Possession power station_GT1 -- operating | GW | TWh | daynite | no
ep_oil_gas_turbine_G100000412925 | oil | ELC | 1992 | 0.02 | 0.25235 | 1336.5 | 31.46 | 5.67 | 63 |  | ele | ep_oil_gas_turbine_G100001008982 | Baia de la Possession power station_GT2 -- operating | GW | TWh | daynite | no
ep_oil_gas_turbine_G100000412926 | oil | ELC | 1992 | 0.02 | 0.25235 | 1336.5 | 31.46 | 5.67 | 63 |  | ele | ep_oil_internal_combustion_G100000412912 | Vazzio power station_IC1 -- operating | GW | TWh | daynite | no
ep_oil_gas_turbine_G100000412937 | oil | ELC | 1981 | 0.092 | 0.2472 | 1138.5 | 26.62 | 5.1975 | 74 |  | ele | ep_oil_internal_combustion_G100000412922 | Lucciana power station_IC1-7 -- operating | GW | TWh | daynite | no
ep_oil_gas_turbine_G100000412938 | oil | ELC | 1980 | 0.092 | 0.2266 | 1138.5 | 26.62 | 5.1975 | 75 |  | ele | ep_oil_internal_combustion_G100001009027 | La Hague power station_ICCC -- operating | GW | TWh | daynite | no
ep_oil_gas_turbine_G100000412939 | oil | ELC | 1981 | 0.14 | 0.2472 | 1138.5 | 26.62 | 5.1975 | 74 |  | ele | ep_oil_steam_turbine_G100000409978 | Tavaux Works power station_8 -- operating | GW | TWh | daynite | no
ep_oil_gas_turbine_G100000412940 | oil | ELC | 1997 | 0.092 | 0.26265 | 1138.5 | 26.62 | 5.1975 | 58 |  | ele | ep_oil_steam_turbine_G100000409979 | Tavaux Works power station_7 -- operating | GW | TWh | daynite | no
ep_oil_gas_turbine_G100000412941 | oil | ELC | 1980 | 0.092 | 0.2266 | 1138.5 | 26.62 | 5.1975 | 75 |  | ele | ep_oil_steam_turbine_G100001008884 | Berre refinery power station_ST1-2 -- operating | GW | TWh | daynite | no
ep_oil_gas_turbine_G100001008981 | oil | ELC | 2002 | 0.04 | 0.2781 | 1336.5 | 31.46 | 5.67 | 53 |  | ele | ep_oil_steam_turbine_G100001008978 | Provence Refinery power station_ST1 -- operating | GW | TWh | daynite | no
ep_oil_gas_turbine_G100001008982 | oil | ELC | 2002 | 0.04 | 0.2781 | 1336.5 | 31.46 | 5.67 | 53 |  | ele | ep_oil_steam_turbine_G100001008989 | Provence power station_ST1 -- operating | GW | TWh | daynite | no
ep_oil_internal_combustion_G100000412912 | oil | ELC | 1981 | 0.133 | 0.32445 | 1265 | 48.4 | 7.5075 | 74 |  | ele | ep_oil_steam_turbine_G100001009028 | Gonfreville-l'Orcher power station_ST11 -- operating | GW | TWh | daynite | no
ep_oil_internal_combustion_G100000412922 | oil | ELC | 2014 | 0.126 | 0.3605 | 1265 | 48.4 | 7.5075 | 41 |  | ele | ep_oil_steam_turbine_G100001009029 | Ratier power station_ST1 -- operating | GW | TWh | daynite | no
ep_oil_internal_combustion_G100001009027 | oil | ELC | 1987 | 0.021 | 0.32445 | 1485 | 57.2 | 8.19 | 68 |  | ele | ep_oil_steam_turbine_G100001009030 | Ratier power station_ST2 -- operating | GW | TWh | daynite | no
ep_oil_steam_turbine_G100000409978 | oil | ELC | 2000 | 0.0225 | 0.3193 | 1930.5 | 64.35 | 6.3 | 55 |  | ele | ep_oil_steam_turbine_G100001009031 | Gonfreville-l'Orcher power station_ST12-13 -- operating | GW | TWh | daynite | no
ep_oil_steam_turbine_G100000409979 | oil | ELC | 2000 | 0.0225 | 0.3193 | 1930.5 | 64.35 | 6.3 | 55 |  | ele | ep_solar_006__irena | Aggregated Plant - IRENA Gap - 6_Missing Solar Capacity -- operating | GW | TWh | annual | yes
ep_oil_steam_turbine_G100001008884 | oil | ELC | 1980 | 0.022 | 0.2987 | 1930.5 | 64.35 | 6.3 | 75 |  | ele | ep_solar_028__irena | Aggregated Plant - IRENA Gap - 28_Missing Solar Capacity -- operating | GW | TWh | annual | yes
ep_oil_steam_turbine_G100001008978 | oil | ELC | 1986 | 0.021 | 0.309 | 1930.5 | 64.35 | 6.3 | 69 |  | ele | ep_solar_029__irena | Aggregated Plant - IRENA Gap - 29_Missing Solar Capacity -- operating | GW | TWh | annual | yes
ep_oil_steam_turbine_G100001008989 | oil | ELC | 2015 | 0.049 | 0.33475 | 1930.5 | 64.35 | 6.3 | 50 |  | ele | ep_solar_pv_001 | Aggregated Plant -- operating | GW | TWh | annual | yes
ep_oil_steam_turbine_G100001009028 | oil | ELC | 1970 | 0.024 | 0.2884 | 1930.5 | 64.35 | 6.3 | 85 |  | ele | ep_solar_pv_002 | Aggregated Plant -- operating | GW | TWh | annual | yes
ep_oil_steam_turbine_G100001009029 | oil | ELC | 1972 | 0.021 | 0.2987 | 1930.5 | 64.35 | 6.3 | 83 |  | ele | ep_solar_pv_003 | Aggregated Plant -- construction | GW | TWh | annual | yes
ep_oil_steam_turbine_G100001009030 | oil | ELC | 1972 | 0.023 | 0.2987 | 1930.5 | 64.35 | 6.3 | 83 |  | ele | ep_solar_pv_003 | Aggregated Plant -- operating | GW | TWh | annual | yes
ep_oil_steam_turbine_G100001009031 | oil | ELC | 1970 | 0.024 | 0.2884 | 1930.5 | 64.35 | 6.3 | 85 |  | ele | ep_solar_pv_004 | Aggregated Plant -- operating | GW | TWh | annual | yes
ep_solar_006__irena | solar | elc_spv_006 | 2022 | 1.5521 | 0.33123 |  |  |  |  | 0.17166 | ele | ep_solar_pv_005 | Aggregated Plant -- operating | GW | TWh | annual | yes
ep_solar_028__irena | solar | elc_spv_028 | 2022 | 1.5343 | 0.33123 |  |  |  |  | 0.17166 | ele | ep_solar_pv_006 | Aggregated Plant -- operating | GW | TWh | annual | yes
ep_solar_029__irena | solar | elc_spv_029 | 2022 | 1.4959 | 0.33123 |  |  |  |  | 0.17166 | ele | ep_solar_pv_006 | Aggregated Plant -- construction | GW | TWh | annual | yes
ep_solar_pv_001 | solar | elc_spv_001 | 2010 | 0.001 | 1 | 1336.5 | 21.45 | 0 | 45 | 0.14692 | ele | ep_solar_pv_007 | Aggregated Plant -- operating | GW | TWh | annual | yes
ep_solar_pv_001 | solar | elc_spv_001 | 2015 | 0.0348 | 1 | 1336.5 | 21.45 | 0 | 40 | 0.14692 | ele | ep_solar_pv_008 | Aggregated Plant -- operating | GW | TWh | annual | yes
ep_solar_pv_001 | solar | elc_spv_001 | 2018 | 0.008 | 1 | 1336.5 | 21.45 | 0 | 37 | 0.14692 | ele | ep_solar_pv_009 | Aggregated Plant -- operating | GW | TWh | annual | yes
ep_solar_pv_001 | solar | elc_spv_001 | 2019 | 0.0151 | 1 | 1336.5 | 21.45 | 0 | 36 | 0.14692 | ele | ep_solar_pv_010 | Aggregated Plant -- operating | GW | TWh | annual | yes
ep_solar_pv_001 | solar | elc_spv_001 | 2020 | 0.0216 | 1 | 1336.5 | 21.45 | 0 | 35 | 0.14692 | ele | ep_solar_pv_011 | Aggregated Plant -- operating | GW | TWh | annual | yes
ep_solar_pv_001 | solar | elc_spv_001 | 2021 | 0.199 | 1 | 1249.4397 | 19.999 | 0 | 34 | 0.14692 | ele | ep_solar_pv_011 | Aggregated Plant -- construction | GW | TWh | annual | yes
ep_solar_pv_001 | solar | elc_spv_001 | 2022 | 0.0431 | 1 | 1336.5 | 21.45 | 0 | 33 | 0.14692 | ele | ep_solar_pv_012 | Aggregated Plant -- operating | GW | TWh | annual | yes
ep_solar_pv_001 | solar | elc_spv_001 | 2023 | 0.0362 | 1 | 1336.5 | 21.45 | 0 | 32 | 0.14692 | ele | ep_solar_pv_013 | Aggregated Plant -- operating | GW | TWh | annual | yes
ep_solar_pv_001 | solar | elc_spv_001 | 2024 | 0.047 | 1 | 1336.5 | 21.45 | 0 | 31 | 0.14692 | ele | ep_solar_pv_014 | Aggregated Plant -- operating | GW | TWh | annual | yes
ep_solar_pv_002 | solar | elc_spv_002 | 2011 | 0.01 | 1 | 1336.5 | 21.45 | 0 | 44 | 0.152 | ele | ep_solar_pv_015 | Aggregated Plant -- operating | GW | TWh | annual | yes
ep_solar_pv_002 | solar | elc_spv_002 | 2012 | 0.0619 | 1 | 1144.5775 | 18.2513 | 0 | 43 | 0.152 | ele | ep_solar_pv_016 | Aggregated Plant -- operating | GW | TWh | annual | yes
ep_solar_pv_002 | solar | elc_spv_002 | 2015 | 0.0189 | 1 | 1336.5 | 21.45 | 0 | 40 | 0.152 | ele | ep_solar_pv_018 | Aggregated Plant -- construction | GW | TWh | annual | yes
ep_solar_pv_002 | solar | elc_spv_002 | 2018 | 0.0018 | 1 | 1336.5 | 21.45 | 0 | 37 | 0.152 | ele | ep_solar_pv_018 | Aggregated Plant -- operating | GW | TWh | annual | yes
ep_solar_pv_002 | solar | elc_spv_002 | 2019 | 0.0144 | 1 | 1336.5 | 21.45 | 0 | 36 | 0.152 | ele | ep_solar_pv_019 | Aggregated Plant -- operating | GW | TWh | annual | yes
ep_solar_pv_002 | solar | elc_spv_002 | 2020 | 0.0096 | 1 | 1336.5 | 21.45 | 0 | 35 | 0.152 | ele | ep_solar_pv_019 | Aggregated Plant -- construction | GW | TWh | annual | yes
ep_solar_pv_002 | solar | elc_spv_002 | 2021 | 0.1142 | 1 | 1241.141 | 19.8607 | 0 | 34 | 0.152 | ele | ep_solar_pv_020 | Aggregated Plant -- operating | GW | TWh | annual | yes
ep_solar_pv_002 | solar | elc_spv_002 | 2022 | 0.1184 | 1 | 1244.5236 | 19.9171 | 0 | 33 | 0.152 | ele | ep_solar_pv_021 | Aggregated Plant -- operating | GW | TWh | annual | yes
ep_solar_pv_002 | solar | elc_spv_002 | 2023 | 0.0119 | 1 | 1336.5 | 21.45 | 0 | 32 | 0.152 | ele | ep_solar_pv_022 | Aggregated Plant -- operating | GW | TWh | annual | yes
ep_solar_pv_002 | solar | elc_spv_002 | 2024 | 0.0478 | 1 | 1336.5 | 21.45 | 0 | 31 | 0.152 | ele | ep_solar_pv_023 | Aggregated Plant -- operating | GW | TWh | annual | yes
ep_solar_pv_003 | solar | elc_spv_003 | 2009 | 0.0012 | 1 | 1336.5 | 21.45 | 0 | 46 | 0.14189 | ele | ep_solar_pv_024 | Aggregated Plant -- construction | GW | TWh | annual | yes
ep_solar_pv_003 | solar | elc_spv_003 | 2011 | 0.0012 | 1 | 1336.5 | 21.45 | 0 | 44 | 0.14189 | ele | ep_solar_pv_024 | Aggregated Plant -- operating | GW | TWh | annual | yes
ep_solar_pv_003 | solar | elc_spv_003 | 2012 | 0.0202 | 1 | 1336.5 | 21.45 | 0 | 43 | 0.14189 | ele | ep_solar_pv_025 | Aggregated Plant -- operating | GW | TWh | annual | yes
ep_solar_pv_003 | solar | elc_spv_003 | 2017 | 0.0011 | 1 | 1336.5 | 21.45 | 0 | 38 | 0.14189 | ele | ep_solar_pv_026 | Aggregated Plant -- construction | GW | TWh | annual | yes
ep_solar_pv_003 | solar | elc_spv_003 | 2020 | 0.006 | 1 | 1336.5 | 21.45 | 0 | 35 | 0.14189 | ele | ep_solar_pv_026 | Aggregated Plant -- operating | GW | TWh | annual | yes
ep_solar_pv_003 | solar | elc_spv_003 | 2021 | 0.0135 | 1 | 1336.5 | 21.45 | 0 | 34 | 0.14189 | ele | ep_solar_pv_027 | Aggregated Plant -- construction | GW | TWh | annual | yes
ep_solar_pv_003 | solar | elc_spv_003 | 2022 | 0.0041 | 1 | 1336.5 | 21.45 | 0 | 33 | 0.14189 | ele | ep_solar_pv_027 | Aggregated Plant -- operating | GW | TWh | annual | yes
ep_solar_pv_003 | solar | elc_spv_003 | 2024 | 0.0399 | 1 | 1336.5 | 21.45 | 0 | 31 | 0.14189 | ele | ep_solar_pv_028 | Aggregated Plant -- operating | GW | TWh | annual | yes
ep_solar_pv_003 | solar | elc_spv_003 | 2028 | 0.05 | 1 | 1336.5 | 21.45 | 0 | 30 | 0.14189 | ele | ep_solar_pv_029 | Aggregated Plant -- operating | GW | TWh | annual | yes
ep_solar_pv_004 | solar | elc_spv_004 | 2012 | 0.0055 | 1 | 1336.5 | 21.45 | 0 | 43 | 0.14932 | ele | ep_solar_pv_030 | Aggregated Plant -- operating | GW | TWh | annual | yes
ep_solar_pv_004 | solar | elc_spv_004 | 2015 | 0.0295 | 1 | 1336.5 | 21.45 | 0 | 40 | 0.14932 | ele | ep_solar_pv_G100000806797 | Cestas solar farm_1 -- operating | GW | TWh | annual | no
ep_solar_pv_004 | solar | elc_spv_004 | 2021 | 0.0281 | 1 | 1336.5 | 21.45 | 0 | 34 | 0.14932 | ele | ep_solar_thermal_016 | Aggregated Plant -- operating | GW | TWh | annual | yes
ep_solar_pv_004 | solar | elc_spv_004 | 2022 | 0.0157 | 1 | 1336.5 | 21.45 | 0 | 33 | 0.14932 | ele | ep_windoff_012__irena | Aggregated Plant -- operating | GW | TWh | annual | yes
ep_solar_pv_004 | solar | elc_spv_004 | 2024 | 0.009 | 1 | 1336.5 | 21.45 | 0 | 31 | 0.14932 | ele | ep_windoff_015__irena | Aggregated Plant -- operating | GW | TWh | annual | yes
ep_solar_pv_005 | solar | elc_spv_005 | 2011 | 0.0033 | 1 | 1336.5 | 21.45 | 0 | 44 | 0.17528 | ele | ep_windoff_017__irena | Aggregated Plant -- operating | GW | TWh | annual | yes
ep_solar_pv_005 | solar | elc_spv_005 | 2012 | 0.0056 | 1 | 1336.5 | 21.45 | 0 | 43 | 0.17528 | ele | ep_windoff_wind_001 | Aggregated Plant -- operating | GW | TWh | annual | yes
ep_solar_pv_005 | solar | elc_spv_005 | 2014 | 0.0098 | 1 | 1336.5 | 21.45 | 0 | 41 | 0.17528 | ele | ep_windoff_wind_001 | Aggregated Plant -- construction | GW | TWh | annual | yes
ep_solar_pv_005 | solar | elc_spv_005 | 2015 | 0.0407 | 1 | 1336.5 | 21.45 | 0 | 40 | 0.17528 | ele | ep_windoff_wind_G100000919987 | Courseulles-Sur-Mer wind farm_-- -- construction | GW | TWh | annual | no
ep_solar_pv_005 | solar | elc_spv_005 | 2016 | 0.0059 | 1 | 1336.5 | 21.45 | 0 | 39 | 0.17528 | ele | ep_windoff_wind_G100000919996 | Saint Nazaire wind farm_-- -- operating | GW | TWh | annual | no
ep_solar_pv_005 | solar | elc_spv_005 | 2017 | 0.0205 | 1 | 1336.5 | 21.45 | 0 | 38 | 0.17528 | ele | ep_windoff_wind_G100000920005 | Dieppe-Le Treport wind farm_-- -- construction | GW | TWh | annual | no
ep_solar_pv_005 | solar | elc_spv_005 | 2018 | 0.0062 | 1 | 1336.5 | 21.45 | 0 | 37 | 0.17528 | ele | ep_windoff_wind_G100000920006 | Saint-Brieuc wind farm_-- -- operating | GW | TWh | annual | no
ep_solar_pv_005 | solar | elc_spv_005 | 2019 | 0.0168 | 1 | 1336.5 | 21.45 | 0 | 36 | 0.17528 | ele | ep_windoff_wind_G100000920007 | Yeu And Noirmoutier wind farm_-- -- operating | GW | TWh | annual | no
ep_solar_pv_005 | solar | elc_spv_005 | 2020 | 0.0204 | 1 | 1336.5 | 21.45 | 0 | 35 | 0.17528 | ele | ep_windoff_wind_G100000920009 | Fecamp wind farm_-- -- operating | GW | TWh | annual | no
ep_solar_pv_005 | solar | elc_spv_005 | 2021 | 0.0014 | 1 | 1336.5 | 21.45 | 0 | 34 | 0.17528 | ele | ep_windon_wind_001 | Aggregated Plant -- operating | GW | TWh | annual | yes
ep_solar_pv_005 | solar | elc_spv_005 | 2022 | 0.0265 | 1 | 1336.5 | 21.45 | 0 | 33 | 0.17528 | ele | ep_windon_wind_004 | Aggregated Plant -- operating | GW | TWh | annual | yes
ep_solar_pv_005 | solar | elc_spv_005 | 2023 | 0.0171 | 1 | 1336.5 | 21.45 | 0 | 32 | 0.17528 | ele | ep_windon_wind_006 | Aggregated Plant -- construction | GW | TWh | annual | yes
ep_solar_pv_005 | solar | elc_spv_005 | 2024 | 0.017 | 1 | 1336.5 | 21.45 | 0 | 31 | 0.17528 | ele | ep_windon_wind_006 | Aggregated Plant -- operating | GW | TWh | annual | yes
ep_solar_pv_006 | solar | elc_spv_006 | 2011 | 0.003 | 1 | 1336.5 | 21.45 | 0 | 44 | 0.16118 | ele | ep_windon_wind_007 | Aggregated Plant -- operating | GW | TWh | annual | yes
ep_solar_pv_006 | solar | elc_spv_006 | 2012 | 0.0094 | 1 | 1336.5 | 21.45 | 0 | 43 | 0.16118 | ele | ep_windon_wind_008 | Aggregated Plant -- operating | GW | TWh | annual | yes
ep_solar_pv_006 | solar | elc_spv_006 | 2014 | 0.0163 | 1 | 1336.5 | 21.45 | 0 | 41 | 0.16118 | ele | ep_windon_wind_009 | Aggregated Plant -- operating | GW | TWh | annual | yes
ep_solar_pv_006 | solar | elc_spv_006 | 2015 | 0.0537 | 1 | 1336.5 | 21.45 | 0 | 40 | 0.16118 | ele | ep_windon_wind_011 | Aggregated Plant -- operating | GW | TWh | annual | yes
ep_solar_pv_006 | solar | elc_spv_006 | 2017 | 0.0021 | 1 | 1336.5 | 21.45 | 0 | 38 | 0.16118 | ele | ep_windon_wind_013 | Aggregated Plant -- operating | GW | TWh | annual | yes
ep_solar_pv_006 | solar | elc_spv_006 | 2019 | 0.0178 | 1 | 1336.5 | 21.45 | 0 | 36 | 0.16118 | ele | ep_windon_wind_015 | Aggregated Plant -- operating | GW | TWh | annual | yes
ep_solar_pv_006 | solar | elc_spv_006 | 2020 | 0.0306 | 1 | 1336.5 | 21.45 | 0 | 35 | 0.16118 | ele | ep_windon_wind_015 | Aggregated Plant -- construction | GW | TWh | annual | yes
ep_solar_pv_006 | solar | elc_spv_006 | 2021 | 0.098 | 1 | 1336.5 | 21.45 | 0 | 34 | 0.16118 | ele | ep_windon_wind_016 | Aggregated Plant -- operating | GW | TWh | annual | yes
ep_solar_pv_006 | solar | elc_spv_006 | 2022 | 0.0619 | 1 | 1336.5 | 21.45 | 0 | 33 | 0.16118 | ele | ep_windon_wind_016 | Aggregated Plant -- construction | GW | TWh | annual | yes
ep_solar_pv_006 | solar | elc_spv_006 | 2023 | 0.0725 | 1 | 1336.5 | 21.45 | 0 | 32 | 0.16118 | ele | ep_windon_wind_017 | Aggregated Plant -- construction | GW | TWh | annual | yes
ep_solar_pv_006 | solar | elc_spv_006 | 2024 | 0.1062 | 1 | 1336.5 | 21.45 | 0 | 31 | 0.16118 | ele | ep_windon_wind_017 | Aggregated Plant -- operating | GW | TWh | annual | yes
ep_solar_pv_006 | solar | elc_spv_006 | 2028 | 0.029 | 1 | 1336.5 | 21.45 | 0 | 30 | 0.16118 | ele | ep_windon_wind_018 | Aggregated Plant -- construction | GW | TWh | annual | yes
ep_solar_pv_007 | solar | elc_spv_007 | 2010 | 0.0027 | 1 | 1336.5 | 21.45 | 0 | 45 | 0.16206 | ele | ep_windon_wind_018 | Aggregated Plant -- operating | GW | TWh | annual | yes
ep_solar_pv_007 | solar | elc_spv_007 | 2011 | 0.0171 | 1 | 1336.5 | 21.45 | 0 | 44 | 0.16206 | ele | ep_windon_wind_020 | Aggregated Plant -- construction | GW | TWh | annual | yes
ep_solar_pv_007 | solar | elc_spv_007 | 2012 | 0.0089 | 1 | 1336.5 | 21.45 | 0 | 43 | 0.16206 | ele | ep_windon_wind_020 | Aggregated Plant -- operating | GW | TWh | annual | yes
ep_solar_pv_007 | solar | elc_spv_007 | 2015 | 0.0098 | 1 | 1336.5 | 21.45 | 0 | 40 | 0.16206 | ele | ep_windon_wind_022 | Aggregated Plant -- operating | GW | TWh | annual | yes
ep_solar_pv_007 | solar | elc_spv_007 | 2018 | 0.0134 | 1 | 1336.5 | 21.45 | 0 | 37 | 0.16206 | ele | ep_windon_wind_023 | Aggregated Plant -- construction | GW | TWh | annual | yes
ep_solar_pv_007 | solar | elc_spv_007 | 2021 | 0.0586 | 1 | 1336.5 | 21.45 | 0 | 34 | 0.16206 | ele | ep_windon_wind_023 | Aggregated Plant -- operating | GW | TWh | annual | yes
ep_solar_pv_007 | solar | elc_spv_007 | 2022 | 0.0091 | 1 | 1336.5 | 21.45 | 0 | 33 | 0.16206 | ele | ep_windon_wind_024 | Aggregated Plant -- operating | GW | TWh | annual | yes
ep_solar_pv_007 | solar | elc_spv_007 | 2023 | 0.0075 | 1 | 1336.5 | 21.45 | 0 | 32 | 0.16206 | ele | ep_windon_wind_025 | Aggregated Plant -- construction | GW | TWh | annual | yes
ep_solar_pv_007 | solar | elc_spv_007 | 2024 | 0.0047 | 1 | 1336.5 | 21.45 | 0 | 31 | 0.16206 | ele | ep_windon_wind_025 | Aggregated Plant -- operating | GW | TWh | annual | yes
ep_solar_pv_008 | solar | elc_spv_008 | 2011 | 0.0036 | 1 | 1336.5 | 21.45 | 0 | 44 | 0.17757 | ele | ep_windon_wind_026 | Aggregated Plant -- operating | GW | TWh | annual | yes
ep_solar_pv_008 | solar | elc_spv_008 | 2015 | 0.014 | 1 | 1336.5 | 21.45 | 0 | 40 | 0.17757 | ele | ep_windon_wind_026 | Aggregated Plant -- construction | GW | TWh | annual | yes
ep_solar_pv_008 | solar | elc_spv_008 | 2021 | 0.004 | 1 | 1336.5 | 21.45 | 0 | 34 | 0.17757 | ele | ep_windon_wind_027 | Aggregated Plant -- operating | GW | TWh | annual | yes
ep_solar_pv_008 | solar | elc_spv_008 | 2022 | 0.0018 | 1 | 1336.5 | 21.45 | 0 | 33 | 0.17757 | ele | ep_windon_wind_028 | Aggregated Plant -- operating | GW | TWh | annual | yes
ep_solar_pv_008 | solar | elc_spv_008 | 2024 | 0.0114 | 1 | 1336.5 | 21.45 | 0 | 31 | 0.1792
ep_solar_pv_009 | solar | elc_spv_009 | 2011 | 0.001 | 1 | 1336.5 | 21.45 | 0 | 44 | 0.16968
ep_solar_pv_009 | solar | elc_spv_009 | 2012 | 0.001 | 1 | 1336.5 | 21.45 | 0 | 43 | 0.16968
ep_solar_pv_009 | solar | elc_spv_009 | 2018 | 0.0036 | 1 | 1336.5 | 21.45 | 0 | 37 | 0.16968
ep_solar_pv_009 | solar | elc_spv_009 | 2019 | 0.004 | 1 | 1336.5 | 21.45 | 0 | 36 | 0.16968
ep_solar_pv_009 | solar | elc_spv_009 | 2020 | 0.0012 | 1 | 1336.5 | 21.45 | 0 | 35 | 0.16968
ep_solar_pv_009 | solar | elc_spv_009 | 2021 | 0.0162 | 1 | 1336.5 | 21.45 | 0 | 34 | 0.16968
ep_solar_pv_009 | solar | elc_spv_009 | 2022 | 0.0173 | 1 | 1336.5 | 21.45 | 0 | 33 | 0.16968
ep_solar_pv_009 | solar | elc_spv_009 | 2023 | 0.0104 | 1 | 1336.5 | 21.45 | 0 | 32 | 0.16968
ep_solar_pv_009 | solar | elc_spv_009 | 2024 | 0.0106 | 1 | 1336.5 | 21.45 | 0 | 31 | 0.16968
ep_solar_pv_010 | solar | elc_spv_010 | 2010 | 0.001 | 1 | 1336.5 | 21.45 | 0 | 45 | 0.14661
ep_solar_pv_010 | solar | elc_spv_010 | 2011 | 0.0147 | 1 | 1336.5 | 21.45 | 0 | 44 | 0.14661
ep_solar_pv_010 | solar | elc_spv_010 | 2012 | 0.1241 | 1 | 1248.7482 | 19.9875 | 0 | 43 | 0.14661
ep_solar_pv_010 | solar | elc_spv_010 | 2015 | 0.0875 | 1 | 1221.9994 | 19.5417 | 0 | 40 | 0.14661
ep_solar_pv_010 | solar | elc_spv_010 | 2016 | 0.0031 | 1 | 1336.5 | 21.45 | 0 | 39 | 0.14661
ep_solar_pv_010 | solar | elc_spv_010 | 2017 | 0.0044 | 1 | 1336.5 | 21.45 | 0 | 38 | 0.14661
ep_solar_pv_010 | solar | elc_spv_010 | 2019 | 0.0085 | 1 | 1336.5 | 21.45 | 0 | 36 | 0.14661
ep_solar_pv_010 | solar | elc_spv_010 | 2020 | 0.0216 | 1 | 1336.5 | 21.45 | 0 | 35 | 0.14661
ep_solar_pv_010 | solar | elc_spv_010 | 2021 | 0.0344 | 1 | 1336.5 | 21.45 | 0 | 34 | 0.14661
ep_solar_pv_010 | solar | elc_spv_010 | 2022 | 0.0249 | 1 | 1336.5 | 21.45 | 0 | 33 | 0.14661
ep_solar_pv_010 | solar | elc_spv_010 | 2024 | 0.07 | 1 | 1336.5 | 21.45 | 0 | 31 | 0.14661
ep_solar_pv_011 | solar | elc_spv_011 | 2010 | 0.0013 | 1 | 1336.5 | 21.45 | 0 | 45 | 0.15467
ep_solar_pv_011 | solar | elc_spv_011 | 2011 | 0.0085 | 1 | 1336.5 | 21.45 | 0 | 44 | 0.15467
ep_solar_pv_011 | solar | elc_spv_011 | 2014 | 0.0044 | 1 | 1336.5 | 21.45 | 0 | 41 | 0.15467
ep_solar_pv_011 | solar | elc_spv_011 | 2015 | 0.0711 | 1 | 1336.5 | 21.45 | 0 | 40 | 0.15467
ep_solar_pv_011 | solar | elc_spv_011 | 2019 | 0.0022 | 1 | 1336.5 | 21.45 | 0 | 36 | 0.15467
ep_solar_pv_011 | solar | elc_spv_011 | 2020 | 0.0063 | 1 | 1336.5 | 21.45 | 0 | 35 | 0.15467
ep_solar_pv_011 | solar | elc_spv_011 | 2021 | 0.022 | 1 | 1336.5 | 21.45 | 0 | 34 | 0.15467
ep_solar_pv_011 | solar | elc_spv_011 | 2022 | 0.107 | 1 | 1336.5 | 21.45 | 0 | 33 | 0.15467
ep_solar_pv_011 | solar | elc_spv_011 | 2023 | 0.0081 | 1 | 1336.5 | 21.45 | 0 | 32 | 0.15467
ep_solar_pv_011 | solar | elc_spv_011 | 2024 | 0.0886 | 1 | 1336.5 | 21.45 | 0 | 31 | 0.15467
ep_solar_pv_011 | solar | elc_spv_011 | 2025 | 0.0743 | 1 | 1138.5 | 18.15 | 0 | 30 | 0.15467
ep_solar_pv_012 | solar | elc_spv_012 | 2020 | 0.0165 | 1 | 1336.5 | 21.45 | 0 | 35 | 0.14161
ep_solar_pv_012 | solar | elc_spv_012 | 2021 | 0.2009 | 1 | 1188.6653 | 18.9861 | 0 | 34 | 0.14161
ep_solar_pv_012 | solar | elc_spv_012 | 2024 | 0.0012 | 1 | 1336.5 | 21.45 | 0 | 31 | 0.14161
ep_solar_pv_013 | solar | elc_spv_013 | 2011 | 0.0012 | 1 | 1336.5 | 21.45 | 0 | 44 | 0.15079
ep_solar_pv_013 | solar | elc_spv_013 | 2012 | 0.056 | 1 | 1138.5 | 18.15 | 0 | 43 | 0.15079
ep_solar_pv_013 | solar | elc_spv_013 | 2015 | 0.0021 | 1 | 1336.5 | 21.45 | 0 | 40 | 0.15079
ep_solar_pv_013 | solar | elc_spv_013 | 2019 | 0.014 | 1 | 1336.5 | 21.45 | 0 | 36 | 0.15079
ep_solar_pv_013 | solar | elc_spv_013 | 2020 | 0.0117 | 1 | 1336.5 | 21.45 | 0 | 35 | 0.15079
ep_solar_pv_013 | solar | elc_spv_013 | 2022 | 0.013 | 1 | 1336.5 | 21.45 | 0 | 33 | 0.15079
ep_solar_pv_013 | solar | elc_spv_013 | 2023 | 0.021 | 1 | 1336.5 | 21.45 | 0 | 32 | 0.15079
ep_solar_pv_013 | solar | elc_spv_013 | 2024 | 0.0579 | 1 | 1336.5 | 21.45 | 0 | 31 | 0.15079
ep_solar_pv_014 | solar | elc_spv_014 | 2011 | 0.004 | 1 | 1336.5 | 21.45 | 0 | 44 | 0.14712
ep_solar_pv_014 | solar | elc_spv_014 | 2014 | 0.0044 | 1 | 1336.5 | 21.45 | 0 | 41 | 0.14712
ep_solar_pv_014 | solar | elc_spv_014 | 2015 | 0.0138 | 1 | 1336.5 | 21.45 | 0 | 40 | 0.14712
ep_solar_pv_014 | solar | elc_spv_014 | 2017 | 0.0044 | 1 | 1336.5 | 21.45 | 0 | 38 | 0.14712
ep_solar_pv_014 | solar | elc_spv_014 | 2019 | 0.0038 | 1 | 1336.5 | 21.45 | 0 | 36 | 0.14712
ep_solar_pv_014 | solar | elc_spv_014 | 2020 | 0.0127 | 1 | 1336.5 | 21.45 | 0 | 35 | 0.14712
ep_solar_pv_014 | solar | elc_spv_014 | 2021 | 0.0069 | 1 | 1336.5 | 21.45 | 0 | 34 | 0.14712
ep_solar_pv_014 | solar | elc_spv_014 | 2022 | 0.0462 | 1 | 1336.5 | 21.45 | 0 | 33 | 0.14712
ep_solar_pv_014 | solar | elc_spv_014 | 2023 | 0.043 | 1 | 1336.5 | 21.45 | 0 | 32 | 0.14712
ep_solar_pv_014 | solar | elc_spv_014 | 2024 | 0.0404 | 1 | 1336.5 | 21.45 | 0 | 31 | 0.14712
ep_solar_pv_015 | solar | elc_spv_015 | 2008 | 0.0034 | 1 | 1336.5 | 21.45 | 0 | 47 | 0.20461
ep_solar_pv_015 | solar | elc_spv_015 | 2010 | 0.0224 | 1 | 1336.5 | 21.45 | 0 | 45 | 0.20461
ep_solar_pv_015 | solar | elc_spv_015 | 2011 | 0.0361 | 1 | 1336.5 | 21.45 | 0 | 44 | 0.20461
ep_solar_pv_015 | solar | elc_spv_015 | 2012 | 0.02 | 1 | 1336.5 | 21.45 | 0 | 43 | 0.20461
ep_solar_pv_015 | solar | elc_spv_015 | 2013 | 0.0368 | 1 | 1336.5 | 21.45 | 0 | 42 | 0.20461
ep_solar_pv_015 | solar | elc_spv_015 | 2014 | 0.0488 | 1 | 1336.5 | 21.45 | 0 | 41 | 0.20461
ep_solar_pv_015 | solar | elc_spv_015 | 2015 | 0.1388 | 1 | 1336.5 | 21.45 | 0 | 40 | 0.20461
ep_solar_pv_015 | solar | elc_spv_015 | 2016 | 0.0583 | 1 | 1336.5 | 21.45 | 0 | 39 | 0.20461
ep_solar_pv_015 | solar | elc_spv_015 | 2017 | 0.035 | 1 | 1336.5 | 21.45 | 0 | 38 | 0.20461
ep_solar_pv_015 | solar | elc_spv_015 | 2018 | 0.0639 | 1 | 1336.5 | 21.45 | 0 | 37 | 0.20461
ep_solar_pv_015 | solar | elc_spv_015 | 2019 | 0.0912 | 1 | 1336.5 | 21.45 | 0 | 36 | 0.20461
ep_solar_pv_015 | solar | elc_spv_015 | 2020 | 0.0502 | 1 | 1336.5 | 21.45 | 0 | 35 | 0.20461
ep_solar_pv_015 | solar | elc_spv_015 | 2021 | 0.1064 | 1 | 1336.5 | 21.45 | 0 | 34 | 0.20461
ep_solar_pv_015 | solar | elc_spv_015 | 2022 | 0.0645 | 1 | 1336.5 | 21.45 | 0 | 33 | 0.20461
ep_solar_pv_015 | solar | elc_spv_015 | 2023 | 0.0769 | 1 | 1192.5702 | 19.0512 | 0 | 32 | 0.20461
ep_solar_pv_015 | solar | elc_spv_015 | 2024 | 0.0572 | 1 | 1336.5 | 21.45 | 0 | 31 | 0.20461
ep_solar_pv_016 | solar | elc_spv_016 | 2008 | 0.0064 | 1 | 1336.5 | 21.45 | 0 | 47 | 0.20289
ep_solar_pv_016 | solar | elc_spv_016 | 2010 | 0.0055 | 1 | 1336.5 | 21.45 | 0 | 45 | 0.20289
ep_solar_pv_016 | solar | elc_spv_016 | 2011 | 0.1158 | 1 | 1244.1684 | 19.9111 | 0 | 44 | 0.20289
ep_solar_pv_016 | solar | elc_spv_016 | 2012 | 0.0375 | 1 | 1336.5 | 21.45 | 0 | 43 | 0.20289
ep_solar_pv_016 | solar | elc_spv_016 | 2013 | 0.0512 | 1 | 1336.5 | 21.45 | 0 | 42 | 0.20289
ep_solar_pv_016 | solar | elc_spv_016 | 2014 | 0.0418 | 1 | 1336.5 | 21.45 | 0 | 41 | 0.20289
ep_solar_pv_016 | solar | elc_spv_016 | 2015 | 0.0657 | 1 | 1336.5 | 21.45 | 0 | 40 | 0.20289
ep_solar_pv_016 | solar | elc_spv_016 | 2016 | 0.0985 | 1 | 1336.5 | 21.45 | 0 | 39 | 0.20289
ep_solar_pv_016 | solar | elc_spv_016 | 2017 | 0.0231 | 1 | 1336.5 | 21.45 | 0 | 38 | 0.20289
ep_solar_pv_016 | solar | elc_spv_016 | 2018 | 0.0365 | 1 | 1336.5 | 21.45 | 0 | 37 | 0.20289
ep_solar_pv_016 | solar | elc_spv_016 | 2019 | 0.033 | 1 | 1336.5 | 21.45 | 0 | 36 | 0.20289
ep_solar_pv_016 | solar | elc_spv_016 | 2020 | 0.0308 | 1 | 1336.5 | 21.45 | 0 | 35 | 0.20289
ep_solar_pv_016 | solar | elc_spv_016 | 2021 | 0.063 | 1 | 1336.5 | 21.45 | 0 | 34 | 0.20289
ep_solar_pv_016 | solar | elc_spv_016 | 2022 | 0.0806 | 1 | 1336.5 | 21.45 | 0 | 33 | 0.20289
ep_solar_pv_016 | solar | elc_spv_016 | 2023 | 0.0252 | 1 | 1336.5 | 21.45 | 0 | 32 | 0.20289
ep_solar_pv_016 | solar | elc_spv_016 | 2024 | 0.0893 | 1 | 1336.5 | 21.45 | 0 | 31 | 0.20289
ep_solar_pv_018 | solar | elc_spv_018 | 2009 | 0.0138 | 1 | 1336.5 | 21.45 | 0 | 46 | 0.20815
ep_solar_pv_018 | solar | elc_spv_018 | 2010 | 0.0405 | 1 | 1336.5 | 21.45 | 0 | 45 | 0.20815
ep_solar_pv_018 | solar | elc_spv_018 | 2011 | 0.261 | 1 | 1268.2241 | 20.3121 | 0 | 44 | 0.20815
ep_solar_pv_018 | solar | elc_spv_018 | 2012 | 0.0665 | 1 | 1336.5 | 21.45 | 0 | 43 | 0.20815
ep_solar_pv_018 | solar | elc_spv_018 | 2013 | 0.0956 | 1 | 1336.5 | 21.45 | 0 | 42 | 0.20815
ep_solar_pv_018 | solar | elc_spv_018 | 2014 | 0.0658 | 1 | 1336.5 | 21.45 | 0 | 41 | 0.20815
ep_solar_pv_018 | solar | elc_spv_018 | 2015 | 0.136 | 1 | 1336.5 | 21.45 | 0 | 40 | 0.20815
ep_solar_pv_018 | solar | elc_spv_018 | 2016 | 0.0155 | 1 | 1336.5 | 21.45 | 0 | 39 | 0.20815
ep_solar_pv_018 | solar | elc_spv_018 | 2017 | 0.1417 | 1 | 1221.9199 | 19.5403 | 0 | 38 | 0.20815
ep_solar_pv_018 | solar | elc_spv_018 | 2018 | 0.0641 | 1 | 1336.5 | 21.45 | 0 | 37 | 0.20815
ep_solar_pv_018 | solar | elc_spv_018 | 2019 | 0.0359 | 1 | 1336.5 | 21.45 | 0 | 36 | 0.20815
ep_solar_pv_018 | solar | elc_spv_018 | 2020 | 0.0514 | 1 | 1336.5 | 21.45 | 0 | 35 | 0.20815
ep_solar_pv_018 | solar | elc_spv_018 | 2021 | 0.1445 | 1 | 1336.5 | 21.45 | 0 | 34 | 0.20815
ep_solar_pv_018 | solar | elc_spv_018 | 2022 | 0.1817 | 1 | 1336.5 | 21.45 | 0 | 33 | 0.20815
ep_solar_pv_018 | solar | elc_spv_018 | 2023 | 0.0906 | 1 | 1336.5 | 21.45 | 0 | 32 | 0.20815
ep_solar_pv_018 | solar | elc_spv_018 | 2024 | 0.0578 | 1 | 1336.5 | 21.45 | 0 | 31 | 0.20815
ep_solar_pv_018 | solar | elc_spv_018 | 2028 | 0.051 | 1 | 1138.5 | 18.15 | 0 | 30 | 0.20815
ep_solar_pv_019 | solar | elc_spv_019 | 2011 | 0.002 | 1 | 1336.5 | 21.45 | 0 | 44 | 0.1656
ep_solar_pv_019 | solar | elc_spv_019 | 2013 | 0.0012 | 1 | 1336.5 | 21.45 | 0 | 42 | 0.1656
ep_solar_pv_019 | solar | elc_spv_019 | 2014 | 0.0043 | 1 | 1336.5 | 21.45 | 0 | 41 | 0.1656
ep_solar_pv_019 | solar | elc_spv_019 | 2015 | 0.0117 | 1 | 1336.5 | 21.45 | 0 | 40 | 0.1656
ep_solar_pv_019 | solar | elc_spv_019 | 2018 | 0.0167 | 1 | 1336.5 | 21.45 | 0 | 37 | 0.1656
ep_solar_pv_019 | solar | elc_spv_019 | 2019 | 0.0052 | 1 | 1336.5 | 21.45 | 0 | 36 | 0.1656
ep_solar_pv_019 | solar | elc_spv_019 | 2020 | 0.0152 | 1 | 1336.5 | 21.45 | 0 | 35 | 0.1656
ep_solar_pv_019 | solar | elc_spv_019 | 2021 | 0.0298 | 1 | 1336.5 | 21.45 | 0 | 34 | 0.1656
ep_solar_pv_019 | solar | elc_spv_019 | 2022 | 0.1188 | 1 | 1336.5 | 21.45 | 0 | 33 | 0.1656
ep_solar_pv_019 | solar | elc_spv_019 | 2023 | 0.0172 | 1 | 1336.5 | 21.45 | 0 | 32 | 0.1656
ep_solar_pv_019 | solar | elc_spv_019 | 2024 | 0.0293 | 1 | 1336.5 | 21.45 | 0 | 31 | 0.1656
ep_solar_pv_019 | solar | elc_spv_019 | 2025 | 0.0143 | 1 | 1336.5 | 21.45 | 0 | 30 | 0.1656
ep_solar_pv_020 | solar | elc_spv_020 | 2011 | 0.007 | 1 | 1336.5 | 21.45 | 0 | 44 | 0.18066
ep_solar_pv_020 | solar | elc_spv_020 | 2012 | 0.0017 | 1 | 1336.5 | 21.45 | 0 | 43 | 0.18066
ep_solar_pv_020 | solar | elc_spv_020 | 2013 | 0.0032 | 1 | 1336.5 | 21.45 | 0 | 42 | 0.18066
ep_solar_pv_020 | solar | elc_spv_020 | 2015 | 0.0199 | 1 | 1336.5 | 21.45 | 0 | 40 | 0.18066
ep_solar_pv_020 | solar | elc_spv_020 | 2016 | 0.0024 | 1 | 1336.5 | 21.45 | 0 | 39 | 0.18066
ep_solar_pv_020 | solar | elc_spv_020 | 2017 | 0.0015 | 1 | 1336.5 | 21.45 | 0 | 38 | 0.18066
ep_solar_pv_020 | solar | elc_spv_020 | 2018 | 0.0286 | 1 | 1336.5 | 21.45 | 0 | 37 | 0.18066
ep_solar_pv_020 | solar | elc_spv_020 | 2019 | 0.0062 | 1 | 1336.5 | 21.45 | 0 | 36 | 0.18066
ep_solar_pv_020 | solar | elc_spv_020 | 2020 | 0.0106 | 1 | 1336.5 | 21.45 | 0 | 35 | 0.18066
ep_solar_pv_020 | solar | elc_spv_020 | 2021 | 0.0111 | 1 | 1336.5 | 21.45 | 0 | 34 | 0.18066
ep_solar_pv_020 | solar | elc_spv_020 | 2022 | 0.0258 | 1 | 1336.5 | 21.45 | 0 | 33 | 0.18066
ep_solar_pv_020 | solar | elc_spv_020 | 2023 | 0.0057 | 1 | 1336.5 | 21.45 | 0 | 32 | 0.18066
ep_solar_pv_020 | solar | elc_spv_020 | 2024 | 0.0162 | 1 | 1336.5 | 21.45 | 0 | 31 | 0.18066
ep_solar_pv_021 | solar | elc_spv_021 | 2010 | 0.0014 | 1 | 1336.5 | 21.45 | 0 | 45 | 0.17791
ep_solar_pv_021 | solar | elc_spv_021 | 2011 | 0.0454 | 1 | 1336.5 | 21.45 | 0 | 44 | 0.17791
ep_solar_pv_021 | solar | elc_spv_021 | 2012 | 0.0383 | 1 | 1336.5 | 21.45 | 0 | 43 | 0.17791
ep_solar_pv_021 | solar | elc_spv_021 | 2013 | 0.0032 | 1 | 1336.5 | 21.45 | 0 | 42 | 0.17791
ep_solar_pv_021 | solar | elc_spv_021 | 2014 | 0.045 | 1 | 1336.5 | 21.45 | 0 | 41 | 0.17791
ep_solar_pv_021 | solar | elc_spv_021 | 2015 | 0.0425 | 1 | 1336.5 | 21.45 | 0 | 40 | 0.17791
ep_solar_pv_021 | solar | elc_spv_021 | 2016 | 0.0434 | 1 | 1336.5 | 21.45 | 0 | 39 | 0.17791
ep_solar_pv_021 | solar | elc_spv_021 | 2017 | 0.0116 | 1 | 1336.5 | 21.45 | 0 | 38 | 0.17791
ep_solar_pv_021 | solar | elc_spv_021 | 2018 | 0.0376 | 1 | 1336.5 | 21.45 | 0 | 37 | 0.17791
ep_solar_pv_021 | solar | elc_spv_021 | 2019 | 0.0169 | 1 | 1336.5 | 21.45 | 0 | 36 | 0.17791
ep_solar_pv_021 | solar | elc_spv_021 | 2020 | 0.0317 | 1 | 1336.5 | 21.45 | 0 | 35 | 0.17791
ep_solar_pv_021 | solar | elc_spv_021 | 2021 | 0.0737 | 1 | 1336.5 | 21.45 | 0 | 34 | 0.17791
ep_solar_pv_021 | solar | elc_spv_021 | 2022 | 0.0116 | 1 | 1336.5 | 21.45 | 0 | 33 | 0.17791
ep_solar_pv_021 | solar | elc_spv_021 | 2023 | 0.0092 | 1 | 1336.5 | 21.45 | 0 | 32 | 0.17791
ep_solar_pv_021 | solar | elc_spv_021 | 2024 | 0.0285 | 1 | 1336.5 | 21.45 | 0 | 31 | 0.17791
ep_solar_pv_022 | solar | elc_spv_022 | 2013 | 0.0219 | 1 | 1336.5 | 21.45 | 0 | 42 | 0.15814
ep_solar_pv_022 | solar | elc_spv_022 | 2014 | 0.012 | 1 | 1336.5 | 21.45 | 0 | 41 | 0.15814
ep_solar_pv_022 | solar | elc_spv_022 | 2015 | 0.0099 | 1 | 1336.5 | 21.45 | 0 | 40 | 0.15814
ep_solar_pv_022 | solar | elc_spv_022 | 2016 | 0.0022 | 1 | 1336.5 | 21.45 | 0 | 39 | 0.15814
ep_solar_pv_022 | solar | elc_spv_022 | 2017 | 0.032 | 1 | 1336.5 | 21.45 | 0 | 38 | 0.15814
ep_solar_pv_022 | solar | elc_spv_022 | 2018 | 0.0633 | 1 | 1336.5 | 21.45 | 0 | 37 | 0.15814
ep_solar_pv_022 | solar | elc_spv_022 | 2019 | 0.0114 | 1 | 1336.5 | 21.45 | 0 | 36 | 0.15814
ep_solar_pv_022 | solar | elc_spv_022 | 2020 | 0.0045 | 1 | 1336.5 | 21.45 | 0 | 35 | 0.15814
ep_solar_pv_022 | solar | elc_spv_022 | 2021 | 0.0478 | 1 | 1336.5 | 21.45 | 0 | 34 | 0.15814
ep_solar_pv_022 | solar | elc_spv_022 | 2022 | 0.0135 | 1 | 1336.5 | 21.45 | 0 | 33 | 0.15814
ep_solar_pv_022 | solar | elc_spv_022 | 2023 | 0.0242 | 1 | 1336.5 | 21.45 | 0 | 32 | 0.15814
ep_solar_pv_022 | solar | elc_spv_022 | 2024 | 0.1425 | 1 | 1336.5 | 21.45 | 0 | 31 | 0.15814
ep_solar_pv_023 | solar | elc_spv_023 | 2012 | 0.0107 | 1 | 1336.5 | 21.45 | 0 | 43 | 0.16094
ep_solar_pv_023 | solar | elc_spv_023 | 2015 | 0.0558 | 1 | 1336.5 | 21.45 | 0 | 40 | 0.16094
ep_solar_pv_023 | solar | elc_spv_023 | 2016 | 0.012 | 1 | 1336.5 | 21.45 | 0 | 39 | 0.16094
ep_solar_pv_023 | solar | elc_spv_023 | 2017 | 0.0068 | 1 | 1336.5 | 21.45 | 0 | 38 | 0.16094
ep_solar_pv_023 | solar | elc_spv_023 | 2018 | 0.0075 | 1 | 1336.5 | 21.45 | 0 | 37 | 0.16094
ep_solar_pv_023 | solar | elc_spv_023 | 2019 | 0.0055 | 1 | 1336.5 | 21.45 | 0 | 36 | 0.16094
ep_solar_pv_023 | solar | elc_spv_023 | 2021 | 0.0534 | 1 | 1336.5 | 21.45 | 0 | 34 | 0.16094
ep_solar_pv_023 | solar | elc_spv_023 | 2022 | 0.0375 | 1 | 1336.5 | 21.45 | 0 | 33 | 0.16094
ep_solar_pv_023 | solar | elc_spv_023 | 2023 | 0.0025 | 1 | 1336.5 | 21.45 | 0 | 32 | 0.16094
ep_solar_pv_023 | solar | elc_spv_023 | 2024 | 0.0374 | 1 | 1336.5 | 21.45 | 0 | 31 | 0.16094
ep_solar_pv_024 | solar | elc_spv_024 | 2011 | 0.0104 | 1 | 1336.5 | 21.45 | 0 | 44 | 0.17067
ep_solar_pv_024 | solar | elc_spv_024 | 2012 | 0.0027 | 1 | 1336.5 | 21.45 | 0 | 43 | 0.17067
ep_solar_pv_024 | solar | elc_spv_024 | 2013 | 0.0074 | 1 | 1336.5 | 21.45 | 0 | 42 | 0.17067
ep_solar_pv_024 | solar | elc_spv_024 | 2014 | 0.0149 | 1 | 1336.5 | 21.45 | 0 | 41 | 0.17067
ep_solar_pv_024 | solar | elc_spv_024 | 2015 | 0.0244 | 1 | 1336.5 | 21.45 | 0 | 40 | 0.17067
ep_solar_pv_024 | solar | elc_spv_024 | 2016 | 0.0024 | 1 | 1336.5 | 21.45 | 0 | 39 | 0.17067
ep_solar_pv_024 | solar | elc_spv_024 | 2017 | 0.0074 | 1 | 1336.5 | 21.45 | 0 | 38 | 0.17067
ep_solar_pv_024 | solar | elc_spv_024 | 2018 | 0.0084 | 1 | 1336.5 | 21.45 | 0 | 37 | 0.17067
ep_solar_pv_024 | solar | elc_spv_024 | 2019 | 0.0258 | 1 | 1336.5 | 21.45 | 0 | 36 | 0.17067
ep_solar_pv_024 | solar | elc_spv_024 | 2020 | 0.0127 | 1 | 1336.5 | 21.45 | 0 | 35 | 0.17067
ep_solar_pv_024 | solar | elc_spv_024 | 2021 | 0.0278 | 1 | 1336.5 | 21.45 | 0 | 34 | 0.17067
ep_solar_pv_024 | solar | elc_spv_024 | 2022 | 0.029 | 1 | 1336.5 | 21.45 | 0 | 33 | 0.17067
ep_solar_pv_024 | solar | elc_spv_024 | 2023 | 0.0138 | 1 | 1336.5 | 21.45 | 0 | 32 | 0.17067
ep_solar_pv_024 | solar | elc_spv_024 | 2024 | 0.0237 | 1 | 1336.5 | 21.45 | 0 | 31 | 0.17067
ep_solar_pv_024 | solar | elc_spv_024 | 2028 | 0.02 | 1 | 1336.5 | 21.45 | 0 | 30 | 0.17067
ep_solar_pv_025 | solar | elc_spv_025 | 2011 | 0.0098 | 1 | 1336.5 | 21.45 | 0 | 44 | 0.17993
ep_solar_pv_025 | solar | elc_spv_025 | 2013 | 0.0073 | 1 | 1336.5 | 21.45 | 0 | 42 | 0.17993
ep_solar_pv_025 | solar | elc_spv_025 | 2014 | 0.1045 | 1 | 1336.5 | 21.45 | 0 | 41 | 0.17993
ep_solar_pv_025 | solar | elc_spv_025 | 2015 | 0.0295 | 1 | 1336.5 | 21.45 | 0 | 40 | 0.17993
ep_solar_pv_025 | solar | elc_spv_025 | 2016 | 0.0034 | 1 | 1336.5 | 21.45 | 0 | 39 | 0.17993
ep_solar_pv_025 | solar | elc_spv_025 | 2019 | 0.0124 | 1 | 1336.5 | 21.45 | 0 | 36 | 0.17993
ep_solar_pv_025 | solar | elc_spv_025 | 2020 | 0.0255 | 1 | 1336.5 | 21.45 | 0 | 35 | 0.17993
ep_solar_pv_025 | solar | elc_spv_025 | 2021 | 0.1049 | 1 | 1336.5 | 21.45 | 0 | 34 | 0.17993
ep_solar_pv_025 | solar | elc_spv_025 | 2022 | 0.103 | 1 | 1234.6165 | 19.7519 | 0 | 33 | 0.17993
ep_solar_pv_025 | solar | elc_spv_025 | 2023 | 0.0153 | 1 | 1336.5 | 21.45 | 0 | 32 | 0.17993
ep_solar_pv_025 | solar | elc_spv_025 | 2024 | 0.0248 | 1 | 1336.5 | 21.45 | 0 | 31 | 0.17993
ep_solar_pv_026 | solar | elc_spv_026 | 2011 | 0.0252 | 1 | 1336.5 | 21.45 | 0 | 44 | 0.18161
ep_solar_pv_026 | solar | elc_spv_026 | 2012 | 0.0068 | 1 | 1336.5 | 21.45 | 0 | 43 | 0.18161
ep_solar_pv_026 | solar | elc_spv_026 | 2013 | 0.0207 | 1 | 1336.5 | 21.45 | 0 | 42 | 0.18161
ep_solar_pv_026 | solar | elc_spv_026 | 2014 | 0.0156 | 1 | 1336.5 | 21.45 | 0 | 41 | 0.18161
ep_solar_pv_026 | solar | elc_spv_026 | 2015 | 0.045 | 1 | 1336.5 | 21.45 | 0 | 40 | 0.18161
ep_solar_pv_026 | solar | elc_spv_026 | 2016 | 0.0011 | 1 | 1336.5 | 21.45 | 0 | 39 | 0.18161
ep_solar_pv_026 | solar | elc_spv_026 | 2017 | 0.0012 | 1 | 1336.5 | 21.45 | 0 | 38 | 0.18161
ep_solar_pv_026 | solar | elc_spv_026 | 2018 | 0.0021 | 1 | 1336.5 | 21.45 | 0 | 37 | 0.18161
ep_solar_pv_026 | solar | elc_spv_026 | 2019 | 0.0144 | 1 | 1336.5 | 21.45 | 0 | 36 | 0.18161
ep_solar_pv_026 | solar | elc_spv_026 | 2020 | 0.0399 | 1 | 1336.5 | 21.45 | 0 | 35 | 0.18161
ep_solar_pv_026 | solar | elc_spv_026 | 2021 | 0.1131 | 1 | 1336.5 | 21.45 | 0 | 34 | 0.18161
ep_solar_pv_026 | solar | elc_spv_026 | 2022 | 0.0419 | 1 | 1336.5 | 21.45 | 0 | 33 | 0.18161
ep_solar_pv_026 | solar | elc_spv_026 | 2023 | 0.0055 | 1 | 1336.5 | 21.45 | 0 | 32 | 0.18161
ep_solar_pv_026 | solar | elc_spv_026 | 2024 | 0.0154 | 1 | 1336.5 | 21.45 | 0 | 31 | 0.18161
ep_solar_pv_026 | solar | elc_spv_026 | 2025 | 0.036 | 1 | 1336.5 | 21.45 | 0 | 30 | 0.18161
ep_solar_pv_027 | solar | elc_spv_027 | 2014 | 0.0115 | 1 | 1336.5 | 21.45 | 0 | 41 | 0.16842
ep_solar_pv_027 | solar | elc_spv_027 | 2015 | 0.0318 | 1 | 1336.5 | 21.45 | 0 | 40 | 0.16842
ep_solar_pv_027 | solar | elc_spv_027 | 2017 | 0.0447 | 1 | 1336.5 | 21.45 | 0 | 38 | 0.16842
ep_solar_pv_027 | solar | elc_spv_027 | 2018 | 0.0194 | 1 | 1336.5 | 21.45 | 0 | 37 | 0.16842
ep_solar_pv_027 | solar | elc_spv_027 | 2019 | 0.0078 | 1 | 1336.5 | 21.45 | 0 | 36 | 0.16842
ep_solar_pv_027 | solar | elc_spv_027 | 2020 | 0.0117 | 1 | 1336.5 | 21.45 | 0 | 35 | 0.16842
ep_solar_pv_027 | solar | elc_spv_027 | 2021 | 0.0561 | 1 | 1336.5 | 21.45 | 0 | 34 | 0.16842
ep_solar_pv_027 | solar | elc_spv_027 | 2022 | 0.0549 | 1 | 1336.5 | 21.45 | 0 | 33 | 0.16842
ep_solar_pv_027 | solar | elc_spv_027 | 2023 | 0.0116 | 1 | 1336.5 | 21.45 | 0 | 32 | 0.16842
ep_solar_pv_027 | solar | elc_spv_027 | 2024 | 0.0701 | 1 | 1336.5 | 21.45 | 0 | 31 | 0.16842
ep_solar_pv_027 | solar | elc_spv_027 | 2026 | 0.022 | 1 | 1336.5 | 21.45 | 0 | 30 | 0.16842
ep_solar_pv_028 | solar | elc_spv_028 | 2011 | 0.0095 | 1 | 1336.5 | 21.45 | 0 | 44 | 0.16689
ep_solar_pv_028 | solar | elc_spv_028 | 2012 | 0.0051 | 1 | 1336.5 | 21.45 | 0 | 43 | 0.16689
ep_solar_pv_028 | solar | elc_spv_028 | 2015 | 0.0564 | 1 | 1336.5 | 21.45 | 0 | 40 | 0.16689
ep_solar_pv_028 | solar | elc_spv_028 | 2016 | 0.0116 | 1 | 1336.5 | 21.45 | 0 | 39 | 0.16689
ep_solar_pv_028 | solar | elc_spv_028 | 2017 | 0.0206 | 1 | 1336.5 | 21.45 | 0 | 38 | 0.16689
ep_solar_pv_028 | solar | elc_spv_028 | 2018 | 0.0406 | 1 | 1336.5 | 21.45 | 0 | 37 | 0.16689
ep_solar_pv_028 | solar | elc_spv_028 | 2019 | 0.0421 | 1 | 1336.5 | 21.45 | 0 | 36 | 0.16689
ep_solar_pv_028 | solar | elc_spv_028 | 2020 | 0.0683 | 1 | 1336.5 | 21.45 | 0 | 35 | 0.16689
ep_solar_pv_028 | solar | elc_spv_028 | 2021 | 0.135 | 1 | 1336.5 | 21.45 | 0 | 34 | 0.16689
ep_solar_pv_028 | solar | elc_spv_028 | 2022 | 0.0325 | 1 | 1336.5 | 21.45 | 0 | 33 | 0.16689
ep_solar_pv_028 | solar | elc_spv_028 | 2023 | 0.0071 | 1 | 1336.5 | 21.45 | 0 | 32 | 0.16689
ep_solar_pv_028 | solar | elc_spv_028 | 2024 | 0.1433 | 1 | 1336.5 | 21.45 | 0 | 31 | 0.16689
ep_solar_pv_029 | solar | elc_spv_029 | 2010 | 0.0735 | 1 | 1336.5 | 21.45 | 0 | 45 | 0.17892
ep_solar_pv_029 | solar | elc_spv_029 | 2011 | 0.0506 | 1 | 1336.5 | 21.45 | 0 | 44 | 0.17892
ep_solar_pv_029 | solar | elc_spv_029 | 2012 | 0.0049 | 1 | 1336.5 | 21.45 | 0 | 43 | 0.17892
ep_solar_pv_029 | solar | elc_spv_029 | 2013 | 0.0838 | 1 | 1336.5 | 21.45 | 0 | 42 | 0.17892
ep_solar_pv_029 | solar | elc_spv_029 | 2014 | 0.0486 | 1 | 1336.5 | 21.45 | 0 | 41 | 0.17892
ep_solar_pv_029 | solar | elc_spv_029 | 2015 | 0.1048 | 1 | 1336.5 | 21.45 | 0 | 40 | 0.17892
ep_solar_pv_029 | solar | elc_spv_029 | 2016 | 0.0328 | 1 | 1336.5 | 21.45 | 0 | 39 | 0.17892
ep_solar_pv_029 | solar | elc_spv_029 | 2017 | 0.037 | 1 | 1336.5 | 21.45 | 0 | 38 | 0.17892
ep_solar_pv_029 | solar | elc_spv_029 | 2018 | 0.029 | 1 | 1336.5 | 21.45 | 0 | 37 | 0.17892
ep_solar_pv_029 | solar | elc_spv_029 | 2019 | 0.0328 | 1 | 1336.5 | 21.45 | 0 | 36 | 0.17892
ep_solar_pv_029 | solar | elc_spv_029 | 2020 | 0.0283 | 1 | 1336.5 | 21.45 | 0 | 35 | 0.17892
ep_solar_pv_029 | solar | elc_spv_029 | 2021 | 0.1164 | 1 | 1336.5 | 21.45 | 0 | 34 | 0.17892
ep_solar_pv_029 | solar | elc_spv_029 | 2022 | 0.0533 | 1 | 1336.5 | 21.45 | 0 | 33 | 0.17892
ep_solar_pv_029 | solar | elc_spv_029 | 2023 | 0.019 | 1 | 1336.5 | 21.45 | 0 | 32 | 0.17892
ep_solar_pv_029 | solar | elc_spv_029 | 2024 | 0.1089 | 1 | 1336.5 | 21.45 | 0 | 31 | 0.17892
ep_solar_pv_030 | solar | elc_spv_030 | 2010 | 0.006 | 1 | 1336.5 | 21.45 | 0 | 45 | 0.18103
ep_solar_pv_030 | solar | elc_spv_030 | 2011 | 0.0715 | 1 | 1336.5 | 21.45 | 0 | 44 | 0.18103
ep_solar_pv_030 | solar | elc_spv_030 | 2012 | 0.0325 | 1 | 1336.5 | 21.45 | 0 | 43 | 0.18103
ep_solar_pv_030 | solar | elc_spv_030 | 2013 | 0.0181 | 1 | 1336.5 | 21.45 | 0 | 42 | 0.18103
ep_solar_pv_030 | solar | elc_spv_030 | 2014 | 0.0969 | 1 | 1336.5 | 21.45 | 0 | 41 | 0.18103
ep_solar_pv_030 | solar | elc_spv_030 | 2015 | 0.2355 | 1 | 1265.8758 | 20.2729 | 0 | 40 | 0.18103
ep_solar_pv_030 | solar | elc_spv_030 | 2016 | 0.0717 | 1 | 1336.5 | 21.45 | 0 | 39 | 0.18103
ep_solar_pv_030 | solar | elc_spv_030 | 2017 | 0.2324 | 1 | 1274.3055 | 20.4134 | 0 | 38 | 0.18103
ep_solar_pv_030 | solar | elc_spv_030 | 2018 | 0.0882 | 1 | 1336.5 | 21.45 | 0 | 37 | 0.18103
ep_solar_pv_030 | solar | elc_spv_030 | 2019 | 0.0459 | 1 | 1336.5 | 21.45 | 0 | 36 | 0.18103
ep_solar_pv_030 | solar | elc_spv_030 | 2020 | 0.0222 | 1 | 1336.5 | 21.45 | 0 | 35 | 0.18103
ep_solar_pv_030 | solar | elc_spv_030 | 2021 | 0.2055 | 1 | 1279.6533 | 20.5026 | 0 | 34 | 0.18103
ep_solar_pv_030 | solar | elc_spv_030 | 2022 | 0.1413 | 1 | 1336.5 | 21.45 | 0 | 33 | 0.18103
ep_solar_pv_030 | solar | elc_spv_030 | 2023 | 0.0322 | 1 | 1336.5 | 21.45 | 0 | 32 | 0.18103
ep_solar_pv_030 | solar | elc_spv_030 | 2024 | 0.0898 | 1 | 1336.5 | 21.45 | 0 | 31 | 0.18103
ep_solar_pv_G100000806797 | solar | elc_spv_030 | 2015 | 0.3 | 1 | 1138.5 | 18.15 | 0 | 40 | 0.18103
ep_solar_thermal_016 | solar | elc_spv_016 | 2015 | 0.0099 | 1 | 8167.5 | 92.95 | 2.52 | 40 | 0.20289
ep_windoff_012__irena | windoff | elc_wof_012 | 2022 | 0.0066063 | 0.33123 |  |  |  |  | 0.48643
ep_windoff_015__irena | windoff | elc_wof_015 | 2022 | 0.0073337 | 0.33123 |  |  |  |  | 0.48643
ep_windoff_017__irena | windoff | elc_wof_017 | 2022 | 0.00686 | 0.33123 |  |  |  |  | 0.48643
ep_windoff_wind_001 | windoff | elc_wof_001 | 2024 | 0.025 | 1 | 5940 | 143 | 0 | 31 | 0.52648
ep_windoff_wind_001 | windoff | elc_wof_001 | 2025 | 0.06 | 1 | 5940 | 143 | 0 | 30 | 0.52513
ep_windoff_wind_001 | windoff | elc_wof_001 | 2028 | 0.0252 | 1 | 5940 | 143 | 0 | 30 | 0.52648
ep_windoff_wind_G100000919987 | windoff | elc_wof_014 | 2025 | 0.448 | 1 | 4400 | 110 | 0 | 30 | 0.49106
ep_windoff_wind_G100000919996 | windoff | elc_wof_012 | 2022 | 0.48 | 1 | 4400 | 110 | 0 | 33 | 0.46274
ep_windoff_wind_G100000920005 | windoff | elc_wof_014 | 2026 | 0.496 | 1 | 4400 | 110 | 0 | 30 | 0.47969
ep_windoff_wind_G100000920006 | windoff | elc_wof_015 | 2024 | 0.496 | 1 | 4400 | 110 | 0 | 31 | 0.57042
ep_windoff_wind_G100000920007 | windoff | elc_wof_012 | 2024 | 0.496 | 1 | 4400 | 110 | 0 | 31 | 0.48311
ep_windoff_wind_G100000920009 | windoff | elc_wof_014 | 2024 | 0.498 | 1 | 4400 | 110 | 0 | 31 | 0.53092
ep_windon_wind_001 | windon | elc_won_001 | 2023 | 0.017 | 1 | 2376 | 57.2 | 0 | 32 | 0.2589
ep_windon_wind_004 | windon | elc_won_004 | 2007 | 0.016 | 1 | 2376 | 57.2 | 0 | 48 | 0.20105
ep_windon_wind_004 | windon | elc_won_004 | 2015 | 0.06 | 1 | 2376 | 57.2 | 0 | 40 | 0.20105
ep_windon_wind_004 | windon | elc_won_004 | 2020 | 0.048 | 1 | 2376 | 57.2 | 0 | 35 | 0.20105
ep_windon_wind_006 | windon | elc_won_006 | 2005 | 0.01 | 1 | 2376 | 57.2 | 0 | 50 | 0.30142
ep_windon_wind_006 | windon | elc_won_006 | 2006 | 0.02 | 1 | 2376 | 57.2 | 0 | 49 | 0.30142
ep_windon_wind_006 | windon | elc_won_006 | 2007 | 0.03 | 1 | 2376 | 57.2 | 0 | 48 | 0.30142
ep_windon_wind_006 | windon | elc_won_006 | 2008 | 0.03 | 1 | 2376 | 57.2 | 0 | 47 | 0.30142
ep_windon_wind_006 | windon | elc_won_006 | 2009 | 0.024 | 1 | 2376 | 57.2 | 0 | 46 | 0.30142
ep_windon_wind_006 | windon | elc_won_006 | 2011 | 0.0282 | 1 | 2376 | 57.2 | 0 | 44 | 0.30142
ep_windon_wind_006 | windon | elc_won_006 | 2012 | 0.024 | 1 | 2376 | 57.2 | 0 | 43 | 0.30142
ep_windon_wind_006 | windon | elc_won_006 | 2015 | 0.012 | 1 | 2376 | 57.2 | 0 | 40 | 0.30142
ep_windon_wind_006 | windon | elc_won_006 | 2016 | 0.014 | 1 | 2376 | 57.2 | 0 | 39 | 0.30142
ep_windon_wind_006 | windon | elc_won_006 | 2017 | 0.1715 | 1 | 2073.2595 | 49.6315 | 0 | 38 | 0.30142
ep_windon_wind_006 | windon | elc_won_006 | 2018 | 0.018 | 1 | 2376 | 57.2 | 0 | 37 | 0.30142
ep_windon_wind_006 | windon | elc_won_006 | 2019 | 0.027 | 1 | 2376 | 57.2 | 0 | 36 | 0.30142
ep_windon_wind_006 | windon | elc_won_006 | 2020 | 0.04 | 1 | 2376 | 57.2 | 0 | 35 | 0.30142
ep_windon_wind_006 | windon | elc_won_006 | 2025 | 0.021 | 1 | 2376 | 57.2 | 0 | 30 | 0.30142
ep_windon_wind_007 | windon | elc_won_007 | 1970 | 0.023 | 1 | 2376 | 57.2 | 0 | 85 | 0.32641
ep_windon_wind_007 | windon | elc_won_007 | 2001 | 0.0699 | 1 | 2376 | 57.2 | 0 | 54 | 0.32641
ep_windon_wind_007 | windon | elc_won_007 | 2002 | 0.0453 | 1 | 2376 | 57.2 | 0 | 53 | 0.32641
ep_windon_wind_007 | windon | elc_won_007 | 2003 | 0.01 | 1 | 2376 | 57.2 | 0 | 52 | 0.32641
ep_windon_wind_007 | windon | elc_won_007 | 2005 | 0.034 | 1 | 2376 | 57.2 | 0 | 50 | 0.32641
ep_windon_wind_007 | windon | elc_won_007 | 2006 | 0.118 | 1 | 2376 | 57.2 | 0 | 49 | 0.32641
ep_windon_wind_007 | windon | elc_won_007 | 2007 | 0.102 | 1 | 2376 | 57.2 | 0 | 48 | 0.32641
ep_windon_wind_007 | windon | elc_won_007 | 2008 | 0.212 | 1 | 2146.8679 | 51.4717 | 0 | 47 | 0.32641
ep_windon_wind_007 | windon | elc_won_007 | 2009 | 0.1197 | 1 | 2376 | 57.2 | 0 | 46 | 0.32641
ep_windon_wind_007 | windon | elc_won_007 | 2010 | 0.043 | 1 | 2376 | 57.2 | 0 | 45 | 0.32641
ep_windon_wind_007 | windon | elc_won_007 | 2011 | 0.0754 | 1 | 2376 | 57.2 | 0 | 44 | 0.32641
ep_windon_wind_007 | windon | elc_won_007 | 2012 | 0.0649 | 1 | 2376 | 57.2 | 0 | 43 | 0.32641
ep_windon_wind_007 | windon | elc_won_007 | 2013 | 0.053 | 1 | 2376 | 57.2 | 0 | 42 | 0.32641
ep_windon_wind_007 | windon | elc_won_007 | 2014 | 0.052 | 1 | 2376 | 57.2 | 0 | 41 | 0.32641
ep_windon_wind_007 | windon | elc_won_007 | 2015 | 0.2273 | 1 | 2293.1491 | 55.1287 | 0 | 40 | 0.32641
ep_windon_wind_007 | windon | elc_won_007 | 2016 | 0.2675 | 1 | 2054.9234 | 49.1731 | 0 | 39 | 0.32641
ep_windon_wind_007 | windon | elc_won_007 | 2017 | 0.177 | 1 | 2376 | 57.2 | 0 | 38 | 0.32641
ep_windon_wind_007 | windon | elc_won_007 | 2018 | 0.092 | 1 | 2376 | 57.2 | 0 | 37 | 0.32641
ep_windon_wind_007 | windon | elc_won_007 | 2019 | 0.067 | 1 | 2376 | 57.2 | 0 | 36 | 0.32641
ep_windon_wind_007 | windon | elc_won_007 | 2022 | 0.0573 | 1 | 2376 | 57.2 | 0 | 33 | 0.32641
ep_windon_wind_007 | windon | elc_won_007 | 2023 | 0.0112 | 1 | 2376 | 57.2 | 0 | 32 | 0.32641
ep_windon_wind_007 | windon | elc_won_007 | 2024 | 0.0259 | 1 | 2376 | 57.2 | 0 | 31 | 0.32641
ep_windon_wind_008 | windon | elc_won_008 | 2017 | 0.036 | 1 | 2376 | 57.2 | 0 | 38 | 0.18403
ep_windon_wind_008 | windon | elc_won_008 | 2020 | 0.012 | 1 | 2376 | 57.2 | 0 | 35 | 0.18403
ep_windon_wind_008 | windon | elc_won_008 | 2022 | 0.03 | 1 | 2376 | 57.2 | 0 | 33 | 0.18403
ep_windon_wind_008 | windon | elc_won_008 | 2023 | 0.0062 | 1 | 2376 | 57.2 | 0 | 32 | 0.18403
ep_windon_wind_009 | windon | elc_won_009 | 2005 | 0.078 | 1 | 2376 | 57.2 | 0 | 50 | 0.21532
ep_windon_wind_009 | windon | elc_won_009 | 2006 | 0.014 | 1 | 2376 | 57.2 | 0 | 49 | 0.21532
ep_windon_wind_009 | windon | elc_won_009 | 2007 | 0.03 | 1 | 2376 | 57.2 | 0 | 48 | 0.21532
ep_windon_wind_009 | windon | elc_won_009 | 2008 | 0.026 | 1 | 2376 | 57.2 | 0 | 47 | 0.21532
ep_windon_wind_009 | windon | elc_won_009 | 2009 | 0.021 | 1 | 2376 | 57.2 | 0 | 46 | 0.21532
ep_windon_wind_009 | windon | elc_won_009 | 2010 | 0.01 | 1 | 2376 | 57.2 | 0 | 45 | 0.21532
ep_windon_wind_009 | windon | elc_won_009 | 2011 | 0.014 | 1 | 2376 | 57.2 | 0 | 44 | 0.21532
ep_windon_wind_009 | windon | elc_won_009 | 2012 | 0.036 | 1 | 2376 | 57.2 | 0 | 43 | 0.21532
ep_windon_wind_009 | windon | elc_won_009 | 2015 | 0.0964 | 1 | 2376 | 57.2 | 0 | 40 | 0.21532
ep_windon_wind_009 | windon | elc_won_009 | 2016 | 0.014 | 1 | 2376 | 57.2 | 0 | 39 | 0.21532
ep_windon_wind_009 | windon | elc_won_009 | 2022 | 0.0516 | 1 | 2376 | 57.2 | 0 | 33 | 0.21532
ep_windon_wind_011 | windon | elc_won_011 | 2015 | 0.0184 | 1 | 2376 | 57.2 | 0 | 40 | 0.18517
ep_windon_wind_013 | windon | elc_won_013 | 2011 | 0.04 | 1 | 2376 | 57.2 | 0 | 44 | 0.25131
ep_windon_wind_013 | windon | elc_won_013 | 2015 | 0.014 | 1 | 2376 | 57.2 | 0 | 40 | 0.25131
ep_windon_wind_013 | windon | elc_won_013 | 2024 | 0.022 | 1 | 2376 | 57.2 | 0 | 31 | 0.25131
ep_windon_wind_015 | windon | elc_won_015 | 2005 | 0.044 | 1 | 2376 | 57.2 | 0 | 50 | 0.33443
ep_windon_wind_015 | windon | elc_won_015 | 2007 | 0.053 | 1 | 2376 | 57.2 | 0 | 48 | 0.33443
ep_windon_wind_015 | windon | elc_won_015 | 2008 | 0.105 | 1 | 2376 | 57.2 | 0 | 47 | 0.33443
ep_windon_wind_015 | windon | elc_won_015 | 2009 | 0.087 | 1 | 2376 | 57.2 | 0 | 46 | 0.33443
ep_windon_wind_015 | windon | elc_won_015 | 2010 | 0.09 | 1 | 2376 | 57.2 | 0 | 45 | 0.33443
ep_windon_wind_015 | windon | elc_won_015 | 2011 | 0.038 | 1 | 2376 | 57.2 | 0 | 44 | 0.33443
ep_windon_wind_015 | windon | elc_won_015 | 2012 | 0.02 | 1 | 2376 | 57.2 | 0 | 43 | 0.33443
ep_windon_wind_015 | windon | elc_won_015 | 2013 | 0.103 | 1 | 2376 | 57.2 | 0 | 42 | 0.33443
ep_windon_wind_015 | windon | elc_won_015 | 2014 | 0.028 | 1 | 2376 | 57.2 | 0 | 41 | 0.33443
ep_windon_wind_015 | windon | elc_won_015 | 2015 | 0.3538 | 1 | 2376 | 57.2 | 0 | 40 | 0.33443
ep_windon_wind_015 | windon | elc_won_015 | 2016 | 0.044 | 1 | 2376 | 57.2 | 0 | 39 | 0.33443
ep_windon_wind_015 | windon | elc_won_015 | 2017 | 0.036 | 1 | 2376 | 57.2 | 0 | 38 | 0.33443
ep_windon_wind_015 | windon | elc_won_015 | 2018 | 0.1982 | 1 | 2246.3532 | 53.9588 | 0 | 37 | 0.33443
ep_windon_wind_015 | windon | elc_won_015 | 2019 | 0.074 | 1 | 2376 | 57.2 | 0 | 36 | 0.33443
ep_windon_wind_015 | windon | elc_won_015 | 2020 | 0.037 | 1 | 2376 | 57.2 | 0 | 35 | 0.33443
ep_windon_wind_015 | windon | elc_won_015 | 2021 | 0.0591 | 1 | 2376 | 57.2 | 0 | 34 | 0.33443
ep_windon_wind_015 | windon | elc_won_015 | 2022 | 0.0656 | 1 | 2376 | 57.2 | 0 | 33 | 0.33443
ep_windon_wind_015 | windon | elc_won_015 | 2023 | 0.012 | 1 | 2376 | 57.2 | 0 | 32 | 0.33443
ep_windon_wind_015 | windon | elc_won_015 | 2028 | 0.052 | 1 | 2376 | 57.2 | 0 | 30 | 0.33443
ep_windon_wind_016 | windon | elc_won_016 | 2004 | 0.061 | 1 | 2376 | 57.2 | 0 | 51 | 0.36629
ep_windon_wind_016 | windon | elc_won_016 | 2005 | 0.012 | 1 | 2376 | 57.2 | 0 | 50 | 0.36629
ep_windon_wind_016 | windon | elc_won_016 | 2006 | 0.243 | 1 | 2289.0864 | 55.0272 | 0 | 49 | 0.36629
ep_windon_wind_016 | windon | elc_won_016 | 2007 | 0.128 | 1 | 2376 | 57.2 | 0 | 48 | 0.36629
ep_windon_wind_016 | windon | elc_won_016 | 2008 | 0.2992 | 1 | 2314.8235 | 55.6706 | 0 | 47 | 0.36629
ep_windon_wind_016 | windon | elc_won_016 | 2009 | 0.4145 | 1 | 2376 | 57.2 | 0 | 46 | 0.36629
ep_windon_wind_016 | windon | elc_won_016 | 2010 | 0.1485 | 1 | 2376 | 57.2 | 0 | 45 | 0.36629
ep_windon_wind_016 | windon | elc_won_016 | 2011 | 0.2068 | 1 | 2282.0426 | 54.8511 | 0 | 44 | 0.36629
ep_windon_wind_016 | windon | elc_won_016 | 2012 | 0.2419 | 1 | 2376 | 57.2 | 0 | 43 | 0.36629
ep_windon_wind_016 | windon | elc_won_016 | 2013 | 0.123 | 1 | 2376 | 57.2 | 0 | 42 | 0.36629
ep_windon_wind_016 | windon | elc_won_016 | 2014 | 0.293 | 1 | 2306.3208 | 55.458 | 0 | 41 | 0.36629
ep_windon_wind_016 | windon | elc_won_016 | 2015 | 1.4372 | 1 | 2353.3693 | 56.6342 | 0 | 40 | 0.36629
ep_windon_wind_016 | windon | elc_won_016 | 2016 | 0.5151 | 1 | 2376 | 57.2 | 0 | 39 | 0.36629
ep_windon_wind_016 | windon | elc_won_016 | 2017 | 0.6085 | 1 | 2376 | 57.2 | 0 | 38 | 0.36629
ep_windon_wind_016 | windon | elc_won_016 | 2018 | 0.5731 | 1 | 2289.3973 | 55.0349 | 0 | 37 | 0.36629
ep_windon_wind_016 | windon | elc_won_016 | 2019 | 0.6373 | 1 | 2314.36 | 55.659 | 0 | 36 | 0.36629
ep_windon_wind_016 | windon | elc_won_016 | 2020 | 0.3021 | 1 | 2376 | 57.2 | 0 | 35 | 0.36629
ep_windon_wind_016 | windon | elc_won_016 | 2021 | 0.2371 | 1 | 2376 | 57.2 | 0 | 34 | 0.36629
ep_windon_wind_016 | windon | elc_won_016 | 2022 | 0.4001 | 1 | 2376 | 57.2 | 0 | 33 | 0.36629
ep_windon_wind_016 | windon | elc_won_016 | 2023 | 0.3233 | 1 | 2305.2298 | 55.4307 | 0 | 32 | 0.36629
ep_windon_wind_016 | windon | elc_won_016 | 2024 | 0.0578 | 1 | 2376 | 57.2 | 0 | 31 | 0.36629
ep_windon_wind_016 | windon | elc_won_016 | 2028 | 0.1466 | 1 | 2224.7312 | 53.4183 | 0 | 30 | 0.36629
ep_windon_wind_017 | windon | elc_won_017 | 2003 | 0.014 | 1 | 2376 | 57.2 | 0 | 52 | 0.49343
ep_windon_wind_017 | windon | elc_won_017 | 2004 | 0.02 | 1 | 2376 | 57.2 | 0 | 51 | 0.49343
ep_windon_wind_017 | windon | elc_won_017 | 2006 | 0.042 | 1 | 2376 | 57.2 | 0 | 49 | 0.49343
ep_windon_wind_017 | windon | elc_won_017 | 2007 | 0.08 | 1 | 2376 | 57.2 | 0 | 48 | 0.49343
ep_windon_wind_017 | windon | elc_won_017 | 2008 | 0.034 | 1 | 2376 | 57.2 | 0 | 47 | 0.49343
ep_windon_wind_017 | windon | elc_won_017 | 2009 | 0.098 | 1 | 2376 | 57.2 | 0 | 46 | 0.49343
ep_windon_wind_017 | windon | elc_won_017 | 2010 | 0.022 | 1 | 2376 | 57.2 | 0 | 45 | 0.49343
ep_windon_wind_017 | windon | elc_won_017 | 2011 | 0.06 | 1 | 2376 | 57.2 | 0 | 44 | 0.49343
ep_windon_wind_017 | windon | elc_won_017 | 2012 | 0.022 | 1 | 2376 | 57.2 | 0 | 43 | 0.49343
ep_windon_wind_017 | windon | elc_won_017 | 2013 | 0.012 | 1 | 2376 | 57.2 | 0 | 42 | 0.49343
ep_windon_wind_017 | windon | elc_won_017 | 2014 | 0.056 | 1 | 2376 | 57.2 | 0 | 41 | 0.49343
ep_windon_wind_017 | windon | elc_won_017 | 2015 | 0.075 | 1 | 2376 | 57.2 | 0 | 40 | 0.49343
ep_windon_wind_017 | windon | elc_won_017 | 2016 | 0.0845 | 1 | 2376 | 57.2 | 0 | 39 | 0.49343
ep_windon_wind_017 | windon | elc_won_017 | 2017 | 0.0523 | 1 | 2376 | 57.2 | 0 | 38 | 0.49343
ep_windon_wind_017 | windon | elc_won_017 | 2018 | 0.01 | 1 | 2376 | 57.2 | 0 | 37 | 0.49343
ep_windon_wind_017 | windon | elc_won_017 | 2020 | 0.011 | 1 | 2376 | 57.2 | 0 | 35 | 0.49343
ep_windon_wind_017 | windon | elc_won_017 | 2021 | 0.022 | 1 | 2376 | 57.2 | 0 | 34 | 0.49343
ep_windon_wind_017 | windon | elc_won_017 | 2022 | 0.022 | 1 | 2376 | 57.2 | 0 | 33 | 0.49343
ep_windon_wind_017 | windon | elc_won_017 | 2023 | 0.0231 | 1 | 2376 | 57.2 | 0 | 32 | 0.49343
ep_windon_wind_017 | windon | elc_won_017 | 2024 | 0.018 | 1 | 2376 | 57.2 | 0 | 31 | 0.49343
ep_windon_wind_017 | windon | elc_won_017 | 2028 | 0.0147 | 1 | 2376 | 57.2 | 0 | 30 | 0.49343
ep_windon_wind_018 | windon | elc_won_018 | 2003 | 0.02 | 1 | 2376 | 57.2 | 0 | 52 | 0.35868
ep_windon_wind_018 | windon | elc_won_018 | 2006 | 0.064 | 1 | 2376 | 57.2 | 0 | 49 | 0.35868
ep_windon_wind_018 | windon | elc_won_018 | 2007 | 0.098 | 1 | 2376 | 57.2 | 0 | 48 | 0.35868
ep_windon_wind_018 | windon | elc_won_018 | 2008 | 0.098 | 1 | 2376 | 57.2 | 0 | 47 | 0.35868
ep_windon_wind_018 | windon | elc_won_018 | 2009 | 0.12 | 1 | 2376 | 57.2 | 0 | 46 | 0.35868
ep_windon_wind_018 | windon | elc_won_018 | 2010 | 0.165 | 1 | 2376 | 57.2 | 0 | 45 | 0.35868
ep_windon_wind_018 | windon | elc_won_018 | 2011 | 0.082 | 1 | 2376 | 57.2 | 0 | 44 | 0.35868
ep_windon_wind_018 | windon | elc_won_018 | 2012 | 0.067 | 1 | 2376 | 57.2 | 0 | 43 | 0.35868
ep_windon_wind_018 | windon | elc_won_018 | 2013 | 0.0384 | 1 | 2376 | 57.2 | 0 | 42 | 0.35868
ep_windon_wind_018 | windon | elc_won_018 | 2014 | 0.052 | 1 | 2376 | 57.2 | 0 | 41 | 0.35868
ep_windon_wind_018 | windon | elc_won_018 | 2015 | 0.1464 | 1 | 2376 | 57.2 | 0 | 40 | 0.35868
ep_windon_wind_018 | windon | elc_won_018 | 2016 | 0.142 | 1 | 2376 | 57.2 | 0 | 39 | 0.35868
ep_windon_wind_018 | windon | elc_won_018 | 2017 | 0.0961 | 1 | 2376 | 57.2 | 0 | 38 | 0.35868
ep_windon_wind_018 | windon | elc_won_018 | 2018 | 0.074 | 1 | 2376 | 57.2 | 0 | 37 | 0.35868
ep_windon_wind_018 | windon | elc_won_018 | 2019 | 0.097 | 1 | 2376 | 57.2 | 0 | 36 | 0.35868
ep_windon_wind_018 | windon | elc_won_018 | 2020 | 0.049 | 1 | 2376 | 57.2 | 0 | 35 | 0.35868
ep_windon_wind_018 | windon | elc_won_018 | 2021 | 0.059 | 1 | 2376 | 57.2 | 0 | 34 | 0.35868
ep_windon_wind_018 | windon | elc_won_018 | 2022 | 0.106 | 1 | 2376 | 57.2 | 0 | 33 | 0.35868
ep_windon_wind_018 | windon | elc_won_018 | 2023 | 0.1632 | 1 | 2095.6078 | 50.1902 | 0 | 32 | 0.35868
ep_windon_wind_018 | windon | elc_won_018 | 2024 | 0.0262 | 1 | 2376 | 57.2 | 0 | 31 | 0.35868
ep_windon_wind_018 | windon | elc_won_018 | 2028 | 0.0108 | 1 | 2376 | 57.2 | 0 | 30 | 0.35868
ep_windon_wind_020 | windon | elc_won_020 | 2005 | 0.1128 | 1 | 2376 | 57.2 | 0 | 50 | 0.282
ep_windon_wind_020 | windon | elc_won_020 | 2006 | 0.06 | 1 | 2376 | 57.2 | 0 | 49 | 0.282
ep_windon_wind_020 | windon | elc_won_020 | 2007 | 0.166 | 1 | 2261.494 | 54.3373 | 0 | 48 | 0.282
ep_windon_wind_020 | windon | elc_won_020 | 2008 | 0.156 | 1 | 2376 | 57.2 | 0 | 47 | 0.282
ep_windon_wind_020 | windon | elc_won_020 | 2009 | 0.1784 | 1 | 2376 | 57.2 | 0 | 46 | 0.282
ep_windon_wind_020 | windon | elc_won_020 | 2010 | 0.267 | 1 | 2167.7004 | 51.9925 | 0 | 45 | 0.282
ep_windon_wind_020 | windon | elc_won_020 | 2011 | 0.038 | 1 | 2376 | 57.2 | 0 | 44 | 0.282
ep_windon_wind_020 | windon | elc_won_020 | 2012 | 0.0463 | 1 | 2376 | 57.2 | 0 | 43 | 0.282
ep_windon_wind_020 | windon | elc_won_020 | 2013 | 0.086 | 1 | 2376 | 57.2 | 0 | 42 | 0.282
ep_windon_wind_020 | windon | elc_won_020 | 2014 | 0.07 | 1 | 2376 | 57.2 | 0 | 41 | 0.282
ep_windon_wind_020 | windon | elc_won_020 | 2015 | 0.404 | 1 | 2376 | 57.2 | 0 | 40 | 0.282
ep_windon_wind_020 | windon | elc_won_020 | 2016 | 0.1478 | 1 | 2376 | 57.2 | 0 | 39 | 0.282
ep_windon_wind_020 | windon | elc_won_020 | 2017 | 0.1585 | 1 | 2376 | 57.2 | 0 | 38 | 0.282
ep_windon_wind_020 | windon | elc_won_020 | 2018 | 0.162 | 1 | 2376 | 57.2 | 0 | 37 | 0.282
ep_windon_wind_020 | windon | elc_won_020 | 2019 | 0.0718 | 1 | 2376 | 57.2 | 0 | 36 | 0.282
ep_windon_wind_020 | windon | elc_won_020 | 2020 | 0.04 | 1 | 2376 | 57.2 | 0 | 35 | 0.282
ep_windon_wind_020 | windon | elc_won_020 | 2021 | 0.0132 | 1 | 2376 | 57.2 | 0 | 34 | 0.282
ep_windon_wind_020 | windon | elc_won_020 | 2022 | 0.1454 | 1 | 2245.271 | 53.9318 | 0 | 33 | 0.282
ep_windon_wind_020 | windon | elc_won_020 | 2023 | 0.0226 | 1 | 2376 | 57.2 | 0 | 32 | 0.282
ep_windon_wind_020 | windon | elc_won_020 | 2028 | 0.0154 | 1 | 2376 | 57.2 | 0 | 30 | 0.282
ep_windon_wind_022 | windon | elc_won_022 | 2007 | 0.03 | 1 | 2376 | 57.2 | 0 | 48 | 0.16986
ep_windon_wind_022 | windon | elc_won_022 | 2015 | 0.07 | 1 | 2094.4 | 50.16 | 0 | 40 | 0.16986
ep_windon_wind_022 | windon | elc_won_022 | 2017 | 0.119 | 1 | 2376 | 57.2 | 0 | 38 | 0.16986
ep_windon_wind_022 | windon | elc_won_022 | 2019 | 0.019 | 1 | 2376 | 57.2 | 0 | 36 | 0.16986
ep_windon_wind_022 | windon | elc_won_022 | 2020 | 0.009 | 1 | 2376 | 57.2 | 0 | 35 | 0.16986
ep_windon_wind_023 | windon | elc_won_023 | 2009 | 0.05 | 1 | 2376 | 57.2 | 0 | 46 | 0.23029
ep_windon_wind_023 | windon | elc_won_023 | 2010 | 0.0408 | 1 | 2376 | 57.2 | 0 | 45 | 0.23029
ep_windon_wind_023 | windon | elc_won_023 | 2012 | 0.022 | 1 | 2376 | 57.2 | 0 | 43 | 0.23029
ep_windon_wind_023 | windon | elc_won_023 | 2014 | 0.012 | 1 | 2376 | 57.2 | 0 | 41 | 0.23029
ep_windon_wind_023 | windon | elc_won_023 | 2015 | 0.0799 | 1 | 2376 | 57.2 | 0 | 40 | 0.23029
ep_windon_wind_023 | windon | elc_won_023 | 2016 | 0.054 | 1 | 2024 | 48.4 | 0 | 39 | 0.23029
ep_windon_wind_023 | windon | elc_won_023 | 2017 | 0.0324 | 1 | 2376 | 57.2 | 0 | 38 | 0.23029
ep_windon_wind_023 | windon | elc_won_023 | 2018 | 0.016 | 1 | 2376 | 57.2 | 0 | 37 | 0.23029
ep_windon_wind_023 | windon | elc_won_023 | 2019 | 0.055 | 1 | 2376 | 57.2 | 0 | 36 | 0.23029
ep_windon_wind_023 | windon | elc_won_023 | 2020 | 0.04 | 1 | 2376 | 57.2 | 0 | 35 | 0.23029
ep_windon_wind_023 | windon | elc_won_023 | 2022 | 0.085 | 1 | 2376 | 57.2 | 0 | 33 | 0.23029
ep_windon_wind_023 | windon | elc_won_023 | 2023 | 0.0236 | 1 | 2376 | 57.2 | 0 | 32 | 0.23029
ep_windon_wind_023 | windon | elc_won_023 | 2028 | 0.0808 | 1 | 2376 | 57.2 | 0 | 30 | 0.23029
ep_windon_wind_024 | windon | elc_won_024 | 2011 | 0.04 | 1 | 2376 | 57.2 | 0 | 44 | 0.23956
ep_windon_wind_024 | windon | elc_won_024 | 2012 | 0.017 | 1 | 2376 | 57.2 | 0 | 43 | 0.23956
ep_windon_wind_024 | windon | elc_won_024 | 2015 | 0.0588 | 1 | 2376 | 57.2 | 0 | 40 | 0.23956
ep_windon_wind_024 | windon | elc_won_024 | 2016 | 0.024 | 1 | 2376 | 57.2 | 0 | 39 | 0.23956
ep_windon_wind_024 | windon | elc_won_024 | 2017 | 0.012 | 1 | 2376 | 57.2 | 0 | 38 | 0.23956
ep_windon_wind_024 | windon | elc_won_024 | 2019 | 0.034 | 1 | 2376 | 57.2 | 0 | 36 | 0.23956
ep_windon_wind_024 | windon | elc_won_024 | 2020 | 0.0176 | 1 | 2376 | 57.2 | 0 | 35 | 0.23956
ep_windon_wind_024 | windon | elc_won_024 | 2023 | 0.012 | 1 | 2376 | 57.2 | 0 | 32 | 0.23956
ep_windon_wind_025 | windon | elc_won_025 | 2005 | 0.036 | 1 | 2376 | 57.2 | 0 | 50 | 0.29329
ep_windon_wind_025 | windon | elc_won_025 | 2006 | 0.1687 | 1 | 2376 | 57.2 | 0 | 49 | 0.29329
ep_windon_wind_025 | windon | elc_won_025 | 2007 | 0.062 | 1 | 2376 | 57.2 | 0 | 48 | 0.29329
ep_windon_wind_025 | windon | elc_won_025 | 2008 | 0.05 | 1 | 2376 | 57.2 | 0 | 47 | 0.29329
ep_windon_wind_025 | windon | elc_won_025 | 2009 | 0.168 | 1 | 2376 | 57.2 | 0 | 46 | 0.29329
ep_windon_wind_025 | windon | elc_won_025 | 2010 | 0.295 | 1 | 2313.9525 | 55.6488 | 0 | 45 | 0.29329
ep_windon_wind_025 | windon | elc_won_025 | 2011 | 0.3334 | 1 | 2296.8158 | 55.2204 | 0 | 44 | 0.29329
ep_windon_wind_025 | windon | elc_won_025 | 2012 | 0.17 | 1 | 2376 | 57.2 | 0 | 43 | 0.29329
ep_windon_wind_025 | windon | elc_won_025 | 2013 | 0.134 | 1 | 2376 | 57.2 | 0 | 42 | 0.29329
ep_windon_wind_025 | windon | elc_won_025 | 2014 | 0.1451 | 1 | 2376 | 57.2 | 0 | 41 | 0.29329
ep_windon_wind_025 | windon | elc_won_025 | 2015 | 0.9797 | 1 | 2349.053 | 56.5263 | 0 | 40 | 0.29329
ep_windon_wind_025 | windon | elc_won_025 | 2016 | 0.2747 | 1 | 2310.7768 | 55.5694 | 0 | 39 | 0.29329
ep_windon_wind_025 | windon | elc_won_025 | 2017 | 0.156 | 1 | 2376 | 57.2 | 0 | 38 | 0.29329
ep_windon_wind_025 | windon | elc_won_025 | 2018 | 0.17 | 1 | 2376 | 57.2 | 0 | 37 | 0.29329
ep_windon_wind_025 | windon | elc_won_025 | 2019 | 0.2266 | 1 | 2376 | 57.2 | 0 | 36 | 0.29329
ep_windon_wind_025 | windon | elc_won_025 | 2020 | 0.058 | 1 | 2376 | 57.2 | 0 | 35 | 0.29329
ep_windon_wind_025 | windon | elc_won_025 | 2021 | 0.1228 | 1 | 2376 | 57.2 | 0 | 34 | 0.29329
ep_windon_wind_025 | windon | elc_won_025 | 2022 | 0.201 | 1 | 2161.998 | 51.85 | 0 | 33 | 0.29329
ep_windon_wind_025 | windon | elc_won_025 | 2023 | 0.096 | 1 | 2376 | 57.2 | 0 | 32 | 0.29329
ep_windon_wind_025 | windon | elc_won_025 | 2024 | 0.0272 | 1 | 2376 | 57.2 | 0 | 31 | 0.29329
ep_windon_wind_025 | windon | elc_won_025 | 2025 | 0.024 | 1 | 2376 | 57.2 | 0 | 30 | 0.29329
ep_windon_wind_025 | windon | elc_won_025 | 2028 | 0.0207 | 1 | 2376 | 57.2 | 0 | 30 | 0.29329
ep_windon_wind_026 | windon | elc_won_026 | 2006 | 0.0105 | 1 | 2376 | 57.2 | 0 | 49 | 0.30792
ep_windon_wind_026 | windon | elc_won_026 | 2007 | 0.046 | 1 | 2376 | 57.2 | 0 | 48 | 0.30792
ep_windon_wind_026 | windon | elc_won_026 | 2008 | 0.0847 | 1 | 2376 | 57.2 | 0 | 47 | 0.30792
ep_windon_wind_026 | windon | elc_won_026 | 2009 | 0.033 | 1 | 2376 | 57.2 | 0 | 46 | 0.30792
ep_windon_wind_026 | windon | elc_won_026 | 2010 | 0.0615 | 1 | 2376 | 57.2 | 0 | 45 | 0.30792
ep_windon_wind_026 | windon | elc_won_026 | 2011 | 0.068 | 1 | 2376 | 57.2 | 0 | 44 | 0.30792
ep_windon_wind_026 | windon | elc_won_026 | 2012 | 0.02 | 1 | 2376 | 57.2 | 0 | 43 | 0.30792
ep_windon_wind_026 | windon | elc_won_026 | 2013 | 0.028 | 1 | 2376 | 57.2 | 0 | 42 | 0.30792
ep_windon_wind_026 | windon | elc_won_026 | 2014 | 0.062 | 1 | 2376 | 57.2 | 0 | 41 | 0.30792
ep_windon_wind_026 | windon | elc_won_026 | 2015 | 0.4695 | 1 | 2335.2895 | 56.1822 | 0 | 40 | 0.30792
ep_windon_wind_026 | windon | elc_won_026 | 2016 | 0.06 | 1 | 2376 | 57.2 | 0 | 39 | 0.30792
ep_windon_wind_026 | windon | elc_won_026 | 2017 | 0.132 | 1 | 2376 | 57.2 | 0 | 38 | 0.30792
ep_windon_wind_026 | windon | elc_won_026 | 2018 | 0.099 | 1 | 2376 | 57.2 | 0 | 37 | 0.30792
ep_windon_wind_026 | windon | elc_won_026 | 2019 | 0.064 | 1 | 2376 | 57.2 | 0 | 36 | 0.30792
ep_windon_wind_026 | windon | elc_won_026 | 2020 | 0.0874 | 1 | 2376 | 57.2 | 0 | 35 | 0.30792
ep_windon_wind_026 | windon | elc_won_026 | 2021 | 0.1114 | 1 | 2376 | 57.2 | 0 | 34 | 0.30792
ep_windon_wind_026 | windon | elc_won_026 | 2022 | 0.1088 | 1 | 2376 | 57.2 | 0 | 33 | 0.30792
ep_windon_wind_026 | windon | elc_won_026 | 2023 | 0.1258 | 1 | 2376 | 57.2 | 0 | 32 | 0.30792
ep_windon_wind_026 | windon | elc_won_026 | 2024 | 0.0524 | 1 | 2376 | 57.2 | 0 | 31 | 0.30792
ep_windon_wind_026 | windon | elc_won_026 | 2028 | 0.035 | 1 | 2376 | 57.2 | 0 | 30 | 0.30792
ep_windon_wind_027 | windon | elc_won_027 | 2015 | 0.016 | 1 | 2376 | 57.2 | 0 | 40 | 0.21121
ep_windon_wind_028 | windon | elc_won_028 | 2018 | 0.0192 | 1 | 2376 | 57.2 | 0 | 37 | 0.26073
ep_windon_wind_028 | windon | elc_won_028 | 2022 | 0.0132 | 1 | 2376 | 57.2 | 0 | 33 | 0.26073