## grids
~TFM_INS-AT |  |  |  | ~tfm_ins-at |  |  |  |  | ~tfm_topins |  |  | ~tfm_topins
process | pasti | ncap_cost | efficiency | process | commodity | flo_mark | lim_type | pset_co | process | commodity | io | region | process | commodity | io | ~tfm_ins-at
g_IE10-220_IRL-w186889669-220_IRL | 0.49156 | 16.5 | 0.9991 | e_demand_w27144164-220_IRL | elc_buildings,elc_transport,elc_industry,elc_roadtransport | 0.63172 | lo | elc_buildings,elc_transport,elc_industry,elc_roadtransport | e_demand_w27144164-220_IRL | e_w27144164-220_IRL | IN | IRL | en_gas_ccgt_w27144164-220_IRL | e_w27144164-220_IRL | OUT | commodity | limtype | flo_bnd | stgout_bnd | year | pset_set
g_IE10-220_IRL-w547590959-220_IRL | 0.98311 | 2.2 | 0.99988 | e_demand_w79803767-220_IRL | elc_buildings,elc_transport,elc_industry,elc_roadtransport | 0.12219 | lo | elc_buildings,elc_transport,elc_industry,elc_roadtransport | e_demand_w79803767-220_IRL | e_w79803767-220_IRL | IN | IRL | en_gas_turbine_w27144164-220_IRL | e_w27144164-220_IRL | OUT | ELC | UP | 2 |  | 0 | ELE,DMD,PRE
g_IE11-220_IRL-w104388595-220_IRL | 0.49156 | 14.3 | 0.99922 | e_demand_w42998577-220_IRL | elc_buildings,elc_transport,elc_industry,elc_roadtransport | 0.066668 | lo | elc_buildings,elc_transport,elc_industry,elc_roadtransport | e_demand_w42998577-220_IRL | e_w42998577-220_IRL | IN | IRL | en_gas_chp_w27144164-220_IRL | e_w27144164-220_IRL | OUT | ELC | UP |  | 2 | 0 | STG
g_IE11-220_IRL-w104388599-220_IRL | 0.49156 | 7.7 | 0.99958 | e_demand_w1154822210-220_IRL | elc_buildings,elc_transport,elc_industry,elc_roadtransport | 0.062202 | lo | elc_buildings,elc_transport,elc_industry,elc_roadtransport | e_demand_w1154822210-220_IRL | e_w1154822210-220_IRL | IN | IRL | en_gas_fuelcell_w27144164-220_IRL | e_w27144164-220_IRL | OUT
g_IE2-220_IRL-IE4-220_IRL | 0.49156 | 4.4 | 0.99976 | e_demand_w197846408-220_IRL | elc_buildings,elc_transport,elc_industry,elc_roadtransport | 0.032407 | lo | elc_buildings,elc_transport,elc_industry,elc_roadtransport | e_demand_w197846408-220_IRL | e_w197846408-220_IRL | IN | IRL | en_gas_ccs_w27144164-220_IRL | e_w27144164-220_IRL | OUT
g_IE2-220_IRL-w183749097-220_IRL | 0.49156 | 2.2 | 0.99988 | e_demand_w185693432-220_IRL | elc_buildings,elc_transport,elc_industry,elc_roadtransport | 0.027531 | lo | elc_buildings,elc_transport,elc_industry,elc_roadtransport | e_demand_w185693432-220_IRL | e_w185693432-220_IRL | IN | IRL | en_coal_subcritical_w27144164-220_IRL | e_w27144164-220_IRL | OUT
g_IE3-220_IRL-IE5-220_IRL | 0.49156 | 3.3 | 0.99982 | e_demand_w819997192-220_IRL | elc_buildings,elc_transport,elc_industry,elc_roadtransport | 0.015841 | lo | elc_buildings,elc_transport,elc_industry,elc_roadtransport | e_demand_w819997192-220_IRL | e_w819997192-220_IRL | IN | IRL | en_coal_supercritical_w27144164-220_IRL | e_w27144164-220_IRL | OUT
g_IE3-220_IRL-w254158424-220_IRL | 0.98311 | 9.9 | 0.99946 | e_demand_w185902319-220_IRL | elc_buildings,elc_transport,elc_industry,elc_roadtransport | 0.012618 | lo | elc_buildings,elc_transport,elc_industry,elc_roadtransport | e_demand_w185902319-220_IRL | e_w185902319-220_IRL | IN | IRL | en_coal_ultrasupercritical_w27144164-220_IRL | e_w27144164-220_IRL | OUT
g_IE7-220_IRL-IE5-220_IRL | 0.49156 | 11 | 0.9994 | e_demand_IE1-275_IRL | elc_buildings,elc_transport,elc_industry,elc_roadtransport | 0.0088216 | lo | elc_buildings,elc_transport,elc_industry,elc_roadtransport | e_demand_IE1-275_IRL | e_IE1-275_IRL | IN | IRL | en_coal_igcc_w27144164-220_IRL | e_w27144164-220_IRL | OUT
g_IE9-220_IRL-w255668124-220_IRL | 0.49156 | 24.2 | 0.99868 | ev_battery_w27144164-220_IRL | elc_buildings,elc_transport,elc_industry,elc_roadtransport | 0.63172 | lo | elc_buildings,elc_transport,elc_industry,elc_roadtransport | ev_battery_w27144164-220_IRL | e_w27144164-220_IRL | IN | IRL | en_coal_ccs_w27144164-220_IRL | e_w27144164-220_IRL | OUT
g_IE9-220_IRL-w88462768-220_IRL | 0.49156 | 19.8 | 0.99892 | ev_battery_w79803767-220_IRL | elc_buildings,elc_transport,elc_industry,elc_roadtransport | 0.12219 | lo | elc_buildings,elc_transport,elc_industry,elc_roadtransport | ev_battery_w79803767-220_IRL | e_w79803767-220_IRL | IN | IRL | en_coal_igcc_ccs_w27144164-220_IRL | e_w27144164-220_IRL | OUT
g_w1003262502-220_IRL-w819997192-220_IRL | 0.49156 | 41.8 | 0.99772 | ev_battery_w42998577-220_IRL | elc_buildings,elc_transport,elc_industry,elc_roadtransport | 0.066668 | lo | elc_buildings,elc_transport,elc_industry,elc_roadtransport | ev_battery_w42998577-220_IRL | e_w42998577-220_IRL | IN | IRL | en_coal_oxyfuel_ccs_w27144164-220_IRL | e_w27144164-220_IRL | OUT
g_w104388595-220_IRL-w150124101-220_IRL | 0.49156 | 94.6 | 0.99484 | ev_battery_w1154822210-220_IRL | elc_buildings,elc_transport,elc_industry,elc_roadtransport | 0.062202 | lo | elc_buildings,elc_transport,elc_industry,elc_roadtransport | ev_battery_w1154822210-220_IRL | e_w1154822210-220_IRL | IN | IRL | en_nuclear_w27144164-220_IRL | e_w27144164-220_IRL | OUT
g_w104388599-220_IRL-w104388595-220_IRL | 0.98311 | 28.6 | 0.99844 | ev_battery_w197846408-220_IRL | elc_buildings,elc_transport,elc_industry,elc_roadtransport | 0.032407 | lo | elc_buildings,elc_transport,elc_industry,elc_roadtransport | ev_battery_w197846408-220_IRL | e_w197846408-220_IRL | IN | IRL | en_nuclear_smr_w27144164-220_IRL | e_w27144164-220_IRL | OUT
g_w150124101-220_IRL-w1154822210-220_IRL | 0.49156 | 25.3 | 0.99862 | ev_battery_w185693432-220_IRL | elc_buildings,elc_transport,elc_industry,elc_roadtransport | 0.027531 | lo | elc_buildings,elc_transport,elc_industry,elc_roadtransport | ev_battery_w185693432-220_IRL | e_w185693432-220_IRL | IN | IRL | en_biomass_w27144164-220_IRL | e_w27144164-220_IRL | OUT
g_w179121616-400_IRL-w254158424-400_IRL | 1.7875 | 138.6 | 0.99244 | ev_battery_w819997192-220_IRL | elc_buildings,elc_transport,elc_industry,elc_roadtransport | 0.015841 | lo | elc_buildings,elc_transport,elc_industry,elc_roadtransport | ev_battery_w819997192-220_IRL | e_w819997192-220_IRL | IN | IRL | en_biomass_cofiring_w27144164-220_IRL | e_w27144164-220_IRL | OUT
g_w180637986-220_IRL-w104388595-220_IRL | 0.49156 | 91.3 | 0.99502 | ev_battery_w185902319-220_IRL | elc_buildings,elc_transport,elc_industry,elc_roadtransport | 0.012618 | lo | elc_buildings,elc_transport,elc_industry,elc_roadtransport | ev_battery_w185902319-220_IRL | e_w185902319-220_IRL | IN | IRL | en_biomass_chp_w27144164-220_IRL | e_w27144164-220_IRL | OUT
g_w180637986-220_IRL-w197846408-220_IRL | 0.49156 | 99 | 0.9946 | ev_battery_IE1-275_IRL | elc_buildings,elc_transport,elc_industry,elc_roadtransport | 0.0088216 | lo | elc_buildings,elc_transport,elc_industry,elc_roadtransport | ev_battery_IE1-275_IRL | e_IE1-275_IRL | IN | IRL | en_biomass_ccs_w27144164-220_IRL | e_w27144164-220_IRL | OUT
g_w180637986-220_IRL-w516651650-220_IRL | 0.49156 | 74.8 | 0.99592 | H2prd_Elc_PEM_w27144164-220_IRL | elc_buildings,elc_transport,elc_industry,elc_roadtransport | 0.63172 | lo | elc_buildings,elc_transport,elc_industry,elc_roadtransport | H2prd_Elc_PEM_w27144164-220_IRL | e_w27144164-220_IRL | IN | IRL | en_geothermal_w27144164-220_IRL | e_w27144164-220_IRL | OUT
g_w183749097-220_IRL-w27144164-220_IRL | 0.98311 | 4.4 | 0.99976 | H2prd_Elc_PEM_w79803767-220_IRL | elc_buildings,elc_transport,elc_industry,elc_roadtransport | 0.12219 | lo | elc_buildings,elc_transport,elc_industry,elc_roadtransport | H2prd_Elc_PEM_w79803767-220_IRL | e_w79803767-220_IRL | IN | IRL | en_gas_ccgt_w35150701-220_IRL | e_w35150701-220_IRL | OUT
g_w185693432-220_IRL-w1154822210-220_IRL | 0.49156 | 52.8 | 0.99712 | H2prd_Elc_PEM_w42998577-220_IRL | elc_buildings,elc_transport,elc_industry,elc_roadtransport | 0.066668 | lo | elc_buildings,elc_transport,elc_industry,elc_roadtransport | H2prd_Elc_PEM_w42998577-220_IRL | e_w42998577-220_IRL | IN | IRL | en_gas_turbine_w35150701-220_IRL | e_w35150701-220_IRL | OUT
g_w185693432-220_IRL-w147525695-220_IRL | 0.49156 | 42.9 | 0.99766 | H2prd_Elc_PEM_w1154822210-220_IRL | elc_buildings,elc_transport,elc_industry,elc_roadtransport | 0.062202 | lo | elc_buildings,elc_transport,elc_industry,elc_roadtransport | H2prd_Elc_PEM_w1154822210-220_IRL | e_w1154822210-220_IRL | IN | IRL | en_gas_chp_w35150701-220_IRL | e_w35150701-220_IRL | OUT
g_w185902319-220_IRL-w194575030-220_IRL | 0.49156 | 61.6 | 0.99664 | H2prd_Elc_PEM_w197846408-220_IRL | elc_buildings,elc_transport,elc_industry,elc_roadtransport | 0.032407 | lo | elc_buildings,elc_transport,elc_industry,elc_roadtransport | H2prd_Elc_PEM_w197846408-220_IRL | e_w197846408-220_IRL | IN | IRL | en_gas_fuelcell_w35150701-220_IRL | e_w35150701-220_IRL | OUT
g_w186889669-220_IRL-w104388595-220_IRL | 0.49156 | 47.3 | 0.99742 | H2prd_Elc_PEM_w185693432-220_IRL | elc_buildings,elc_transport,elc_industry,elc_roadtransport | 0.027531 | lo | elc_buildings,elc_transport,elc_industry,elc_roadtransport | H2prd_Elc_PEM_w185693432-220_IRL | e_w185693432-220_IRL | IN | IRL | en_gas_ccs_w35150701-220_IRL | e_w35150701-220_IRL | OUT
g_w194575030-220_IRL-w264275258-220_IRL | 0.49156 | 121 | 0.9934 | H2prd_Elc_PEM_w819997192-220_IRL | elc_buildings,elc_transport,elc_industry,elc_roadtransport | 0.015841 | lo | elc_buildings,elc_transport,elc_industry,elc_roadtransport | H2prd_Elc_PEM_w819997192-220_IRL | e_w819997192-220_IRL | IN | IRL | en_coal_subcritical_w35150701-220_IRL | e_w35150701-220_IRL | OUT
g_w194575030-220_IRL-w42998577-220_IRL | 0.49156 | 96.8 | 0.99472 | H2prd_Elc_PEM_w185902319-220_IRL | elc_buildings,elc_transport,elc_industry,elc_roadtransport | 0.012618 | lo | elc_buildings,elc_transport,elc_industry,elc_roadtransport | H2prd_Elc_PEM_w185902319-220_IRL | e_w185902319-220_IRL | IN | IRL | en_coal_supercritical_w35150701-220_IRL | e_w35150701-220_IRL | OUT
g_w194614470-220_IRL-w179121616-220_IRL | 0.49156 | 11 | 0.9994 | H2prd_Elc_PEM_IE1-275_IRL | elc_buildings,elc_transport,elc_industry,elc_roadtransport | 0.0088216 | lo | elc_buildings,elc_transport,elc_industry,elc_roadtransport | H2prd_Elc_PEM_IE1-275_IRL | e_IE1-275_IRL | IN | IRL | en_coal_ultrasupercritical_w35150701-220_IRL | e_w35150701-220_IRL | OUT
g_w197846408-220_IRL-IE7-220_IRL | 0.49156 | 115.5 | 0.9937 | H2prd_Elc_ALK_w27144164-220_IRL | elc_buildings,elc_transport,elc_industry,elc_roadtransport | 0.63172 | lo | elc_buildings,elc_transport,elc_industry,elc_roadtransport | H2prd_Elc_ALK_w27144164-220_IRL | e_w27144164-220_IRL | IN | IRL | en_coal_igcc_w35150701-220_IRL | e_w35150701-220_IRL | OUT
g_w207331199-220_IRL-w42998577-220_IRL | 0.49156 | 97.9 | 0.99466 | H2prd_Elc_ALK_w79803767-220_IRL | elc_buildings,elc_transport,elc_industry,elc_roadtransport | 0.12219 | lo | elc_buildings,elc_transport,elc_industry,elc_roadtransport | H2prd_Elc_ALK_w79803767-220_IRL | e_w79803767-220_IRL | IN | IRL | en_coal_ccs_w35150701-220_IRL | e_w35150701-220_IRL | OUT
g_w207339053-220_IRL-w207331199-220_IRL | 0.49156 | 14.3 | 0.99922 | H2prd_Elc_ALK_w42998577-220_IRL | elc_buildings,elc_transport,elc_industry,elc_roadtransport | 0.066668 | lo | elc_buildings,elc_transport,elc_industry,elc_roadtransport | H2prd_Elc_ALK_w42998577-220_IRL | e_w42998577-220_IRL | IN | IRL | en_coal_igcc_ccs_w35150701-220_IRL | e_w35150701-220_IRL | OUT
g_w207339053-400_IRL-w179121616-400_IRL | 1.7875 | 113.3 | 0.99382 | H2prd_Elc_ALK_w1154822210-220_IRL | elc_buildings,elc_transport,elc_industry,elc_roadtransport | 0.062202 | lo | elc_buildings,elc_transport,elc_industry,elc_roadtransport | H2prd_Elc_ALK_w1154822210-220_IRL | e_w1154822210-220_IRL | IN | IRL | en_coal_oxyfuel_ccs_w35150701-220_IRL | e_w35150701-220_IRL | OUT
g_w207339053-400_IRL-w88144450-400_IRL | 1.7875 | 228.8 | 0.98752 | H2prd_Elc_ALK_w197846408-220_IRL | elc_buildings,elc_transport,elc_industry,elc_roadtransport | 0.032407 | lo | elc_buildings,elc_transport,elc_industry,elc_roadtransport | H2prd_Elc_ALK_w197846408-220_IRL | e_w197846408-220_IRL | IN | IRL | en_nuclear_w35150701-220_IRL | e_w35150701-220_IRL | OUT
g_w208124159-220_IRL-w207331199-220_IRL | 0.49156 | 11 | 0.9994 | H2prd_Elc_ALK_w185693432-220_IRL | elc_buildings,elc_transport,elc_industry,elc_roadtransport | 0.027531 | lo | elc_buildings,elc_transport,elc_industry,elc_roadtransport | H2prd_Elc_ALK_w185693432-220_IRL | e_w185693432-220_IRL | IN | IRL | en_nuclear_smr_w35150701-220_IRL | e_w35150701-220_IRL | OUT
g_w208124159-220_IRL-w516651650-220_IRL | 0.98311 | 2.2 | 0.99988 | H2prd_Elc_ALK_w819997192-220_IRL | elc_buildings,elc_transport,elc_industry,elc_roadtransport | 0.015841 | lo | elc_buildings,elc_transport,elc_industry,elc_roadtransport | H2prd_Elc_ALK_w819997192-220_IRL | e_w819997192-220_IRL | IN | IRL | en_biomass_w35150701-220_IRL | e_w35150701-220_IRL | OUT
g_w254158424-220_IRL-IE2-220_IRL | 0.49156 | 17.6 | 0.99904 | H2prd_Elc_ALK_w185902319-220_IRL | elc_buildings,elc_transport,elc_industry,elc_roadtransport | 0.012618 | lo | elc_buildings,elc_transport,elc_industry,elc_roadtransport | H2prd_Elc_ALK_w185902319-220_IRL | e_w185902319-220_IRL | IN | IRL | en_biomass_cofiring_w35150701-220_IRL | e_w35150701-220_IRL | OUT
g_w254158424-220_IRL-w264275258-220_IRL | 0.49156 | 68.2 | 0.99628 | H2prd_Elc_ALK_IE1-275_IRL | elc_buildings,elc_transport,elc_industry,elc_roadtransport | 0.0088216 | lo | elc_buildings,elc_transport,elc_industry,elc_roadtransport | H2prd_Elc_ALK_IE1-275_IRL | e_IE1-275_IRL | IN | IRL | en_biomass_chp_w35150701-220_IRL | e_w35150701-220_IRL | OUT
g_w255668124-220_IRL-w35150701-220_IRL | 0.49156 | 1.1 | 0.99994 | [8 empty] | IRL | en_biomass_ccs_w35150701-220_IRL | e_w35150701-220_IRL | OUT
g_w264275258-275_IRL-IE1-275_IRL | 1.8433 | 52.8 | 0.99712 | [8 empty] | IRL | en_geothermal_w35150701-220_IRL | e_w35150701-220_IRL | OUT
g_w264852019-220_IRL-w264275258-220_IRL | 0.49156 | 35.2 | 0.99808 | [8 empty] | IRL | en_gas_ccgt_w42998577-220_IRL | e_w42998577-220_IRL | OUT
g_w264852019-220_IRL-w88462768-220_IRL | 0.49156 | 46.2 | 0.99748 | [8 empty] | IRL | en_gas_turbine_w42998577-220_IRL | e_w42998577-220_IRL | OUT
g_w266025855-220_IRL-w288283900-220_IRL | 0.49156 | 2.2 | 0.99988 | [8 empty] | IRL | en_gas_chp_w42998577-220_IRL | e_w42998577-220_IRL | OUT
g_w266025855-220_IRL-w88462768-220_IRL | 0.49156 | 56.1 | 0.99694 | [8 empty] | IRL | en_gas_fuelcell_w42998577-220_IRL | e_w42998577-220_IRL | OUT
g_w27144164-220_IRL-IE6-220_IRL | 0.49156 | 7.7 | 0.99958 | [8 empty] | IRL | en_gas_ccs_w42998577-220_IRL | e_w42998577-220_IRL | OUT
g_w27144164-220_IRL-w714018181-220_IRL | 0.49156 | 9.9 | 0.99946 | [8 empty] | IRL | en_coal_subcritical_w42998577-220_IRL | e_w42998577-220_IRL | OUT
g_w285823895-220_IRL-w1231460605-220_IRL | 0.98311 | 6.6 | 0.99964 | [8 empty] | IRL | en_coal_supercritical_w42998577-220_IRL | e_w42998577-220_IRL | OUT
g_w35150701-220_IRL-w147525695-220_IRL | 0.49156 | 59.4 | 0.99676 | [8 empty] | IRL | en_coal_ultrasupercritical_w42998577-220_IRL | e_w42998577-220_IRL | OUT
g_w42998577-220_IRL-w194614470-220_IRL | 0.49156 | 44 | 0.9976 | [8 empty] | IRL | en_coal_igcc_w42998577-220_IRL | e_w42998577-220_IRL | OUT
g_w516651650-220_IRL-w1003262502-220_IRL | 0.98311 | 22 | 0.9988 | [8 empty] | IRL | en_coal_ccs_w42998577-220_IRL | e_w42998577-220_IRL | OUT
g_w516651650-220_IRL-w207339053-220_IRL | 0.98311 | 4.4 | 0.99976 | [8 empty] | IRL | en_coal_igcc_ccs_w42998577-220_IRL | e_w42998577-220_IRL | OUT
g_w516752881-220_IRL-IE2-220_IRL | 0.49156 | 3.3 | 0.99982 | [8 empty] | IRL | en_coal_oxyfuel_ccs_w42998577-220_IRL | e_w42998577-220_IRL | OUT
g_w516752881-220_IRL-IE3-220_IRL | 0.49156 | 5.5 | 0.9997 | [8 empty] | IRL | en_nuclear_w42998577-220_IRL | e_w42998577-220_IRL | OUT
g_w710981639-220_IRL-w1231460605-220_IRL | 0.98311 | 4.4 | 0.99976 | [8 empty] | IRL | en_nuclear_smr_w42998577-220_IRL | e_w42998577-220_IRL | OUT
g_w79803767-220_IRL-IE11-220_IRL | 0.98311 | 7.7 | 0.99958 | [8 empty] | IRL | en_biomass_w42998577-220_IRL | e_w42998577-220_IRL | OUT
g_w79803767-220_IRL-w104388599-220_IRL | 0.49156 | 16.5 | 0.9991 | [8 empty] | IRL | en_biomass_cofiring_w42998577-220_IRL | e_w42998577-220_IRL | OUT
g_w79803767-220_IRL-w361261945-220_IRL | 0.49156 | 12.1 | 0.99934 | [8 empty] | IRL | en_biomass_chp_w42998577-220_IRL | e_w42998577-220_IRL | OUT
g_w819997192-220_IRL-IE10-220_IRL | 0.49156 | 28.6 | 0.99844 | [8 empty] | IRL | en_biomass_ccs_w42998577-220_IRL | e_w42998577-220_IRL | OUT
g_w88144450-220_IRL-IE9-220_IRL | 0.98311 | 20.9 | 0.99886 | [8 empty] | IRL | en_geothermal_w42998577-220_IRL | e_w42998577-220_IRL | OUT
g_w88144450-220_IRL-w288283900-220_IRL | 0.49156 | 29.7 | 0.99838 | [8 empty] | IRL | en_gas_ccgt_w79803767-220_IRL | e_w79803767-220_IRL | OUT
g_w88144450-220_IRL-w88462768-220_IRL | 0.49156 | 34.1 | 0.99814 | [8 empty] | IRL | en_gas_turbine_w79803767-220_IRL | e_w79803767-220_IRL | OUT
g_w88462768-220_IRL-IE7-220_IRL | 0.98311 | 1.1 | 0.99994 | [8 empty] | IRL | en_gas_chp_w79803767-220_IRL | e_w79803767-220_IRL | OUT
g_w88462768-220_IRL-w942416227-220_IRL | 0.98311 | 11 | 0.9994 | [8 empty] | IRL | en_gas_fuelcell_w79803767-220_IRL | e_w79803767-220_IRL | OUT
g_w887405637-220_IRL-IE5-220_IRL | 0.98311 | 2.2 | 0.99988 | [8 empty] | IRL | en_gas_ccs_w79803767-220_IRL | e_w79803767-220_IRL | OUT
g_w89760546-220_IRL-w1154822210-220_IRL | 0.49156 | 77 | 0.9958 | [8 empty] | IRL | en_coal_subcritical_w79803767-220_IRL | e_w79803767-220_IRL | OUT
g_w89760546-220_IRL-w88144450-220_IRL | 0.49156 | 66 | 0.9964 | [8 empty] | IRL | en_coal_supercritical_w79803767-220_IRL | e_w79803767-220_IRL | OUT
g_w942416227-220_IRL-w710981639-220_IRL | 0.98311 | 3.3 | 0.99982 | [8 empty] | IRL | en_coal_ultrasupercritical_w79803767-220_IRL | e_w79803767-220_IRL | OUT
[12 empty] | IRL | en_coal_igcc_w79803767-220_IRL | e_w79803767-220_IRL | OUT
[12 empty] | IRL | en_coal_ccs_w79803767-220_IRL | e_w79803767-220_IRL | OUT
[12 empty] | IRL | en_coal_igcc_ccs_w79803767-220_IRL | e_w79803767-220_IRL | OUT
[12 empty] | IRL | en_coal_oxyfuel_ccs_w79803767-220_IRL | e_w79803767-220_IRL | OUT
[12 empty] | IRL | en_nuclear_w79803767-220_IRL | e_w79803767-220_IRL | OUT
[12 empty] | IRL | en_nuclear_smr_w79803767-220_IRL | e_w79803767-220_IRL | OUT
[12 empty] | IRL | en_biomass_w79803767-220_IRL | e_w79803767-220_IRL | OUT
[12 empty] | IRL | en_biomass_cofiring_w79803767-220_IRL | e_w79803767-220_IRL | OUT
[12 empty] | IRL | en_biomass_chp_w79803767-220_IRL | e_w79803767-220_IRL | OUT
[12 empty] | IRL | en_biomass_ccs_w79803767-220_IRL | e_w79803767-220_IRL | OUT
[12 empty] | IRL | en_geothermal_w79803767-220_IRL | e_w79803767-220_IRL | OUT
[12 empty] | IRL | en_gas_ccgt_w88144450-400_IRL | e_w88144450-400_IRL | OUT
[12 empty] | IRL | en_gas_turbine_w88144450-400_IRL | e_w88144450-400_IRL | OUT
[12 empty] | IRL | en_gas_chp_w88144450-400_IRL | e_w88144450-400_IRL | OUT
[12 empty] | IRL | en_gas_fuelcell_w88144450-400_IRL | e_w88144450-400_IRL | OUT
[12 empty] | IRL | en_gas_ccs_w88144450-400_IRL | e_w88144450-400_IRL | OUT
[12 empty] | IRL | en_coal_subcritical_w88144450-400_IRL | e_w88144450-400_IRL | OUT
[12 empty] | IRL | en_coal_supercritical_w88144450-400_IRL | e_w88144450-400_IRL | OUT
[12 empty] | IRL | en_coal_ultrasupercritical_w88144450-400_IRL | e_w88144450-400_IRL | OUT
[12 empty] | IRL | en_coal_igcc_w88144450-400_IRL | e_w88144450-400_IRL | OUT
[12 empty] | IRL | en_coal_ccs_w88144450-400_IRL | e_w88144450-400_IRL | OUT
[12 empty] | IRL | en_coal_igcc_ccs_w88144450-400_IRL | e_w88144450-400_IRL | OUT
[12 empty] | IRL | en_coal_oxyfuel_ccs_w88144450-400_IRL | e_w88144450-400_IRL | OUT
[12 empty] | IRL | en_nuclear_w88144450-400_IRL | e_w88144450-400_IRL | OUT
[12 empty] | IRL | en_nuclear_smr_w88144450-400_IRL | e_w88144450-400_IRL | OUT
[12 empty] | IRL | en_biomass_w88144450-400_IRL | e_w88144450-400_IRL | OUT
[12 empty] | IRL | en_biomass_cofiring_w88144450-400_IRL | e_w88144450-400_IRL | OUT
[12 empty] | IRL | en_biomass_chp_w88144450-400_IRL | e_w88144450-400_IRL | OUT
[12 empty] | IRL | en_biomass_ccs_w88144450-400_IRL | e_w88144450-400_IRL | OUT
[12 empty] | IRL | en_geothermal_w88144450-400_IRL | e_w88144450-400_IRL | OUT
[12 empty] | IRL | en_gas_ccgt_w88144450-220_IRL | e_w88144450-220_IRL | OUT
[12 empty] | IRL | en_gas_turbine_w88144450-220_IRL | e_w88144450-220_IRL | OUT
[12 empty] | IRL | en_gas_chp_w88144450-220_IRL | e_w88144450-220_IRL | OUT
[12 empty] | IRL | en_gas_fuelcell_w88144450-220_IRL | e_w88144450-220_IRL | OUT
[12 empty] | IRL | en_gas_ccs_w88144450-220_IRL | e_w88144450-220_IRL | OUT
[12 empty] | IRL | en_coal_subcritical_w88144450-220_IRL | e_w88144450-220_IRL | OUT
[12 empty] | IRL | en_coal_supercritical_w88144450-220_IRL | e_w88144450-220_IRL | OUT
[12 empty] | IRL | en_coal_ultrasupercritical_w88144450-220_IRL | e_w88144450-220_IRL | OUT
[12 empty] | IRL | en_coal_igcc_w88144450-220_IRL | e_w88144450-220_IRL | OUT
[12 empty] | IRL | en_coal_ccs_w88144450-220_IRL | e_w88144450-220_IRL | OUT
[12 empty] | IRL | en_coal_igcc_ccs_w88144450-220_IRL | e_w88144450-220_IRL | OUT
[12 empty] | IRL | en_coal_oxyfuel_ccs_w88144450-220_IRL | e_w88144450-220_IRL | OUT
[12 empty] | IRL | en_nuclear_w88144450-220_IRL | e_w88144450-220_IRL | OUT
[12 empty] | IRL | en_nuclear_smr_w88144450-220_IRL | e_w88144450-220_IRL | OUT
[12 empty] | IRL | en_biomass_w88144450-220_IRL | e_w88144450-220_IRL | OUT
[12 empty] | IRL | en_biomass_cofiring_w88144450-220_IRL | e_w88144450-220_IRL | OUT
[12 empty] | IRL | en_biomass_chp_w88144450-220_IRL | e_w88144450-220_IRL | OUT
[12 empty] | IRL | en_biomass_ccs_w88144450-220_IRL | e_w88144450-220_IRL | OUT
[12 empty] | IRL | en_geothermal_w88144450-220_IRL | e_w88144450-220_IRL | OUT
[12 empty] | IRL | en_gas_ccgt_w88462768-220_IRL | e_w88462768-220_IRL | OUT
[12 empty] | IRL | en_gas_turbine_w88462768-220_IRL | e_w88462768-220_IRL | OUT
[12 empty] | IRL | en_gas_chp_w88462768-220_IRL | e_w88462768-220_IRL | OUT
[12 empty] | IRL | en_gas_fuelcell_w88462768-220_IRL | e_w88462768-220_IRL | OUT
[12 empty] | IRL | en_gas_ccs_w88462768-220_IRL | e_w88462768-220_IRL | OUT
[12 empty] | IRL | en_coal_subcritical_w88462768-220_IRL | e_w88462768-220_IRL | OUT
[12 empty] | IRL | en_coal_supercritical_w88462768-220_IRL | e_w88462768-220_IRL | OUT
[12 empty] | IRL | en_coal_ultrasupercritical_w88462768-220_IRL | e_w88462768-220_IRL | OUT
[12 empty] | IRL | en_coal_igcc_w88462768-220_IRL | e_w88462768-220_IRL | OUT
[12 empty] | IRL | en_coal_ccs_w88462768-220_IRL | e_w88462768-220_IRL | OUT
[12 empty] | IRL | en_coal_igcc_ccs_w88462768-220_IRL | e_w88462768-220_IRL | OUT
[12 empty] | IRL | en_coal_oxyfuel_ccs_w88462768-220_IRL | e_w88462768-220_IRL | OUT
[12 empty] | IRL | en_nuclear_w88462768-220_IRL | e_w88462768-220_IRL | OUT
[12 empty] | IRL | en_nuclear_smr_w88462768-220_IRL | e_w88462768-220_IRL | OUT
[12 empty] | IRL | en_biomass_w88462768-220_IRL | e_w88462768-220_IRL | OUT
[12 empty] | IRL | en_biomass_cofiring_w88462768-220_IRL | e_w88462768-220_IRL | OUT
[12 empty] | IRL | en_biomass_chp_w88462768-220_IRL | e_w88462768-220_IRL | OUT
[12 empty] | IRL | en_biomass_ccs_w88462768-220_IRL | e_w88462768-220_IRL | OUT
[12 empty] | IRL | en_geothermal_w88462768-220_IRL | e_w88462768-220_IRL | OUT
[12 empty] | IRL | en_gas_ccgt_w89760546-220_IRL | e_w89760546-220_IRL | OUT
[12 empty] | IRL | en_gas_turbine_w89760546-220_IRL | e_w89760546-220_IRL | OUT
[12 empty] | IRL | en_gas_chp_w89760546-220_IRL | e_w89760546-220_IRL | OUT
[12 empty] | IRL | en_gas_fuelcell_w89760546-220_IRL | e_w89760546-220_IRL | OUT
[12 empty] | IRL | en_gas_ccs_w89760546-220_IRL | e_w89760546-220_IRL | OUT
[12 empty] | IRL | en_coal_subcritical_w89760546-220_IRL | e_w89760546-220_IRL | OUT
[12 empty] | IRL | en_coal_supercritical_w89760546-220_IRL | e_w89760546-220_IRL | OUT
[12 empty] | IRL | en_coal_ultrasupercritical_w89760546-220_IRL | e_w89760546-220_IRL | OUT
[12 empty] | IRL | en_coal_igcc_w89760546-220_IRL | e_w89760546-220_IRL | OUT
[12 empty] | IRL | en_coal_ccs_w89760546-220_IRL | e_w89760546-220_IRL | OUT
[12 empty] | IRL | en_coal_igcc_ccs_w89760546-220_IRL | e_w89760546-220_IRL | OUT
[12 empty] | IRL | en_coal_oxyfuel_ccs_w89760546-220_IRL | e_w89760546-220_IRL | OUT
[12 empty] | IRL | en_nuclear_w89760546-220_IRL | e_w89760546-220_IRL | OUT
[12 empty] | IRL | en_nuclear_smr_w89760546-220_IRL | e_w89760546-220_IRL | OUT
[12 empty] | IRL | en_biomass_w89760546-220_IRL | e_w89760546-220_IRL | OUT
[12 empty] | IRL | en_biomass_cofiring_w89760546-220_IRL | e_w89760546-220_IRL | OUT
[12 empty] | IRL | en_biomass_chp_w89760546-220_IRL | e_w89760546-220_IRL | OUT
[12 empty] | IRL | en_biomass_ccs_w89760546-220_IRL | e_w89760546-220_IRL | OUT
[12 empty] | IRL | en_geothermal_w89760546-220_IRL | e_w89760546-220_IRL | OUT
[12 empty] | IRL | en_gas_ccgt_w1154822210-220_IRL | e_w1154822210-220_IRL | OUT
[12 empty] | IRL | en_gas_turbine_w1154822210-220_IRL | e_w1154822210-220_IRL | OUT
[12 empty] | IRL | en_gas_chp_w1154822210-220_IRL | e_w1154822210-220_IRL | OUT
[12 empty] | IRL | en_gas_fuelcell_w1154822210-220_IRL | e_w1154822210-220_IRL | OUT
[12 empty] | IRL | en_gas_ccs_w1154822210-220_IRL | e_w1154822210-220_IRL | OUT
[12 empty] | IRL | en_coal_subcritical_w1154822210-220_IRL | e_w1154822210-220_IRL | OUT
[12 empty] | IRL | en_coal_supercritical_w1154822210-220_IRL | e_w1154822210-220_IRL | OUT
[12 empty] | IRL | en_coal_ultrasupercritical_w1154822210-220_IRL | e_w1154822210-220_IRL | OUT
[12 empty] | IRL | en_coal_igcc_w1154822210-220_IRL | e_w1154822210-220_IRL | OUT
[12 empty] | IRL | en_coal_ccs_w1154822210-220_IRL | e_w1154822210-220_IRL | OUT
[12 empty] | IRL | en_coal_igcc_ccs_w1154822210-220_IRL | e_w1154822210-220_IRL | OUT
[12 empty] | IRL | en_coal_oxyfuel_ccs_w1154822210-220_IRL | e_w1154822210-220_IRL | OUT
[12 empty] | IRL | en_nuclear_w1154822210-220_IRL | e_w1154822210-220_IRL | OUT
[12 empty] | IRL | en_nuclear_smr_w1154822210-220_IRL | e_w1154822210-220_IRL | OUT
[12 empty] | IRL | en_biomass_w1154822210-220_IRL | e_w1154822210-220_IRL | OUT
[12 empty] | IRL | en_biomass_cofiring_w1154822210-220_IRL | e_w1154822210-220_IRL | OUT
[12 empty] | IRL | en_biomass_chp_w1154822210-220_IRL | e_w1154822210-220_IRL | OUT
[12 empty] | IRL | en_biomass_ccs_w1154822210-220_IRL | e_w1154822210-220_IRL | OUT
[12 empty] | IRL | en_geothermal_w1154822210-220_IRL | e_w1154822210-220_IRL | OUT
[12 empty] | IRL | en_gas_ccgt_w104388595-220_IRL | e_w104388595-220_IRL | OUT
[12 empty] | IRL | en_gas_turbine_w104388595-220_IRL | e_w104388595-220_IRL | OUT
[12 empty] | IRL | en_gas_chp_w104388595-220_IRL | e_w104388595-220_IRL | OUT
[12 empty] | IRL | en_gas_fuelcell_w104388595-220_IRL | e_w104388595-220_IRL | OUT
[12 empty] | IRL | en_gas_ccs_w104388595-220_IRL | e_w104388595-220_IRL | OUT
[12 empty] | IRL | en_coal_subcritical_w104388595-220_IRL | e_w104388595-220_IRL | OUT
[12 empty] | IRL | en_coal_supercritical_w104388595-220_IRL | e_w104388595-220_IRL | OUT
[12 empty] | IRL | en_coal_ultrasupercritical_w104388595-220_IRL | e_w104388595-220_IRL | OUT
[12 empty] | IRL | en_coal_igcc_w104388595-220_IRL | e_w104388595-220_IRL | OUT
[12 empty] | IRL | en_coal_ccs_w104388595-220_IRL | e_w104388595-220_IRL | OUT
[12 empty] | IRL | en_coal_igcc_ccs_w104388595-220_IRL | e_w104388595-220_IRL | OUT
[12 empty] | IRL | en_coal_oxyfuel_ccs_w104388595-220_IRL | e_w104388595-220_IRL | OUT
[12 empty] | IRL | en_nuclear_w104388595-220_IRL | e_w104388595-220_IRL | OUT
[12 empty] | IRL | en_nuclear_smr_w104388595-220_IRL | e_w104388595-220_IRL | OUT
[12 empty] | IRL | en_biomass_w104388595-220_IRL | e_w104388595-220_IRL | OUT
[12 empty] | IRL | en_biomass_cofiring_w104388595-220_IRL | e_w104388595-220_IRL | OUT
[12 empty] | IRL | en_biomass_chp_w104388595-220_IRL | e_w104388595-220_IRL | OUT
[12 empty] | IRL | en_biomass_ccs_w104388595-220_IRL | e_w104388595-220_IRL | OUT
[12 empty] | IRL | en_geothermal_w104388595-220_IRL | e_w104388595-220_IRL | OUT
[12 empty] | IRL | en_gas_ccgt_w104388599-220_IRL | e_w104388599-220_IRL | OUT
[12 empty] | IRL | en_gas_turbine_w104388599-220_IRL | e_w104388599-220_IRL | OUT
[12 empty] | IRL | en_gas_chp_w104388599-220_IRL | e_w104388599-220_IRL | OUT
[12 empty] | IRL | en_gas_fuelcell_w104388599-220_IRL | e_w104388599-220_IRL | OUT
[12 empty] | IRL | en_gas_ccs_w104388599-220_IRL | e_w104388599-220_IRL | OUT
[12 empty] | IRL | en_coal_subcritical_w104388599-220_IRL | e_w104388599-220_IRL | OUT
[12 empty] | IRL | en_coal_supercritical_w104388599-220_IRL | e_w104388599-220_IRL | OUT
[12 empty] | IRL | en_coal_ultrasupercritical_w104388599-220_IRL | e_w104388599-220_IRL | OUT
[12 empty] | IRL | en_coal_igcc_w104388599-220_IRL | e_w104388599-220_IRL | OUT
[12 empty] | IRL | en_coal_ccs_w104388599-220_IRL | e_w104388599-220_IRL | OUT
[12 empty] | IRL | en_coal_igcc_ccs_w104388599-220_IRL | e_w104388599-220_IRL | OUT
[12 empty] | IRL | en_coal_oxyfuel_ccs_w104388599-220_IRL | e_w104388599-220_IRL | OUT
[12 empty] | IRL | en_nuclear_w104388599-220_IRL | e_w104388599-220_IRL | OUT
[12 empty] | IRL | en_nuclear_smr_w104388599-220_IRL | e_w104388599-220_IRL | OUT
[12 empty] | IRL | en_biomass_w104388599-220_IRL | e_w104388599-220_IRL | OUT
[12 empty] | IRL | en_biomass_cofiring_w104388599-220_IRL | e_w104388599-220_IRL | OUT
[12 empty] | IRL | en_biomass_chp_w104388599-220_IRL | e_w104388599-220_IRL | OUT
[12 empty] | IRL | en_biomass_ccs_w104388599-220_IRL | e_w104388599-220_IRL | OUT
[12 empty] | IRL | en_geothermal_w104388599-220_IRL | e_w104388599-220_IRL | OUT
[12 empty] | IRL | en_gas_ccgt_w147525695-220_IRL | e_w147525695-220_IRL | OUT
[12 empty] | IRL | en_gas_turbine_w147525695-220_IRL | e_w147525695-220_IRL | OUT
[12 empty] | IRL | en_gas_chp_w147525695-220_IRL | e_w147525695-220_IRL | OUT
[12 empty] | IRL | en_gas_fuelcell_w147525695-220_IRL | e_w147525695-220_IRL | OUT
[12 empty] | IRL | en_gas_ccs_w147525695-220_IRL | e_w147525695-220_IRL | OUT
[12 empty] | IRL | en_coal_subcritical_w147525695-220_IRL | e_w147525695-220_IRL | OUT
[12 empty] | IRL | en_coal_supercritical_w147525695-220_IRL | e_w147525695-220_IRL | OUT
[12 empty] | IRL | en_coal_ultrasupercritical_w147525695-220_IRL | e_w147525695-220_IRL | OUT
[12 empty] | IRL | en_coal_igcc_w147525695-220_IRL | e_w147525695-220_IRL | OUT
[12 empty] | IRL | en_coal_ccs_w147525695-220_IRL | e_w147525695-220_IRL | OUT
[12 empty] | IRL | en_coal_igcc_ccs_w147525695-220_IRL | e_w147525695-220_IRL | OUT
[12 empty] | IRL | en_coal_oxyfuel_ccs_w147525695-220_IRL | e_w147525695-220_IRL | OUT
[12 empty] | IRL | en_nuclear_w147525695-220_IRL | e_w147525695-220_IRL | OUT
[12 empty] | IRL | en_nuclear_smr_w147525695-220_IRL | e_w147525695-220_IRL | OUT
[12 empty] | IRL | en_biomass_w147525695-220_IRL | e_w147525695-220_IRL | OUT
[12 empty] | IRL | en_biomass_cofiring_w147525695-220_IRL | e_w147525695-220_IRL | OUT
[12 empty] | IRL | en_biomass_chp_w147525695-220_IRL | e_w147525695-220_IRL | OUT
[12 empty] | IRL | en_biomass_ccs_w147525695-220_IRL | e_w147525695-220_IRL | OUT
[12 empty] | IRL | en_geothermal_w147525695-220_IRL | e_w147525695-220_IRL | OUT
[12 empty] | IRL | en_gas_ccgt_w150124101-220_IRL | e_w150124101-220_IRL | OUT
[12 empty] | IRL | en_gas_turbine_w150124101-220_IRL | e_w150124101-220_IRL | OUT
[12 empty] | IRL | en_gas_chp_w150124101-220_IRL | e_w150124101-220_IRL | OUT
[12 empty] | IRL | en_gas_fuelcell_w150124101-220_IRL | e_w150124101-220_IRL | OUT
[12 empty] | IRL | en_gas_ccs_w150124101-220_IRL | e_w150124101-220_IRL | OUT
[12 empty] | IRL | en_coal_subcritical_w150124101-220_IRL | e_w150124101-220_IRL | OUT
[12 empty] | IRL | en_coal_supercritical_w150124101-220_IRL | e_w150124101-220_IRL | OUT
[12 empty] | IRL | en_coal_ultrasupercritical_w150124101-220_IRL | e_w150124101-220_IRL | OUT
[12 empty] | IRL | en_coal_igcc_w150124101-220_IRL | e_w150124101-220_IRL | OUT
[12 empty] | IRL | en_coal_ccs_w150124101-220_IRL | e_w150124101-220_IRL | OUT
[12 empty] | IRL | en_coal_igcc_ccs_w150124101-220_IRL | e_w150124101-220_IRL | OUT
[12 empty] | IRL | en_coal_oxyfuel_ccs_w150124101-220_IRL | e_w150124101-220_IRL | OUT
[12 empty] | IRL | en_nuclear_w150124101-220_IRL | e_w150124101-220_IRL | OUT
[12 empty] | IRL | en_nuclear_smr_w150124101-220_IRL | e_w150124101-220_IRL | OUT
[12 empty] | IRL | en_biomass_w150124101-220_IRL | e_w150124101-220_IRL | OUT
[12 empty] | IRL | en_biomass_cofiring_w150124101-220_IRL | e_w150124101-220_IRL | OUT
[12 empty] | IRL | en_biomass_chp_w150124101-220_IRL | e_w150124101-220_IRL | OUT
[12 empty] | IRL | en_biomass_ccs_w150124101-220_IRL | e_w150124101-220_IRL | OUT
[12 empty] | IRL | en_geothermal_w150124101-220_IRL | e_w150124101-220_IRL | OUT
[12 empty] | IRL | en_gas_ccgt_w179121616-400_IRL | e_w179121616-400_IRL | OUT
[12 empty] | IRL | en_gas_turbine_w179121616-400_IRL | e_w179121616-400_IRL | OUT
[12 empty] | IRL | en_gas_chp_w179121616-400_IRL | e_w179121616-400_IRL | OUT
[12 empty] | IRL | en_gas_fuelcell_w179121616-400_IRL | e_w179121616-400_IRL | OUT
[12 empty] | IRL | en_gas_ccs_w179121616-400_IRL | e_w179121616-400_IRL | OUT
[12 empty] | IRL | en_coal_subcritical_w179121616-400_IRL | e_w179121616-400_IRL | OUT
[12 empty] | IRL | en_coal_supercritical_w179121616-400_IRL | e_w179121616-400_IRL | OUT
[12 empty] | IRL | en_coal_ultrasupercritical_w179121616-400_IRL | e_w179121616-400_IRL | OUT
[12 empty] | IRL | en_coal_igcc_w179121616-400_IRL | e_w179121616-400_IRL | OUT
[12 empty] | IRL | en_coal_ccs_w179121616-400_IRL | e_w179121616-400_IRL | OUT
[12 empty] | IRL | en_coal_igcc_ccs_w179121616-400_IRL | e_w179121616-400_IRL | OUT
[12 empty] | IRL | en_coal_oxyfuel_ccs_w179121616-400_IRL | e_w179121616-400_IRL | OUT
[12 empty] | IRL | en_nuclear_w179121616-400_IRL | e_w179121616-400_IRL | OUT
[12 empty] | IRL | en_nuclear_smr_w179121616-400_IRL | e_w179121616-400_IRL | OUT
[12 empty] | IRL | en_biomass_w179121616-400_IRL | e_w179121616-400_IRL | OUT
[12 empty] | IRL | en_biomass_cofiring_w179121616-400_IRL | e_w179121616-400_IRL | OUT
[12 empty] | IRL | en_biomass_chp_w179121616-400_IRL | e_w179121616-400_IRL | OUT
[12 empty] | IRL | en_biomass_ccs_w179121616-400_IRL | e_w179121616-400_IRL | OUT
[12 empty] | IRL | en_geothermal_w179121616-400_IRL | e_w179121616-400_IRL | OUT
[12 empty] | IRL | en_gas_ccgt_w179121616-220_IRL | e_w179121616-220_IRL | OUT
[12 empty] | IRL | en_gas_turbine_w179121616-220_IRL | e_w179121616-220_IRL | OUT
[12 empty] | IRL | en_gas_chp_w179121616-220_IRL | e_w179121616-220_IRL | OUT
[12 empty] | IRL | en_gas_fuelcell_w179121616-220_IRL | e_w179121616-220_IRL | OUT
[12 empty] | IRL | en_gas_ccs_w179121616-220_IRL | e_w179121616-220_IRL | OUT
[12 empty] | IRL | en_coal_subcritical_w179121616-220_IRL | e_w179121616-220_IRL | OUT
[12 empty] | IRL | en_coal_supercritical_w179121616-220_IRL | e_w179121616-220_IRL | OUT
[12 empty] | IRL | en_coal_ultrasupercritical_w179121616-220_IRL | e_w179121616-220_IRL | OUT
[12 empty] | IRL | en_coal_igcc_w179121616-220_IRL | e_w179121616-220_IRL | OUT
[12 empty] | IRL | en_coal_ccs_w179121616-220_IRL | e_w179121616-220_IRL | OUT
[12 empty] | IRL | en_coal_igcc_ccs_w179121616-220_IRL | e_w179121616-220_IRL | OUT
[12 empty] | IRL | en_coal_oxyfuel_ccs_w179121616-220_IRL | e_w179121616-220_IRL | OUT
[12 empty] | IRL | en_nuclear_w179121616-220_IRL | e_w179121616-220_IRL | OUT
[12 empty] | IRL | en_nuclear_smr_w179121616-220_IRL | e_w179121616-220_IRL | OUT
[12 empty] | IRL | en_biomass_w179121616-220_IRL | e_w179121616-220_IRL | OUT
[12 empty] | IRL | en_biomass_cofiring_w179121616-220_IRL | e_w179121616-220_IRL | OUT
[12 empty] | IRL | en_biomass_chp_w179121616-220_IRL | e_w179121616-220_IRL | OUT
[12 empty] | IRL | en_biomass_ccs_w179121616-220_IRL | e_w179121616-220_IRL | OUT
[12 empty] | IRL | en_geothermal_w179121616-220_IRL | e_w179121616-220_IRL | OUT
[12 empty] | IRL | en_gas_ccgt_w180637986-220_IRL | e_w180637986-220_IRL | OUT
[12 empty] | IRL | en_gas_turbine_w180637986-220_IRL | e_w180637986-220_IRL | OUT
[12 empty] | IRL | en_gas_chp_w180637986-220_IRL | e_w180637986-220_IRL | OUT
[12 empty] | IRL | en_gas_fuelcell_w180637986-220_IRL | e_w180637986-220_IRL | OUT
[12 empty] | IRL | en_gas_ccs_w180637986-220_IRL | e_w180637986-220_IRL | OUT
[12 empty] | IRL | en_coal_subcritical_w180637986-220_IRL | e_w180637986-220_IRL | OUT
[12 empty] | IRL | en_coal_supercritical_w180637986-220_IRL | e_w180637986-220_IRL | OUT
[12 empty] | IRL | en_coal_ultrasupercritical_w180637986-220_IRL | e_w180637986-220_IRL | OUT
[12 empty] | IRL | en_coal_igcc_w180637986-220_IRL | e_w180637986-220_IRL | OUT
[12 empty] | IRL | en_coal_ccs_w180637986-220_IRL | e_w180637986-220_IRL | OUT
[12 empty] | IRL | en_coal_igcc_ccs_w180637986-220_IRL | e_w180637986-220_IRL | OUT
[12 empty] | IRL | en_coal_oxyfuel_ccs_w180637986-220_IRL | e_w180637986-220_IRL | OUT
[12 empty] | IRL | en_nuclear_w180637986-220_IRL | e_w180637986-220_IRL | OUT
[12 empty] | IRL | en_nuclear_smr_w180637986-220_IRL | e_w180637986-220_IRL | OUT
[12 empty] | IRL | en_biomass_w180637986-220_IRL | e_w180637986-220_IRL | OUT
[12 empty] | IRL | en_biomass_cofiring_w180637986-220_IRL | e_w180637986-220_IRL | OUT
[12 empty] | IRL | en_biomass_chp_w180637986-220_IRL | e_w180637986-220_IRL | OUT
[12 empty] | IRL | en_biomass_ccs_w180637986-220_IRL | e_w180637986-220_IRL | OUT
[12 empty] | IRL | en_geothermal_w180637986-220_IRL | e_w180637986-220_IRL | OUT
[12 empty] | IRL | en_gas_ccgt_w183749097-220_IRL | e_w183749097-220_IRL | OUT
[12 empty] | IRL | en_gas_turbine_w183749097-220_IRL | e_w183749097-220_IRL | OUT
[12 empty] | IRL | en_gas_chp_w183749097-220_IRL | e_w183749097-220_IRL | OUT
[12 empty] | IRL | en_gas_fuelcell_w183749097-220_IRL | e_w183749097-220_IRL | OUT
[12 empty] | IRL | en_gas_ccs_w183749097-220_IRL | e_w183749097-220_IRL | OUT
[12 empty] | IRL | en_coal_subcritical_w183749097-220_IRL | e_w183749097-220_IRL | OUT
[12 empty] | IRL | en_coal_supercritical_w183749097-220_IRL | e_w183749097-220_IRL | OUT
[12 empty] | IRL | en_coal_ultrasupercritical_w183749097-220_IRL | e_w183749097-220_IRL | OUT
[12 empty] | IRL | en_coal_igcc_w183749097-220_IRL | e_w183749097-220_IRL | OUT
[12 empty] | IRL | en_coal_ccs_w183749097-220_IRL | e_w183749097-220_IRL | OUT
[12 empty] | IRL | en_coal_igcc_ccs_w183749097-220_IRL | e_w183749097-220_IRL | OUT
[12 empty] | IRL | en_coal_oxyfuel_ccs_w183749097-220_IRL | e_w183749097-220_IRL | OUT
[12 empty] | IRL | en_nuclear_w183749097-220_IRL | e_w183749097-220_IRL | OUT
[12 empty] | IRL | en_nuclear_smr_w183749097-220_IRL | e_w183749097-220_IRL | OUT
[12 empty] | IRL | en_biomass_w183749097-220_IRL | e_w183749097-220_IRL | OUT
[12 empty] | IRL | en_biomass_cofiring_w183749097-220_IRL | e_w183749097-220_IRL | OUT
[12 empty] | IRL | en_biomass_chp_w183749097-220_IRL | e_w183749097-220_IRL | OUT
[12 empty] | IRL | en_biomass_ccs_w183749097-220_IRL | e_w183749097-220_IRL | OUT
[12 empty] | IRL | en_geothermal_w183749097-220_IRL | e_w183749097-220_IRL | OUT
[12 empty] | IRL | en_gas_ccgt_w185693432-220_IRL | e_w185693432-220_IRL | OUT
[12 empty] | IRL | en_gas_turbine_w185693432-220_IRL | e_w185693432-220_IRL | OUT
[12 empty] | IRL | en_gas_chp_w185693432-220_IRL | e_w185693432-220_IRL | OUT
[12 empty] | IRL | en_gas_fuelcell_w185693432-220_IRL | e_w185693432-220_IRL | OUT
[12 empty] | IRL | en_gas_ccs_w185693432-220_IRL | e_w185693432-220_IRL | OUT
[12 empty] | IRL | en_coal_subcritical_w185693432-220_IRL | e_w185693432-220_IRL | OUT
[12 empty] | IRL | en_coal_supercritical_w185693432-220_IRL | e_w185693432-220_IRL | OUT
[12 empty] | IRL | en_coal_ultrasupercritical_w185693432-220_IRL | e_w185693432-220_IRL | OUT
[12 empty] | IRL | en_coal_igcc_w185693432-220_IRL | e_w185693432-220_IRL | OUT
[12 empty] | IRL | en_coal_ccs_w185693432-220_IRL | e_w185693432-220_IRL | OUT
[12 empty] | IRL | en_coal_igcc_ccs_w185693432-220_IRL | e_w185693432-220_IRL | OUT
[12 empty] | IRL | en_coal_oxyfuel_ccs_w185693432-220_IRL | e_w185693432-220_IRL | OUT
[12 empty] | IRL | en_nuclear_w185693432-220_IRL | e_w185693432-220_IRL | OUT
[12 empty] | IRL | en_nuclear_smr_w185693432-220_IRL | e_w185693432-220_IRL | OUT
[12 empty] | IRL | en_biomass_w185693432-220_IRL | e_w185693432-220_IRL | OUT
[12 empty] | IRL | en_biomass_cofiring_w185693432-220_IRL | e_w185693432-220_IRL | OUT
[12 empty] | IRL | en_biomass_chp_w185693432-220_IRL | e_w185693432-220_IRL | OUT
[12 empty] | IRL | en_biomass_ccs_w185693432-220_IRL | e_w185693432-220_IRL | OUT
[12 empty] | IRL | en_geothermal_w185693432-220_IRL | e_w185693432-220_IRL | OUT
[12 empty] | IRL | en_gas_ccgt_w185902319-220_IRL | e_w185902319-220_IRL | OUT
[12 empty] | IRL | en_gas_turbine_w185902319-220_IRL | e_w185902319-220_IRL | OUT
[12 empty] | IRL | en_gas_chp_w185902319-220_IRL | e_w185902319-220_IRL | OUT
[12 empty] | IRL | en_gas_fuelcell_w185902319-220_IRL | e_w185902319-220_IRL | OUT
[12 empty] | IRL | en_gas_ccs_w185902319-220_IRL | e_w185902319-220_IRL | OUT
[12 empty] | IRL | en_coal_subcritical_w185902319-220_IRL | e_w185902319-220_IRL | OUT
[12 empty] | IRL | en_coal_supercritical_w185902319-220_IRL | e_w185902319-220_IRL | OUT
[12 empty] | IRL | en_coal_ultrasupercritical_w185902319-220_IRL | e_w185902319-220_IRL | OUT
[12 empty] | IRL | en_coal_igcc_w185902319-220_IRL | e_w185902319-220_IRL | OUT
[12 empty] | IRL | en_coal_ccs_w185902319-220_IRL | e_w185902319-220_IRL | OUT
[12 empty] | IRL | en_coal_igcc_ccs_w185902319-220_IRL | e_w185902319-220_IRL | OUT
[12 empty] | IRL | en_coal_oxyfuel_ccs_w185902319-220_IRL | e_w185902319-220_IRL | OUT
[12 empty] | IRL | en_nuclear_w185902319-220_IRL | e_w185902319-220_IRL | OUT
[12 empty] | IRL | en_nuclear_smr_w185902319-220_IRL | e_w185902319-220_IRL | OUT
[12 empty] | IRL | en_biomass_w185902319-220_IRL | e_w185902319-220_IRL | OUT
[12 empty] | IRL | en_biomass_cofiring_w185902319-220_IRL | e_w185902319-220_IRL | OUT
[12 empty] | IRL | en_biomass_chp_w185902319-220_IRL | e_w185902319-220_IRL | OUT
[12 empty] | IRL | en_biomass_ccs_w185902319-220_IRL | e_w185902319-220_IRL | OUT
[12 empty] | IRL | en_geothermal_w185902319-220_IRL | e_w185902319-220_IRL | OUT
[12 empty] | IRL | en_gas_ccgt_w186889669-220_IRL | e_w186889669-220_IRL | OUT
[12 empty] | IRL | en_gas_turbine_w186889669-220_IRL | e_w186889669-220_IRL | OUT
[12 empty] | IRL | en_gas_chp_w186889669-220_IRL | e_w186889669-220_IRL | OUT
[12 empty] | IRL | en_gas_fuelcell_w186889669-220_IRL | e_w186889669-220_IRL | OUT
[12 empty] | IRL | en_gas_ccs_w186889669-220_IRL | e_w186889669-220_IRL | OUT
[12 empty] | IRL | en_coal_subcritical_w186889669-220_IRL | e_w186889669-220_IRL | OUT
[12 empty] | IRL | en_coal_supercritical_w186889669-220_IRL | e_w186889669-220_IRL | OUT
[12 empty] | IRL | en_coal_ultrasupercritical_w186889669-220_IRL | e_w186889669-220_IRL | OUT
[12 empty] | IRL | en_coal_igcc_w186889669-220_IRL | e_w186889669-220_IRL | OUT
[12 empty] | IRL | en_coal_ccs_w186889669-220_IRL | e_w186889669-220_IRL | OUT
[12 empty] | IRL | en_coal_igcc_ccs_w186889669-220_IRL | e_w186889669-220_IRL | OUT
[12 empty] | IRL | en_coal_oxyfuel_ccs_w186889669-220_IRL | e_w186889669-220_IRL | OUT
[12 empty] | IRL | en_nuclear_w186889669-220_IRL | e_w186889669-220_IRL | OUT
[12 empty] | IRL | en_nuclear_smr_w186889669-220_IRL | e_w186889669-220_IRL | OUT
[12 empty] | IRL | en_biomass_w186889669-220_IRL | e_w186889669-220_IRL | OUT
[12 empty] | IRL | en_biomass_cofiring_w186889669-220_IRL | e_w186889669-220_IRL | OUT
[12 empty] | IRL | en_biomass_chp_w186889669-220_IRL | e_w186889669-220_IRL | OUT
[12 empty] | IRL | en_biomass_ccs_w186889669-220_IRL | e_w186889669-220_IRL | OUT
[12 empty] | IRL | en_geothermal_w186889669-220_IRL | e_w186889669-220_IRL | OUT
[12 empty] | IRL | en_gas_ccgt_w194575030-220_IRL | e_w194575030-220_IRL | OUT
[12 empty] | IRL | en_gas_turbine_w194575030-220_IRL | e_w194575030-220_IRL | OUT
[12 empty] | IRL | en_gas_chp_w194575030-220_IRL | e_w194575030-220_IRL | OUT
[12 empty] | IRL | en_gas_fuelcell_w194575030-220_IRL | e_w194575030-220_IRL | OUT
[12 empty] | IRL | en_gas_ccs_w194575030-220_IRL | e_w194575030-220_IRL | OUT
[12 empty] | IRL | en_coal_subcritical_w194575030-220_IRL | e_w194575030-220_IRL | OUT
[12 empty] | IRL | en_coal_supercritical_w194575030-220_IRL | e_w194575030-220_IRL | OUT
[12 empty] | IRL | en_coal_ultrasupercritical_w194575030-220_IRL | e_w194575030-220_IRL | OUT
[12 empty] | IRL | en_coal_igcc_w194575030-220_IRL | e_w194575030-220_IRL | OUT
[12 empty] | IRL | en_coal_ccs_w194575030-220_IRL | e_w194575030-220_IRL | OUT
[12 empty] | IRL | en_coal_igcc_ccs_w194575030-220_IRL | e_w194575030-220_IRL | OUT
[12 empty] | IRL | en_coal_oxyfuel_ccs_w194575030-220_IRL | e_w194575030-220_IRL | OUT
[12 empty] | IRL | en_nuclear_w194575030-220_IRL | e_w194575030-220_IRL | OUT
[12 empty] | IRL | en_nuclear_smr_w194575030-220_IRL | e_w194575030-220_IRL | OUT
[12 empty] | IRL | en_biomass_w194575030-220_IRL | e_w194575030-220_IRL | OUT
[12 empty] | IRL | en_biomass_cofiring_w194575030-220_IRL | e_w194575030-220_IRL | OUT
[12 empty] | IRL | en_biomass_chp_w194575030-220_IRL | e_w194575030-220_IRL | OUT
[12 empty] | IRL | en_biomass_ccs_w194575030-220_IRL | e_w194575030-220_IRL | OUT
[12 empty] | IRL | en_geothermal_w194575030-220_IRL | e_w194575030-220_IRL | OUT
[12 empty] | IRL | en_gas_ccgt_w194614470-220_IRL | e_w194614470-220_IRL | OUT
[12 empty] | IRL | en_gas_turbine_w194614470-220_IRL | e_w194614470-220_IRL | OUT
[12 empty] | IRL | en_gas_chp_w194614470-220_IRL | e_w194614470-220_IRL | OUT
[12 empty] | IRL | en_gas_fuelcell_w194614470-220_IRL | e_w194614470-220_IRL | OUT
[12 empty] | IRL | en_gas_ccs_w194614470-220_IRL | e_w194614470-220_IRL | OUT
[12 empty] | IRL | en_coal_subcritical_w194614470-220_IRL | e_w194614470-220_IRL | OUT
[12 empty] | IRL | en_coal_supercritical_w194614470-220_IRL | e_w194614470-220_IRL | OUT
[12 empty] | IRL | en_coal_ultrasupercritical_w194614470-220_IRL | e_w194614470-220_IRL | OUT
[12 empty] | IRL | en_coal_igcc_w194614470-220_IRL | e_w194614470-220_IRL | OUT
[12 empty] | IRL | en_coal_ccs_w194614470-220_IRL | e_w194614470-220_IRL | OUT
[12 empty] | IRL | en_coal_igcc_ccs_w194614470-220_IRL | e_w194614470-220_IRL | OUT
[12 empty] | IRL | en_coal_oxyfuel_ccs_w194614470-220_IRL | e_w194614470-220_IRL | OUT
[12 empty] | IRL | en_nuclear_w194614470-220_IRL | e_w194614470-220_IRL | OUT
[12 empty] | IRL | en_nuclear_smr_w194614470-220_IRL | e_w194614470-220_IRL | OUT
[12 empty] | IRL | en_biomass_w194614470-220_IRL | e_w194614470-220_IRL | OUT
[12 empty] | IRL | en_biomass_cofiring_w194614470-220_IRL | e_w194614470-220_IRL | OUT
[12 empty] | IRL | en_biomass_chp_w194614470-220_IRL | e_w194614470-220_IRL | OUT
[12 empty] | IRL | en_biomass_ccs_w194614470-220_IRL | e_w194614470-220_IRL | OUT
[12 empty] | IRL | en_geothermal_w194614470-220_IRL | e_w194614470-220_IRL | OUT
[12 empty] | IRL | en_gas_ccgt_w197846408-220_IRL | e_w197846408-220_IRL | OUT
[12 empty] | IRL | en_gas_turbine_w197846408-220_IRL | e_w197846408-220_IRL | OUT
[12 empty] | IRL | en_gas_chp_w197846408-220_IRL | e_w197846408-220_IRL | OUT
[12 empty] | IRL | en_gas_fuelcell_w197846408-220_IRL | e_w197846408-220_IRL | OUT
[12 empty] | IRL | en_gas_ccs_w197846408-220_IRL | e_w197846408-220_IRL | OUT
[12 empty] | IRL | en_coal_subcritical_w197846408-220_IRL | e_w197846408-220_IRL | OUT
[12 empty] | IRL | en_coal_supercritical_w197846408-220_IRL | e_w197846408-220_IRL | OUT
[12 empty] | IRL | en_coal_ultrasupercritical_w197846408-220_IRL | e_w197846408-220_IRL | OUT
[12 empty] | IRL | en_coal_igcc_w197846408-220_IRL | e_w197846408-220_IRL | OUT
[12 empty] | IRL | en_coal_ccs_w197846408-220_IRL | e_w197846408-220_IRL | OUT
[12 empty] | IRL | en_coal_igcc_ccs_w197846408-220_IRL | e_w197846408-220_IRL | OUT
[12 empty] | IRL | en_coal_oxyfuel_ccs_w197846408-220_IRL | e_w197846408-220_IRL | OUT
[12 empty] | IRL | en_nuclear_w197846408-220_IRL | e_w197846408-220_IRL | OUT
[12 empty] | IRL | en_nuclear_smr_w197846408-220_IRL | e_w197846408-220_IRL | OUT
[12 empty] | IRL | en_biomass_w197846408-220_IRL | e_w197846408-220_IRL | OUT
[12 empty] | IRL | en_biomass_cofiring_w197846408-220_IRL | e_w197846408-220_IRL | OUT
[12 empty] | IRL | en_biomass_chp_w197846408-220_IRL | e_w197846408-220_IRL | OUT
[12 empty] | IRL | en_biomass_ccs_w197846408-220_IRL | e_w197846408-220_IRL | OUT
[12 empty] | IRL | en_geothermal_w197846408-220_IRL | e_w197846408-220_IRL | OUT
[12 empty] | IRL | en_gas_ccgt_w207331199-220_IRL | e_w207331199-220_IRL | OUT
[12 empty] | IRL | en_gas_turbine_w207331199-220_IRL | e_w207331199-220_IRL | OUT
[12 empty] | IRL | en_gas_chp_w207331199-220_IRL | e_w207331199-220_IRL | OUT
[12 empty] | IRL | en_gas_fuelcell_w207331199-220_IRL | e_w207331199-220_IRL | OUT
[12 empty] | IRL | en_gas_ccs_w207331199-220_IRL | e_w207331199-220_IRL | OUT
[12 empty] | IRL | en_coal_subcritical_w207331199-220_IRL | e_w207331199-220_IRL | OUT
[12 empty] | IRL | en_coal_supercritical_w207331199-220_IRL | e_w207331199-220_IRL | OUT
[12 empty] | IRL | en_coal_ultrasupercritical_w207331199-220_IRL | e_w207331199-220_IRL | OUT
[12 empty] | IRL | en_coal_igcc_w207331199-220_IRL | e_w207331199-220_IRL | OUT
[12 empty] | IRL | en_coal_ccs_w207331199-220_IRL | e_w207331199-220_IRL | OUT
[12 empty] | IRL | en_coal_igcc_ccs_w207331199-220_IRL | e_w207331199-220_IRL | OUT
[12 empty] | IRL | en_coal_oxyfuel_ccs_w207331199-220_IRL | e_w207331199-220_IRL | OUT
[12 empty] | IRL | en_nuclear_w207331199-220_IRL | e_w207331199-220_IRL | OUT
[12 empty] | IRL | en_nuclear_smr_w207331199-220_IRL | e_w207331199-220_IRL | OUT
[12 empty] | IRL | en_biomass_w207331199-220_IRL | e_w207331199-220_IRL | OUT
[12 empty] | IRL | en_biomass_cofiring_w207331199-220_IRL | e_w207331199-220_IRL | OUT
[12 empty] | IRL | en_biomass_chp_w207331199-220_IRL | e_w207331199-220_IRL | OUT
[12 empty] | IRL | en_biomass_ccs_w207331199-220_IRL | e_w207331199-220_IRL | OUT
[12 empty] | IRL | en_geothermal_w207331199-220_IRL | e_w207331199-220_IRL | OUT
[12 empty] | IRL | en_gas_ccgt_w207339053-400_IRL | e_w207339053-400_IRL | OUT
[12 empty] | IRL | en_gas_turbine_w207339053-400_IRL | e_w207339053-400_IRL | OUT
[12 empty] | IRL | en_gas_chp_w207339053-400_IRL | e_w207339053-400_IRL | OUT
[12 empty] | IRL | en_gas_fuelcell_w207339053-400_IRL | e_w207339053-400_IRL | OUT
[12 empty] | IRL | en_gas_ccs_w207339053-400_IRL | e_w207339053-400_IRL | OUT
[12 empty] | IRL | en_coal_subcritical_w207339053-400_IRL | e_w207339053-400_IRL | OUT
[12 empty] | IRL | en_coal_supercritical_w207339053-400_IRL | e_w207339053-400_IRL | OUT
[12 empty] | IRL | en_coal_ultrasupercritical_w207339053-400_IRL | e_w207339053-400_IRL | OUT
[12 empty] | IRL | en_coal_igcc_w207339053-400_IRL | e_w207339053-400_IRL | OUT
[12 empty] | IRL | en_coal_ccs_w207339053-400_IRL | e_w207339053-400_IRL | OUT
[12 empty] | IRL | en_coal_igcc_ccs_w207339053-400_IRL | e_w207339053-400_IRL | OUT
[12 empty] | IRL | en_coal_oxyfuel_ccs_w207339053-400_IRL | e_w207339053-400_IRL | OUT
[12 empty] | IRL | en_nuclear_w207339053-400_IRL | e_w207339053-400_IRL | OUT
[12 empty] | IRL | en_nuclear_smr_w207339053-400_IRL | e_w207339053-400_IRL | OUT
[12 empty] | IRL | en_biomass_w207339053-400_IRL | e_w207339053-400_IRL | OUT
[12 empty] | IRL | en_biomass_cofiring_w207339053-400_IRL | e_w207339053-400_IRL | OUT
[12 empty] | IRL | en_biomass_chp_w207339053-400_IRL | e_w207339053-400_IRL | OUT
[12 empty] | IRL | en_biomass_ccs_w207339053-400_IRL | e_w207339053-400_IRL | OUT
[12 empty] | IRL | en_geothermal_w207339053-400_IRL | e_w207339053-400_IRL | OUT
[12 empty] | IRL | en_gas_ccgt_w207339053-220_IRL | e_w207339053-220_IRL | OUT
[12 empty] | IRL | en_gas_turbine_w207339053-220_IRL | e_w207339053-220_IRL | OUT
[12 empty] | IRL | en_gas_chp_w207339053-220_IRL | e_w207339053-220_IRL | OUT
[12 empty] | IRL | en_gas_fuelcell_w207339053-220_IRL | e_w207339053-220_IRL | OUT
[12 empty] | IRL | en_gas_ccs_w207339053-220_IRL | e_w207339053-220_IRL | OUT
[12 empty] | IRL | en_coal_subcritical_w207339053-220_IRL | e_w207339053-220_IRL | OUT
[12 empty] | IRL | en_coal_supercritical_w207339053-220_IRL | e_w207339053-220_IRL | OUT
[12 empty] | IRL | en_coal_ultrasupercritical_w207339053-220_IRL | e_w207339053-220_IRL | OUT
[12 empty] | IRL | en_coal_igcc_w207339053-220_IRL | e_w207339053-220_IRL | OUT
[12 empty] | IRL | en_coal_ccs_w207339053-220_IRL | e_w207339053-220_IRL | OUT
[12 empty] | IRL | en_coal_igcc_ccs_w207339053-220_IRL | e_w207339053-220_IRL | OUT
[12 empty] | IRL | en_coal_oxyfuel_ccs_w207339053-220_IRL | e_w207339053-220_IRL | OUT
[12 empty] | IRL | en_nuclear_w207339053-220_IRL | e_w207339053-220_IRL | OUT
[12 empty] | IRL | en_nuclear_smr_w207339053-220_IRL | e_w207339053-220_IRL | OUT
[12 empty] | IRL | en_biomass_w207339053-220_IRL | e_w207339053-220_IRL | OUT
[12 empty] | IRL | en_biomass_cofiring_w207339053-220_IRL | e_w207339053-220_IRL | OUT
[12 empty] | IRL | en_biomass_chp_w207339053-220_IRL | e_w207339053-220_IRL | OUT
[12 empty] | IRL | en_biomass_ccs_w207339053-220_IRL | e_w207339053-220_IRL | OUT
[12 empty] | IRL | en_geothermal_w207339053-220_IRL | e_w207339053-220_IRL | OUT
[12 empty] | IRL | en_gas_ccgt_w208124159-220_IRL | e_w208124159-220_IRL | OUT
[12 empty] | IRL | en_gas_turbine_w208124159-220_IRL | e_w208124159-220_IRL | OUT
[12 empty] | IRL | en_gas_chp_w208124159-220_IRL | e_w208124159-220_IRL | OUT
[12 empty] | IRL | en_gas_fuelcell_w208124159-220_IRL | e_w208124159-220_IRL | OUT
[12 empty] | IRL | en_gas_ccs_w208124159-220_IRL | e_w208124159-220_IRL | OUT
[12 empty] | IRL | en_coal_subcritical_w208124159-220_IRL | e_w208124159-220_IRL | OUT
[12 empty] | IRL | en_coal_supercritical_w208124159-220_IRL | e_w208124159-220_IRL | OUT
[12 empty] | IRL | en_coal_ultrasupercritical_w208124159-220_IRL | e_w208124159-220_IRL | OUT
[12 empty] | IRL | en_coal_igcc_w208124159-220_IRL | e_w208124159-220_IRL | OUT
[12 empty] | IRL | en_coal_ccs_w208124159-220_IRL | e_w208124159-220_IRL | OUT
[12 empty] | IRL | en_coal_igcc_ccs_w208124159-220_IRL | e_w208124159-220_IRL | OUT
[12 empty] | IRL | en_coal_oxyfuel_ccs_w208124159-220_IRL | e_w208124159-220_IRL | OUT
[12 empty] | IRL | en_nuclear_w208124159-220_IRL | e_w208124159-220_IRL | OUT
[12 empty] | IRL | en_nuclear_smr_w208124159-220_IRL | e_w208124159-220_IRL | OUT
[12 empty] | IRL | en_biomass_w208124159-220_IRL | e_w208124159-220_IRL | OUT
[12 empty] | IRL | en_biomass_cofiring_w208124159-220_IRL | e_w208124159-220_IRL | OUT
[12 empty] | IRL | en_biomass_chp_w208124159-220_IRL | e_w208124159-220_IRL | OUT
[12 empty] | IRL | en_biomass_ccs_w208124159-220_IRL | e_w208124159-220_IRL | OUT
[12 empty] | IRL | en_geothermal_w208124159-220_IRL | e_w208124159-220_IRL | OUT
[12 empty] | IRL | en_gas_ccgt_w254158424-400_IRL | e_w254158424-400_IRL | OUT
[12 empty] | IRL | en_gas_turbine_w254158424-400_IRL | e_w254158424-400_IRL | OUT
[12 empty] | IRL | en_gas_chp_w254158424-400_IRL | e_w254158424-400_IRL | OUT
[12 empty] | IRL | en_gas_fuelcell_w254158424-400_IRL | e_w254158424-400_IRL | OUT
[12 empty] | IRL | en_gas_ccs_w254158424-400_IRL | e_w254158424-400_IRL | OUT
[12 empty] | IRL | en_coal_subcritical_w254158424-400_IRL | e_w254158424-400_IRL | OUT
[12 empty] | IRL | en_coal_supercritical_w254158424-400_IRL | e_w254158424-400_IRL | OUT
[12 empty] | IRL | en_coal_ultrasupercritical_w254158424-400_IRL | e_w254158424-400_IRL | OUT
[12 empty] | IRL | en_coal_igcc_w254158424-400_IRL | e_w254158424-400_IRL | OUT
[12 empty] | IRL | en_coal_ccs_w254158424-400_IRL | e_w254158424-400_IRL | OUT
[12 empty] | IRL | en_coal_igcc_ccs_w254158424-400_IRL | e_w254158424-400_IRL | OUT
[12 empty] | IRL | en_coal_oxyfuel_ccs_w254158424-400_IRL | e_w254158424-400_IRL | OUT
[12 empty] | IRL | en_nuclear_w254158424-400_IRL | e_w254158424-400_IRL | OUT
[12 empty] | IRL | en_nuclear_smr_w254158424-400_IRL | e_w254158424-400_IRL | OUT
[12 empty] | IRL | en_biomass_w254158424-400_IRL | e_w254158424-400_IRL | OUT
[12 empty] | IRL | en_biomass_cofiring_w254158424-400_IRL | e_w254158424-400_IRL | OUT
[12 empty] | IRL | en_biomass_chp_w254158424-400_IRL | e_w254158424-400_IRL | OUT
[12 empty] | IRL | en_biomass_ccs_w254158424-400_IRL | e_w254158424-400_IRL | OUT
[12 empty] | IRL | en_geothermal_w254158424-400_IRL | e_w254158424-400_IRL | OUT
[12 empty] | IRL | en_gas_ccgt_w254158424-220_IRL | e_w254158424-220_IRL | OUT
[12 empty] | IRL | en_gas_turbine_w254158424-220_IRL | e_w254158424-220_IRL | OUT
[12 empty] | IRL | en_gas_chp_w254158424-220_IRL | e_w254158424-220_IRL | OUT
[12 empty] | IRL | en_gas_fuelcell_w254158424-220_IRL | e_w254158424-220_IRL | OUT
[12 empty] | IRL | en_gas_ccs_w254158424-220_IRL | e_w254158424-220_IRL | OUT
[12 empty] | IRL | en_coal_subcritical_w254158424-220_IRL | e_w254158424-220_IRL | OUT
[12 empty] | IRL | en_coal_supercritical_w254158424-220_IRL | e_w254158424-220_IRL | OUT
[12 empty] | IRL | en_coal_ultrasupercritical_w254158424-220_IRL | e_w254158424-220_IRL | OUT
[12 empty] | IRL | en_coal_igcc_w254158424-220_IRL | e_w254158424-220_IRL | OUT
[12 empty] | IRL | en_coal_ccs_w254158424-220_IRL | e_w254158424-220_IRL | OUT
[12 empty] | IRL | en_coal_igcc_ccs_w254158424-220_IRL | e_w254158424-220_IRL | OUT
[12 empty] | IRL | en_coal_oxyfuel_ccs_w254158424-220_IRL | e_w254158424-220_IRL | OUT
[12 empty] | IRL | en_nuclear_w254158424-220_IRL | e_w254158424-220_IRL | OUT
[12 empty] | IRL | en_nuclear_smr_w254158424-220_IRL | e_w254158424-220_IRL | OUT
[12 empty] | IRL | en_biomass_w254158424-220_IRL | e_w254158424-220_IRL | OUT
[12 empty] | IRL | en_biomass_cofiring_w254158424-220_IRL | e_w254158424-220_IRL | OUT
[12 empty] | IRL | en_biomass_chp_w254158424-220_IRL | e_w254158424-220_IRL | OUT
[12 empty] | IRL | en_biomass_ccs_w254158424-220_IRL | e_w254158424-220_IRL | OUT
[12 empty] | IRL | en_geothermal_w254158424-220_IRL | e_w254158424-220_IRL | OUT
[12 empty] | IRL | en_gas_ccgt_w255668124-220_IRL | e_w255668124-220_IRL | OUT
[12 empty] | IRL | en_gas_turbine_w255668124-220_IRL | e_w255668124-220_IRL | OUT
[12 empty] | IRL | en_gas_chp_w255668124-220_IRL | e_w255668124-220_IRL | OUT
[12 empty] | IRL | en_gas_fuelcell_w255668124-220_IRL | e_w255668124-220_IRL | OUT
[12 empty] | IRL | en_gas_ccs_w255668124-220_IRL | e_w255668124-220_IRL | OUT
[12 empty] | IRL | en_coal_subcritical_w255668124-220_IRL | e_w255668124-220_IRL | OUT
[12 empty] | IRL | en_coal_supercritical_w255668124-220_IRL | e_w255668124-220_IRL | OUT
[12 empty] | IRL | en_coal_ultrasupercritical_w255668124-220_IRL | e_w255668124-220_IRL | OUT
[12 empty] | IRL | en_coal_igcc_w255668124-220_IRL | e_w255668124-220_IRL | OUT
[12 empty] | IRL | en_coal_ccs_w255668124-220_IRL | e_w255668124-220_IRL | OUT
[12 empty] | IRL | en_coal_igcc_ccs_w255668124-220_IRL | e_w255668124-220_IRL | OUT
[12 empty] | IRL | en_coal_oxyfuel_ccs_w255668124-220_IRL | e_w255668124-220_IRL | OUT
[12 empty] | IRL | en_nuclear_w255668124-220_IRL | e_w255668124-220_IRL | OUT
[12 empty] | IRL | en_nuclear_smr_w255668124-220_IRL | e_w255668124-220_IRL | OUT
[12 empty] | IRL | en_biomass_w255668124-220_IRL | e_w255668124-220_IRL | OUT
[12 empty] | IRL | en_biomass_cofiring_w255668124-220_IRL | e_w255668124-220_IRL | OUT
[12 empty] | IRL | en_biomass_chp_w255668124-220_IRL | e_w255668124-220_IRL | OUT
[12 empty] | IRL | en_biomass_ccs_w255668124-220_IRL | e_w255668124-220_IRL | OUT
[12 empty] | IRL | en_geothermal_w255668124-220_IRL | e_w255668124-220_IRL | OUT
[12 empty] | IRL | en_gas_ccgt_w264275258-275_IRL | e_w264275258-275_IRL | OUT
[12 empty] | IRL | en_gas_turbine_w264275258-275_IRL | e_w264275258-275_IRL | OUT
[12 empty] | IRL | en_gas_chp_w264275258-275_IRL | e_w264275258-275_IRL | OUT
[12 empty] | IRL | en_gas_fuelcell_w264275258-275_IRL | e_w264275258-275_IRL | OUT
[12 empty] | IRL | en_gas_ccs_w264275258-275_IRL | e_w264275258-275_IRL | OUT
[12 empty] | IRL | en_coal_subcritical_w264275258-275_IRL | e_w264275258-275_IRL | OUT
[12 empty] | IRL | en_coal_supercritical_w264275258-275_IRL | e_w264275258-275_IRL | OUT
[12 empty] | IRL | en_coal_ultrasupercritical_w264275258-275_IRL | e_w264275258-275_IRL | OUT
[12 empty] | IRL | en_coal_igcc_w264275258-275_IRL | e_w264275258-275_IRL | OUT
[12 empty] | IRL | en_coal_ccs_w264275258-275_IRL | e_w264275258-275_IRL | OUT
[12 empty] | IRL | en_coal_igcc_ccs_w264275258-275_IRL | e_w264275258-275_IRL | OUT
[12 empty] | IRL | en_coal_oxyfuel_ccs_w264275258-275_IRL | e_w264275258-275_IRL | OUT
[12 empty] | IRL | en_nuclear_w264275258-275_IRL | e_w264275258-275_IRL | OUT
[12 empty] | IRL | en_nuclear_smr_w264275258-275_IRL | e_w264275258-275_IRL | OUT
[12 empty] | IRL | en_biomass_w264275258-275_IRL | e_w264275258-275_IRL | OUT
[12 empty] | IRL | en_biomass_cofiring_w264275258-275_IRL | e_w264275258-275_IRL | OUT
[12 empty] | IRL | en_biomass_chp_w264275258-275_IRL | e_w264275258-275_IRL | OUT
[12 empty] | IRL | en_biomass_ccs_w264275258-275_IRL | e_w264275258-275_IRL | OUT
[12 empty] | IRL | en_geothermal_w264275258-275_IRL | e_w264275258-275_IRL | OUT
[12 empty] | IRL | en_gas_ccgt_w264275258-220_IRL | e_w264275258-220_IRL | OUT
[12 empty] | IRL | en_gas_turbine_w264275258-220_IRL | e_w264275258-220_IRL | OUT
[12 empty] | IRL | en_gas_chp_w264275258-220_IRL | e_w264275258-220_IRL | OUT
[12 empty] | IRL | en_gas_fuelcell_w264275258-220_IRL | e_w264275258-220_IRL | OUT
[12 empty] | IRL | en_gas_ccs_w264275258-220_IRL | e_w264275258-220_IRL | OUT
[12 empty] | IRL | en_coal_subcritical_w264275258-220_IRL | e_w264275258-220_IRL | OUT
[12 empty] | IRL | en_coal_supercritical_w264275258-220_IRL | e_w264275258-220_IRL | OUT
[12 empty] | IRL | en_coal_ultrasupercritical_w264275258-220_IRL | e_w264275258-220_IRL | OUT
[12 empty] | IRL | en_coal_igcc_w264275258-220_IRL | e_w264275258-220_IRL | OUT
[12 empty] | IRL | en_coal_ccs_w264275258-220_IRL | e_w264275258-220_IRL | OUT
[12 empty] | IRL | en_coal_igcc_ccs_w264275258-220_IRL | e_w264275258-220_IRL | OUT
[12 empty] | IRL | en_coal_oxyfuel_ccs_w264275258-220_IRL | e_w264275258-220_IRL | OUT
[12 empty] | IRL | en_nuclear_w264275258-220_IRL | e_w264275258-220_IRL | OUT
[12 empty] | IRL | en_nuclear_smr_w264275258-220_IRL | e_w264275258-220_IRL | OUT
[12 empty] | IRL | en_biomass_w264275258-220_IRL | e_w264275258-220_IRL | OUT
[12 empty] | IRL | en_biomass_cofiring_w264275258-220_IRL | e_w264275258-220_IRL | OUT
[12 empty] | IRL | en_biomass_chp_w264275258-220_IRL | e_w264275258-220_IRL | OUT
[12 empty] | IRL | en_biomass_ccs_w264275258-220_IRL | e_w264275258-220_IRL | OUT
[12 empty] | IRL | en_geothermal_w264275258-220_IRL | e_w264275258-220_IRL | OUT
[12 empty] | IRL | en_gas_ccgt_w264852019-220_IRL | e_w264852019-220_IRL | OUT
[12 empty] | IRL | en_gas_turbine_w264852019-220_IRL | e_w264852019-220_IRL | OUT
[12 empty] | IRL | en_gas_chp_w264852019-220_IRL | e_w264852019-220_IRL | OUT
[12 empty] | IRL | en_gas_fuelcell_w264852019-220_IRL | e_w264852019-220_IRL | OUT
[12 empty] | IRL | en_gas_ccs_w264852019-220_IRL | e_w264852019-220_IRL | OUT
[12 empty] | IRL | en_coal_subcritical_w264852019-220_IRL | e_w264852019-220_IRL | OUT
[12 empty] | IRL | en_coal_supercritical_w264852019-220_IRL | e_w264852019-220_IRL | OUT
[12 empty] | IRL | en_coal_ultrasupercritical_w264852019-220_IRL | e_w264852019-220_IRL | OUT
[12 empty] | IRL | en_coal_igcc_w264852019-220_IRL | e_w264852019-220_IRL | OUT
[12 empty] | IRL | en_coal_ccs_w264852019-220_IRL | e_w264852019-220_IRL | OUT
[12 empty] | IRL | en_coal_igcc_ccs_w264852019-220_IRL | e_w264852019-220_IRL | OUT
[12 empty] | IRL | en_coal_oxyfuel_ccs_w264852019-220_IRL | e_w264852019-220_IRL | OUT
[12 empty] | IRL | en_nuclear_w264852019-220_IRL | e_w264852019-220_IRL | OUT
[12 empty] | IRL | en_nuclear_smr_w264852019-220_IRL | e_w264852019-220_IRL | OUT
[12 empty] | IRL | en_biomass_w264852019-220_IRL | e_w264852019-220_IRL | OUT
[12 empty] | IRL | en_biomass_cofiring_w264852019-220_IRL | e_w264852019-220_IRL | OUT
[12 empty] | IRL | en_biomass_chp_w264852019-220_IRL | e_w264852019-220_IRL | OUT
[12 empty] | IRL | en_biomass_ccs_w264852019-220_IRL | e_w264852019-220_IRL | OUT
[12 empty] | IRL | en_geothermal_w264852019-220_IRL | e_w264852019-220_IRL | OUT
[12 empty] | IRL | en_gas_ccgt_w266025855-220_IRL | e_w266025855-220_IRL | OUT
[12 empty] | IRL | en_gas_turbine_w266025855-220_IRL | e_w266025855-220_IRL | OUT
[12 empty] | IRL | en_gas_chp_w266025855-220_IRL | e_w266025855-220_IRL | OUT
[12 empty] | IRL | en_gas_fuelcell_w266025855-220_IRL | e_w266025855-220_IRL | OUT
[12 empty] | IRL | en_gas_ccs_w266025855-220_IRL | e_w266025855-220_IRL | OUT
[12 empty] | IRL | en_coal_subcritical_w266025855-220_IRL | e_w266025855-220_IRL | OUT
[12 empty] | IRL | en_coal_supercritical_w266025855-220_IRL | e_w266025855-220_IRL | OUT
[12 empty] | IRL | en_coal_ultrasupercritical_w266025855-220_IRL | e_w266025855-220_IRL | OUT
[12 empty] | IRL | en_coal_igcc_w266025855-220_IRL | e_w266025855-220_IRL | OUT
[12 empty] | IRL | en_coal_ccs_w266025855-220_IRL | e_w266025855-220_IRL | OUT
[12 empty] | IRL | en_coal_igcc_ccs_w266025855-220_IRL | e_w266025855-220_IRL | OUT
[12 empty] | IRL | en_coal_oxyfuel_ccs_w266025855-220_IRL | e_w266025855-220_IRL | OUT
[12 empty] | IRL | en_nuclear_w266025855-220_IRL | e_w266025855-220_IRL | OUT
[12 empty] | IRL | en_nuclear_smr_w266025855-220_IRL | e_w266025855-220_IRL | OUT
[12 empty] | IRL | en_biomass_w266025855-220_IRL | e_w266025855-220_IRL | OUT
[12 empty] | IRL | en_biomass_cofiring_w266025855-220_IRL | e_w266025855-220_IRL | OUT
[12 empty] | IRL | en_biomass_chp_w266025855-220_IRL | e_w266025855-220_IRL | OUT
[12 empty] | IRL | en_biomass_ccs_w266025855-220_IRL | e_w266025855-220_IRL | OUT
[12 empty] | IRL | en_geothermal_w266025855-220_IRL | e_w266025855-220_IRL | OUT
[12 empty] | IRL | en_gas_ccgt_w285823895-220_IRL | e_w285823895-220_IRL | OUT
[12 empty] | IRL | en_gas_turbine_w285823895-220_IRL | e_w285823895-220_IRL | OUT
[12 empty] | IRL | en_gas_chp_w285823895-220_IRL | e_w285823895-220_IRL | OUT
[12 empty] | IRL | en_gas_fuelcell_w285823895-220_IRL | e_w285823895-220_IRL | OUT
[12 empty] | IRL | en_gas_ccs_w285823895-220_IRL | e_w285823895-220_IRL | OUT
[12 empty] | IRL | en_coal_subcritical_w285823895-220_IRL | e_w285823895-220_IRL | OUT
[12 empty] | IRL | en_coal_supercritical_w285823895-220_IRL | e_w285823895-220_IRL | OUT
[12 empty] | IRL | en_coal_ultrasupercritical_w285823895-220_IRL | e_w285823895-220_IRL | OUT
[12 empty] | IRL | en_coal_igcc_w285823895-220_IRL | e_w285823895-220_IRL | OUT
[12 empty] | IRL | en_coal_ccs_w285823895-220_IRL | e_w285823895-220_IRL | OUT
[12 empty] | IRL | en_coal_igcc_ccs_w285823895-220_IRL | e_w285823895-220_IRL | OUT
[12 empty] | IRL | en_coal_oxyfuel_ccs_w285823895-220_IRL | e_w285823895-220_IRL | OUT
[12 empty] | IRL | en_nuclear_w285823895-220_IRL | e_w285823895-220_IRL | OUT
[12 empty] | IRL | en_nuclear_smr_w285823895-220_IRL | e_w285823895-220_IRL | OUT
[12 empty] | IRL | en_biomass_w285823895-220_IRL | e_w285823895-220_IRL | OUT
[12 empty] | IRL | en_biomass_cofiring_w285823895-220_IRL | e_w285823895-220_IRL | OUT
[12 empty] | IRL | en_biomass_chp_w285823895-220_IRL | e_w285823895-220_IRL | OUT
[12 empty] | IRL | en_biomass_ccs_w285823895-220_IRL | e_w285823895-220_IRL | OUT
[12 empty] | IRL | en_geothermal_w285823895-220_IRL | e_w285823895-220_IRL | OUT
[12 empty] | IRL | en_gas_ccgt_w288283900-220_IRL | e_w288283900-220_IRL | OUT
[12 empty] | IRL | en_gas_turbine_w288283900-220_IRL | e_w288283900-220_IRL | OUT
[12 empty] | IRL | en_gas_chp_w288283900-220_IRL | e_w288283900-220_IRL | OUT
[12 empty] | IRL | en_gas_fuelcell_w288283900-220_IRL | e_w288283900-220_IRL | OUT
[12 empty] | IRL | en_gas_ccs_w288283900-220_IRL | e_w288283900-220_IRL | OUT
[12 empty] | IRL | en_coal_subcritical_w288283900-220_IRL | e_w288283900-220_IRL | OUT
[12 empty] | IRL | en_coal_supercritical_w288283900-220_IRL | e_w288283900-220_IRL | OUT
[12 empty] | IRL | en_coal_ultrasupercritical_w288283900-220_IRL | e_w288283900-220_IRL | OUT
[12 empty] | IRL | en_coal_igcc_w288283900-220_IRL | e_w288283900-220_IRL | OUT
[12 empty] | IRL | en_coal_ccs_w288283900-220_IRL | e_w288283900-220_IRL | OUT
[12 empty] | IRL | en_coal_igcc_ccs_w288283900-220_IRL | e_w288283900-220_IRL | OUT
[12 empty] | IRL | en_coal_oxyfuel_ccs_w288283900-220_IRL | e_w288283900-220_IRL | OUT
[12 empty] | IRL | en_nuclear_w288283900-220_IRL | e_w288283900-220_IRL | OUT
[12 empty] | IRL | en_nuclear_smr_w288283900-220_IRL | e_w288283900-220_IRL | OUT
[12 empty] | IRL | en_biomass_w288283900-220_IRL | e_w288283900-220_IRL | OUT
[12 empty] | IRL | en_biomass_cofiring_w288283900-220_IRL | e_w288283900-220_IRL | OUT
[12 empty] | IRL | en_biomass_chp_w288283900-220_IRL | e_w288283900-220_IRL | OUT
[12 empty] | IRL | en_biomass_ccs_w288283900-220_IRL | e_w288283900-220_IRL | OUT
[12 empty] | IRL | en_geothermal_w288283900-220_IRL | e_w288283900-220_IRL | OUT
[12 empty] | IRL | en_gas_ccgt_w361261945-220_IRL | e_w361261945-220_IRL | OUT
[12 empty] | IRL | en_gas_turbine_w361261945-220_IRL | e_w361261945-220_IRL | OUT
[12 empty] | IRL | en_gas_chp_w361261945-220_IRL | e_w361261945-220_IRL | OUT
[12 empty] | IRL | en_gas_fuelcell_w361261945-220_IRL | e_w361261945-220_IRL | OUT
[12 empty] | IRL | en_gas_ccs_w361261945-220_IRL | e_w361261945-220_IRL | OUT
[12 empty] | IRL | en_coal_subcritical_w361261945-220_IRL | e_w361261945-220_IRL | OUT
[12 empty] | IRL | en_coal_supercritical_w361261945-220_IRL | e_w361261945-220_IRL | OUT
[12 empty] | IRL | en_coal_ultrasupercritical_w361261945-220_IRL | e_w361261945-220_IRL | OUT
[12 empty] | IRL | en_coal_igcc_w361261945-220_IRL | e_w361261945-220_IRL | OUT
[12 empty] | IRL | en_coal_ccs_w361261945-220_IRL | e_w361261945-220_IRL | OUT
[12 empty] | IRL | en_coal_igcc_ccs_w361261945-220_IRL | e_w361261945-220_IRL | OUT
[12 empty] | IRL | en_coal_oxyfuel_ccs_w361261945-220_IRL | e_w361261945-220_IRL | OUT
[12 empty] | IRL | en_nuclear_w361261945-220_IRL | e_w361261945-220_IRL | OUT
[12 empty] | IRL | en_nuclear_smr_w361261945-220_IRL | e_w361261945-220_IRL | OUT
[12 empty] | IRL | en_biomass_w361261945-220_IRL | e_w361261945-220_IRL | OUT
[12 empty] | IRL | en_biomass_cofiring_w361261945-220_IRL | e_w361261945-220_IRL | OUT
[12 empty] | IRL | en_biomass_chp_w361261945-220_IRL | e_w361261945-220_IRL | OUT
[12 empty] | IRL | en_biomass_ccs_w361261945-220_IRL | e_w361261945-220_IRL | OUT
[12 empty] | IRL | en_geothermal_w361261945-220_IRL | e_w361261945-220_IRL | OUT
[12 empty] | IRL | en_gas_ccgt_w516651650-220_IRL | e_w516651650-220_IRL | OUT
[12 empty] | IRL | en_gas_turbine_w516651650-220_IRL | e_w516651650-220_IRL | OUT
[12 empty] | IRL | en_gas_chp_w516651650-220_IRL | e_w516651650-220_IRL | OUT
[12 empty] | IRL | en_gas_fuelcell_w516651650-220_IRL | e_w516651650-220_IRL | OUT
[12 empty] | IRL | en_gas_ccs_w516651650-220_IRL | e_w516651650-220_IRL | OUT
[12 empty] | IRL | en_coal_subcritical_w516651650-220_IRL | e_w516651650-220_IRL | OUT
[12 empty] | IRL | en_coal_supercritical_w516651650-220_IRL | e_w516651650-220_IRL | OUT
[12 empty] | IRL | en_coal_ultrasupercritical_w516651650-220_IRL | e_w516651650-220_IRL | OUT
[12 empty] | IRL | en_coal_igcc_w516651650-220_IRL | e_w516651650-220_IRL | OUT
[12 empty] | IRL | en_coal_ccs_w516651650-220_IRL | e_w516651650-220_IRL | OUT
[12 empty] | IRL | en_coal_igcc_ccs_w516651650-220_IRL | e_w516651650-220_IRL | OUT
[12 empty] | IRL | en_coal_oxyfuel_ccs_w516651650-220_IRL | e_w516651650-220_IRL | OUT
[12 empty] | IRL | en_nuclear_w516651650-220_IRL | e_w516651650-220_IRL | OUT
[12 empty] | IRL | en_nuclear_smr_w516651650-220_IRL | e_w516651650-220_IRL | OUT
[12 empty] | IRL | en_biomass_w516651650-220_IRL | e_w516651650-220_IRL | OUT
[12 empty] | IRL | en_biomass_cofiring_w516651650-220_IRL | e_w516651650-220_IRL | OUT
[12 empty] | IRL | en_biomass_chp_w516651650-220_IRL | e_w516651650-220_IRL | OUT
[12 empty] | IRL | en_biomass_ccs_w516651650-220_IRL | e_w516651650-220_IRL | OUT
[12 empty] | IRL | en_geothermal_w516651650-220_IRL | e_w516651650-220_IRL | OUT
[12 empty] | IRL | en_gas_ccgt_w516752881-220_IRL | e_w516752881-220_IRL | OUT
[12 empty] | IRL | en_gas_turbine_w516752881-220_IRL | e_w516752881-220_IRL | OUT
[12 empty] | IRL | en_gas_chp_w516752881-220_IRL | e_w516752881-220_IRL | OUT
[12 empty] | IRL | en_gas_fuelcell_w516752881-220_IRL | e_w516752881-220_IRL | OUT
[12 empty] | IRL | en_gas_ccs_w516752881-220_IRL | e_w516752881-220_IRL | OUT
[12 empty] | IRL | en_coal_subcritical_w516752881-220_IRL | e_w516752881-220_IRL | OUT
[12 empty] | IRL | en_coal_supercritical_w516752881-220_IRL | e_w516752881-220_IRL | OUT
[12 empty] | IRL | en_coal_ultrasupercritical_w516752881-220_IRL | e_w516752881-220_IRL | OUT
[12 empty] | IRL | en_coal_igcc_w516752881-220_IRL | e_w516752881-220_IRL | OUT
[12 empty] | IRL | en_coal_ccs_w516752881-220_IRL | e_w516752881-220_IRL | OUT
[12 empty] | IRL | en_coal_igcc_ccs_w516752881-220_IRL | e_w516752881-220_IRL | OUT
[12 empty] | IRL | en_coal_oxyfuel_ccs_w516752881-220_IRL | e_w516752881-220_IRL | OUT
[12 empty] | IRL | en_nuclear_w516752881-220_IRL | e_w516752881-220_IRL | OUT
[12 empty] | IRL | en_nuclear_smr_w516752881-220_IRL | e_w516752881-220_IRL | OUT
[12 empty] | IRL | en_biomass_w516752881-220_IRL | e_w516752881-220_IRL | OUT
[12 empty] | IRL | en_biomass_cofiring_w516752881-220_IRL | e_w516752881-220_IRL | OUT
[12 empty] | IRL | en_biomass_chp_w516752881-220_IRL | e_w516752881-220_IRL | OUT
[12 empty] | IRL | en_biomass_ccs_w516752881-220_IRL | e_w516752881-220_IRL | OUT
[12 empty] | IRL | en_geothermal_w516752881-220_IRL | e_w516752881-220_IRL | OUT
[12 empty] | IRL | en_gas_ccgt_w547590959-220_IRL | e_w547590959-220_IRL | OUT
[12 empty] | IRL | en_gas_turbine_w547590959-220_IRL | e_w547590959-220_IRL | OUT
[12 empty] | IRL | en_gas_chp_w547590959-220_IRL | e_w547590959-220_IRL | OUT
[12 empty] | IRL | en_gas_fuelcell_w547590959-220_IRL | e_w547590959-220_IRL | OUT
[12 empty] | IRL | en_gas_ccs_w547590959-220_IRL | e_w547590959-220_IRL | OUT
[12 empty] | IRL | en_coal_subcritical_w547590959-220_IRL | e_w547590959-220_IRL | OUT
[12 empty] | IRL | en_coal_supercritical_w547590959-220_IRL | e_w547590959-220_IRL | OUT
[12 empty] | IRL | en_coal_ultrasupercritical_w547590959-220_IRL | e_w547590959-220_IRL | OUT
[12 empty] | IRL | en_coal_igcc_w547590959-220_IRL | e_w547590959-220_IRL | OUT
[12 empty] | IRL | en_coal_ccs_w547590959-220_IRL | e_w547590959-220_IRL | OUT
[12 empty] | IRL | en_coal_igcc_ccs_w547590959-220_IRL | e_w547590959-220_IRL | OUT
[12 empty] | IRL | en_coal_oxyfuel_ccs_w547590959-220_IRL | e_w547590959-220_IRL | OUT
[12 empty] | IRL | en_nuclear_w547590959-220_IRL | e_w547590959-220_IRL | OUT
[12 empty] | IRL | en_nuclear_smr_w547590959-220_IRL | e_w547590959-220_IRL | OUT
[12 empty] | IRL | en_biomass_w547590959-220_IRL | e_w547590959-220_IRL | OUT
[12 empty] | IRL | en_biomass_cofiring_w547590959-220_IRL | e_w547590959-220_IRL | OUT
[12 empty] | IRL | en_biomass_chp_w547590959-220_IRL | e_w547590959-220_IRL | OUT
[12 empty] | IRL | en_biomass_ccs_w547590959-220_IRL | e_w547590959-220_IRL | OUT
[12 empty] | IRL | en_geothermal_w547590959-220_IRL | e_w547590959-220_IRL | OUT
[12 empty] | IRL | en_gas_ccgt_w710981639-220_IRL | e_w710981639-220_IRL | OUT
[12 empty] | IRL | en_gas_turbine_w710981639-220_IRL | e_w710981639-220_IRL | OUT
[12 empty] | IRL | en_gas_chp_w710981639-220_IRL | e_w710981639-220_IRL | OUT
[12 empty] | IRL | en_gas_fuelcell_w710981639-220_IRL | e_w710981639-220_IRL | OUT
[12 empty] | IRL | en_gas_ccs_w710981639-220_IRL | e_w710981639-220_IRL | OUT
[12 empty] | IRL | en_coal_subcritical_w710981639-220_IRL | e_w710981639-220_IRL | OUT
[12 empty] | IRL | en_coal_supercritical_w710981639-220_IRL | e_w710981639-220_IRL | OUT
[12 empty] | IRL | en_coal_ultrasupercritical_w710981639-220_IRL | e_w710981639-220_IRL | OUT
[12 empty] | IRL | en_coal_igcc_w710981639-220_IRL | e_w710981639-220_IRL | OUT
[12 empty] | IRL | en_coal_ccs_w710981639-220_IRL | e_w710981639-220_IRL | OUT
[12 empty] | IRL | en_coal_igcc_ccs_w710981639-220_IRL | e_w710981639-220_IRL | OUT
[12 empty] | IRL | en_coal_oxyfuel_ccs_w710981639-220_IRL | e_w710981639-220_IRL | OUT
[12 empty] | IRL | en_nuclear_w710981639-220_IRL | e_w710981639-220_IRL | OUT
[12 empty] | IRL | en_nuclear_smr_w710981639-220_IRL | e_w710981639-220_IRL | OUT
[12 empty] | IRL | en_biomass_w710981639-220_IRL | e_w710981639-220_IRL | OUT
[12 empty] | IRL | en_biomass_cofiring_w710981639-220_IRL | e_w710981639-220_IRL | OUT
[12 empty] | IRL | en_biomass_chp_w710981639-220_IRL | e_w710981639-220_IRL | OUT
[12 empty] | IRL | en_biomass_ccs_w710981639-220_IRL | e_w710981639-220_IRL | OUT
[12 empty] | IRL | en_geothermal_w710981639-220_IRL | e_w710981639-220_IRL | OUT
[12 empty] | IRL | en_gas_ccgt_w714018181-220_IRL | e_w714018181-220_IRL | OUT
[12 empty] | IRL | en_gas_turbine_w714018181-220_IRL | e_w714018181-220_IRL | OUT
[12 empty] | IRL | en_gas_chp_w714018181-220_IRL | e_w714018181-220_IRL | OUT
[12 empty] | IRL | en_gas_fuelcell_w714018181-220_IRL | e_w714018181-220_IRL | OUT
[12 empty] | IRL | en_gas_ccs_w714018181-220_IRL | e_w714018181-220_IRL | OUT
[12 empty] | IRL | en_coal_subcritical_w714018181-220_IRL | e_w714018181-220_IRL | OUT
[12 empty] | IRL | en_coal_supercritical_w714018181-220_IRL | e_w714018181-220_IRL | OUT
[12 empty] | IRL | en_coal_ultrasupercritical_w714018181-220_IRL | e_w714018181-220_IRL | OUT
[12 empty] | IRL | en_coal_igcc_w714018181-220_IRL | e_w714018181-220_IRL | OUT
[12 empty] | IRL | en_coal_ccs_w714018181-220_IRL | e_w714018181-220_IRL | OUT
[12 empty] | IRL | en_coal_igcc_ccs_w714018181-220_IRL | e_w714018181-220_IRL | OUT
[12 empty] | IRL | en_coal_oxyfuel_ccs_w714018181-220_IRL | e_w714018181-220_IRL | OUT
[12 empty] | IRL | en_nuclear_w714018181-220_IRL | e_w714018181-220_IRL | OUT
[12 empty] | IRL | en_nuclear_smr_w714018181-220_IRL | e_w714018181-220_IRL | OUT
[12 empty] | IRL | en_biomass_w714018181-220_IRL | e_w714018181-220_IRL | OUT
[12 empty] | IRL | en_biomass_cofiring_w714018181-220_IRL | e_w714018181-220_IRL | OUT
[12 empty] | IRL | en_biomass_chp_w714018181-220_IRL | e_w714018181-220_IRL | OUT
[12 empty] | IRL | en_biomass_ccs_w714018181-220_IRL | e_w714018181-220_IRL | OUT
[12 empty] | IRL | en_geothermal_w714018181-220_IRL | e_w714018181-220_IRL | OUT
[12 empty] | IRL | en_gas_ccgt_w819997192-220_IRL | e_w819997192-220_IRL | OUT
[12 empty] | IRL | en_gas_turbine_w819997192-220_IRL | e_w819997192-220_IRL | OUT
[12 empty] | IRL | en_gas_chp_w819997192-220_IRL | e_w819997192-220_IRL | OUT
[12 empty] | IRL | en_gas_fuelcell_w819997192-220_IRL | e_w819997192-220_IRL | OUT
[12 empty] | IRL | en_gas_ccs_w819997192-220_IRL | e_w819997192-220_IRL | OUT
[12 empty] | IRL | en_coal_subcritical_w819997192-220_IRL | e_w819997192-220_IRL | OUT
[12 empty] | IRL | en_coal_supercritical_w819997192-220_IRL | e_w819997192-220_IRL | OUT
[12 empty] | IRL | en_coal_ultrasupercritical_w819997192-220_IRL | e_w819997192-220_IRL | OUT
[12 empty] | IRL | en_coal_igcc_w819997192-220_IRL | e_w819997192-220_IRL | OUT
[12 empty] | IRL | en_coal_ccs_w819997192-220_IRL | e_w819997192-220_IRL | OUT
[12 empty] | IRL | en_coal_igcc_ccs_w819997192-220_IRL | e_w819997192-220_IRL | OUT
[12 empty] | IRL | en_coal_oxyfuel_ccs_w819997192-220_IRL | e_w819997192-220_IRL | OUT
[12 empty] | IRL | en_nuclear_w819997192-220_IRL | e_w819997192-220_IRL | OUT
[12 empty] | IRL | en_nuclear_smr_w819997192-220_IRL | e_w819997192-220_IRL | OUT
[12 empty] | IRL | en_biomass_w819997192-220_IRL | e_w819997192-220_IRL | OUT
[12 empty] | IRL | en_biomass_cofiring_w819997192-220_IRL | e_w819997192-220_IRL | OUT
[12 empty] | IRL | en_biomass_chp_w819997192-220_IRL | e_w819997192-220_IRL | OUT
[12 empty] | IRL | en_biomass_ccs_w819997192-220_IRL | e_w819997192-220_IRL | OUT
[12 empty] | IRL | en_geothermal_w819997192-220_IRL | e_w819997192-220_IRL | OUT
[12 empty] | IRL | en_gas_ccgt_w887405637-220_IRL | e_w887405637-220_IRL | OUT
[12 empty] | IRL | en_gas_turbine_w887405637-220_IRL | e_w887405637-220_IRL | OUT
[12 empty] | IRL | en_gas_chp_w887405637-220_IRL | e_w887405637-220_IRL | OUT
[12 empty] | IRL | en_gas_fuelcell_w887405637-220_IRL | e_w887405637-220_IRL | OUT
[12 empty] | IRL | en_gas_ccs_w887405637-220_IRL | e_w887405637-220_IRL | OUT
[12 empty] | IRL | en_coal_subcritical_w887405637-220_IRL | e_w887405637-220_IRL | OUT
[12 empty] | IRL | en_coal_supercritical_w887405637-220_IRL | e_w887405637-220_IRL | OUT
[12 empty] | IRL | en_coal_ultrasupercritical_w887405637-220_IRL | e_w887405637-220_IRL | OUT
[12 empty] | IRL | en_coal_igcc_w887405637-220_IRL | e_w887405637-220_IRL | OUT
[12 empty] | IRL | en_coal_ccs_w887405637-220_IRL | e_w887405637-220_IRL | OUT
[12 empty] | IRL | en_coal_igcc_ccs_w887405637-220_IRL | e_w887405637-220_IRL | OUT
[12 empty] | IRL | en_coal_oxyfuel_ccs_w887405637-220_IRL | e_w887405637-220_IRL | OUT
[12 empty] | IRL | en_nuclear_w887405637-220_IRL | e_w887405637-220_IRL | OUT
[12 empty] | IRL | en_nuclear_smr_w887405637-220_IRL | e_w887405637-220_IRL | OUT
[12 empty] | IRL | en_biomass_w887405637-220_IRL | e_w887405637-220_IRL | OUT
[12 empty] | IRL | en_biomass_cofiring_w887405637-220_IRL | e_w887405637-220_IRL | OUT
[12 empty] | IRL | en_biomass_chp_w887405637-220_IRL | e_w887405637-220_IRL | OUT
[12 empty] | IRL | en_biomass_ccs_w887405637-220_IRL | e_w887405637-220_IRL | OUT
[12 empty] | IRL | en_geothermal_w887405637-220_IRL | e_w887405637-220_IRL | OUT
[12 empty] | IRL | en_gas_ccgt_w942416227-220_IRL | e_w942416227-220_IRL | OUT
[12 empty] | IRL | en_gas_turbine_w942416227-220_IRL | e_w942416227-220_IRL | OUT
[12 empty] | IRL | en_gas_chp_w942416227-220_IRL | e_w942416227-220_IRL | OUT
[12 empty] | IRL | en_gas_fuelcell_w942416227-220_IRL | e_w942416227-220_IRL | OUT
[12 empty] | IRL | en_gas_ccs_w942416227-220_IRL | e_w942416227-220_IRL | OUT
[12 empty] | IRL | en_coal_subcritical_w942416227-220_IRL | e_w942416227-220_IRL | OUT
[12 empty] | IRL | en_coal_supercritical_w942416227-220_IRL | e_w942416227-220_IRL | OUT
[12 empty] | IRL | en_coal_ultrasupercritical_w942416227-220_IRL | e_w942416227-220_IRL | OUT
[12 empty] | IRL | en_coal_igcc_w942416227-220_IRL | e_w942416227-220_IRL | OUT
[12 empty] | IRL | en_coal_ccs_w942416227-220_IRL | e_w942416227-220_IRL | OUT
[12 empty] | IRL | en_coal_igcc_ccs_w942416227-220_IRL | e_w942416227-220_IRL | OUT
[12 empty] | IRL | en_coal_oxyfuel_ccs_w942416227-220_IRL | e_w942416227-220_IRL | OUT
[12 empty] | IRL | en_nuclear_w942416227-220_IRL | e_w942416227-220_IRL | OUT
[12 empty] | IRL | en_nuclear_smr_w942416227-220_IRL | e_w942416227-220_IRL | OUT
[12 empty] | IRL | en_biomass_w942416227-220_IRL | e_w942416227-220_IRL | OUT
[12 empty] | IRL | en_biomass_cofiring_w942416227-220_IRL | e_w942416227-220_IRL | OUT
[12 empty] | IRL | en_biomass_chp_w942416227-220_IRL | e_w942416227-220_IRL | OUT
[12 empty] | IRL | en_biomass_ccs_w942416227-220_IRL | e_w942416227-220_IRL | OUT
[12 empty] | IRL | en_geothermal_w942416227-220_IRL | e_w942416227-220_IRL | OUT
[12 empty] | IRL | en_gas_ccgt_w1003262502-220_IRL | e_w1003262502-220_IRL | OUT
[12 empty] | IRL | en_gas_turbine_w1003262502-220_IRL | e_w1003262502-220_IRL | OUT
[12 empty] | IRL | en_gas_chp_w1003262502-220_IRL | e_w1003262502-220_IRL | OUT
[12 empty] | IRL | en_gas_fuelcell_w1003262502-220_IRL | e_w1003262502-220_IRL | OUT
[12 empty] | IRL | en_gas_ccs_w1003262502-220_IRL | e_w1003262502-220_IRL | OUT
[12 empty] | IRL | en_coal_subcritical_w1003262502-220_IRL | e_w1003262502-220_IRL | OUT
[12 empty] | IRL | en_coal_supercritical_w1003262502-220_IRL | e_w1003262502-220_IRL | OUT
[12 empty] | IRL | en_coal_ultrasupercritical_w1003262502-220_IRL | e_w1003262502-220_IRL | OUT
[12 empty] | IRL | en_coal_igcc_w1003262502-220_IRL | e_w1003262502-220_IRL | OUT
[12 empty] | IRL | en_coal_ccs_w1003262502-220_IRL | e_w1003262502-220_IRL | OUT
[12 empty] | IRL | en_coal_igcc_ccs_w1003262502-220_IRL | e_w1003262502-220_IRL | OUT
[12 empty] | IRL | en_coal_oxyfuel_ccs_w1003262502-220_IRL | e_w1003262502-220_IRL | OUT
[12 empty] | IRL | en_nuclear_w1003262502-220_IRL | e_w1003262502-220_IRL | OUT
[12 empty] | IRL | en_nuclear_smr_w1003262502-220_IRL | e_w1003262502-220_IRL | OUT
[12 empty] | IRL | en_biomass_w1003262502-220_IRL | e_w1003262502-220_IRL | OUT
[12 empty] | IRL | en_biomass_cofiring_w1003262502-220_IRL | e_w1003262502-220_IRL | OUT
[12 empty] | IRL | en_biomass_chp_w1003262502-220_IRL | e_w1003262502-220_IRL | OUT
[12 empty] | IRL | en_biomass_ccs_w1003262502-220_IRL | e_w1003262502-220_IRL | OUT
[12 empty] | IRL | en_geothermal_w1003262502-220_IRL | e_w1003262502-220_IRL | OUT
[12 empty] | IRL | en_gas_ccgt_w1231460605-220_IRL | e_w1231460605-220_IRL | OUT
[12 empty] | IRL | en_gas_turbine_w1231460605-220_IRL | e_w1231460605-220_IRL | OUT
[12 empty] | IRL | en_gas_chp_w1231460605-220_IRL | e_w1231460605-220_IRL | OUT
[12 empty] | IRL | en_gas_fuelcell_w1231460605-220_IRL | e_w1231460605-220_IRL | OUT
[12 empty] | IRL | en_gas_ccs_w1231460605-220_IRL | e_w1231460605-220_IRL | OUT
[12 empty] | IRL | en_coal_subcritical_w1231460605-220_IRL | e_w1231460605-220_IRL | OUT
[12 empty] | IRL | en_coal_supercritical_w1231460605-220_IRL | e_w1231460605-220_IRL | OUT
[12 empty] | IRL | en_coal_ultrasupercritical_w1231460605-220_IRL | e_w1231460605-220_IRL | OUT
[12 empty] | IRL | en_coal_igcc_w1231460605-220_IRL | e_w1231460605-220_IRL | OUT
[12 empty] | IRL | en_coal_ccs_w1231460605-220_IRL | e_w1231460605-220_IRL | OUT
[12 empty] | IRL | en_coal_igcc_ccs_w1231460605-220_IRL | e_w1231460605-220_IRL | OUT
[12 empty] | IRL | en_coal_oxyfuel_ccs_w1231460605-220_IRL | e_w1231460605-220_IRL | OUT
[12 empty] | IRL | en_nuclear_w1231460605-220_IRL | e_w1231460605-220_IRL | OUT
[12 empty] | IRL | en_nuclear_smr_w1231460605-220_IRL | e_w1231460605-220_IRL | OUT
[12 empty] | IRL | en_biomass_w1231460605-220_IRL | e_w1231460605-220_IRL | OUT
[12 empty] | IRL | en_biomass_cofiring_w1231460605-220_IRL | e_w1231460605-220_IRL | OUT
[12 empty] | IRL | en_biomass_chp_w1231460605-220_IRL | e_w1231460605-220_IRL | OUT
[12 empty] | IRL | en_biomass_ccs_w1231460605-220_IRL | e_w1231460605-220_IRL | OUT
[12 empty] | IRL | en_geothermal_w1231460605-220_IRL | e_w1231460605-220_IRL | OUT
[12 empty] | IRL | en_gas_ccgt_IE3-220_IRL | e_IE3-220_IRL | OUT
[12 empty] | IRL | en_gas_turbine_IE3-220_IRL | e_IE3-220_IRL | OUT
[12 empty] | IRL | en_gas_chp_IE3-220_IRL | e_IE3-220_IRL | OUT
[12 empty] | IRL | en_gas_fuelcell_IE3-220_IRL | e_IE3-220_IRL | OUT
[12 empty] | IRL | en_gas_ccs_IE3-220_IRL | e_IE3-220_IRL | OUT
[12 empty] | IRL | en_coal_subcritical_IE3-220_IRL | e_IE3-220_IRL | OUT
[12 empty] | IRL | en_coal_supercritical_IE3-220_IRL | e_IE3-220_IRL | OUT
[12 empty] | IRL | en_coal_ultrasupercritical_IE3-220_IRL | e_IE3-220_IRL | OUT
[12 empty] | IRL | en_coal_igcc_IE3-220_IRL | e_IE3-220_IRL | OUT
[12 empty] | IRL | en_coal_ccs_IE3-220_IRL | e_IE3-220_IRL | OUT
[12 empty] | IRL | en_coal_igcc_ccs_IE3-220_IRL | e_IE3-220_IRL | OUT
[12 empty] | IRL | en_coal_oxyfuel_ccs_IE3-220_IRL | e_IE3-220_IRL | OUT
[12 empty] | IRL | en_nuclear_IE3-220_IRL | e_IE3-220_IRL | OUT
[12 empty] | IRL | en_nuclear_smr_IE3-220_IRL | e_IE3-220_IRL | OUT
[12 empty] | IRL | en_biomass_IE3-220_IRL | e_IE3-220_IRL | OUT
[12 empty] | IRL | en_biomass_cofiring_IE3-220_IRL | e_IE3-220_IRL | OUT
[12 empty] | IRL | en_biomass_chp_IE3-220_IRL | e_IE3-220_IRL | OUT
[12 empty] | IRL | en_biomass_ccs_IE3-220_IRL | e_IE3-220_IRL | OUT
[12 empty] | IRL | en_geothermal_IE3-220_IRL | e_IE3-220_IRL | OUT
[12 empty] | IRL | en_gas_ccgt_IE11-220_IRL | e_IE11-220_IRL | OUT
[12 empty] | IRL | en_gas_turbine_IE11-220_IRL | e_IE11-220_IRL | OUT
[12 empty] | IRL | en_gas_chp_IE11-220_IRL | e_IE11-220_IRL | OUT
[12 empty] | IRL | en_gas_fuelcell_IE11-220_IRL | e_IE11-220_IRL | OUT
[12 empty] | IRL | en_gas_ccs_IE11-220_IRL | e_IE11-220_IRL | OUT
[12 empty] | IRL | en_coal_subcritical_IE11-220_IRL | e_IE11-220_IRL | OUT
[12 empty] | IRL | en_coal_supercritical_IE11-220_IRL | e_IE11-220_IRL | OUT
[12 empty] | IRL | en_coal_ultrasupercritical_IE11-220_IRL | e_IE11-220_IRL | OUT
[12 empty] | IRL | en_coal_igcc_IE11-220_IRL | e_IE11-220_IRL | OUT
[12 empty] | IRL | en_coal_ccs_IE11-220_IRL | e_IE11-220_IRL | OUT
[12 empty] | IRL | en_coal_igcc_ccs_IE11-220_IRL | e_IE11-220_IRL | OUT
[12 empty] | IRL | en_coal_oxyfuel_ccs_IE11-220_IRL | e_IE11-220_IRL | OUT
[12 empty] | IRL | en_nuclear_IE11-220_IRL | e_IE11-220_IRL | OUT
[12 empty] | IRL | en_nuclear_smr_IE11-220_IRL | e_IE11-220_IRL | OUT
[12 empty] | IRL | en_biomass_IE11-220_IRL | e_IE11-220_IRL | OUT
[12 empty] | IRL | en_biomass_cofiring_IE11-220_IRL | e_IE11-220_IRL | OUT
[12 empty] | IRL | en_biomass_chp_IE11-220_IRL | e_IE11-220_IRL | OUT
[12 empty] | IRL | en_biomass_ccs_IE11-220_IRL | e_IE11-220_IRL | OUT
[12 empty] | IRL | en_geothermal_IE11-220_IRL | e_IE11-220_IRL | OUT
[12 empty] | IRL | en_gas_ccgt_IE7-220_IRL | e_IE7-220_IRL | OUT
[12 empty] | IRL | en_gas_turbine_IE7-220_IRL | e_IE7-220_IRL | OUT
[12 empty] | IRL | en_gas_chp_IE7-220_IRL | e_IE7-220_IRL | OUT
[12 empty] | IRL | en_gas_fuelcell_IE7-220_IRL | e_IE7-220_IRL | OUT
[12 empty] | IRL | en_gas_ccs_IE7-220_IRL | e_IE7-220_IRL | OUT
[12 empty] | IRL | en_coal_subcritical_IE7-220_IRL | e_IE7-220_IRL | OUT
[12 empty] | IRL | en_coal_supercritical_IE7-220_IRL | e_IE7-220_IRL | OUT
[12 empty] | IRL | en_coal_ultrasupercritical_IE7-220_IRL | e_IE7-220_IRL | OUT
[12 empty] | IRL | en_coal_igcc_IE7-220_IRL | e_IE7-220_IRL | OUT
[12 empty] | IRL | en_coal_ccs_IE7-220_IRL | e_IE7-220_IRL | OUT
[12 empty] | IRL | en_coal_igcc_ccs_IE7-220_IRL | e_IE7-220_IRL | OUT
[12 empty] | IRL | en_coal_oxyfuel_ccs_IE7-220_IRL | e_IE7-220_IRL | OUT
[12 empty] | IRL | en_nuclear_IE7-220_IRL | e_IE7-220_IRL | OUT
[12 empty] | IRL | en_nuclear_smr_IE7-220_IRL | e_IE7-220_IRL | OUT
[12 empty] | IRL | en_biomass_IE7-220_IRL | e_IE7-220_IRL | OUT
[12 empty] | IRL | en_biomass_cofiring_IE7-220_IRL | e_IE7-220_IRL | OUT
[12 empty] | IRL | en_biomass_chp_IE7-220_IRL | e_IE7-220_IRL | OUT
[12 empty] | IRL | en_biomass_ccs_IE7-220_IRL | e_IE7-220_IRL | OUT
[12 empty] | IRL | en_geothermal_IE7-220_IRL | e_IE7-220_IRL | OUT
[12 empty] | IRL | en_gas_ccgt_IE10-220_IRL | e_IE10-220_IRL | OUT
[12 empty] | IRL | en_gas_turbine_IE10-220_IRL | e_IE10-220_IRL | OUT
[12 empty] | IRL | en_gas_chp_IE10-220_IRL | e_IE10-220_IRL | OUT
[12 empty] | IRL | en_gas_fuelcell_IE10-220_IRL | e_IE10-220_IRL | OUT
[12 empty] | IRL | en_gas_ccs_IE10-220_IRL | e_IE10-220_IRL | OUT
[12 empty] | IRL | en_coal_subcritical_IE10-220_IRL | e_IE10-220_IRL | OUT
[12 empty] | IRL | en_coal_supercritical_IE10-220_IRL | e_IE10-220_IRL | OUT
[12 empty] | IRL | en_coal_ultrasupercritical_IE10-220_IRL | e_IE10-220_IRL | OUT
[12 empty] | IRL | en_coal_igcc_IE10-220_IRL | e_IE10-220_IRL | OUT
[12 empty] | IRL | en_coal_ccs_IE10-220_IRL | e_IE10-220_IRL | OUT
[12 empty] | IRL | en_coal_igcc_ccs_IE10-220_IRL | e_IE10-220_IRL | OUT
[12 empty] | IRL | en_coal_oxyfuel_ccs_IE10-220_IRL | e_IE10-220_IRL | OUT
[12 empty] | IRL | en_nuclear_IE10-220_IRL | e_IE10-220_IRL | OUT
[12 empty] | IRL | en_nuclear_smr_IE10-220_IRL | e_IE10-220_IRL | OUT
[12 empty] | IRL | en_biomass_IE10-220_IRL | e_IE10-220_IRL | OUT
[12 empty] | IRL | en_biomass_cofiring_IE10-220_IRL | e_IE10-220_IRL | OUT
[12 empty] | IRL | en_biomass_chp_IE10-220_IRL | e_IE10-220_IRL | OUT
[12 empty] | IRL | en_biomass_ccs_IE10-220_IRL | e_IE10-220_IRL | OUT
[12 empty] | IRL | en_geothermal_IE10-220_IRL | e_IE10-220_IRL | OUT
[12 empty] | IRL | en_gas_ccgt_IE9-220_IRL | e_IE9-220_IRL | OUT
[12 empty] | IRL | en_gas_turbine_IE9-220_IRL | e_IE9-220_IRL | OUT
[12 empty] | IRL | en_gas_chp_IE9-220_IRL | e_IE9-220_IRL | OUT
[12 empty] | IRL | en_gas_fuelcell_IE9-220_IRL | e_IE9-220_IRL | OUT
[12 empty] | IRL | en_gas_ccs_IE9-220_IRL | e_IE9-220_IRL | OUT
[12 empty] | IRL | en_coal_subcritical_IE9-220_IRL | e_IE9-220_IRL | OUT
[12 empty] | IRL | en_coal_supercritical_IE9-220_IRL | e_IE9-220_IRL | OUT
[12 empty] | IRL | en_coal_ultrasupercritical_IE9-220_IRL | e_IE9-220_IRL | OUT
[12 empty] | IRL | en_coal_igcc_IE9-220_IRL | e_IE9-220_IRL | OUT
[12 empty] | IRL | en_coal_ccs_IE9-220_IRL | e_IE9-220_IRL | OUT
[12 empty] | IRL | en_coal_igcc_ccs_IE9-220_IRL | e_IE9-220_IRL | OUT
[12 empty] | IRL | en_coal_oxyfuel_ccs_IE9-220_IRL | e_IE9-220_IRL | OUT
[12 empty] | IRL | en_nuclear_IE9-220_IRL | e_IE9-220_IRL | OUT
[12 empty] | IRL | en_nuclear_smr_IE9-220_IRL | e_IE9-220_IRL | OUT
[12 empty] | IRL | en_biomass_IE9-220_IRL | e_IE9-220_IRL | OUT
[12 empty] | IRL | en_biomass_cofiring_IE9-220_IRL | e_IE9-220_IRL | OUT
[12 empty] | IRL | en_biomass_chp_IE9-220_IRL | e_IE9-220_IRL | OUT
[12 empty] | IRL | en_biomass_ccs_IE9-220_IRL | e_IE9-220_IRL | OUT
[12 empty] | IRL | en_geothermal_IE9-220_IRL | e_IE9-220_IRL | OUT
[12 empty] | IRL | en_gas_ccgt_IE2-220_IRL | e_IE2-220_IRL | OUT
[12 empty] | IRL | en_gas_turbine_IE2-220_IRL | e_IE2-220_IRL | OUT
[12 empty] | IRL | en_gas_chp_IE2-220_IRL | e_IE2-220_IRL | OUT
[12 empty] | IRL | en_gas_fuelcell_IE2-220_IRL | e_IE2-220_IRL | OUT
[12 empty] | IRL | en_gas_ccs_IE2-220_IRL | e_IE2-220_IRL | OUT
[12 empty] | IRL | en_coal_subcritical_IE2-220_IRL | e_IE2-220_IRL | OUT
[12 empty] | IRL | en_coal_supercritical_IE2-220_IRL | e_IE2-220_IRL | OUT
[12 empty] | IRL | en_coal_ultrasupercritical_IE2-220_IRL | e_IE2-220_IRL | OUT
[12 empty] | IRL | en_coal_igcc_IE2-220_IRL | e_IE2-220_IRL | OUT
[12 empty] | IRL | en_coal_ccs_IE2-220_IRL | e_IE2-220_IRL | OUT
[12 empty] | IRL | en_coal_igcc_ccs_IE2-220_IRL | e_IE2-220_IRL | OUT
[12 empty] | IRL | en_coal_oxyfuel_ccs_IE2-220_IRL | e_IE2-220_IRL | OUT
[12 empty] | IRL | en_nuclear_IE2-220_IRL | e_IE2-220_IRL | OUT
[12 empty] | IRL | en_nuclear_smr_IE2-220_IRL | e_IE2-220_IRL | OUT
[12 empty] | IRL | en_biomass_IE2-220_IRL | e_IE2-220_IRL | OUT
[12 empty] | IRL | en_biomass_cofiring_IE2-220_IRL | e_IE2-220_IRL | OUT
[12 empty] | IRL | en_biomass_chp_IE2-220_IRL | e_IE2-220_IRL | OUT
[12 empty] | IRL | en_biomass_ccs_IE2-220_IRL | e_IE2-220_IRL | OUT
[12 empty] | IRL | en_geothermal_IE2-220_IRL | e_IE2-220_IRL | OUT
[12 empty] | IRL | en_gas_ccgt_IE5-220_IRL | e_IE5-220_IRL | OUT
[12 empty] | IRL | en_gas_turbine_IE5-220_IRL | e_IE5-220_IRL | OUT
[12 empty] | IRL | en_gas_chp_IE5-220_IRL | e_IE5-220_IRL | OUT
[12 empty] | IRL | en_gas_fuelcell_IE5-220_IRL | e_IE5-220_IRL | OUT
[12 empty] | IRL | en_gas_ccs_IE5-220_IRL | e_IE5-220_IRL | OUT
[12 empty] | IRL | en_coal_subcritical_IE5-220_IRL | e_IE5-220_IRL | OUT
[12 empty] | IRL | en_coal_supercritical_IE5-220_IRL | e_IE5-220_IRL | OUT
[12 empty] | IRL | en_coal_ultrasupercritical_IE5-220_IRL | e_IE5-220_IRL | OUT
[12 empty] | IRL | en_coal_igcc_IE5-220_IRL | e_IE5-220_IRL | OUT
[12 empty] | IRL | en_coal_ccs_IE5-220_IRL | e_IE5-220_IRL | OUT
[12 empty] | IRL | en_coal_igcc_ccs_IE5-220_IRL | e_IE5-220_IRL | OUT
[12 empty] | IRL | en_coal_oxyfuel_ccs_IE5-220_IRL | e_IE5-220_IRL | OUT
[12 empty] | IRL | en_nuclear_IE5-220_IRL | e_IE5-220_IRL | OUT
[12 empty] | IRL | en_nuclear_smr_IE5-220_IRL | e_IE5-220_IRL | OUT
[12 empty] | IRL | en_biomass_IE5-220_IRL | e_IE5-220_IRL | OUT
[12 empty] | IRL | en_biomass_cofiring_IE5-220_IRL | e_IE5-220_IRL | OUT
[12 empty] | IRL | en_biomass_chp_IE5-220_IRL | e_IE5-220_IRL | OUT
[12 empty] | IRL | en_biomass_ccs_IE5-220_IRL | e_IE5-220_IRL | OUT
[12 empty] | IRL | en_geothermal_IE5-220_IRL | e_IE5-220_IRL | OUT
[12 empty] | IRL | en_gas_ccgt_IE6-220_IRL | e_IE6-220_IRL | OUT
[12 empty] | IRL | en_gas_turbine_IE6-220_IRL | e_IE6-220_IRL | OUT
[12 empty] | IRL | en_gas_chp_IE6-220_IRL | e_IE6-220_IRL | OUT
[12 empty] | IRL | en_gas_fuelcell_IE6-220_IRL | e_IE6-220_IRL | OUT
[12 empty] | IRL | en_gas_ccs_IE6-220_IRL | e_IE6-220_IRL | OUT
[12 empty] | IRL | en_coal_subcritical_IE6-220_IRL | e_IE6-220_IRL | OUT
[12 empty] | IRL | en_coal_supercritical_IE6-220_IRL | e_IE6-220_IRL | OUT
[12 empty] | IRL | en_coal_ultrasupercritical_IE6-220_IRL | e_IE6-220_IRL | OUT
[12 empty] | IRL | en_coal_igcc_IE6-220_IRL | e_IE6-220_IRL | OUT
[12 empty] | IRL | en_coal_ccs_IE6-220_IRL | e_IE6-220_IRL | OUT
[12 empty] | IRL | en_coal_igcc_ccs_IE6-220_IRL | e_IE6-220_IRL | OUT
[12 empty] | IRL | en_coal_oxyfuel_ccs_IE6-220_IRL | e_IE6-220_IRL | OUT
[12 empty] | IRL | en_nuclear_IE6-220_IRL | e_IE6-220_IRL | OUT
[12 empty] | IRL | en_nuclear_smr_IE6-220_IRL | e_IE6-220_IRL | OUT
[12 empty] | IRL | en_biomass_IE6-220_IRL | e_IE6-220_IRL | OUT
[12 empty] | IRL | en_biomass_cofiring_IE6-220_IRL | e_IE6-220_IRL | OUT
[12 empty] | IRL | en_biomass_chp_IE6-220_IRL | e_IE6-220_IRL | OUT
[12 empty] | IRL | en_biomass_ccs_IE6-220_IRL | e_IE6-220_IRL | OUT
[12 empty] | IRL | en_geothermal_IE6-220_IRL | e_IE6-220_IRL | OUT
[12 empty] | IRL | en_gas_ccgt_IE4-220_IRL | e_IE4-220_IRL | OUT
[12 empty] | IRL | en_gas_turbine_IE4-220_IRL | e_IE4-220_IRL | OUT
[12 empty] | IRL | en_gas_chp_IE4-220_IRL | e_IE4-220_IRL | OUT
[12 empty] | IRL | en_gas_fuelcell_IE4-220_IRL | e_IE4-220_IRL | OUT
[12 empty] | IRL | en_gas_ccs_IE4-220_IRL | e_IE4-220_IRL | OUT
[12 empty] | IRL | en_coal_subcritical_IE4-220_IRL | e_IE4-220_IRL | OUT
[12 empty] | IRL | en_coal_supercritical_IE4-220_IRL | e_IE4-220_IRL | OUT
[12 empty] | IRL | en_coal_ultrasupercritical_IE4-220_IRL | e_IE4-220_IRL | OUT
[12 empty] | IRL | en_coal_igcc_IE4-220_IRL | e_IE4-220_IRL | OUT
[12 empty] | IRL | en_coal_ccs_IE4-220_IRL | e_IE4-220_IRL | OUT
[12 empty] | IRL | en_coal_igcc_ccs_IE4-220_IRL | e_IE4-220_IRL | OUT
[12 empty] | IRL | en_coal_oxyfuel_ccs_IE4-220_IRL | e_IE4-220_IRL | OUT
[12 empty] | IRL | en_nuclear_IE4-220_IRL | e_IE4-220_IRL | OUT
[12 empty] | IRL | en_nuclear_smr_IE4-220_IRL | e_IE4-220_IRL | OUT
[12 empty] | IRL | en_biomass_IE4-220_IRL | e_IE4-220_IRL | OUT
[12 empty] | IRL | en_biomass_cofiring_IE4-220_IRL | e_IE4-220_IRL | OUT
[12 empty] | IRL | en_biomass_chp_IE4-220_IRL | e_IE4-220_IRL | OUT
[12 empty] | IRL | en_biomass_ccs_IE4-220_IRL | e_IE4-220_IRL | OUT
[12 empty] | IRL | en_geothermal_IE4-220_IRL | e_IE4-220_IRL | OUT
[12 empty] | IRL | en_gas_ccgt_IE1-275_IRL | e_IE1-275_IRL | OUT
[12 empty] | IRL | en_gas_turbine_IE1-275_IRL | e_IE1-275_IRL | OUT
[12 empty] | IRL | en_gas_chp_IE1-275_IRL | e_IE1-275_IRL | OUT
[12 empty] | IRL | en_gas_fuelcell_IE1-275_IRL | e_IE1-275_IRL | OUT
[12 empty] | IRL | en_gas_ccs_IE1-275_IRL | e_IE1-275_IRL | OUT
[12 empty] | IRL | en_coal_subcritical_IE1-275_IRL | e_IE1-275_IRL | OUT
[12 empty] | IRL | en_coal_supercritical_IE1-275_IRL | e_IE1-275_IRL | OUT
[12 empty] | IRL | en_coal_ultrasupercritical_IE1-275_IRL | e_IE1-275_IRL | OUT
[12 empty] | IRL | en_coal_igcc_IE1-275_IRL | e_IE1-275_IRL | OUT
[12 empty] | IRL | en_coal_ccs_IE1-275_IRL | e_IE1-275_IRL | OUT
[12 empty] | IRL | en_coal_igcc_ccs_IE1-275_IRL | e_IE1-275_IRL | OUT
[12 empty] | IRL | en_coal_oxyfuel_ccs_IE1-275_IRL | e_IE1-275_IRL | OUT
[12 empty] | IRL | en_nuclear_IE1-275_IRL | e_IE1-275_IRL | OUT
[12 empty] | IRL | en_nuclear_smr_IE1-275_IRL | e_IE1-275_IRL | OUT
[12 empty] | IRL | en_biomass_IE1-275_IRL | e_IE1-275_IRL | OUT
[12 empty] | IRL | en_biomass_cofiring_IE1-275_IRL | e_IE1-275_IRL | OUT
[12 empty] | IRL | en_biomass_chp_IE1-275_IRL | e_IE1-275_IRL | OUT
[12 empty] | IRL | en_biomass_ccs_IE1-275_IRL | e_IE1-275_IRL | OUT
[12 empty] | IRL | en_geothermal_IE1-275_IRL | e_IE1-275_IRL | OUT
[12 empty] | IRL | EN_STG8hbNREL_w27144164-220_IRL | e_w27144164-220_IRL | OUT
[12 empty] | IRL | EN_STG8hbNREL_w27144164-220_IRL | e_w27144164-220_IRL | IN
[12 empty] | IRL | EN_STG4hbNREL_w27144164-220_IRL | e_w27144164-220_IRL | OUT
[12 empty] | IRL | EN_STG4hbNREL_w27144164-220_IRL | e_w27144164-220_IRL | IN
[12 empty] | IRL | EN_STG8hbNREL_w35150701-220_IRL | e_w35150701-220_IRL | OUT
[12 empty] | IRL | EN_STG8hbNREL_w35150701-220_IRL | e_w35150701-220_IRL | IN
[12 empty] | IRL | EN_STG4hbNREL_w35150701-220_IRL | e_w35150701-220_IRL | OUT
[12 empty] | IRL | EN_STG4hbNREL_w35150701-220_IRL | e_w35150701-220_IRL | IN
[12 empty] | IRL | EN_STG8hbNREL_w42998577-220_IRL | e_w42998577-220_IRL | OUT
[12 empty] | IRL | EN_STG8hbNREL_w42998577-220_IRL | e_w42998577-220_IRL | IN
[12 empty] | IRL | EN_STG4hbNREL_w42998577-220_IRL | e_w42998577-220_IRL | OUT
[12 empty] | IRL | EN_STG4hbNREL_w42998577-220_IRL | e_w42998577-220_IRL | IN
[12 empty] | IRL | EN_STG8hbNREL_w79803767-220_IRL | e_w79803767-220_IRL | OUT
[12 empty] | IRL | EN_STG8hbNREL_w79803767-220_IRL | e_w79803767-220_IRL | IN
[12 empty] | IRL | EN_STG4hbNREL_w79803767-220_IRL | e_w79803767-220_IRL | OUT
[12 empty] | IRL | EN_STG4hbNREL_w79803767-220_IRL | e_w79803767-220_IRL | IN
[12 empty] | IRL | EN_STG8hbNREL_w88144450-400_IRL | e_w88144450-400_IRL | OUT
[12 empty] | IRL | EN_STG8hbNREL_w88144450-400_IRL | e_w88144450-400_IRL | IN
[12 empty] | IRL | EN_STG4hbNREL_w88144450-400_IRL | e_w88144450-400_IRL | OUT
[12 empty] | IRL | EN_STG4hbNREL_w88144450-400_IRL | e_w88144450-400_IRL | IN
[12 empty] | IRL | EN_STG8hbNREL_w88144450-220_IRL | e_w88144450-220_IRL | OUT
[12 empty] | IRL | EN_STG8hbNREL_w88144450-220_IRL | e_w88144450-220_IRL | IN
[12 empty] | IRL | EN_STG4hbNREL_w88144450-220_IRL | e_w88144450-220_IRL | OUT
[12 empty] | IRL | EN_STG4hbNREL_w88144450-220_IRL | e_w88144450-220_IRL | IN
[12 empty] | IRL | EN_STG8hbNREL_w88462768-220_IRL | e_w88462768-220_IRL | OUT
[12 empty] | IRL | EN_STG8hbNREL_w88462768-220_IRL | e_w88462768-220_IRL | IN
[12 empty] | IRL | EN_STG4hbNREL_w88462768-220_IRL | e_w88462768-220_IRL | OUT
[12 empty] | IRL | EN_STG4hbNREL_w88462768-220_IRL | e_w88462768-220_IRL | IN
[12 empty] | IRL | EN_STG8hbNREL_w89760546-220_IRL | e_w89760546-220_IRL | OUT
[12 empty] | IRL | EN_STG8hbNREL_w89760546-220_IRL | e_w89760546-220_IRL | IN
[12 empty] | IRL | EN_STG4hbNREL_w89760546-220_IRL | e_w89760546-220_IRL | OUT
[12 empty] | IRL | EN_STG4hbNREL_w89760546-220_IRL | e_w89760546-220_IRL | IN
[12 empty] | IRL | EN_STG8hbNREL_w1154822210-220_IRL | e_w1154822210-220_IRL | OUT
[12 empty] | IRL | EN_STG8hbNREL_w1154822210-220_IRL | e_w1154822210-220_IRL | IN
[12 empty] | IRL | EN_STG4hbNREL_w1154822210-220_IRL | e_w1154822210-220_IRL | OUT
[12 empty] | IRL | EN_STG4hbNREL_w1154822210-220_IRL | e_w1154822210-220_IRL | IN
[12 empty] | IRL | EN_STG8hbNREL_w104388595-220_IRL | e_w104388595-220_IRL | OUT
[12 empty] | IRL | EN_STG8hbNREL_w104388595-220_IRL | e_w104388595-220_IRL | IN
[12 empty] | IRL | EN_STG4hbNREL_w104388595-220_IRL | e_w104388595-220_IRL | OUT
[12 empty] | IRL | EN_STG4hbNREL_w104388595-220_IRL | e_w104388595-220_IRL | IN
[12 empty] | IRL | EN_STG8hbNREL_w104388599-220_IRL | e_w104388599-220_IRL | OUT
[12 empty] | IRL | EN_STG8hbNREL_w104388599-220_IRL | e_w104388599-220_IRL | IN
[12 empty] | IRL | EN_STG4hbNREL_w104388599-220_IRL | e_w104388599-220_IRL | OUT
[12 empty] | IRL | EN_STG4hbNREL_w104388599-220_IRL | e_w104388599-220_IRL | IN
[12 empty] | IRL | EN_STG8hbNREL_w147525695-220_IRL | e_w147525695-220_IRL | OUT
[12 empty] | IRL | EN_STG8hbNREL_w147525695-220_IRL | e_w147525695-220_IRL | IN
[12 empty] | IRL | EN_STG4hbNREL_w147525695-220_IRL | e_w147525695-220_IRL | OUT
[12 empty] | IRL | EN_STG4hbNREL_w147525695-220_IRL | e_w147525695-220_IRL | IN
[12 empty] | IRL | EN_STG8hbNREL_w150124101-220_IRL | e_w150124101-220_IRL | OUT
[12 empty] | IRL | EN_STG8hbNREL_w150124101-220_IRL | e_w150124101-220_IRL | IN
[12 empty] | IRL | EN_STG4hbNREL_w150124101-220_IRL | e_w150124101-220_IRL | OUT
[12 empty] | IRL | EN_STG4hbNREL_w150124101-220_IRL | e_w150124101-220_IRL | IN
[12 empty] | IRL | EN_STG8hbNREL_w179121616-400_IRL | e_w179121616-400_IRL | OUT
[12 empty] | IRL | EN_STG8hbNREL_w179121616-400_IRL | e_w179121616-400_IRL | IN
[12 empty] | IRL | EN_STG4hbNREL_w179121616-400_IRL | e_w179121616-400_IRL | OUT
[12 empty] | IRL | EN_STG4hbNREL_w179121616-400_IRL | e_w179121616-400_IRL | IN
[12 empty] | IRL | EN_STG8hbNREL_w179121616-220_IRL | e_w179121616-220_IRL | OUT
[12 empty] | IRL | EN_STG8hbNREL_w179121616-220_IRL | e_w179121616-220_IRL | IN
[12 empty] | IRL | EN_STG4hbNREL_w179121616-220_IRL | e_w179121616-220_IRL | OUT
[12 empty] | IRL | EN_STG4hbNREL_w179121616-220_IRL | e_w179121616-220_IRL | IN
[12 empty] | IRL | EN_STG8hbNREL_w180637986-220_IRL | e_w180637986-220_IRL | OUT
[12 empty] | IRL | EN_STG8hbNREL_w180637986-220_IRL | e_w180637986-220_IRL | IN
[12 empty] | IRL | EN_STG4hbNREL_w180637986-220_IRL | e_w180637986-220_IRL | OUT
[12 empty] | IRL | EN_STG4hbNREL_w180637986-220_IRL | e_w180637986-220_IRL | IN
[12 empty] | IRL | EN_STG8hbNREL_w183749097-220_IRL | e_w183749097-220_IRL | OUT
[12 empty] | IRL | EN_STG8hbNREL_w183749097-220_IRL | e_w183749097-220_IRL | IN
[12 empty] | IRL | EN_STG4hbNREL_w183749097-220_IRL | e_w183749097-220_IRL | OUT
[12 empty] | IRL | EN_STG4hbNREL_w183749097-220_IRL | e_w183749097-220_IRL | IN
[12 empty] | IRL | EN_STG8hbNREL_w185693432-220_IRL | e_w185693432-220_IRL | OUT
[12 empty] | IRL | EN_STG8hbNREL_w185693432-220_IRL | e_w185693432-220_IRL | IN
[12 empty] | IRL | EN_STG4hbNREL_w185693432-220_IRL | e_w185693432-220_IRL | OUT
[12 empty] | IRL | EN_STG4hbNREL_w185693432-220_IRL | e_w185693432-220_IRL | IN
[12 empty] | IRL | EN_STG8hbNREL_w185902319-220_IRL | e_w185902319-220_IRL | OUT
[12 empty] | IRL | EN_STG8hbNREL_w185902319-220_IRL | e_w185902319-220_IRL | IN
[12 empty] | IRL | EN_STG4hbNREL_w185902319-220_IRL | e_w185902319-220_IRL | OUT
[12 empty] | IRL | EN_STG4hbNREL_w185902319-220_IRL | e_w185902319-220_IRL | IN
[12 empty] | IRL | EN_STG8hbNREL_w186889669-220_IRL | e_w186889669-220_IRL | OUT
[12 empty] | IRL | EN_STG8hbNREL_w186889669-220_IRL | e_w186889669-220_IRL | IN
[12 empty] | IRL | EN_STG4hbNREL_w186889669-220_IRL | e_w186889669-220_IRL | OUT
[12 empty] | IRL | EN_STG4hbNREL_w186889669-220_IRL | e_w186889669-220_IRL | IN
[12 empty] | IRL | EN_STG8hbNREL_w194575030-220_IRL | e_w194575030-220_IRL | OUT
[12 empty] | IRL | EN_STG8hbNREL_w194575030-220_IRL | e_w194575030-220_IRL | IN
[12 empty] | IRL | EN_STG4hbNREL_w194575030-220_IRL | e_w194575030-220_IRL | OUT
[12 empty] | IRL | EN_STG4hbNREL_w194575030-220_IRL | e_w194575030-220_IRL | IN
[12 empty] | IRL | EN_STG8hbNREL_w194614470-220_IRL | e_w194614470-220_IRL | OUT
[12 empty] | IRL | EN_STG8hbNREL_w194614470-220_IRL | e_w194614470-220_IRL | IN
[12 empty] | IRL | EN_STG4hbNREL_w194614470-220_IRL | e_w194614470-220_IRL | OUT
[12 empty] | IRL | EN_STG4hbNREL_w194614470-220_IRL | e_w194614470-220_IRL | IN
[12 empty] | IRL | EN_STG8hbNREL_w197846408-220_IRL | e_w197846408-220_IRL | OUT
[12 empty] | IRL | EN_STG8hbNREL_w197846408-220_IRL | e_w197846408-220_IRL | IN
[12 empty] | IRL | EN_STG4hbNREL_w197846408-220_IRL | e_w197846408-220_IRL | OUT
[12 empty] | IRL | EN_STG4hbNREL_w197846408-220_IRL | e_w197846408-220_IRL | IN
[12 empty] | IRL | EN_STG8hbNREL_w207331199-220_IRL | e_w207331199-220_IRL | OUT
[12 empty] | IRL | EN_STG8hbNREL_w207331199-220_IRL | e_w207331199-220_IRL | IN
[12 empty] | IRL | EN_STG4hbNREL_w207331199-220_IRL | e_w207331199-220_IRL | OUT
[12 empty] | IRL | EN_STG4hbNREL_w207331199-220_IRL | e_w207331199-220_IRL | IN
[12 empty] | IRL | EN_STG8hbNREL_w207339053-400_IRL | e_w207339053-400_IRL | OUT
[12 empty] | IRL | EN_STG8hbNREL_w207339053-400_IRL | e_w207339053-400_IRL | IN
[12 empty] | IRL | EN_STG4hbNREL_w207339053-400_IRL | e_w207339053-400_IRL | OUT
[12 empty] | IRL | EN_STG4hbNREL_w207339053-400_IRL | e_w207339053-400_IRL | IN
[12 empty] | IRL | EN_STG8hbNREL_w207339053-220_IRL | e_w207339053-220_IRL | OUT
[12 empty] | IRL | EN_STG8hbNREL_w207339053-220_IRL | e_w207339053-220_IRL | IN
[12 empty] | IRL | EN_STG4hbNREL_w207339053-220_IRL | e_w207339053-220_IRL | OUT
[12 empty] | IRL | EN_STG4hbNREL_w207339053-220_IRL | e_w207339053-220_IRL | IN
[12 empty] | IRL | EN_STG8hbNREL_w208124159-220_IRL | e_w208124159-220_IRL | OUT
[12 empty] | IRL | EN_STG8hbNREL_w208124159-220_IRL | e_w208124159-220_IRL | IN
[12 empty] | IRL | EN_STG4hbNREL_w208124159-220_IRL | e_w208124159-220_IRL | OUT
[12 empty] | IRL | EN_STG4hbNREL_w208124159-220_IRL | e_w208124159-220_IRL | IN
[12 empty] | IRL | EN_STG8hbNREL_w254158424-400_IRL | e_w254158424-400_IRL | OUT
[12 empty] | IRL | EN_STG8hbNREL_w254158424-400_IRL | e_w254158424-400_IRL | IN
[12 empty] | IRL | EN_STG4hbNREL_w254158424-400_IRL | e_w254158424-400_IRL | OUT
[12 empty] | IRL | EN_STG4hbNREL_w254158424-400_IRL | e_w254158424-400_IRL | IN
[12 empty] | IRL | EN_STG8hbNREL_w254158424-220_IRL | e_w254158424-220_IRL | OUT
[12 empty] | IRL | EN_STG8hbNREL_w254158424-220_IRL | e_w254158424-220_IRL | IN
[12 empty] | IRL | EN_STG4hbNREL_w254158424-220_IRL | e_w254158424-220_IRL | OUT
[12 empty] | IRL | EN_STG4hbNREL_w254158424-220_IRL | e_w254158424-220_IRL | IN
[12 empty] | IRL | EN_STG8hbNREL_w255668124-220_IRL | e_w255668124-220_IRL | OUT
[12 empty] | IRL | EN_STG8hbNREL_w255668124-220_IRL | e_w255668124-220_IRL | IN
[12 empty] | IRL | EN_STG4hbNREL_w255668124-220_IRL | e_w255668124-220_IRL | OUT
[12 empty] | IRL | EN_STG4hbNREL_w255668124-220_IRL | e_w255668124-220_IRL | IN
[12 empty] | IRL | EN_STG8hbNREL_w264275258-275_IRL | e_w264275258-275_IRL | OUT
[12 empty] | IRL | EN_STG8hbNREL_w264275258-275_IRL | e_w264275258-275_IRL | IN
[12 empty] | IRL | EN_STG4hbNREL_w264275258-275_IRL | e_w264275258-275_IRL | OUT
[12 empty] | IRL | EN_STG4hbNREL_w264275258-275_IRL | e_w264275258-275_IRL | IN
[12 empty] | IRL | EN_STG8hbNREL_w264275258-220_IRL | e_w264275258-220_IRL | OUT
[12 empty] | IRL | EN_STG8hbNREL_w264275258-220_IRL | e_w264275258-220_IRL | IN
[12 empty] | IRL | EN_STG4hbNREL_w264275258-220_IRL | e_w264275258-220_IRL | OUT
[12 empty] | IRL | EN_STG4hbNREL_w264275258-220_IRL | e_w264275258-220_IRL | IN
[12 empty] | IRL | EN_STG8hbNREL_w264852019-220_IRL | e_w264852019-220_IRL | OUT
[12 empty] | IRL | EN_STG8hbNREL_w264852019-220_IRL | e_w264852019-220_IRL | IN
[12 empty] | IRL | EN_STG4hbNREL_w264852019-220_IRL | e_w264852019-220_IRL | OUT
[12 empty] | IRL | EN_STG4hbNREL_w264852019-220_IRL | e_w264852019-220_IRL | IN
[12 empty] | IRL | EN_STG8hbNREL_w266025855-220_IRL | e_w266025855-220_IRL | OUT
[12 empty] | IRL | EN_STG8hbNREL_w266025855-220_IRL | e_w266025855-220_IRL | IN
[12 empty] | IRL | EN_STG4hbNREL_w266025855-220_IRL | e_w266025855-220_IRL | OUT
[12 empty] | IRL | EN_STG4hbNREL_w266025855-220_IRL | e_w266025855-220_IRL | IN
[12 empty] | IRL | EN_STG8hbNREL_w285823895-220_IRL | e_w285823895-220_IRL | OUT
[12 empty] | IRL | EN_STG8hbNREL_w285823895-220_IRL | e_w285823895-220_IRL | IN
[12 empty] | IRL | EN_STG4hbNREL_w285823895-220_IRL | e_w285823895-220_IRL | OUT
[12 empty] | IRL | EN_STG4hbNREL_w285823895-220_IRL | e_w285823895-220_IRL | IN
[12 empty] | IRL | EN_STG8hbNREL_w288283900-220_IRL | e_w288283900-220_IRL | OUT
[12 empty] | IRL | EN_STG8hbNREL_w288283900-220_IRL | e_w288283900-220_IRL | IN
[12 empty] | IRL | EN_STG4hbNREL_w288283900-220_IRL | e_w288283900-220_IRL | OUT
[12 empty] | IRL | EN_STG4hbNREL_w288283900-220_IRL | e_w288283900-220_IRL | IN
[12 empty] | IRL | EN_STG8hbNREL_w361261945-220_IRL | e_w361261945-220_IRL | OUT
[12 empty] | IRL | EN_STG8hbNREL_w361261945-220_IRL | e_w361261945-220_IRL | IN
[12 empty] | IRL | EN_STG4hbNREL_w361261945-220_IRL | e_w361261945-220_IRL | OUT
[12 empty] | IRL | EN_STG4hbNREL_w361261945-220_IRL | e_w361261945-220_IRL | IN
[12 empty] | IRL | EN_STG8hbNREL_w516651650-220_IRL | e_w516651650-220_IRL | OUT
[12 empty] | IRL | EN_STG8hbNREL_w516651650-220_IRL | e_w516651650-220_IRL | IN
[12 empty] | IRL | EN_STG4hbNREL_w516651650-220_IRL | e_w516651650-220_IRL | OUT
[12 empty] | IRL | EN_STG4hbNREL_w516651650-220_IRL | e_w516651650-220_IRL | IN
[12 empty] | IRL | EN_STG8hbNREL_w516752881-220_IRL | e_w516752881-220_IRL | OUT
[12 empty] | IRL | EN_STG8hbNREL_w516752881-220_IRL | e_w516752881-220_IRL | IN
[12 empty] | IRL | EN_STG4hbNREL_w516752881-220_IRL | e_w516752881-220_IRL | OUT
[12 empty] | IRL | EN_STG4hbNREL_w516752881-220_IRL | e_w516752881-220_IRL | IN
[12 empty] | IRL | EN_STG8hbNREL_w547590959-220_IRL | e_w547590959-220_IRL | OUT
[12 empty] | IRL | EN_STG8hbNREL_w547590959-220_IRL | e_w547590959-220_IRL | IN
[12 empty] | IRL | EN_STG4hbNREL_w547590959-220_IRL | e_w547590959-220_IRL | OUT
[12 empty] | IRL | EN_STG4hbNREL_w547590959-220_IRL | e_w547590959-220_IRL | IN
[12 empty] | IRL | EN_STG8hbNREL_w710981639-220_IRL | e_w710981639-220_IRL | OUT
[12 empty] | IRL | EN_STG8hbNREL_w710981639-220_IRL | e_w710981639-220_IRL | IN
[12 empty] | IRL | EN_STG4hbNREL_w710981639-220_IRL | e_w710981639-220_IRL | OUT
[12 empty] | IRL | EN_STG4hbNREL_w710981639-220_IRL | e_w710981639-220_IRL | IN
[12 empty] | IRL | EN_STG8hbNREL_w714018181-220_IRL | e_w714018181-220_IRL | OUT
[12 empty] | IRL | EN_STG8hbNREL_w714018181-220_IRL | e_w714018181-220_IRL | IN
[12 empty] | IRL | EN_STG4hbNREL_w714018181-220_IRL | e_w714018181-220_IRL | OUT
[12 empty] | IRL | EN_STG4hbNREL_w714018181-220_IRL | e_w714018181-220_IRL | IN
[12 empty] | IRL | EN_STG8hbNREL_w819997192-220_IRL | e_w819997192-220_IRL | OUT
[12 empty] | IRL | EN_STG8hbNREL_w819997192-220_IRL | e_w819997192-220_IRL | IN
[12 empty] | IRL | EN_STG4hbNREL_w819997192-220_IRL | e_w819997192-220_IRL | OUT
[12 empty] | IRL | EN_STG4hbNREL_w819997192-220_IRL | e_w819997192-220_IRL | IN
[12 empty] | IRL | EN_STG8hbNREL_w887405637-220_IRL | e_w887405637-220_IRL | OUT
[12 empty] | IRL | EN_STG8hbNREL_w887405637-220_IRL | e_w887405637-220_IRL | IN
[12 empty] | IRL | EN_STG4hbNREL_w887405637-220_IRL | e_w887405637-220_IRL | OUT
[12 empty] | IRL | EN_STG4hbNREL_w887405637-220_IRL | e_w887405637-220_IRL | IN
[12 empty] | IRL | EN_STG8hbNREL_w942416227-220_IRL | e_w942416227-220_IRL | OUT
[12 empty] | IRL | EN_STG8hbNREL_w942416227-220_IRL | e_w942416227-220_IRL | IN
[12 empty] | IRL | EN_STG4hbNREL_w942416227-220_IRL | e_w942416227-220_IRL | OUT
[12 empty] | IRL | EN_STG4hbNREL_w942416227-220_IRL | e_w942416227-220_IRL | IN
[12 empty] | IRL | EN_STG8hbNREL_w1003262502-220_IRL | e_w1003262502-220_IRL | OUT
[12 empty] | IRL | EN_STG8hbNREL_w1003262502-220_IRL | e_w1003262502-220_IRL | IN
[12 empty] | IRL | EN_STG4hbNREL_w1003262502-220_IRL | e_w1003262502-220_IRL | OUT
[12 empty] | IRL | EN_STG4hbNREL_w1003262502-220_IRL | e_w1003262502-220_IRL | IN
[12 empty] | IRL | EN_STG8hbNREL_w1231460605-220_IRL | e_w1231460605-220_IRL | OUT
[12 empty] | IRL | EN_STG8hbNREL_w1231460605-220_IRL | e_w1231460605-220_IRL | IN
[12 empty] | IRL | EN_STG4hbNREL_w1231460605-220_IRL | e_w1231460605-220_IRL | OUT
[12 empty] | IRL | EN_STG4hbNREL_w1231460605-220_IRL | e_w1231460605-220_IRL | IN
[12 empty] | IRL | EN_STG8hbNREL_IE3-220_IRL | e_IE3-220_IRL | OUT
[12 empty] | IRL | EN_STG8hbNREL_IE3-220_IRL | e_IE3-220_IRL | IN
[12 empty] | IRL | EN_STG4hbNREL_IE3-220_IRL | e_IE3-220_IRL | OUT
[12 empty] | IRL | EN_STG4hbNREL_IE3-220_IRL | e_IE3-220_IRL | IN
[12 empty] | IRL | EN_STG8hbNREL_IE11-220_IRL | e_IE11-220_IRL | OUT
[12 empty] | IRL | EN_STG8hbNREL_IE11-220_IRL | e_IE11-220_IRL | IN
[12 empty] | IRL | EN_STG4hbNREL_IE11-220_IRL | e_IE11-220_IRL | OUT
[12 empty] | IRL | EN_STG4hbNREL_IE11-220_IRL | e_IE11-220_IRL | IN
[12 empty] | IRL | EN_STG8hbNREL_IE7-220_IRL | e_IE7-220_IRL | OUT
[12 empty] | IRL | EN_STG8hbNREL_IE7-220_IRL | e_IE7-220_IRL | IN
[12 empty] | IRL | EN_STG4hbNREL_IE7-220_IRL | e_IE7-220_IRL | OUT
[12 empty] | IRL | EN_STG4hbNREL_IE7-220_IRL | e_IE7-220_IRL | IN
[12 empty] | IRL | EN_STG8hbNREL_IE10-220_IRL | e_IE10-220_IRL | OUT
[12 empty] | IRL | EN_STG8hbNREL_IE10-220_IRL | e_IE10-220_IRL | IN
[12 empty] | IRL | EN_STG4hbNREL_IE10-220_IRL | e_IE10-220_IRL | OUT
[12 empty] | IRL | EN_STG4hbNREL_IE10-220_IRL | e_IE10-220_IRL | IN
[12 empty] | IRL | EN_STG8hbNREL_IE9-220_IRL | e_IE9-220_IRL | OUT
[12 empty] | IRL | EN_STG8hbNREL_IE9-220_IRL | e_IE9-220_IRL | IN
[12 empty] | IRL | EN_STG4hbNREL_IE9-220_IRL | e_IE9-220_IRL | OUT
[12 empty] | IRL | EN_STG4hbNREL_IE9-220_IRL | e_IE9-220_IRL | IN
[12 empty] | IRL | EN_STG8hbNREL_IE2-220_IRL | e_IE2-220_IRL | OUT
[12 empty] | IRL | EN_STG8hbNREL_IE2-220_IRL | e_IE2-220_IRL | IN
[12 empty] | IRL | EN_STG4hbNREL_IE2-220_IRL | e_IE2-220_IRL | OUT
[12 empty] | IRL | EN_STG4hbNREL_IE2-220_IRL | e_IE2-220_IRL | IN
[12 empty] | IRL | EN_STG8hbNREL_IE5-220_IRL | e_IE5-220_IRL | OUT
[12 empty] | IRL | EN_STG8hbNREL_IE5-220_IRL | e_IE5-220_IRL | IN
[12 empty] | IRL | EN_STG4hbNREL_IE5-220_IRL | e_IE5-220_IRL | OUT
[12 empty] | IRL | EN_STG4hbNREL_IE5-220_IRL | e_IE5-220_IRL | IN
[12 empty] | IRL | EN_STG8hbNREL_IE6-220_IRL | e_IE6-220_IRL | OUT
[12 empty] | IRL | EN_STG8hbNREL_IE6-220_IRL | e_IE6-220_IRL | IN
[12 empty] | IRL | EN_STG4hbNREL_IE6-220_IRL | e_IE6-220_IRL | OUT
[12 empty] | IRL | EN_STG4hbNREL_IE6-220_IRL | e_IE6-220_IRL | IN
[12 empty] | IRL | EN_STG8hbNREL_IE4-220_IRL | e_IE4-220_IRL | OUT
[12 empty] | IRL | EN_STG8hbNREL_IE4-220_IRL | e_IE4-220_IRL | IN
[12 empty] | IRL | EN_STG4hbNREL_IE4-220_IRL | e_IE4-220_IRL | OUT
[12 empty] | IRL | EN_STG4hbNREL_IE4-220_IRL | e_IE4-220_IRL | IN
[12 empty] | IRL | EN_STG8hbNREL_IE1-275_IRL | e_IE1-275_IRL | OUT
[12 empty] | IRL | EN_STG8hbNREL_IE1-275_IRL | e_IE1-275_IRL | IN
[12 empty] | IRL | EN_STG4hbNREL_IE1-275_IRL | e_IE1-275_IRL | OUT
[12 empty] | IRL | EN_STG4hbNREL_IE1-275_IRL | e_IE1-275_IRL | IN

## re_targets
RE Targets from EMBER
TARGET_YEAR | FUEL_CATEGORY | METRIC | VALUE | SOURCE_TYPE | SOURCE_NAME | PUBLISHER | ANNOUNCEMENT_DATE | LINK | SOURCE_SUMMARY | NOTES
2030 | Bioenergy | capacity_total_gw | 0.19 | National strategy or plans (approved) | Ireland’s integrated National Energy and Climate Plan 2021-2030 | Department of the Environment, Climate & Communications | 2024-07-22 | https://commission.europa.eu/publications/ireland-final-updated-necp-2021-2030-submitted-2024_en | Ireland has submitted its final National Energy and Climate Plan (NECP) to the European Union Commission in July 2024. Bioenergy includes 'Renewable waste', 'Biomass CHP', and 'Biomass co-firing'. "Solids" includes "coal + peat capacity + nonrenewable wastes". The tracker shows data following the With Additional Measures (WAM) scenario. | Data is taken from the Europe team's NECP tracker data. Annex Section B, pg.7 Table 11: Trajectories by renewable technology (WAM). Table 9: Trajectories for renewable heating and cooling, electricity, and transport (WAM) - for share of generation
2030 | Bioenergy | capacity_total_gw | 0.148 | National strategy or plans (approved) | Ireland National Energy and Climate Plan | Department of Communications, Climate Action & Environment | 2023-12-08 | https://commission.europa.eu/system/files/2023-12/Ireland%20-%20Draft%20updated%20NECP%202021-2030%20EN.pdf | The updated NECP for Ireland provides capacity and generation figures for 2030 targets, with fuel breakdowns. However, generation figures are provided in ktoe metrics. | p. 29 has the figures for 8 GW of solar, 9 GW of onshore wind, and 5 GW of offshore wind. p. 117 has an additional 2 GW of offshore wind. Generation figures from the Europe team are computed by taking numbers and their GW conversions. Figures are divided by the conversion factor of 85.98 to derive the GW equivalents.
2030 | Coal | capacity_total_gw | 0.04 | National strategy or plans (approved) | Ireland’s integrated National Energy and Climate Plan 2021-2030 | Department of the Environment, Climate & Communications | 2024-07-22 | https://commission.europa.eu/publications/ireland-final-updated-necp-2021-2030-submitted-2024_en | Ireland has submitted its final National Energy and Climate Plan (NECP) to the European Union Commission in July 2024. Bioenergy includes 'Renewable waste', 'Biomass CHP', and 'Biomass co-firing'. "Solids" includes "coal + peat capacity + nonrenewable wastes". The tracker shows data following the With Additional Measures (WAM) scenario. | Data is taken from the Europe team's NECP tracker data. Annex Section B, pg.7 Table 11: Trajectories by renewable technology (WAM). Table 9: Trajectories for renewable heating and cooling, electricity, and transport (WAM) - for share of generation
2030 | Gas | capacity_total_gw | 5.81 | National strategy or plans (approved) | Ireland’s integrated National Energy and Climate Plan 2021-2030 | Department of the Environment, Climate & Communications | 2024-07-22 | https://commission.europa.eu/publications/ireland-final-updated-necp-2021-2030-submitted-2024_en | Ireland has submitted its final National Energy and Climate Plan (NECP) to the European Union Commission in July 2024. Bioenergy includes 'Renewable waste', 'Biomass CHP', and 'Biomass co-firing'. "Solids" includes "coal + peat capacity + nonrenewable wastes". The tracker shows data following the With Additional Measures (WAM) scenario. | Data is taken from the Europe team's NECP tracker data. Annex Section B, pg.7 Table 11: Trajectories by renewable technology (WAM). Table 9: Trajectories for renewable heating and cooling, electricity, and transport (WAM) - for share of generation
2030 | Hydro | capacity_total_gw | 0.237 | National strategy or plans (approved) | Ireland National Energy and Climate Plan | Department of Communications, Climate Action & Environment | 2023-12-08 | https://commission.europa.eu/system/files/2023-12/Ireland%20-%20Draft%20updated%20NECP%202021-2030%20EN.pdf | The updated NECP for Ireland provides capacity and generation figures for 2030 targets, with fuel breakdowns. However, generation figures are provided in ktoe metrics. | p. 29 has the figures for 8 GW of solar, 9 GW of onshore wind, and 5 GW of offshore wind. p. 117 has an additional 2 GW of offshore wind. Generation figures from the Europe team are computed by taking numbers and their GW conversions. Figures are divided by the conversion factor of 85.98 to derive the GW equivalents.
2030 | Hydro | capacity_total_gw | 0.23 | National strategy or plans (approved) | Ireland’s integrated National Energy and Climate Plan 2021-2030 | Department of the Environment, Climate & Communications | 2024-07-22 | https://commission.europa.eu/publications/ireland-final-updated-necp-2021-2030-submitted-2024_en | Ireland has submitted its final National Energy and Climate Plan (NECP) to the European Union Commission in July 2024. Bioenergy includes 'Renewable waste', 'Biomass CHP', and 'Biomass co-firing'. "Solids" includes "coal + peat capacity + nonrenewable wastes". The tracker shows data following the With Additional Measures (WAM) scenario. | Data is taken from the Europe team's NECP tracker data. Annex Section B, pg.7 Table 11: Trajectories by renewable technology (WAM). Table 9: Trajectories for renewable heating and cooling, electricity, and transport (WAM) - for share of generation
2030 | Offshore Wind | capacity_total_gw | 5 | National strategy or plans (approved) | CLIMATE ACTION PLAN 2023 CAP23 | Government of Ireland | 2023-09-20 | https://www.gov.ie/en/publication/7bd8c-climate-action-plan-2023/ | The Government of Ireland The Climate Action Plan 2023 (CAP23) is the second annual update to Ireland’s Climate Action Plan 2019, prepared under the Climate Action and Low Carbon Development (Amendment) Act 2021. The report sets explicit capacity targets for solar, onshore wind, and offshore wind, as well as an updated share of renewables in electricity generation. | p.129, Section 12. Electricity
2030 | Offshore Wind | capacity_total_gw | 5 | National strategy or plans (approved) | Climate Action Plan 2024 | Government of Ireland | 2023-12-20 | https://www.gov.ie/en/publication/79659-climate-action-plan-2024/ | Climate Action Plan 2024 is the third annual update to Ireland’s Climate Action Plan 2019 and the second to be prepared under the Climate Action and Low Carbon Development (Amendment) Act 2021. It builds on the introduction of carbon budgets and sectoral emissions ceilings in Climate Action Plan 2023 and sets a course for Ireland’s targets to halve emissions by 2030 and reach net-zero no later than 2050. These national targets align with Ireland’s obligations under EU and international treaties, most notably the Paris Agreement (2015) and the European Green Deal (2020). Explicit capacity targets for solar and wind are presented (although are the same as in Climate Action Plan 2023). | Capacity: pg.19
2030 | Offshore Wind | capacity_total_gw | 7 | National strategy or plans (approved) | Ireland National Energy and Climate Plan | Department of Communications, Climate Action & Environment | 2023-12-08 | https://commission.europa.eu/system/files/2023-12/Ireland%20-%20Draft%20updated%20NECP%202021-2030%20EN.pdf | The updated NECP for Ireland provides capacity and generation figures for 2030 targets, with fuel breakdowns. However, generation figures are provided in ktoe metrics. | p. 29 has the figures for 8 GW of solar, 9 GW of onshore wind, and 5 GW of offshore wind. p. 117 has an additional 2 GW of offshore wind. Generation figures from the Europe team are computed by taking numbers and their GW conversions. Figures are divided by the conversion factor of 85.98 to derive the GW equivalents.
2030 | Offshore Wind | capacity_total_gw | 4 | National strategy or plans (approved) | Ireland’s integrated National Energy and Climate Plan 2021-2030 | Department of the Environment, Climate & Communications | 2024-07-22 | https://commission.europa.eu/publications/ireland-final-updated-necp-2021-2030-submitted-2024_en | Ireland has submitted its final National Energy and Climate Plan (NECP) to the European Union Commission in July 2024. Bioenergy includes 'Renewable waste', 'Biomass CHP', and 'Biomass co-firing'. "Solids" includes "coal + peat capacity + nonrenewable wastes". The tracker shows data following the With Additional Measures (WAM) scenario. | Data is taken from the Europe team's NECP tracker data. Annex Section B, pg.7 Table 11: Trajectories by renewable technology (WAM). Table 9: Trajectories for renewable heating and cooling, electricity, and transport (WAM) - for share of generation
2030 | Onshore Wind | capacity_total_gw | 9 | National strategy or plans (approved) | CLIMATE ACTION PLAN 2023 CAP23 | Government of Ireland | 2023-09-20 | https://www.gov.ie/en/publication/7bd8c-climate-action-plan-2023/ | The Government of Ireland The Climate Action Plan 2023 (CAP23) is the second annual update to Ireland’s Climate Action Plan 2019, prepared under the Climate Action and Low Carbon Development (Amendment) Act 2021. The report sets explicit capacity targets for solar, onshore wind, and offshore wind, as well as an updated share of renewables in electricity generation. | p.129, Section 12. Electricity
2030 | Onshore Wind | capacity_total_gw | 9 | National strategy or plans (approved) | Ireland National Energy and Climate Plan | Department of Communications, Climate Action & Environment | 2023-12-08 | https://commission.europa.eu/system/files/2023-12/Ireland%20-%20Draft%20updated%20NECP%202021-2030%20EN.pdf | The updated NECP for Ireland provides capacity and generation figures for 2030 targets, with fuel breakdowns. However, generation figures are provided in ktoe metrics. | p. 29 has the figures for 8 GW of solar, 9 GW of onshore wind, and 5 GW of offshore wind. p. 117 has an additional 2 GW of offshore wind. Generation figures from the Europe team are computed by taking numbers and their GW conversions. Figures are divided by the conversion factor of 85.98 to derive the GW equivalents.
2030 | Onshore Wind | capacity_total_gw | 9 | National strategy or plans (approved) | Climate Action Plan 2024 | Government of Ireland | 2023-12-20 | https://www.gov.ie/en/publication/79659-climate-action-plan-2024/ | Climate Action Plan 2024 is the third annual update to Ireland’s Climate Action Plan 2019 and the second to be prepared under the Climate Action and Low Carbon Development (Amendment) Act 2021. It builds on the introduction of carbon budgets and sectoral emissions ceilings in Climate Action Plan 2023 and sets a course for Ireland’s targets to halve emissions by 2030 and reach net-zero no later than 2050. These national targets align with Ireland’s obligations under EU and international treaties, most notably the Paris Agreement (2015) and the European Green Deal (2020). Explicit capacity targets for solar and wind are presented (although are the same as in Climate Action Plan 2023). | Capacity: pg.19
2030 | Onshore Wind | capacity_total_gw | 7.16 | National strategy or plans (approved) | Ireland’s integrated National Energy and Climate Plan 2021-2030 | Department of the Environment, Climate & Communications | 2024-07-22 | https://commission.europa.eu/publications/ireland-final-updated-necp-2021-2030-submitted-2024_en | Ireland has submitted its final National Energy and Climate Plan (NECP) to the European Union Commission in July 2024. Bioenergy includes 'Renewable waste', 'Biomass CHP', and 'Biomass co-firing'. "Solids" includes "coal + peat capacity + nonrenewable wastes". The tracker shows data following the With Additional Measures (WAM) scenario. | Data is taken from the Europe team's NECP tracker data. Annex Section B, pg.7 Table 11: Trajectories by renewable technology (WAM). Table 9: Trajectories for renewable heating and cooling, electricity, and transport (WAM) - for share of generation
2030 | Other Fossil | capacity_total_gw | 0.96 | National strategy or plans (approved) | Ireland’s integrated National Energy and Climate Plan 2021-2030 | Department of the Environment, Climate & Communications | 2024-07-22 | https://commission.europa.eu/publications/ireland-final-updated-necp-2021-2030-submitted-2024_en | Ireland has submitted its final National Energy and Climate Plan (NECP) to the European Union Commission in July 2024. Bioenergy includes 'Renewable waste', 'Biomass CHP', and 'Biomass co-firing'. "Solids" includes "coal + peat capacity + nonrenewable wastes". The tracker shows data following the With Additional Measures (WAM) scenario. | Data is taken from the Europe team's NECP tracker data. Annex Section B, pg.7 Table 11: Trajectories by renewable technology (WAM). Table 9: Trajectories for renewable heating and cooling, electricity, and transport (WAM) - for share of generation
2030 | Other Renewables | capacity_total_gw | 0.03 | National strategy or plans (approved) | Ireland’s integrated National Energy and Climate Plan 2021-2030 | Department of the Environment, Climate & Communications | 2024-07-22 | https://commission.europa.eu/publications/ireland-final-updated-necp-2021-2030-submitted-2024_en | Ireland has submitted its final National Energy and Climate Plan (NECP) to the European Union Commission in July 2024. Bioenergy includes 'Renewable waste', 'Biomass CHP', and 'Biomass co-firing'. "Solids" includes "coal + peat capacity + nonrenewable wastes". The tracker shows data following the With Additional Measures (WAM) scenario. | Data is taken from the Europe team's NECP tracker data. Annex Section B, pg.7 Table 11: Trajectories by renewable technology (WAM). Table 9: Trajectories for renewable heating and cooling, electricity, and transport (WAM) - for share of generation
2030 | Other Renewables | capacity_total_gw | 0.077 | National strategy or plans (approved) | Ireland National Energy and Climate Plan | Department of Communications, Climate Action & Environment | 2023-12-08 | https://commission.europa.eu/system/files/2023-12/Ireland%20-%20Draft%20updated%20NECP%202021-2030%20EN.pdf | The updated NECP for Ireland provides capacity and generation figures for 2030 targets, with fuel breakdowns. However, generation figures are provided in ktoe metrics. | p. 29 has the figures for 8 GW of solar, 9 GW of onshore wind, and 5 GW of offshore wind. p. 117 has an additional 2 GW of offshore wind. Generation figures from the Europe team are computed by taking numbers and their GW conversions. Figures are divided by the conversion factor of 85.98 to derive the GW equivalents.
2030 | Solar | capacity_total_gw | 8 | National strategy or plans (approved) | Climate Action Plan 2024 | Government of Ireland | 2023-12-20 | https://www.gov.ie/en/publication/79659-climate-action-plan-2024/ | Climate Action Plan 2024 is the third annual update to Ireland’s Climate Action Plan 2019 and the second to be prepared under the Climate Action and Low Carbon Development (Amendment) Act 2021. It builds on the introduction of carbon budgets and sectoral emissions ceilings in Climate Action Plan 2023 and sets a course for Ireland’s targets to halve emissions by 2030 and reach net-zero no later than 2050. These national targets align with Ireland’s obligations under EU and international treaties, most notably the Paris Agreement (2015) and the European Green Deal (2020). Explicit capacity targets for solar and wind are presented (although are the same as in Climate Action Plan 2023). | Capacity: pg.19
2030 | Solar | capacity_total_gw | 8 | National strategy or plans (approved) | Ireland National Energy and Climate Plan | Department of Communications, Climate Action & Environment | 2023-12-08 | https://commission.europa.eu/system/files/2023-12/Ireland%20-%20Draft%20updated%20NECP%202021-2030%20EN.pdf | The updated NECP for Ireland provides capacity and generation figures for 2030 targets, with fuel breakdowns. However, generation figures are provided in ktoe metrics. | p. 29 has the figures for 8 GW of solar, 9 GW of onshore wind, and 5 GW of offshore wind. p. 117 has an additional 2 GW of offshore wind. Generation figures from the Europe team are computed by taking numbers and their GW conversions. Figures are divided by the conversion factor of 85.98 to derive the GW equivalents.
2030 | Solar | capacity_total_gw | 8 | National strategy or plans (approved) | CLIMATE ACTION PLAN 2023 CAP23 | Government of Ireland | 2023-09-20 | https://www.gov.ie/en/publication/7bd8c-climate-action-plan-2023/ | The Government of Ireland The Climate Action Plan 2023 (CAP23) is the second annual update to Ireland’s Climate Action Plan 2019, prepared under the Climate Action and Low Carbon Development (Amendment) Act 2021. The report sets explicit capacity targets for solar, onshore wind, and offshore wind, as well as an updated share of renewables in electricity generation. | p.129, Section 12. Electricity
2030 | Solar | capacity_total_gw | 6.5 | National strategy or plans (approved) | Ireland’s integrated National Energy and Climate Plan 2021-2030 | Department of the Environment, Climate & Communications | 2024-07-22 | https://commission.europa.eu/publications/ireland-final-updated-necp-2021-2030-submitted-2024_en | Ireland has submitted its final National Energy and Climate Plan (NECP) to the European Union Commission in July 2024. Bioenergy includes 'Renewable waste', 'Biomass CHP', and 'Biomass co-firing'. "Solids" includes "coal + peat capacity + nonrenewable wastes". The tracker shows data following the With Additional Measures (WAM) scenario. | Data is taken from the Europe team's NECP tracker data. Annex Section B, pg.7 Table 11: Trajectories by renewable technology (WAM). Table 9: Trajectories for renewable heating and cooling, electricity, and transport (WAM) - for share of generation
2030 | Bioenergy | generation_twh | 1 | National strategy or plans (approved) | Ireland National Energy and Climate Plan | Department of Communications, Climate Action & Environment | 2023-12-08 | https://commission.europa.eu/system/files/2023-12/Ireland%20-%20Draft%20updated%20NECP%202021-2030%20EN.pdf | The updated NECP for Ireland provides capacity and generation figures for 2030 targets, with fuel breakdowns. However, generation figures are provided in ktoe metrics. | p. 29 has the figures for 8 GW of solar, 9 GW of onshore wind, and 5 GW of offshore wind. p. 117 has an additional 2 GW of offshore wind. Generation figures from the Europe team are computed by taking numbers and their GW conversions. Figures are divided by the conversion factor of 85.98 to derive the GW equivalents.
2030 | Bioenergy | generation_twh | 1.33 | National strategy or plans (approved) | Ireland’s integrated National Energy and Climate Plan 2021-2030 | Department of the Environment, Climate & Communications | 2024-07-22 | https://commission.europa.eu/publications/ireland-final-updated-necp-2021-2030-submitted-2024_en | Ireland has submitted its final National Energy and Climate Plan (NECP) to the European Union Commission in July 2024. Bioenergy includes 'Renewable waste', 'Biomass CHP', and 'Biomass co-firing'. "Solids" includes "coal + peat capacity + nonrenewable wastes". The tracker shows data following the With Additional Measures (WAM) scenario. | Data is taken from the Europe team's NECP tracker data. Annex Section B, pg.7 Table 11: Trajectories by renewable technology (WAM). Table 9: Trajectories for renewable heating and cooling, electricity, and transport (WAM) - for share of generation
2030 | Coal | generation_twh | 0.28 | National strategy or plans (approved) | Ireland’s integrated National Energy and Climate Plan 2021-2030 | Department of the Environment, Climate & Communications | 2024-07-22 | https://commission.europa.eu/publications/ireland-final-updated-necp-2021-2030-submitted-2024_en | Ireland has submitted its final National Energy and Climate Plan (NECP) to the European Union Commission in July 2024. Bioenergy includes 'Renewable waste', 'Biomass CHP', and 'Biomass co-firing'. "Solids" includes "coal + peat capacity + nonrenewable wastes". The tracker shows data following the With Additional Measures (WAM) scenario. | Data is taken from the Europe team's NECP tracker data. Annex Section B, pg.7 Table 11: Trajectories by renewable technology (WAM). Table 9: Trajectories for renewable heating and cooling, electricity, and transport (WAM) - for share of generation
2030 | Gas | generation_twh | 8.89 | National strategy or plans (approved) | Ireland’s integrated National Energy and Climate Plan 2021-2030 | Department of the Environment, Climate & Communications | 2024-07-22 | https://commission.europa.eu/publications/ireland-final-updated-necp-2021-2030-submitted-2024_en | Ireland has submitted its final National Energy and Climate Plan (NECP) to the European Union Commission in July 2024. Bioenergy includes 'Renewable waste', 'Biomass CHP', and 'Biomass co-firing'. "Solids" includes "coal + peat capacity + nonrenewable wastes". The tracker shows data following the With Additional Measures (WAM) scenario. | Data is taken from the Europe team's NECP tracker data. Annex Section B, pg.7 Table 11: Trajectories by renewable technology (WAM). Table 9: Trajectories for renewable heating and cooling, electricity, and transport (WAM) - for share of generation
2030 | Hydro | generation_twh | 0.67 | National strategy or plans (approved) | Ireland National Energy and Climate Plan | Department of Communications, Climate Action & Environment | 2023-12-08 | https://commission.europa.eu/system/files/2023-12/Ireland%20-%20Draft%20updated%20NECP%202021-2030%20EN.pdf | The updated NECP for Ireland provides capacity and generation figures for 2030 targets, with fuel breakdowns. However, generation figures are provided in ktoe metrics. | p. 29 has the figures for 8 GW of solar, 9 GW of onshore wind, and 5 GW of offshore wind. p. 117 has an additional 2 GW of offshore wind. Generation figures from the Europe team are computed by taking numbers and their GW conversions. Figures are divided by the conversion factor of 85.98 to derive the GW equivalents.
2030 | Hydro | generation_twh | 0.62 | National strategy or plans (approved) | Ireland’s integrated National Energy and Climate Plan 2021-2030 | Department of the Environment, Climate & Communications | 2024-07-22 | https://commission.europa.eu/publications/ireland-final-updated-necp-2021-2030-submitted-2024_en | Ireland has submitted its final National Energy and Climate Plan (NECP) to the European Union Commission in July 2024. Bioenergy includes 'Renewable waste', 'Biomass CHP', and 'Biomass co-firing'. "Solids" includes "coal + peat capacity + nonrenewable wastes". The tracker shows data following the With Additional Measures (WAM) scenario. | Data is taken from the Europe team's NECP tracker data. Annex Section B, pg.7 Table 11: Trajectories by renewable technology (WAM). Table 9: Trajectories for renewable heating and cooling, electricity, and transport (WAM) - for share of generation
2030 | Other Renewables | generation_twh | 0.41 | National strategy or plans (approved) | Ireland National Energy and Climate Plan | Department of Communications, Climate Action & Environment | 2023-12-08 | https://commission.europa.eu/system/files/2023-12/Ireland%20-%20Draft%20updated%20NECP%202021-2030%20EN.pdf | The updated NECP for Ireland provides capacity and generation figures for 2030 targets, with fuel breakdowns. However, generation figures are provided in ktoe metrics. | p. 29 has the figures for 8 GW of solar, 9 GW of onshore wind, and 5 GW of offshore wind. p. 117 has an additional 2 GW of offshore wind. Generation figures from the Europe team are computed by taking numbers and their GW conversions. Figures are divided by the conversion factor of 85.98 to derive the GW equivalents.
2030 | Other Renewables | generation_twh | 0.09 | National strategy or plans (approved) | Ireland’s integrated National Energy and Climate Plan 2021-2030 | Department of the Environment, Climate & Communications | 2024-07-22 | https://commission.europa.eu/publications/ireland-final-updated-necp-2021-2030-submitted-2024_en | Ireland has submitted its final National Energy and Climate Plan (NECP) to the European Union Commission in July 2024. Bioenergy includes 'Renewable waste', 'Biomass CHP', and 'Biomass co-firing'. "Solids" includes "coal + peat capacity + nonrenewable wastes". The tracker shows data following the With Additional Measures (WAM) scenario. | Data is taken from the Europe team's NECP tracker data. Annex Section B, pg.7 Table 11: Trajectories by renewable technology (WAM). Table 9: Trajectories for renewable heating and cooling, electricity, and transport (WAM) - for share of generation
2030 | Solar | generation_twh | 7.29 | National strategy or plans (approved) | Ireland’s integrated National Energy and Climate Plan 2021-2030 | Department of the Environment, Climate & Communications | 2024-07-22 | https://commission.europa.eu/publications/ireland-final-updated-necp-2021-2030-submitted-2024_en | Ireland has submitted its final National Energy and Climate Plan (NECP) to the European Union Commission in July 2024. Bioenergy includes 'Renewable waste', 'Biomass CHP', and 'Biomass co-firing'. "Solids" includes "coal + peat capacity + nonrenewable wastes". The tracker shows data following the With Additional Measures (WAM) scenario. | Data is taken from the Europe team's NECP tracker data. Annex Section B, pg.7 Table 11: Trajectories by renewable technology (WAM). Table 9: Trajectories for renewable heating and cooling, electricity, and transport (WAM) - for share of generation
2030 | Solar | generation_twh | 3.98 | National strategy or plans (approved) | Ireland National Energy and Climate Plan | Department of Communications, Climate Action & Environment | 2023-12-08 | https://commission.europa.eu/system/files/2023-12/Ireland%20-%20Draft%20updated%20NECP%202021-2030%20EN.pdf | The updated NECP for Ireland provides capacity and generation figures for 2030 targets, with fuel breakdowns. However, generation figures are provided in ktoe metrics. | p. 29 has the figures for 8 GW of solar, 9 GW of onshore wind, and 5 GW of offshore wind. p. 117 has an additional 2 GW of offshore wind. Generation figures from the Europe team are computed by taking numbers and their GW conversions. Figures are divided by the conversion factor of 85.98 to derive the GW equivalents.
2030 | Wind | generation_twh | 26.77 | National strategy or plans (approved) | Ireland National Energy and Climate Plan | Department of Communications, Climate Action & Environment | 2023-12-08 | https://commission.europa.eu/system/files/2023-12/Ireland%20-%20Draft%20updated%20NECP%202021-2030%20EN.pdf | The updated NECP for Ireland provides capacity and generation figures for 2030 targets, with fuel breakdowns. However, generation figures are provided in ktoe metrics. | p. 29 has the figures for 8 GW of solar, 9 GW of onshore wind, and 5 GW of offshore wind. p. 117 has an additional 2 GW of offshore wind. Generation figures from the Europe team are computed by taking numbers and their GW conversions. Figures are divided by the conversion factor of 85.98 to derive the GW equivalents.
2030 | Wind | generation_twh | 29.19 | National strategy or plans (approved) | Ireland’s integrated National Energy and Climate Plan 2021-2030 | Department of the Environment, Climate & Communications | 2024-07-22 | https://commission.europa.eu/publications/ireland-final-updated-necp-2021-2030-submitted-2024_en | Ireland has submitted its final National Energy and Climate Plan (NECP) to the European Union Commission in July 2024. Bioenergy includes 'Renewable waste', 'Biomass CHP', and 'Biomass co-firing'. "Solids" includes "coal + peat capacity + nonrenewable wastes". The tracker shows data following the With Additional Measures (WAM) scenario. | Data is taken from the Europe team's NECP tracker data. Annex Section B, pg.7 Table 11: Trajectories by renewable technology (WAM). Table 9: Trajectories for renewable heating and cooling, electricity, and transport (WAM) - for share of generation
2030 | Renewables | share_of_consumption_pct | 80 | National strategy or plans (approved) | CLIMATE ACTION PLAN 2023 CAP23 | Government of Ireland | 2023-09-20 | https://www.gov.ie/en/publication/7bd8c-climate-action-plan-2023/ | The Government of Ireland The Climate Action Plan 2023 (CAP23) is the second annual update to Ireland’s Climate Action Plan 2019, prepared under the Climate Action and Low Carbon Development (Amendment) Act 2021. The report sets explicit capacity targets for solar, onshore wind, and offshore wind, as well as an updated share of renewables in electricity generation. | p.129, Section 12. Electricity
2030 | Bioenergy | share_of_generation_pct | 2.79 | National strategy or plans (approved) | Ireland’s integrated National Energy and Climate Plan 2021-2030 | Department of the Environment, Climate & Communications | 2024-07-22 | https://commission.europa.eu/publications/ireland-final-updated-necp-2021-2030-submitted-2024_en | Ireland has submitted its final National Energy and Climate Plan (NECP) to the European Union Commission in July 2024. Bioenergy includes 'Renewable waste', 'Biomass CHP', and 'Biomass co-firing'. "Solids" includes "coal + peat capacity + nonrenewable wastes". The tracker shows data following the With Additional Measures (WAM) scenario. | Data is taken from the Europe team's NECP tracker data. Annex Section B, pg.7 Table 11: Trajectories by renewable technology (WAM). Table 9: Trajectories for renewable heating and cooling, electricity, and transport (WAM) - for share of generation
2030 | Coal | share_of_generation_pct | 0.59 | National strategy or plans (approved) | Ireland’s integrated National Energy and Climate Plan 2021-2030 | Department of the Environment, Climate & Communications | 2024-07-22 | https://commission.europa.eu/publications/ireland-final-updated-necp-2021-2030-submitted-2024_en | Ireland has submitted its final National Energy and Climate Plan (NECP) to the European Union Commission in July 2024. Bioenergy includes 'Renewable waste', 'Biomass CHP', and 'Biomass co-firing'. "Solids" includes "coal + peat capacity + nonrenewable wastes". The tracker shows data following the With Additional Measures (WAM) scenario. | Data is taken from the Europe team's NECP tracker data. Annex Section B, pg.7 Table 11: Trajectories by renewable technology (WAM). Table 9: Trajectories for renewable heating and cooling, electricity, and transport (WAM) - for share of generation
2030 | Gas | share_of_generation_pct | 18.64 | National strategy or plans (approved) | Ireland’s integrated National Energy and Climate Plan 2021-2030 | Department of the Environment, Climate & Communications | 2024-07-22 | https://commission.europa.eu/publications/ireland-final-updated-necp-2021-2030-submitted-2024_en | Ireland has submitted its final National Energy and Climate Plan (NECP) to the European Union Commission in July 2024. Bioenergy includes 'Renewable waste', 'Biomass CHP', and 'Biomass co-firing'. "Solids" includes "coal + peat capacity + nonrenewable wastes". The tracker shows data following the With Additional Measures (WAM) scenario. | Data is taken from the Europe team's NECP tracker data. Annex Section B, pg.7 Table 11: Trajectories by renewable technology (WAM). Table 9: Trajectories for renewable heating and cooling, electricity, and transport (WAM) - for share of generation
2030 | Hydro | share_of_generation_pct | 1.3 | National strategy or plans (approved) | Ireland’s integrated National Energy and Climate Plan 2021-2030 | Department of the Environment, Climate & Communications | 2024-07-22 | https://commission.europa.eu/publications/ireland-final-updated-necp-2021-2030-submitted-2024_en | Ireland has submitted its final National Energy and Climate Plan (NECP) to the European Union Commission in July 2024. Bioenergy includes 'Renewable waste', 'Biomass CHP', and 'Biomass co-firing'. "Solids" includes "coal + peat capacity + nonrenewable wastes". The tracker shows data following the With Additional Measures (WAM) scenario. | Data is taken from the Europe team's NECP tracker data. Annex Section B, pg.7 Table 11: Trajectories by renewable technology (WAM). Table 9: Trajectories for renewable heating and cooling, electricity, and transport (WAM) - for share of generation
2030 | Other Renewables | share_of_generation_pct | 0.19 | National strategy or plans (approved) | Ireland’s integrated National Energy and Climate Plan 2021-2030 | Department of the Environment, Climate & Communications | 2024-07-22 | https://commission.europa.eu/publications/ireland-final-updated-necp-2021-2030-submitted-2024_en | Ireland has submitted its final National Energy and Climate Plan (NECP) to the European Union Commission in July 2024. Bioenergy includes 'Renewable waste', 'Biomass CHP', and 'Biomass co-firing'. "Solids" includes "coal + peat capacity + nonrenewable wastes". The tracker shows data following the With Additional Measures (WAM) scenario. | Data is taken from the Europe team's NECP tracker data. Annex Section B, pg.7 Table 11: Trajectories by renewable technology (WAM). Table 9: Trajectories for renewable heating and cooling, electricity, and transport (WAM) - for share of generation
2030 | Solar | share_of_generation_pct | 15.29 | National strategy or plans (approved) | Ireland’s integrated National Energy and Climate Plan 2021-2030 | Department of the Environment, Climate & Communications | 2024-07-22 | https://commission.europa.eu/publications/ireland-final-updated-necp-2021-2030-submitted-2024_en | Ireland has submitted its final National Energy and Climate Plan (NECP) to the European Union Commission in July 2024. Bioenergy includes 'Renewable waste', 'Biomass CHP', and 'Biomass co-firing'. "Solids" includes "coal + peat capacity + nonrenewable wastes". The tracker shows data following the With Additional Measures (WAM) scenario. | Data is taken from the Europe team's NECP tracker data. Annex Section B, pg.7 Table 11: Trajectories by renewable technology (WAM). Table 9: Trajectories for renewable heating and cooling, electricity, and transport (WAM) - for share of generation
2030 | Wind | share_of_generation_pct | 61.21 | National strategy or plans (approved) | Ireland’s integrated National Energy and Climate Plan 2021-2030 | Department of the Environment, Climate & Communications | 2024-07-22 | https://commission.europa.eu/publications/ireland-final-updated-necp-2021-2030-submitted-2024_en | Ireland has submitted its final National Energy and Climate Plan (NECP) to the European Union Commission in July 2024. Bioenergy includes 'Renewable waste', 'Biomass CHP', and 'Biomass co-firing'. "Solids" includes "coal + peat capacity + nonrenewable wastes". The tracker shows data following the With Additional Measures (WAM) scenario. | Data is taken from the Europe team's NECP tracker data. Annex Section B, pg.7 Table 11: Trajectories by renewable technology (WAM). Table 9: Trajectories for renewable heating and cooling, electricity, and transport (WAM) - for share of generation
2030 | Bioenergy | capacity_total_gw | 0.93 | Official projections | CAP23 Emissions Analysis | EirGrid Group | 2022-12-01 | https://www.gov.ie/pdf/?file=https://assets.gov.ie/245172/2c2fd729-261b-4b64-af5e-c7f5f8d18924.pdf#page=null | EirGrid Group provided a scenario analysis of demand increase and renewable capacity growth to support the writing of Climate Action Plan 2023. This study provides projected capacity of hydro, bio and other renewables by 2030 under the new policy, which shows no growth in the next decade. "Bioenergy" includes "Waste". | Data sheet stored in Dropbox. Data from p. 12 in the CAP23 Emissions document. Bioenergy from p. 16
2030 | Hydro | capacity_total_gw | 0.7 | Official projections | CAP23 Emissions Analysis | EirGrid Group | 2022-12-01 | https://www.gov.ie/pdf/?file=https://assets.gov.ie/245172/2c2fd729-261b-4b64-af5e-c7f5f8d18924.pdf#page=null | EirGrid Group provided a scenario analysis of demand increase and renewable capacity growth to support the writing of Climate Action Plan 2023. This study provides projected capacity of hydro, bio and other renewables by 2030 under the new policy, which shows no growth in the next decade. "Bioenergy" includes "Waste". | Data sheet stored in Dropbox. Data from p. 12 in the CAP23 Emissions document. Bioenergy from p. 16
2030 | Battery | capacity_total_gw | 1.7 | Third-party studies | Shaping Our Electricity Future Roadmap | EirGrid | 2023-07-01 | https://cms.eirgrid.ie/sites/default/files/publications/Shaping-Our-Electricity-Future-Roadmap_Version-1.1_07.23.pdf | EirGrid and SONI plan and operate the electricity system in Ireland and Northern Ireland. The Shaping Our Electricity Roadmap document captures these changes to electricity policy and informs a pathway to achieving energy and climate ambitions and objectives across both jurisdictions
2030 | Pumped hydro | capacity_total_gw | 0.3 | Third-party studies | Shaping Our Electricity Future Roadmap | EirGrid | 2023-07-01 | https://cms.eirgrid.ie/sites/default/files/publications/Shaping-Our-Electricity-Future-Roadmap_Version-1.1_07.23.pdf | EirGrid and SONI plan and operate the electricity system in Ireland and Northern Ireland. The Shaping Our Electricity Roadmap document captures these changes to electricity policy and informs a pathway to achieving energy and climate ambitions and objectives across both jurisdictions

## Veda
[18 empty] | 1.1 |  | 0.2
[5 empty] | model_fuel | ember_min | ember_max | irena_min | irena_max
| ~TFM_INS-AT |  |  |  | bioenergy | 49.47% | 114.2% | 54.3% | 142.9% |  |  | ~UC_Sets: R_E: AllRegions
* | pset_ci | process | AFA |  | coal | 6.328% | 87.6%
| \I: hydro | ep*,EN* |  |  | gas | 32.24% | 90.35%
28% | \I: solar | ep* |  |  | hydro | 28.54% | 48.14% | 15.25% | 28.2% |  | ~UC_T: UC_CAP~LO | [10 empty] | ~UC_T: UC_CAP~UP
| \I: wind | ep* |  |  | nuclear | [5 empty] | UC_N | pset_ci | pset_co | UC_ACT | UC_CAP | 2022 | 2050 | UC_RHSRT | UC_RHSRT~0 |  |  | UC_N | pset_ci | UC_ACT | UC_CAP | 2050 | UC_RHSRT | UC_RHSRT~0
| nuclear | ep* | 0% |  | oil | 11.14% | 135.1% | 0.4109% | 14.67% |  | UCE_max coal fleet utilization | coal | -CO2Captured | -0.11416 |  | 0.87602 | 0.96362 | 0 | 3 |  |  | UCE_min coal fleet utilization | coal | -0.11416 | 0.063282 | 0.012656 | 0 | 3
[5 empty] | solar | 0% | 8.176% | 3.641% | 4.913% |  | UCE_max gas fleet utilization | gas | -CO2Captured | -0.11416 |  | 0.90349 | 0.99383 | 0 | 3 |  |  | UCE_min gas fleet utilization | gas | -0.11416 | 0.3224 | 0.064479 | 0 | 3
[5 empty] | windoff |  |  | 30.8% | 37.15% | [12 empty] | UCE_min oil fleet utilization | oil | -0.11416 | 0.1114 | 0.022281 | 0 | 3
[5 empty] | windon | 21.82% | 34.25% | 21.09% | 32.86%
| ~TFM_INS | [9 empty] | ~UC_T: 2050
| attribute | value | process | [7 empty] | UC_N | pset_ci | pset_co | UC_ACT | UC_CAP | 2022 | 2050 | UC_RHSRT | UC_RHSRT~0
| START | 2100 | Hydropower - large-scale unit,Solar photovoltaics - Large scale unit,Wind offshore,Wind onshore | [6 empty] | Hydropower - large-scale unit | UCE_max nuclear capacity | nuclear |  |  | 1 |  |  | 0 | 3 |  | 0 | base-year nuclear capacity
Solar photovoltaics - Large scale unit
Wind offshore
Wind onshore
~TFM_INS
| attribute | cset_cn | other_indexes | value | pset_co | process
| VDA_EMCB | coal | CO2 | 338.4 |  |  |  | 94
| VDA_EMCB | gas | CO2 | 198 |  |  |  | 55
| VDA_EMCB | oil | CO2 | 252 |  |  |  | 70
| COM_AGG | co2 | co2net | 1
| COM_AGG | co2captured | co2net | -1
| flo_cost | co2captured |  | 0.1 | co2captured
| life |  |  | 50 |  | g[_]*,distr*
| prc_capact |  |  | 8.76 |  | g[_]*,distr*
Note on B5: Amit Kanudia: 11-09-2025 AFS will be sufficient
Note on D8: Amit Kanudia: 29-07-2025 ember
Note on E27: Amit Kanudia: 03-08-2025 CO2 transport and storage cost

## buildrates
BUILD RATE ASSUMPTIONS
| iso | Solar Low | Solar High | Wind Low | Wind High | Hydro Low | Hydro High | Nuclear Low | Nuclear High
| IRL | 2 | 4 | 2 | 4 | 0.02 | 0.04 | 0 | 0
~UC_Sets: R_E: AllRegions
~UC_T: uc_rhsrt
* | uc_n | pset_ci | uc_attr | uc_ncap | 2025 | 2040 | 0
solar | uce_buildrate_solar | solar | ncap,buildup | 1 | 2 | 4 | 4
wind | uce_buildrate_wind | wind* | ncap,buildup | 1 | 2 | 4 | 4
hydro | uce_buildrate_hydro | hydro | ncap,buildup | 1 | 0.02 | 0.04 | 4
nuclear | uce_buildrate_nuclear | nuclear | ncap,buildup | 1 | 0 | 0 | 4

## historical_data_long
model_fuel | Year | Unit | Value
coal | 2000 | TWh | 6.82
gas | 2000 | TWh | 9.26
hydro | 2000 | TWh | 0.85
nuclear | 2000 | TWh | 0
oil | 2000 | TWh | 6.36
coal | 2001 | TWh | 7.06
gas | 2001 | TWh | 9.15
hydro | 2001 | TWh | 0.6
nuclear | 2001 | TWh | 0
oil | 2001 | TWh | 7.34
coal | 2002 | TWh | 6.82
gas | 2002 | TWh | 10.83
hydro | 2002 | TWh | 0.91
nuclear | 2002 | TWh | 0
oil | 2002 | TWh | 5.77
coal | 2003 | TWh | 6.2
gas | 2003 | TWh | 13.04
hydro | 2003 | TWh | 0.6
nuclear | 2003 | TWh | 0
oil | 2003 | TWh | 4.44
coal | 2004 | TWh | 6.23
gas | 2004 | TWh | 12.9
hydro | 2004 | TWh | 0.63
nuclear | 2004 | TWh | 0
oil | 2004 | TWh | 4.66
coal | 2005 | TWh | 6.39
gas | 2005 | TWh | 11.57
hydro | 2005 | TWh | 0.63
nuclear | 2005 | TWh | 0
oil | 2005 | TWh | 5.75
coal | 2006 | TWh | 5.88
gas | 2006 | TWh | 13.79
hydro | 2006 | TWh | 0.72
nuclear | 2006 | TWh | 0
oil | 2006 | TWh | 4.93
coal | 2007 | TWh | 5.44
gas | 2007 | TWh | 16.06
hydro | 2007 | TWh | 0.67
nuclear | 2007 | TWh | 0
oil | 2007 | TWh | 4.02
coal | 2008 | TWh | 5.14
gas | 2008 | TWh | 16.72
hydro | 2008 | TWh | 0.97
nuclear | 2008 | TWh | 0
oil | 2008 | TWh | 4.43
coal | 2009 | TWh | 4
gas | 2009 | TWh | 16.3
hydro | 2009 | TWh | 0.9
nuclear | 2009 | TWh | 0
oil | 2009 | TWh | 3.52
coal | 2010 | TWh | 3.55
gas | 2010 | TWh | 18.11
hydro | 2010 | TWh | 0.6
nuclear | 2010 | TWh | 0
oil | 2010 | TWh | 2.73
coal | 2011 | TWh | 3.94
gas | 2011 | TWh | 15.43
hydro | 2011 | TWh | 0.71
nuclear | 2011 | TWh | 0
oil | 2011 | TWh | 2.33
coal | 2012 | TWh | 5.02
gas | 2012 | TWh | 14.14
hydro | 2012 | TWh | 0.8
nuclear | 2012 | TWh | 0
oil | 2012 | TWh | 2.68
coal | 2013 | TWh | 4.28
gas | 2013 | TWh | 13.13
hydro | 2013 | TWh | 0.6
nuclear | 2013 | TWh | 0
oil | 2013 | TWh | 2.5
coal | 2014 | TWh | 3.96
gas | 2014 | TWh | 12.64
hydro | 2014 | TWh | 0.71
nuclear | 2014 | TWh | 0
oil | 2014 | TWh | 2.79
coal | 2015 | TWh | 4.87
gas | 2015 | TWh | 12.37
hydro | 2015 | TWh | 0.81
nuclear | 2015 | TWh | 0
oil | 2015 | TWh | 2.94
coal | 2016 | TWh | 4.7
gas | 2016 | TWh | 15.33
hydro | 2016 | TWh | 0.68
nuclear | 2016 | TWh | 0
oil | 2016 | TWh | 2.66
coal | 2017 | TWh | 3.64
gas | 2017 | TWh | 15.68
hydro | 2017 | TWh | 0.69
nuclear | 2017 | TWh | 0
oil | 2017 | TWh | 2.46
coal | 2018 | TWh | 2.15
gas | 2018 | TWh | 16.02
hydro | 2018 | TWh | 0.69
nuclear | 2018 | TWh | 0
oil | 2018 | TWh | 2.53
coal | 2019 | TWh | 0.51
gas | 2019 | TWh | 15.91
hydro | 2019 | TWh | 0.89
nuclear | 2019 | TWh | 0
oil | 2019 | TWh | 2.5
coal | 2020 | TWh | 0.67
gas | 2020 | TWh | 16.24
hydro | 2020 | TWh | 0.93
nuclear | 2020 | TWh | 0
oil | 2020 | TWh | 1.6
coal | 2021 | TWh | 2.72
gas | 2021 | TWh | 15.16
hydro | 2021 | TWh | 0.75
nuclear | 2021 | TWh | 0
oil | 2021 | TWh | 2.1
coal | 2022 | TWh | 2.37
gas | 2022 | TWh | 16.53
hydro | 2022 | TWh | 0.7
nuclear | 2022 | TWh | 0
oil | 2022 | TWh | 1.64
coal | 2023 | TWh | 1.06
gas | 2023 | TWh | 15.39
hydro | 2023 | TWh | 0.94
nuclear | 2023 | TWh | 0
oil | 2023 | TWh | 0.81
coal | 2000 | GW | 0.92
gas | 2000 | GW | 1.17
hydro | 2000 | GW | 0.24
nuclear | 2000 | GW
oil | 2000 | GW | 0.62
coal | 2001 | GW | 0.92
gas | 2001 | GW | 1.17
hydro | 2001 | GW | 0.24
nuclear | 2001 | GW
oil | 2001 | GW | 0.62
coal | 2002 | GW | 0.92
gas | 2002 | GW | 1.92
hydro | 2002 | GW | 0.24
nuclear | 2002 | GW
oil | 2002 | GW | 0.62
coal | 2003 | GW | 0.92
gas | 2003 | GW | 1.97
hydro | 2003 | GW | 0.24
nuclear | 2003 | GW
oil | 2003 | GW | 0.67
coal | 2004 | GW | 0.92
gas | 2004 | GW | 2.07
hydro | 2004 | GW | 0.24
nuclear | 2004 | GW
oil | 2004 | GW | 0.67
coal | 2005 | GW | 0.92
gas | 2005 | GW | 2.24
hydro | 2005 | GW | 0.23
nuclear | 2005 | GW
oil | 2005 | GW | 0.67
coal | 2006 | GW | 0.92
gas | 2006 | GW | 2.65
hydro | 2006 | GW | 0.23
nuclear | 2006 | GW
oil | 2006 | GW | 0.67
coal | 2007 | GW | 0.92
gas | 2007 | GW | 3.04
hydro | 2007 | GW | 0.23
nuclear | 2007 | GW
oil | 2007 | GW | 0.67
coal | 2008 | GW | 0.92
gas | 2008 | GW | 3.04
hydro | 2008 | GW | 0.23
nuclear | 2008 | GW
oil | 2008 | GW | 0.67
coal | 2009 | GW | 0.92
gas | 2009 | GW | 3.04
hydro | 2009 | GW | 0.23
nuclear | 2009 | GW
oil | 2009 | GW | 0.72
coal | 2010 | GW | 0.92
gas | 2010 | GW | 3.92
hydro | 2010 | GW | 0.24
nuclear | 2010 | GW
oil | 2010 | GW | 0.83
coal | 2011 | GW | 0.92
gas | 2011 | GW | 3.92
hydro | 2011 | GW | 0.24
nuclear | 2011 | GW
oil | 2011 | GW | 0.83
coal | 2012 | GW | 0.92
gas | 2012 | GW | 3.92
hydro | 2012 | GW | 0.24
nuclear | 2012 | GW
oil | 2012 | GW | 0.83
coal | 2013 | GW | 0.92
gas | 2013 | GW | 3.92
hydro | 2013 | GW | 0.24
nuclear | 2013 | GW
oil | 2013 | GW | 0.83
coal | 2014 | GW | 0.92
gas | 2014 | GW | 3.92
hydro | 2014 | GW | 0.24
nuclear | 2014 | GW
oil | 2014 | GW | 0.83
coal | 2015 | GW | 0.92
gas | 2015 | GW | 4.38
hydro | 2015 | GW | 0.24
nuclear | 2015 | GW
oil | 2015 | GW | 0.83
coal | 2016 | GW | 0.92
gas | 2016 | GW | 4.38
hydro | 2016 | GW | 0.24
nuclear | 2016 | GW
oil | 2016 | GW | 0.83
coal | 2017 | GW | 0.92
gas | 2017 | GW | 4.38
hydro | 2017 | GW | 0.24
nuclear | 2017 | GW
oil | 2017 | GW | 0.83
coal | 2018 | GW | 0.92
gas | 2018 | GW | 4.38
hydro | 2018 | GW | 0.24
nuclear | 2018 | GW
oil | 2018 | GW | 0.83
coal | 2019 | GW | 0.92
gas | 2019 | GW | 4.38
hydro | 2019 | GW | 0.24
nuclear | 2019 | GW
oil | 2019 | GW | 0.83
coal | 2020 | GW | 0.92
gas | 2020 | GW | 4.38
hydro | 2020 | GW | 0.24
nuclear | 2020 | GW
oil | 2020 | GW | 0.83
coal | 2021 | GW | 0.92
gas | 2021 | GW | 4.27
hydro | 2021 | GW | 0.24
nuclear | 2021 | GW
oil | 2021 | GW | 0.83
coal | 2022 | GW | 0.92
gas | 2022 | GW | 4.27
hydro | 2022 | GW | 0.24
nuclear | 2022 | GW
oil | 2022 | GW | 0.83
coal | 2023 | GW | 0.92
gas | 2023 | GW | 4.27
hydro | 2023 | GW | 0.24
nuclear | 2023 | GW
oil | 2023 | GW | 0.83
bioenergy | 2000 | mtCO2 | 0.02
coal | 2000 | mtCO2 | 6.56
gas | 2000 | mtCO2 | 4.17
hydro | 2000 | mtCO2 | 0.02
nuclear | 2000 | mtCO2 | 0
oil | 2000 | mtCO2 | 4.18
bioenergy | 2000 | mtCO2 | 0
solar | 2000 | mtCO2 | 0
windon | 2000 | mtCO2 | 0
bioenergy | 2001 | mtCO2 | 0.02
coal | 2001 | mtCO2 | 6.79
gas | 2001 | mtCO2 | 4.12
hydro | 2001 | mtCO2 | 0.01
nuclear | 2001 | mtCO2 | 0
oil | 2001 | mtCO2 | 4.83
bioenergy | 2001 | mtCO2 | 0
solar | 2001 | mtCO2 | 0
windon | 2001 | mtCO2 | 0
bioenergy | 2002 | mtCO2 | 0.02
coal | 2002 | mtCO2 | 6.56
gas | 2002 | mtCO2 | 4.87
hydro | 2002 | mtCO2 | 0.02
nuclear | 2002 | mtCO2 | 0
oil | 2002 | mtCO2 | 3.8
bioenergy | 2002 | mtCO2 | 0
solar | 2002 | mtCO2 | 0
windon | 2002 | mtCO2 | 0
bioenergy | 2003 | mtCO2 | 0.02
coal | 2003 | mtCO2 | 5.96
gas | 2003 | mtCO2 | 5.87
hydro | 2003 | mtCO2 | 0.01
nuclear | 2003 | mtCO2 | 0
oil | 2003 | mtCO2 | 2.92
bioenergy | 2003 | mtCO2 | 0
solar | 2003 | mtCO2 | 0
windon | 2003 | mtCO2 | 0.01
bioenergy | 2004 | mtCO2 | 0.02
coal | 2004 | mtCO2 | 5.99
gas | 2004 | mtCO2 | 5.8
hydro | 2004 | mtCO2 | 0.01
nuclear | 2004 | mtCO2 | 0
oil | 2004 | mtCO2 | 3.07
bioenergy | 2004 | mtCO2 | 0
solar | 2004 | mtCO2 | 0
windon | 2004 | mtCO2 | 0.01
bioenergy | 2005 | mtCO2 | 0.03
coal | 2005 | mtCO2 | 6.14
gas | 2005 | mtCO2 | 5.21
hydro | 2005 | mtCO2 | 0.01
nuclear | 2005 | mtCO2 | 0
oil | 2005 | mtCO2 | 3.78
bioenergy | 2005 | mtCO2 | 0
solar | 2005 | mtCO2 | 0
windon | 2005 | mtCO2 | 0.01
bioenergy | 2006 | mtCO2 | 0.03
coal | 2006 | mtCO2 | 5.65
gas | 2006 | mtCO2 | 6.2
hydro | 2006 | mtCO2 | 0.02
nuclear | 2006 | mtCO2 | 0
oil | 2006 | mtCO2 | 3.24
bioenergy | 2006 | mtCO2 | 0
solar | 2006 | mtCO2 | 0
windon | 2006 | mtCO2 | 0.02
bioenergy | 2007 | mtCO2 | 0.04
coal | 2007 | mtCO2 | 5.23
gas | 2007 | mtCO2 | 7.23
hydro | 2007 | mtCO2 | 0.02
nuclear | 2007 | mtCO2 | 0
oil | 2007 | mtCO2 | 2.65
bioenergy | 2007 | mtCO2 | 0
solar | 2007 | mtCO2 | 0
windon | 2007 | mtCO2 | 0.02
bioenergy | 2008 | mtCO2 | 0.05
coal | 2008 | mtCO2 | 4.94
gas | 2008 | mtCO2 | 7.52
hydro | 2008 | mtCO2 | 0.02
nuclear | 2008 | mtCO2 | 0
oil | 2008 | mtCO2 | 2.91
bioenergy | 2008 | mtCO2 | 0
solar | 2008 | mtCO2 | 0
windon | 2008 | mtCO2 | 0.03
bioenergy | 2009 | mtCO2 | 0.06
coal | 2009 | mtCO2 | 3.85
gas | 2009 | mtCO2 | 7.33
hydro | 2009 | mtCO2 | 0.02
nuclear | 2009 | mtCO2 | 0
oil | 2009 | mtCO2 | 2.32
bioenergy | 2009 | mtCO2 | 0
solar | 2009 | mtCO2 | 0
windon | 2009 | mtCO2 | 0.04
bioenergy | 2010 | mtCO2 | 0.07
coal | 2010 | mtCO2 | 3.41
gas | 2010 | mtCO2 | 8.15
hydro | 2010 | mtCO2 | 0.01
nuclear | 2010 | mtCO2 | 0
oil | 2010 | mtCO2 | 1.8
bioenergy | 2010 | mtCO2 | 0
solar | 2010 | mtCO2 | 0
windon | 2010 | mtCO2 | 0.03
bioenergy | 2011 | mtCO2 | 0.07
coal | 2011 | mtCO2 | 3.79
gas | 2011 | mtCO2 | 6.94
hydro | 2011 | mtCO2 | 0.02
nuclear | 2011 | mtCO2 | 0
oil | 2011 | mtCO2 | 1.53
bioenergy | 2011 | mtCO2 | 0
solar | 2011 | mtCO2 | 0
windon | 2011 | mtCO2 | 0.05
bioenergy | 2012 | mtCO2 | 0.1
coal | 2012 | mtCO2 | 4.83
gas | 2012 | mtCO2 | 6.36
hydro | 2012 | mtCO2 | 0.02
nuclear | 2012 | mtCO2 | 0
oil | 2012 | mtCO2 | 1.76
bioenergy | 2012 | mtCO2 | 0
solar | 2012 | mtCO2 | 0
windon | 2012 | mtCO2 | 0.05
bioenergy | 2013 | mtCO2 | 0.11
coal | 2013 | mtCO2 | 4.12
gas | 2013 | mtCO2 | 5.91
hydro | 2013 | mtCO2 | 0.01
nuclear | 2013 | mtCO2 | 0
oil | 2013 | mtCO2 | 1.65
bioenergy | 2013 | mtCO2 | 0
solar | 2013 | mtCO2 | 0
windon | 2013 | mtCO2 | 0.06
bioenergy | 2014 | mtCO2 | 0.12
coal | 2014 | mtCO2 | 3.81
gas | 2014 | mtCO2 | 5.69
hydro | 2014 | mtCO2 | 0.02
nuclear | 2014 | mtCO2 | 0
oil | 2014 | mtCO2 | 1.84
bioenergy | 2014 | mtCO2 | 0
solar | 2014 | mtCO2 | 0
windon | 2014 | mtCO2 | 0.06
bioenergy | 2015 | mtCO2 | 0.1
coal | 2015 | mtCO2 | 4.68
gas | 2015 | mtCO2 | 5.57
hydro | 2015 | mtCO2 | 0.02
nuclear | 2015 | mtCO2 | 0
oil | 2015 | mtCO2 | 1.93
bioenergy | 2015 | mtCO2 | 0
solar | 2015 | mtCO2 | 0
windon | 2015 | mtCO2 | 0.08
bioenergy | 2016 | mtCO2 | 0.15
coal | 2016 | mtCO2 | 4.52
gas | 2016 | mtCO2 | 6.9
hydro | 2016 | mtCO2 | 0.02
nuclear | 2016 | mtCO2 | 0
oil | 2016 | mtCO2 | 1.75
bioenergy | 2016 | mtCO2 | 0
solar | 2016 | mtCO2 | 0
windon | 2016 | mtCO2 | 0.08
bioenergy | 2017 | mtCO2 | 0.16
coal | 2017 | mtCO2 | 3.5
gas | 2017 | mtCO2 | 7.05
hydro | 2017 | mtCO2 | 0.02
nuclear | 2017 | mtCO2 | 0
oil | 2017 | mtCO2 | 1.62
bioenergy | 2017 | mtCO2 | 0
solar | 2017 | mtCO2 | 0
windon | 2017 | mtCO2 | 0.09
bioenergy | 2018 | mtCO2 | 0.18
coal | 2018 | mtCO2 | 2.07
gas | 2018 | mtCO2 | 7.21
hydro | 2018 | mtCO2 | 0.02
nuclear | 2018 | mtCO2 | 0
oil | 2018 | mtCO2 | 1.66
bioenergy | 2018 | mtCO2 | 0
solar | 2018 | mtCO2 | 0
windon | 2018 | mtCO2 | 0.11
bioenergy | 2019 | mtCO2 | 0.18
coal | 2019 | mtCO2 | 0.49
gas | 2019 | mtCO2 | 7.16
hydro | 2019 | mtCO2 | 0.02
nuclear | 2019 | mtCO2 | 0
oil | 2019 | mtCO2 | 1.65
bioenergy | 2019 | mtCO2 | 0
solar | 2019 | mtCO2 | 0
windon | 2019 | mtCO2 | 0.12
bioenergy | 2020 | mtCO2 | 0.2
coal | 2020 | mtCO2 | 0.64
gas | 2020 | mtCO2 | 7.31
hydro | 2020 | mtCO2 | 0.02
nuclear | 2020 | mtCO2 | 0
oil | 2020 | mtCO2 | 1.05
bioenergy | 2020 | mtCO2 | 0
solar | 2020 | mtCO2 | 0
windon | 2020 | mtCO2 | 0.14
bioenergy | 2021 | mtCO2 | 0.21
coal | 2021 | mtCO2 | 2.62
gas | 2021 | mtCO2 | 6.82
hydro | 2021 | mtCO2 | 0.02
nuclear | 2021 | mtCO2 | 0
oil | 2021 | mtCO2 | 1.38
bioenergy | 2021 | mtCO2 | 0
solar | 2021 | mtCO2 | 0
windon | 2021 | mtCO2 | 0.12
bioenergy | 2022 | mtCO2 | 0.22
coal | 2022 | mtCO2 | 2.28
gas | 2022 | mtCO2 | 7.44
hydro | 2022 | mtCO2 | 0.02
nuclear | 2022 | mtCO2 | 0
oil | 2022 | mtCO2 | 1.08
bioenergy | 2022 | mtCO2 | 0
solar | 2022 | mtCO2 | 0.01
windon | 2022 | mtCO2 | 0.14
bioenergy | 2023 | mtCO2 | 0.22
coal | 2023 | mtCO2 | 1.02
gas | 2023 | mtCO2 | 6.92
hydro | 2023 | mtCO2 | 0.02
nuclear | 2023 | mtCO2 | 0
oil | 2023 | mtCO2 | 0.53
bioenergy | 2023 | mtCO2 | 0
solar | 2023 | mtCO2 | 0.03
windon | 2023 | mtCO2 | 0.14
solar | 2018 | GW | 0.055978
solar | 2019 | GW | 0.1022
solar | 2020 | GW | 0.16278
solar | 2021 | GW | 0.24722
solar | 2022 | GW | 0.34458
solar | 2023 | GW | 0.88818
solar | 2024 | GW | 1.3403
solar | 2011 | GW | 0.001506
solar | 2012 | GW | 0.001795
solar | 2013 | GW | 0.002111
solar | 2014 | GW | 0.003122
solar | 2015 | GW | 0.005059
solar | 2016 | GW | 0.01219
solar | 2017 | GW | 0.030296
solar | 2009 | GW | 0.001178
solar | 2010 | GW | 0.001323
solar | 2009 | TWh | 0.000424
solar | 2010 | TWh | 0.000476
solar | 2011 | TWh | 0.000542
solar | 2012 | TWh | 0.000645
solar | 2013 | TWh | 0.000828
solar | 2014 | TWh | 0.001129
solar | 2015 | TWh | 0.002058
solar | 2016 | TWh | 0.004732
solar | 2017 | TWh | 0.00988
solar | 2018 | TWh | 0.017854
solar | 2019 | TWh | 0.033261
solar | 2020 | TWh | 0.053171
solar | 2021 | TWh | 0.079417
solar | 2022 | TWh | 0.1483
windon | 2018 | GW | 3.6486
windon | 2019 | GW | 4.1013
windon | 2020 | GW | 4.2815
windon | 2021 | GW | 4.3138
windon | 2022 | GW | 4.5109
windon | 2023 | GW | 4.7141
windon | 2024 | GW | 4.9168
windon | 2011 | GW | 1.5594
windon | 2012 | GW | 1.6792
windon | 2013 | GW | 1.8981
windon | 2014 | GW | 2.2581
windon | 2015 | GW | 2.4259
windon | 2016 | GW | 2.7764
windon | 2017 | GW | 3.2939
windon | 2004 | GW | 0.3112
windon | 2005 | GW | 0.4681
windon | 2006 | GW | 0.6513
windon | 2007 | GW | 0.7153
windon | 2008 | GW | 0.9171
windon | 2009 | GW | 1.2261
windon | 2010 | GW | 1.3652
windon | 2000 | GW | 0.1165
windon | 2001 | GW | 0.1229
windon | 2002 | GW | 0.1348
windon | 2003 | GW | 0.2103
windon | 2002 | TWh | 0.388
windon | 2003 | TWh | 0.454
windon | 2004 | TWh | 0.575
windon | 2005 | TWh | 1.0319
windon | 2006 | TWh | 1.542
windon | 2007 | TWh | 1.8784
windon | 2008 | TWh | 2.33
windon | 2009 | TWh | 2.8752
windon | 2010 | TWh | 2.7347
windon | 2011 | TWh | 4.2983
windon | 2012 | TWh | 3.9425
windon | 2013 | TWh | 4.4635
windon | 2014 | TWh | 5.0591
windon | 2015 | TWh | 6.492
windon | 2016 | TWh | 6.066
windon | 2017 | TWh | 7.363
windon | 2018 | TWh | 8.5588
windon | 2019 | TWh | 9.9385
windon | 2020 | TWh | 11.4684
windon | 2021 | TWh | 9.6974
windon | 2022 | TWh | 11.1274
windon | 2000 | TWh | 0.244
windon | 2001 | TWh | 0.334
windoff | 2018 | GW | 0.0252
windoff | 2019 | GW | 0.0252
windoff | 2020 | GW | 0.0252
windoff | 2021 | GW | 0.0252
windoff | 2022 | GW | 0.0252
windoff | 2023 | GW | 0.0252
windoff | 2024 | GW | 0.0252
windoff | 2011 | GW | 0.0252
windoff | 2012 | GW | 0.0252
windoff | 2013 | GW | 0.0252
windoff | 2014 | GW | 0.0252
windoff | 2015 | GW | 0.0252
windoff | 2016 | GW | 0.0252
windoff | 2017 | GW | 0.0252
windoff | 2004 | GW | 0.0252
windoff | 2005 | GW | 0.0252
windoff | 2006 | GW | 0.0252
windoff | 2007 | GW | 0.0252
windoff | 2008 | GW | 0.0252
windoff | 2009 | GW | 0.0252
windoff | 2010 | GW | 0.0252
windoff | 2004 | TWh | 0.08
windoff | 2005 | TWh | 0.08
windoff | 2006 | TWh | 0.08
windoff | 2007 | TWh | 0.08
windoff | 2008 | TWh | 0.08
windoff | 2009 | TWh | 0.08
windoff | 2010 | TWh | 0.08
windoff | 2011 | TWh | 0.082
windoff | 2012 | TWh | 0.068
windoff | 2013 | TWh | 0.078
windoff | 2014 | TWh | 0.081
windoff | 2015 | TWh | 0.081
windoff | 2016 | TWh | 0.081
windoff | 2017 | TWh | 0.081
windoff | 2018 | TWh | 0.081
windoff | 2019 | TWh | 0.081
windoff | 2020 | TWh | 0.081
windoff | 2021 | TWh | 0.081
windoff | 2022 | TWh | 0.081
bioenergy | 2018 | GW | 0.00545
bioenergy | 2019 | GW | 0.00665
bioenergy | 2020 | GW | 0.006707
bioenergy | 2021 | GW | 0.006707
bioenergy | 2022 | GW | 0.006707
bioenergy | 2023 | GW | 0.006707
bioenergy | 2024 | GW | 0.006707
bioenergy | 2018 | GW | 0.04129
bioenergy | 2019 | GW | 0.04129
bioenergy | 2020 | GW | 0.04129
bioenergy | 2021 | GW | 0.04129
bioenergy | 2022 | GW | 0.04129
bioenergy | 2023 | GW | 0.04129
bioenergy | 2024 | GW | 0.04129
bioenergy | 2018 | GW | 0.037041
bioenergy | 2019 | GW | 0.039501
bioenergy | 2020 | GW | 0.039457
bioenergy | 2021 | GW | 0.039757
bioenergy | 2022 | GW | 0.040028
bioenergy | 2023 | GW | 0.038548
bioenergy | 2024 | GW | 0.039048
bioenergy | 2011 | GW | 0.00545
bioenergy | 2012 | GW | 0.00545
bioenergy | 2013 | GW | 0.00545
bioenergy | 2014 | GW | 0.00545
bioenergy | 2015 | GW | 0.00545
bioenergy | 2016 | GW | 0.00545
bioenergy | 2017 | GW | 0.00545
bioenergy | 2012 | GW | 0.0075
bioenergy | 2013 | GW | 0.008
bioenergy | 2014 | GW | 0.01079
bioenergy | 2015 | GW | 0.01079
bioenergy | 2016 | GW | 0.01079
bioenergy | 2017 | GW | 0.04129
bioenergy | 2011 | GW | 0.039397
bioenergy | 2012 | GW | 0.040807
bioenergy | 2013 | GW | 0.037644
bioenergy | 2014 | GW | 0.037278
bioenergy | 2015 | GW | 0.038787
bioenergy | 2016 | GW | 0.038036
bioenergy | 2017 | GW | 0.038896
bioenergy | 2004 | GW | 0.002
bioenergy | 2005 | GW | 0.002
bioenergy | 2006 | GW | 0.002
bioenergy | 2007 | GW | 0.00183
bioenergy | 2008 | GW | 0.00535
bioenergy | 2009 | GW | 0.00535
bioenergy | 2010 | GW | 0.00535
bioenergy | 2004 | GW | 0.015
bioenergy | 2005 | GW | 0.018
bioenergy | 2006 | GW | 0.025
bioenergy | 2007 | GW | 0.026822
bioenergy | 2008 | GW | 0.028753
bioenergy | 2009 | GW | 0.029622
bioenergy | 2010 | GW | 0.030732
bioenergy | 2000 | GW | 0.015
bioenergy | 2001 | GW | 0.015
bioenergy | 2002 | GW | 0.015
bioenergy | 2003 | GW | 0.015
bioenergy | 2004 | TWh | 0.008
bioenergy | 2005 | TWh | 0.007892
bioenergy | 2006 | TWh | 0.007892
bioenergy | 2007 | TWh | 0.013825
bioenergy | 2008 | TWh | 0.03307
bioenergy | 2009 | TWh | 0.065223
bioenergy | 2010 | TWh | 0.10972
bioenergy | 2011 | TWh | 0.13628
bioenergy | 2012 | TWh | 0.17901
bioenergy | 2013 | TWh | 0.22694
bioenergy | 2014 | TWh | 0.26491
bioenergy | 2015 | TWh | 0.19671
bioenergy | 2016 | TWh | 0.39548
bioenergy | 2017 | TWh | 0.38141
bioenergy | 2018 | TWh | 0.33409
bioenergy | 2019 | TWh | 0.34632
bioenergy | 2020 | TWh | 0.42989
bioenergy | 2021 | TWh | 0.4707
bioenergy | 2022 | TWh | 0.50778
bioenergy | 2012 | TWh | 0.066685
bioenergy | 2013 | TWh | 0.074381
bioenergy | 2014 | TWh | 0.072434
bioenergy | 2015 | TWh | 0.077084
bioenergy | 2016 | TWh | 0.075772
bioenergy | 2017 | TWh | 0.15075
bioenergy | 2018 | TWh | 0.33016
bioenergy | 2019 | TWh | 0.32046
bioenergy | 2020 | TWh | 0.32614
bioenergy | 2021 | TWh | 0.3514
bioenergy | 2022 | TWh | 0.34678
bioenergy | 2002 | TWh | 0.082
bioenergy | 2003 | TWh | 0.086
bioenergy | 2004 | TWh | 0.101
bioenergy | 2005 | TWh | 0.12237
bioenergy | 2006 | TWh | 0.12054
bioenergy | 2007 | TWh | 0.16329
bioenergy | 2008 | TWh | 0.18394
bioenergy | 2009 | TWh | 0.195
bioenergy | 2010 | TWh | 0.2047
bioenergy | 2011 | TWh | 0.19977
bioenergy | 2012 | TWh | 0.1971
bioenergy | 2013 | TWh | 0.18456
bioenergy | 2014 | TWh | 0.20363
bioenergy | 2015 | TWh | 0.20479
bioenergy | 2016 | TWh | 0.20797
bioenergy | 2017 | TWh | 0.20309
bioenergy | 2018 | TWh | 0.18409
bioenergy | 2019 | TWh | 0.188
bioenergy | 2020 | TWh | 0.16775
bioenergy | 2021 | TWh | 0.17284
bioenergy | 2022 | TWh | 0.15877
bioenergy | 2000 | TWh | 0.095
bioenergy | 2001 | TWh | 0.097
Export | 2000 | TWh | 0.1
Import | 2000 | TWh | 0.2
Export | 2001 | TWh | 0.3
Import | 2001 | TWh | 0
Export | 2002 | TWh | 0.1
Import | 2002 | TWh | 0.6
Export | 2003 | TWh | 0
Import | 2003 | TWh | 1.2
Export | 2004 | TWh | 0
Import | 2004 | TWh | 1.6
Export | 2005 | TWh | 0
Import | 2005 | TWh | 2
Export | 2006 | TWh | 0
Import | 2006 | TWh | 1.8
Export | 2007 | TWh | 0.1
Import | 2007 | TWh | 1.4
Export | 2008 | TWh | 0.3
Import | 2008 | TWh | 0.8
Export | 2009 | TWh | 0.2
Import | 2009 | TWh | 0.9
Export | 2010 | TWh | 0.3
Import | 2010 | TWh | 0.8
Export | 2011 | TWh | 0.2
Import | 2011 | TWh | 0.7
Export | 2012 | TWh | 0.4
Import | 2012 | TWh | 0.8
Export | 2013 | TWh | 0.4
Import | 2013 | TWh | 2.6
Export | 2014 | TWh | 0.7
Import | 2014 | TWh | 2.9
Export | 2015 | TWh | 1.1
Import | 2015 | TWh | 1.8
Export | 2016 | TWh | 1.6
Import | 2016 | TWh | 0.9
Export | 2017 | TWh | 1.8
Import | 2017 | TWh | 1.1
Export | 2018 | TWh | 1.6
Import | 2018 | TWh | 1.6
Export | 2019 | TWh | 1.5
Import | 2019 | TWh | 2.2
Export | 2020 | TWh | 1.9
Import | 2020 | TWh | 1.8
Export | 2021 | TWh | 0.9
Import | 2021 | TWh | 2.5
Export | 2022 | TWh | 1.3
Import | 2022 | TWh | 1.6
Export | 2023 | TWh | 0.4
Import | 2023 | TWh | 3.7

## vre agg cap
~UC_Sets: R_S: Allregions
|  | ~UC_T: FX |  |  | ~UC_T
pset_set | uc_n | pset_co | uc_cap | uc_rhst~0 | uc_n | pset_ci | uc_cap
ELE | UCE_elcagg_spv_IRL_001 | elc_spv_IRL_001 | 1 | 2 | UCE_elcagg_spv_IRL_001 | elc_spv_IRL_001 | -1
ELE | UCE_elcagg_spv_IRL_002 | elc_spv_IRL_002 | 1 | 2 | UCE_elcagg_spv_IRL_002 | elc_spv_IRL_002 | -1
ELE | UCE_elcagg_spv_IRL_003 | elc_spv_IRL_003 | 1 | 2 | UCE_elcagg_spv_IRL_003 | elc_spv_IRL_003 | -1
ELE | UCE_elcagg_spv_IRL_004 | elc_spv_IRL_004 | 1 | 2 | UCE_elcagg_spv_IRL_004 | elc_spv_IRL_004 | -1
ELE | UCE_elcagg_spv_IRL_005 | elc_spv_IRL_005 | 1 | 2 | UCE_elcagg_spv_IRL_005 | elc_spv_IRL_005 | -1
ELE | UCE_elcagg_spv_IRL_006 | elc_spv_IRL_006 | 1 | 2 | UCE_elcagg_spv_IRL_006 | elc_spv_IRL_006 | -1
ELE | UCE_elcagg_spv_IRL_007 | elc_spv_IRL_007 | 1 | 2 | UCE_elcagg_spv_IRL_007 | elc_spv_IRL_007 | -1
ELE | UCE_elcagg_spv_IRL_008 | elc_spv_IRL_008 | 1 | 2 | UCE_elcagg_spv_IRL_008 | elc_spv_IRL_008 | -1
ELE | UCE_elcagg_spv_IRL_009 | elc_spv_IRL_009 | 1 | 2 | UCE_elcagg_spv_IRL_009 | elc_spv_IRL_009 | -1
ELE | UCE_elcagg_spv_IRL_010 | elc_spv_IRL_010 | 1 | 2 | UCE_elcagg_spv_IRL_010 | elc_spv_IRL_010 | -1
ELE | UCE_elcagg_wof_IRL_001 | elc_wof_IRL_001 | 1 | 2 | UCE_elcagg_wof_IRL_001 | elc_wof_IRL_001 | -1
ELE | UCE_elcagg_wof_IRL_002 | elc_wof_IRL_002 | 1 | 2 | UCE_elcagg_wof_IRL_002 | elc_wof_IRL_002 | -1
ELE | UCE_elcagg_wof_IRL_003 | elc_wof_IRL_003 | 1 | 2 | UCE_elcagg_wof_IRL_003 | elc_wof_IRL_003 | -1
ELE | UCE_elcagg_wof_IRL_004 | elc_wof_IRL_004 | 1 | 2 | UCE_elcagg_wof_IRL_004 | elc_wof_IRL_004 | -1
ELE | UCE_elcagg_wof_IRL_005 | elc_wof_IRL_005 | 1 | 2 | UCE_elcagg_wof_IRL_005 | elc_wof_IRL_005 | -1
ELE | UCE_elcagg_wof_IRL_006 | elc_wof_IRL_006 | 1 | 2 | UCE_elcagg_wof_IRL_006 | elc_wof_IRL_006 | -1
ELE | UCE_elcagg_wof_IRL_007 | elc_wof_IRL_007 | 1 | 2 | UCE_elcagg_wof_IRL_007 | elc_wof_IRL_007 | -1
ELE | UCE_elcagg_wof_IRL_008 | elc_wof_IRL_008 | 1 | 2 | UCE_elcagg_wof_IRL_008 | elc_wof_IRL_008 | -1
ELE | UCE_elcagg_wof_IRL_009 | elc_wof_IRL_009 | 1 | 2 | UCE_elcagg_wof_IRL_009 | elc_wof_IRL_009 | -1
ELE | UCE_elcagg_wof_IRL_010 | elc_wof_IRL_010 | 1 | 2 | UCE_elcagg_wof_IRL_010 | elc_wof_IRL_010 | -1
ELE | UCE_elcagg_wof_IRL_011 | elc_wof_IRL_011 | 1 | 2 | UCE_elcagg_wof_IRL_011 | elc_wof_IRL_011 | -1
ELE | UCE_elcagg_wof_IRL_012 | elc_wof_IRL_012 | 1 | 2 | UCE_elcagg_wof_IRL_012 | elc_wof_IRL_012 | -1
ELE | UCE_elcagg_wof_IRL_013 | elc_wof_IRL_013 | 1 | 2 | UCE_elcagg_wof_IRL_013 | elc_wof_IRL_013 | -1
ELE | UCE_elcagg_wof_IRL_014 | elc_wof_IRL_014 | 1 | 2 | UCE_elcagg_wof_IRL_014 | elc_wof_IRL_014 | -1
ELE | UCE_elcagg_wof_IRL_015 | elc_wof_IRL_015 | 1 | 2 | UCE_elcagg_wof_IRL_015 | elc_wof_IRL_015 | -1
ELE | UCE_elcagg_wof_IRL_016 | elc_wof_IRL_016 | 1 | 2 | UCE_elcagg_wof_IRL_016 | elc_wof_IRL_016 | -1
ELE | UCE_elcagg_wof_IRL_017 | elc_wof_IRL_017 | 1 | 2 | UCE_elcagg_wof_IRL_017 | elc_wof_IRL_017 | -1
ELE | UCE_elcagg_wof_IRL_018 | elc_wof_IRL_018 | 1 | 2 | UCE_elcagg_wof_IRL_018 | elc_wof_IRL_018 | -1
ELE | UCE_elcagg_won_IRL_001 | elc_won_IRL_001 | 1 | 2 | UCE_elcagg_won_IRL_001 | elc_won_IRL_001 | -1
ELE | UCE_elcagg_won_IRL_002 | elc_won_IRL_002 | 1 | 2 | UCE_elcagg_won_IRL_002 | elc_won_IRL_002 | -1
ELE | UCE_elcagg_won_IRL_003 | elc_won_IRL_003 | 1 | 2 | UCE_elcagg_won_IRL_003 | elc_won_IRL_003 | -1
ELE | UCE_elcagg_won_IRL_004 | elc_won_IRL_004 | 1 | 2 | UCE_elcagg_won_IRL_004 | elc_won_IRL_004 | -1
ELE | UCE_elcagg_won_IRL_005 | elc_won_IRL_005 | 1 | 2 | UCE_elcagg_won_IRL_005 | elc_won_IRL_005 | -1
ELE | UCE_elcagg_won_IRL_006 | elc_won_IRL_006 | 1 | 2 | UCE_elcagg_won_IRL_006 | elc_won_IRL_006 | -1
ELE | UCE_elcagg_won_IRL_007 | elc_won_IRL_007 | 1 | 2 | UCE_elcagg_won_IRL_007 | elc_won_IRL_007 | -1
ELE | UCE_elcagg_won_IRL_008 | elc_won_IRL_008 | 1 | 2 | UCE_elcagg_won_IRL_008 | elc_won_IRL_008 | -1
ELE | UCE_elcagg_won_IRL_009 | elc_won_IRL_009 | 1 | 2 | UCE_elcagg_won_IRL_009 | elc_won_IRL_009 | -1
ELE | UCE_elcagg_won_IRL_010 | elc_won_IRL_010 | 1 | 2 | UCE_elcagg_won_IRL_010 | elc_won_IRL_010 | -1