## weo_pg
Conventional Technologies from WEO
scenario | technology | attribute | 2023 | 2030 | 2050 | model_attribute | model_fuel
Net Zero Emissions by 2050 | Bioenergy + CCUS | Annual O&M Costs (USD/kW) |  | 180 | 150 | ncap_fom | bioenergy
Net Zero Emissions by 2050 | Bioenergy + CCUS | Capacity factor (%) |  | 0.6 | 0.6 | ncap_af | bioenergy
Net Zero Emissions by 2050 | Bioenergy + CCUS | Capital costs (USD/kW) |  | 5150 | 4250 | ncap_cost | bioenergy
Net Zero Emissions by 2050 | Bioenergy + CCUS | Construction Time (years) |  | 3 | 3 | ncap_iled | bioenergy
Net Zero Emissions by 2050 | Bioenergy + CCUS | Efficiency (gross, LHV) |  | 0.3 | 0.3 | efficiency | bioenergy
Net Zero Emissions by 2050 | Bioenergy - Large scale unit | Annual O&M Costs (USD/kW) |  | 80 | 75 | ncap_fom | bioenergy
Net Zero Emissions by 2050 | Bioenergy - Large scale unit | Capacity factor (%) |  | 0.6 | 0.6 | ncap_af | bioenergy
Net Zero Emissions by 2050 | Bioenergy - Large scale unit | Capital costs (USD/kW) |  | 2350 | 2200 | ncap_cost | bioenergy
Net Zero Emissions by 2050 | Bioenergy - Large scale unit | Construction Time (years) |  | 3 | 3 | ncap_iled | bioenergy
Net Zero Emissions by 2050 | Bioenergy - Large scale unit | Efficiency (gross, LHV) |  | 0.35 | 0.35 | efficiency | bioenergy
Net Zero Emissions by 2050 | CCGT | Annual O&M Costs (USD/kW) |  | 25 | 25 | ncap_fom | gas
Net Zero Emissions by 2050 | CCGT | Capital costs (USD/kW) |  | 1000 | 1000 | ncap_cost | gas
Net Zero Emissions by 2050 | CCGT | Efficiency (gross, LHV) |  | 0.6 | 0.61 | efficiency | gas
Net Zero Emissions by 2050 | CCGT + CCS | Annual O&M Costs (USD/kW) |  | 60 | 50 | ncap_fom | gas
Net Zero Emissions by 2050 | CCGT + CCS | Capital costs (USD/kW) |  | 2400 | 2050 | ncap_cost | gas
Net Zero Emissions by 2050 | CCGT + CCS | Efficiency (gross, LHV) |  | 0.52 | 0.54 | efficiency | gas
Net Zero Emissions by 2050 | Coal + CCS | Annual O&M Costs (USD/kW) |  | 130 | 115 | ncap_fom | coal
Net Zero Emissions by 2050 | Coal + CCS | Capital costs (USD/kW) |  | 4350 | 3750 | ncap_cost | coal
Net Zero Emissions by 2050 | Coal + CCS | Efficiency (gross, LHV) |  | 0.38 | 0.39 | efficiency | coal
Net Zero Emissions by 2050 | Gas turbine | Annual O&M Costs (USD/kW) |  | 20 | 20 | ncap_fom | gas
Net Zero Emissions by 2050 | Gas turbine | Capital costs (USD/kW) |  | 500 | 500 | ncap_cost | gas
Net Zero Emissions by 2050 | Gas turbine | Efficiency (gross, LHV) |  | 0.41 | 0.42 | efficiency | gas
Net Zero Emissions by 2050 | Hydropower - large-scale unit | Annual O&M Costs (USD/kW) |  | 65 | 65 | ncap_fom | hydro
Net Zero Emissions by 2050 | Hydropower - large-scale unit | Capacity factor (%) |  | 0.35 | 0.35 | ncap_af | hydro
Net Zero Emissions by 2050 | Hydropower - large-scale unit | Capital costs (USD/kW) |  | 2650 | 2650 | ncap_cost | hydro
Net Zero Emissions by 2050 | Hydropower - large-scale unit | Construction Time (years) |  | 4 | 4 | ncap_iled | hydro
Net Zero Emissions by 2050 | Hydropower - large-scale unit | Efficiency (gross, LHV) |  | 1 | 1 | efficiency | hydro
Net Zero Emissions by 2050 | IGCC | Annual O&M Costs (USD/kW) |  | 85 | 80 | ncap_fom | gas
Net Zero Emissions by 2050 | IGCC | Capital costs (USD/kW) |  | 2350 | 2300 | ncap_cost | gas
Net Zero Emissions by 2050 | IGCC | Efficiency (gross, LHV) |  | 0.47 | 0.5 | efficiency | gas
Net Zero Emissions by 2050 | IGCC + CCS | Annual O&M Costs (USD/kW) |  | 180 | 150 | ncap_fom | coal
Net Zero Emissions by 2050 | IGCC + CCS | Capital costs (USD/kW) |  | 5150 | 4350 | ncap_cost | coal
Net Zero Emissions by 2050 | IGCC + CCS | Efficiency (gross, LHV) |  | 0.38 | 0.43 | efficiency | coal
Net Zero Emissions by 2050 | Nuclear large | Annual O&M Costs (USD/kW) |  | 165 | 160 | ncap_fom | nuclear
Net Zero Emissions by 2050 | Nuclear large | Capital costs (USD/kW) |  | 5100 | 4500 | ncap_cost | nuclear
Net Zero Emissions by 2050 | Nuclear large | Efficiency (gross, LHV) |  | 0.33 | 0.33 | efficiency | nuclear
Net Zero Emissions by 2050 | Oxyfuel + CCS | Annual O&M Costs (USD/kW) |  | 155 | 145 | ncap_fom | coal
Net Zero Emissions by 2050 | Oxyfuel + CCS | Capital costs (USD/kW) |  | 5100 | 4800 | ncap_cost | coal
Net Zero Emissions by 2050 | Oxyfuel + CCS | Efficiency (gross, LHV) |  | 0.38 | 0.39 | efficiency | coal
Net Zero Emissions by 2050 | Solar photovoltaics - Large scale unit | Annual O&M Costs (USD/kW) |  | 10 | 10 | ncap_fom | solar
Net Zero Emissions by 2050 | Solar photovoltaics - Large scale unit | Capacity factor (%) |  | 0.14 | 0.14 | ncap_af | solar
Net Zero Emissions by 2050 | Solar photovoltaics - Large scale unit | Capital costs (USD/kW) |  | 460 | 320 | ncap_cost | solar
Net Zero Emissions by 2050 | Solar photovoltaics - Large scale unit | Construction Time (years) |  | 1.5 | 1.5 | ncap_iled | solar
Net Zero Emissions by 2050 | Solar photovoltaics - Large scale unit | Efficiency (gross, LHV) |  | 1 | 1 | efficiency | solar
Net Zero Emissions by 2050 | Steam Coal - SUBCRITICAL | Annual O&M Costs (USD/kW) |  | 45 | 45 | ncap_fom | coal
Net Zero Emissions by 2050 | Steam Coal - SUBCRITICAL | Capital costs (USD/kW) |  | 1700 | 1700 | ncap_cost | coal
Net Zero Emissions by 2050 | Steam Coal - SUBCRITICAL | Efficiency (gross, LHV) |  | 0.39 | 0.39 | efficiency | coal
Net Zero Emissions by 2050 | Steam Coal - SUPERCRITICAL | Annual O&M Costs (USD/kW) |  | 60 | 60 | ncap_fom | coal
Net Zero Emissions by 2050 | Steam Coal - SUPERCRITICAL | Capital costs (USD/kW) |  | 2000 | 2000 | ncap_cost | coal
Net Zero Emissions by 2050 | Steam Coal - SUPERCRITICAL | Efficiency (gross, LHV) |  | 0.43 | 0.43 | efficiency | coal
Net Zero Emissions by 2050 | Steam Coal - ULTRASUPERCRITICAL | Annual O&M Costs (USD/kW) |  | 65 | 65 | ncap_fom | coal
Net Zero Emissions by 2050 | Steam Coal - ULTRASUPERCRITICAL | Capital costs (USD/kW) |  | 2200 | 2200 | ncap_cost | coal
Net Zero Emissions by 2050 | Steam Coal - ULTRASUPERCRITICAL | Efficiency (gross, LHV) |  | 0.46 | 0.48 | efficiency | coal
Net Zero Emissions by 2050 | Wind offshore | Annual O&M Costs (USD/kW) |  | 45 | 35 | ncap_fom | unknown
Net Zero Emissions by 2050 | Wind offshore | Capacity factor (%) |  | 0.55 | 0.56 | ncap_af | unknown
Net Zero Emissions by 2050 | Wind offshore | Capital costs (USD/kW) |  | 2140 | 1440 | ncap_cost | unknown
Net Zero Emissions by 2050 | Wind offshore | Construction Time (years) |  | 3 | 3 | ncap_iled | unknown
Net Zero Emissions by 2050 | Wind offshore | Efficiency (gross, LHV) |  | 1 | 1 | efficiency | unknown
Net Zero Emissions by 2050 | Wind onshore | Annual O&M Costs (USD/kW) |  | 38 | 38 | ncap_fom | unknown
Net Zero Emissions by 2050 | Wind onshore | Capacity factor (%) |  | 0.3 | 0.3 | ncap_af | unknown
Net Zero Emissions by 2050 | Wind onshore | Capital costs (USD/kW) |  | 1530 | 1440 | ncap_cost | unknown
Net Zero Emissions by 2050 | Wind onshore | Construction Time (years) |  | 1.5 | 1.5 | ncap_iled | unknown
Net Zero Emissions by 2050 | Wind onshore | Efficiency (gross, LHV) |  | 1 | 1 | efficiency | unknown
Stated Policies | Bioenergy + CCUS | Annual O&M Costs (USD/kW) | 200 | 200 | 175 | ncap_fom | bioenergy
Stated Policies | Bioenergy + CCUS | Capacity factor (%) | 0.6 | 0.6 | 0.6 | ncap_af | bioenergy
Stated Policies | Bioenergy + CCUS | Capital costs (USD/kW) | 5750 | 5700 | 5100 | ncap_cost | bioenergy
Stated Policies | Bioenergy + CCUS | Construction Time (years) | 3 | 3 | 3 | ncap_iled | bioenergy
Stated Policies | Bioenergy + CCUS | Efficiency (gross, LHV) | 0.3 | 0.3 | 0.3 | efficiency | bioenergy
Stated Policies | Bioenergy - Large scale unit | Annual O&M Costs (USD/kW) | 85 | 85 | 80 | ncap_fom | bioenergy
Stated Policies | Bioenergy - Large scale unit | Capacity factor (%) | 0.6 | 0.6 | 0.6 | ncap_af | bioenergy
Stated Policies | Bioenergy - Large scale unit | Capital costs (USD/kW) | 2400 | 2350 | 2300 | ncap_cost | bioenergy
Stated Policies | Bioenergy - Large scale unit | Construction Time (years) | 3 | 3 | 3 | ncap_iled | bioenergy
Stated Policies | Bioenergy - Large scale unit | Efficiency (gross, LHV) | 0.35 | 0.35 | 0.35 | efficiency | bioenergy
Stated Policies | CCGT | Annual O&M Costs (USD/kW) | 25 | 25 | 25 | ncap_fom | gas
Stated Policies | CCGT | Capital costs (USD/kW) | 1000 | 1000 | 1000 | ncap_cost | gas
Stated Policies | CCGT | Efficiency (gross, LHV) | 0.59 | 0.6 | 0.61 | efficiency | gas
Stated Policies | CCGT + CCS | Annual O&M Costs (USD/kW) | 75 | 75 | 60 | ncap_fom | gas
Stated Policies | CCGT + CCS | Capital costs (USD/kW) | 3100 | 3100 | 2400 | ncap_cost | gas
Stated Policies | CCGT + CCS | Efficiency (gross, LHV) | 0.51 | 0.52 | 0.54 | efficiency | gas
Stated Policies | Coal + CCS | Annual O&M Costs (USD/kW) | 165 | 165 | 130 | ncap_fom | coal
Stated Policies | Coal + CCS | Capital costs (USD/kW) | 5500 | 5500 | 4350 | ncap_cost | coal
Stated Policies | Coal + CCS | Efficiency (gross, LHV) | 0.37 | 0.38 | 0.39 | efficiency | coal
Stated Policies | Gas turbine | Annual O&M Costs (USD/kW) | 20 | 20 | 20 | ncap_fom | gas
Stated Policies | Gas turbine | Capital costs (USD/kW) | 500 | 500 | 500 | ncap_cost | gas
Stated Policies | Gas turbine | Efficiency (gross, LHV) | 0.4 | 0.41 | 0.42 | efficiency | gas
Stated Policies | Hydropower - large-scale unit | Annual O&M Costs (USD/kW) | 65 | 65 | 65 | ncap_fom | hydro
Stated Policies | Hydropower - large-scale unit | Capacity factor (%) | 0.35 | 0.35 | 0.35 | ncap_af | hydro
Stated Policies | Hydropower - large-scale unit | Capital costs (USD/kW) | 2650 | 2650 | 2650 | ncap_cost | hydro
Stated Policies | Hydropower - large-scale unit | Construction Time (years) | 4 | 4 | 4 | ncap_iled | hydro
Stated Policies | Hydropower - large-scale unit | Efficiency (gross, LHV) | 1 | 1 | 1 | efficiency | hydro
Stated Policies | IGCC | Annual O&M Costs (USD/kW) | 95 | 85 | 80 | ncap_fom | gas
Stated Policies | IGCC | Capital costs (USD/kW) | 2500 | 2350 | 2300 | ncap_cost | gas
Stated Policies | IGCC | Efficiency (gross, LHV) | 0.45 | 0.47 | 0.5 | efficiency | gas
Stated Policies | IGCC + CCS | Annual O&M Costs (USD/kW) | 205 | 200 | 180 | ncap_fom | coal
Stated Policies | IGCC + CCS | Capital costs (USD/kW) | 5850 | 5700 | 5100 | ncap_cost | coal
Stated Policies | IGCC + CCS | Efficiency (gross, LHV) | 0.36 | 0.38 | 0.43 | efficiency | coal
Stated Policies | Nuclear large | Annual O&M Costs (USD/kW) | 165 | 165 | 160 | ncap_fom | nuclear
Stated Policies | Nuclear large | Capital costs (USD/kW) | 6600 | 5100 | 4500 | ncap_cost | nuclear
Stated Policies | Nuclear large | Efficiency (gross, LHV) | 0.33 | 0.33 | 0.33 | efficiency | nuclear
Stated Policies | Oxyfuel + CCS | Annual O&M Costs (USD/kW) | 170 | 170 | 155 | ncap_fom | coal
Stated Policies | Oxyfuel + CCS | Capital costs (USD/kW) | 5700 | 5700 | 5100 | ncap_cost | coal
Stated Policies | Oxyfuel + CCS | Efficiency (gross, LHV) | 0.37 | 0.38 | 0.39 | efficiency | coal
Stated Policies | Solar photovoltaics - Large scale unit | Annual O&M Costs (USD/kW) | 12 | 10 | 10 | ncap_fom | solar
Stated Policies | Solar photovoltaics - Large scale unit | Capacity factor (%) | 0.14 | 0.14 | 0.14 | ncap_af | solar
Stated Policies | Solar photovoltaics - Large scale unit | Capital costs (USD/kW) | 750 | 480 | 340 | ncap_cost | solar
Stated Policies | Solar photovoltaics - Large scale unit | Construction Time (years) | 1.5 | 1.5 | 1.5 | ncap_iled | solar
Stated Policies | Solar photovoltaics - Large scale unit | Efficiency (gross, LHV) | 1 | 1 | 1 | efficiency | solar
Stated Policies | Steam Coal - SUBCRITICAL | Annual O&M Costs (USD/kW) | 45 | 45 | 45 | ncap_fom | coal
Stated Policies | Steam Coal - SUBCRITICAL | Capital costs (USD/kW) | 1700 | 1700 | 1700 | ncap_cost | coal
Stated Policies | Steam Coal - SUBCRITICAL | Efficiency (gross, LHV) | 0.39 | 0.39 | 0.39 | efficiency | coal
Stated Policies | Steam Coal - SUPERCRITICAL | Annual O&M Costs (USD/kW) | 60 | 60 | 60 | ncap_fom | coal
Stated Policies | Steam Coal - SUPERCRITICAL | Capital costs (USD/kW) | 2000 | 2000 | 2000 | ncap_cost | coal
Stated Policies | Steam Coal - SUPERCRITICAL | Efficiency (gross, LHV) | 0.43 | 0.43 | 0.43 | efficiency | coal
Stated Policies | Steam Coal - ULTRASUPERCRITICAL | Annual O&M Costs (USD/kW) | 65 | 65 | 65 | ncap_fom | coal
Stated Policies | Steam Coal - ULTRASUPERCRITICAL | Capital costs (USD/kW) | 2200 | 2200 | 2200 | ncap_cost | coal
Stated Policies | Steam Coal - ULTRASUPERCRITICAL | Efficiency (gross, LHV) | 0.46 | 0.46 | 0.48 | efficiency | coal
Stated Policies | Wind offshore | Annual O&M Costs (USD/kW) | 60 | 50 | 40 | ncap_fom | unknown
Stated Policies | Wind offshore | Capacity factor (%) | 0.5 | 0.55 | 0.56 | ncap_af | unknown
Stated Policies | Wind offshore | Capital costs (USD/kW) | 3120 | 2280 | 1660 | ncap_cost | unknown
Stated Policies | Wind offshore | Construction Time (years) | 3 | 3 | 3 | ncap_iled | unknown
Stated Policies | Wind offshore | Efficiency (gross, LHV) | 1 | 1 | 1 | efficiency | unknown
Stated Policies | Wind onshore | Annual O&M Costs (USD/kW) | 42 | 40 | 38 | ncap_fom | unknown
Stated Policies | Wind onshore | Capacity factor (%) | 0.29 | 0.3 | 0.3 | ncap_af | unknown
Stated Policies | Wind onshore | Capital costs (USD/kW) | 1630 | 1550 | 1490 | ncap_cost | unknown
Stated Policies | Wind onshore | Construction Time (years) | 1.5 | 1.5 | 1.5 | ncap_iled | unknown
Stated Policies | Wind onshore | Efficiency (gross, LHV) | 1 | 1 | 1 | efficiency | unknown

## re_targets
RE Targets from EMBER
TARGET_YEAR | FUEL_CATEGORY | METRIC | VALUE | SOURCE_TYPE | SOURCE_NAME | PUBLISHER | ANNOUNCEMENT_DATE | LINK | SOURCE_SUMMARY | NOTES
2030 | Bioenergy | capacity_total_gw | 0.19 | National strategy or plans (approved) | Ireland’s integrated National Energy and Climate Plan 2021-2030 | Department of the Environment, Climate & Communications | 2024-07-22 | https://commission.europa.eu/publications/ireland-final-updated-necp-2021-2030-submitted-2024_en | Ireland has submitted its final National Energy and Climate Plan (NECP) to the European Union Commission in July 2024. Bioenergy includes 'Renewable waste', 'Biomass CHP', and 'Biomass co-firing'. "Solids" includes "coal + peat capacity + nonrenewable wastes". The tracker shows data following the With Additional Measures (WAM) scenario. | Data is taken from the Europe team's NECP tracker data. Annex Section B, pg.7 Table 11: Trajectories by renewable technology (WAM). Table 9: Trajectories for renewable heating and cooling, electricity, and transport (WAM) - for share of generation
2030 | Bioenergy | capacity_total_gw | 0.148 | National strategy or plans (approved) | Ireland National Energy and Climate Plan | Department of Communications, Climate Action & Environment | 2023-12-08 | https://commission.europa.eu/system/files/2023-12/Ireland%20-%20Draft%20updated%20NECP%202021-2030%20EN.pdf | The updated NECP for Ireland provides capacity and generation figures for 2030 targets, with fuel breakdowns. However, generation figures are provided in ktoe metrics. | p. 29 has the figures for 8 GW of solar, 9 GW of onshore wind, and 5 GW of offshore wind. p. 117 has an additional 2 GW of offshore wind. Generation figures from the Europe team are computed by taking numbers and their GW conversions. Figures are divided by the conversion factor of 85.98 to derive the GW equivalents.
2030 | Coal | capacity_total_gw | 0.04 | National strategy or plans (approved) | Ireland’s integrated National Energy and Climate Plan 2021-2030 | Department of the Environment, Climate & Communications | 2024-07-22 | https://commission.europa.eu/publications/ireland-final-updated-necp-2021-2030-submitted-2024_en | Ireland has submitted its final National Energy and Climate Plan (NECP) to the European Union Commission in July 2024. Bioenergy includes 'Renewable waste', 'Biomass CHP', and 'Biomass co-firing'. "Solids" includes "coal + peat capacity + nonrenewable wastes". The tracker shows data following the With Additional Measures (WAM) scenario. | Data is taken from the Europe team's NECP tracker data. Annex Section B, pg.7 Table 11: Trajectories by renewable technology (WAM). Table 9: Trajectories for renewable heating and cooling, electricity, and transport (WAM) - for share of generation
2030 | Gas | capacity_total_gw | 5.81 | National strategy or plans (approved) | Ireland’s integrated National Energy and Climate Plan 2021-2030 | Department of the Environment, Climate & Communications | 2024-07-22 | https://commission.europa.eu/publications/ireland-final-updated-necp-2021-2030-submitted-2024_en | Ireland has submitted its final National Energy and Climate Plan (NECP) to the European Union Commission in July 2024. Bioenergy includes 'Renewable waste', 'Biomass CHP', and 'Biomass co-firing'. "Solids" includes "coal + peat capacity + nonrenewable wastes". The tracker shows data following the With Additional Measures (WAM) scenario. | Data is taken from the Europe team's NECP tracker data. Annex Section B, pg.7 Table 11: Trajectories by renewable technology (WAM). Table 9: Trajectories for renewable heating and cooling, electricity, and transport (WAM) - for share of generation
2030 | Hydro | capacity_total_gw | 0.237 | National strategy or plans (approved) | Ireland National Energy and Climate Plan | Department of Communications, Climate Action & Environment | 2023-12-08 | https://commission.europa.eu/system/files/2023-12/Ireland%20-%20Draft%20updated%20NECP%202021-2030%20EN.pdf | The updated NECP for Ireland provides capacity and generation figures for 2030 targets, with fuel breakdowns. However, generation figures are provided in ktoe metrics. | p. 29 has the figures for 8 GW of solar, 9 GW of onshore wind, and 5 GW of offshore wind. p. 117 has an additional 2 GW of offshore wind. Generation figures from the Europe team are computed by taking numbers and their GW conversions. Figures are divided by the conversion factor of 85.98 to derive the GW equivalents.
2030 | Hydro | capacity_total_gw | 0.23 | National strategy or plans (approved) | Ireland’s integrated National Energy and Climate Plan 2021-2030 | Department of the Environment, Climate & Communications | 2024-07-22 | https://commission.europa.eu/publications/ireland-final-updated-necp-2021-2030-submitted-2024_en | Ireland has submitted its final National Energy and Climate Plan (NECP) to the European Union Commission in July 2024. Bioenergy includes 'Renewable waste', 'Biomass CHP', and 'Biomass co-firing'. "Solids" includes "coal + peat capacity + nonrenewable wastes". The tracker shows data following the With Additional Measures (WAM) scenario. | Data is taken from the Europe team's NECP tracker data. Annex Section B, pg.7 Table 11: Trajectories by renewable technology (WAM). Table 9: Trajectories for renewable heating and cooling, electricity, and transport (WAM) - for share of generation
2030 | Offshore Wind | capacity_total_gw | 5 | National strategy or plans (approved) | CLIMATE ACTION PLAN 2023 CAP23 | Government of Ireland | 2023-09-20 | https://www.gov.ie/en/publication/7bd8c-climate-action-plan-2023/ | The Government of Ireland The Climate Action Plan 2023 (CAP23) is the second annual update to Ireland’s Climate Action Plan 2019, prepared under the Climate Action and Low Carbon Development (Amendment) Act 2021. The report sets explicit capacity targets for solar, onshore wind, and offshore wind, as well as an updated share of renewables in electricity generation. | p.129, Section 12. Electricity
2030 | Offshore Wind | capacity_total_gw | 5 | National strategy or plans (approved) | Climate Action Plan 2024 | Government of Ireland | 2023-12-20 | https://www.gov.ie/en/publication/79659-climate-action-plan-2024/ | Climate Action Plan 2024 is the third annual update to Ireland’s Climate Action Plan 2019 and the second to be prepared under the Climate Action and Low Carbon Development (Amendment) Act 2021. It builds on the introduction of carbon budgets and sectoral emissions ceilings in Climate Action Plan 2023 and sets a course for Ireland’s targets to halve emissions by 2030 and reach net-zero no later than 2050. These national targets align with Ireland’s obligations under EU and international treaties, most notably the Paris Agreement (2015) and the European Green Deal (2020). Explicit capacity targets for solar and wind are presented (although are the same as in Climate Action Plan 2023). | Capacity: pg.19
2030 | Offshore Wind | capacity_total_gw | 7 | National strategy or plans (approved) | Ireland National Energy and Climate Plan | Department of Communications, Climate Action & Environment | 2023-12-08 | https://commission.europa.eu/system/files/2023-12/Ireland%20-%20Draft%20updated%20NECP%202021-2030%20EN.pdf | The updated NECP for Ireland provides capacity and generation figures for 2030 targets, with fuel breakdowns. However, generation figures are provided in ktoe metrics. | p. 29 has the figures for 8 GW of solar, 9 GW of onshore wind, and 5 GW of offshore wind. p. 117 has an additional 2 GW of offshore wind. Generation figures from the Europe team are computed by taking numbers and their GW conversions. Figures are divided by the conversion factor of 85.98 to derive the GW equivalents.
2030 | Offshore Wind | capacity_total_gw | 4 | National strategy or plans (approved) | Ireland’s integrated National Energy and Climate Plan 2021-2030 | Department of the Environment, Climate & Communications | 2024-07-22 | https://commission.europa.eu/publications/ireland-final-updated-necp-2021-2030-submitted-2024_en | Ireland has submitted its final National Energy and Climate Plan (NECP) to the European Union Commission in July 2024. Bioenergy includes 'Renewable waste', 'Biomass CHP', and 'Biomass co-firing'. "Solids" includes "coal + peat capacity + nonrenewable wastes". The tracker shows data following the With Additional Measures (WAM) scenario. | Data is taken from the Europe team's NECP tracker data. Annex Section B, pg.7 Table 11: Trajectories by renewable technology (WAM). Table 9: Trajectories for renewable heating and cooling, electricity, and transport (WAM) - for share of generation
2030 | Onshore Wind | capacity_total_gw | 9 | National strategy or plans (approved) | CLIMATE ACTION PLAN 2023 CAP23 | Government of Ireland | 2023-09-20 | https://www.gov.ie/en/publication/7bd8c-climate-action-plan-2023/ | The Government of Ireland The Climate Action Plan 2023 (CAP23) is the second annual update to Ireland’s Climate Action Plan 2019, prepared under the Climate Action and Low Carbon Development (Amendment) Act 2021. The report sets explicit capacity targets for solar, onshore wind, and offshore wind, as well as an updated share of renewables in electricity generation. | p.129, Section 12. Electricity
2030 | Onshore Wind | capacity_total_gw | 9 | National strategy or plans (approved) | Ireland National Energy and Climate Plan | Department of Communications, Climate Action & Environment | 2023-12-08 | https://commission.europa.eu/system/files/2023-12/Ireland%20-%20Draft%20updated%20NECP%202021-2030%20EN.pdf | The updated NECP for Ireland provides capacity and generation figures for 2030 targets, with fuel breakdowns. However, generation figures are provided in ktoe metrics. | p. 29 has the figures for 8 GW of solar, 9 GW of onshore wind, and 5 GW of offshore wind. p. 117 has an additional 2 GW of offshore wind. Generation figures from the Europe team are computed by taking numbers and their GW conversions. Figures are divided by the conversion factor of 85.98 to derive the GW equivalents.
2030 | Onshore Wind | capacity_total_gw | 9 | National strategy or plans (approved) | Climate Action Plan 2024 | Government of Ireland | 2023-12-20 | https://www.gov.ie/en/publication/79659-climate-action-plan-2024/ | Climate Action Plan 2024 is the third annual update to Ireland’s Climate Action Plan 2019 and the second to be prepared under the Climate Action and Low Carbon Development (Amendment) Act 2021. It builds on the introduction of carbon budgets and sectoral emissions ceilings in Climate Action Plan 2023 and sets a course for Ireland’s targets to halve emissions by 2030 and reach net-zero no later than 2050. These national targets align with Ireland’s obligations under EU and international treaties, most notably the Paris Agreement (2015) and the European Green Deal (2020). Explicit capacity targets for solar and wind are presented (although are the same as in Climate Action Plan 2023). | Capacity: pg.19
2030 | Onshore Wind | capacity_total_gw | 7.16 | National strategy or plans (approved) | Ireland’s integrated National Energy and Climate Plan 2021-2030 | Department of the Environment, Climate & Communications | 2024-07-22 | https://commission.europa.eu/publications/ireland-final-updated-necp-2021-2030-submitted-2024_en | Ireland has submitted its final National Energy and Climate Plan (NECP) to the European Union Commission in July 2024. Bioenergy includes 'Renewable waste', 'Biomass CHP', and 'Biomass co-firing'. "Solids" includes "coal + peat capacity + nonrenewable wastes". The tracker shows data following the With Additional Measures (WAM) scenario. | Data is taken from the Europe team's NECP tracker data. Annex Section B, pg.7 Table 11: Trajectories by renewable technology (WAM). Table 9: Trajectories for renewable heating and cooling, electricity, and transport (WAM) - for share of generation
2030 | Other Fossil | capacity_total_gw | 0.96 | National strategy or plans (approved) | Ireland’s integrated National Energy and Climate Plan 2021-2030 | Department of the Environment, Climate & Communications | 2024-07-22 | https://commission.europa.eu/publications/ireland-final-updated-necp-2021-2030-submitted-2024_en | Ireland has submitted its final National Energy and Climate Plan (NECP) to the European Union Commission in July 2024. Bioenergy includes 'Renewable waste', 'Biomass CHP', and 'Biomass co-firing'. "Solids" includes "coal + peat capacity + nonrenewable wastes". The tracker shows data following the With Additional Measures (WAM) scenario. | Data is taken from the Europe team's NECP tracker data. Annex Section B, pg.7 Table 11: Trajectories by renewable technology (WAM). Table 9: Trajectories for renewable heating and cooling, electricity, and transport (WAM) - for share of generation
2030 | Other Renewables | capacity_total_gw | 0.03 | National strategy or plans (approved) | Ireland’s integrated National Energy and Climate Plan 2021-2030 | Department of the Environment, Climate & Communications | 2024-07-22 | https://commission.europa.eu/publications/ireland-final-updated-necp-2021-2030-submitted-2024_en | Ireland has submitted its final National Energy and Climate Plan (NECP) to the European Union Commission in July 2024. Bioenergy includes 'Renewable waste', 'Biomass CHP', and 'Biomass co-firing'. "Solids" includes "coal + peat capacity + nonrenewable wastes". The tracker shows data following the With Additional Measures (WAM) scenario. | Data is taken from the Europe team's NECP tracker data. Annex Section B, pg.7 Table 11: Trajectories by renewable technology (WAM). Table 9: Trajectories for renewable heating and cooling, electricity, and transport (WAM) - for share of generation
2030 | Other Renewables | capacity_total_gw | 0.077 | National strategy or plans (approved) | Ireland National Energy and Climate Plan | Department of Communications, Climate Action & Environment | 2023-12-08 | https://commission.europa.eu/system/files/2023-12/Ireland%20-%20Draft%20updated%20NECP%202021-2030%20EN.pdf | The updated NECP for Ireland provides capacity and generation figures for 2030 targets, with fuel breakdowns. However, generation figures are provided in ktoe metrics. | p. 29 has the figures for 8 GW of solar, 9 GW of onshore wind, and 5 GW of offshore wind. p. 117 has an additional 2 GW of offshore wind. Generation figures from the Europe team are computed by taking numbers and their GW conversions. Figures are divided by the conversion factor of 85.98 to derive the GW equivalents.
2030 | Solar | capacity_total_gw | 8 | National strategy or plans (approved) | Climate Action Plan 2024 | Government of Ireland | 2023-12-20 | https://www.gov.ie/en/publication/79659-climate-action-plan-2024/ | Climate Action Plan 2024 is the third annual update to Ireland’s Climate Action Plan 2019 and the second to be prepared under the Climate Action and Low Carbon Development (Amendment) Act 2021. It builds on the introduction of carbon budgets and sectoral emissions ceilings in Climate Action Plan 2023 and sets a course for Ireland’s targets to halve emissions by 2030 and reach net-zero no later than 2050. These national targets align with Ireland’s obligations under EU and international treaties, most notably the Paris Agreement (2015) and the European Green Deal (2020). Explicit capacity targets for solar and wind are presented (although are the same as in Climate Action Plan 2023). | Capacity: pg.19
2030 | Solar | capacity_total_gw | 8 | National strategy or plans (approved) | Ireland National Energy and Climate Plan | Department of Communications, Climate Action & Environment | 2023-12-08 | https://commission.europa.eu/system/files/2023-12/Ireland%20-%20Draft%20updated%20NECP%202021-2030%20EN.pdf | The updated NECP for Ireland provides capacity and generation figures for 2030 targets, with fuel breakdowns. However, generation figures are provided in ktoe metrics. | p. 29 has the figures for 8 GW of solar, 9 GW of onshore wind, and 5 GW of offshore wind. p. 117 has an additional 2 GW of offshore wind. Generation figures from the Europe team are computed by taking numbers and their GW conversions. Figures are divided by the conversion factor of 85.98 to derive the GW equivalents.
2030 | Solar | capacity_total_gw | 8 | National strategy or plans (approved) | CLIMATE ACTION PLAN 2023 CAP23 | Government of Ireland | 2023-09-20 | https://www.gov.ie/en/publication/7bd8c-climate-action-plan-2023/ | The Government of Ireland The Climate Action Plan 2023 (CAP23) is the second annual update to Ireland’s Climate Action Plan 2019, prepared under the Climate Action and Low Carbon Development (Amendment) Act 2021. The report sets explicit capacity targets for solar, onshore wind, and offshore wind, as well as an updated share of renewables in electricity generation. | p.129, Section 12. Electricity
2030 | Solar | capacity_total_gw | 6.5 | National strategy or plans (approved) | Ireland’s integrated National Energy and Climate Plan 2021-2030 | Department of the Environment, Climate & Communications | 2024-07-22 | https://commission.europa.eu/publications/ireland-final-updated-necp-2021-2030-submitted-2024_en | Ireland has submitted its final National Energy and Climate Plan (NECP) to the European Union Commission in July 2024. Bioenergy includes 'Renewable waste', 'Biomass CHP', and 'Biomass co-firing'. "Solids" includes "coal + peat capacity + nonrenewable wastes". The tracker shows data following the With Additional Measures (WAM) scenario. | Data is taken from the Europe team's NECP tracker data. Annex Section B, pg.7 Table 11: Trajectories by renewable technology (WAM). Table 9: Trajectories for renewable heating and cooling, electricity, and transport (WAM) - for share of generation
2030 | Bioenergy | generation_twh | 1 | National strategy or plans (approved) | Ireland National Energy and Climate Plan | Department of Communications, Climate Action & Environment | 2023-12-08 | https://commission.europa.eu/system/files/2023-12/Ireland%20-%20Draft%20updated%20NECP%202021-2030%20EN.pdf | The updated NECP for Ireland provides capacity and generation figures for 2030 targets, with fuel breakdowns. However, generation figures are provided in ktoe metrics. | p. 29 has the figures for 8 GW of solar, 9 GW of onshore wind, and 5 GW of offshore wind. p. 117 has an additional 2 GW of offshore wind. Generation figures from the Europe team are computed by taking numbers and their GW conversions. Figures are divided by the conversion factor of 85.98 to derive the GW equivalents.
2030 | Bioenergy | generation_twh | 1.33 | National strategy or plans (approved) | Ireland’s integrated National Energy and Climate Plan 2021-2030 | Department of the Environment, Climate & Communications | 2024-07-22 | https://commission.europa.eu/publications/ireland-final-updated-necp-2021-2030-submitted-2024_en | Ireland has submitted its final National Energy and Climate Plan (NECP) to the European Union Commission in July 2024. Bioenergy includes 'Renewable waste', 'Biomass CHP', and 'Biomass co-firing'. "Solids" includes "coal + peat capacity + nonrenewable wastes". The tracker shows data following the With Additional Measures (WAM) scenario. | Data is taken from the Europe team's NECP tracker data. Annex Section B, pg.7 Table 11: Trajectories by renewable technology (WAM). Table 9: Trajectories for renewable heating and cooling, electricity, and transport (WAM) - for share of generation
2030 | Coal | generation_twh | 0.28 | National strategy or plans (approved) | Ireland’s integrated National Energy and Climate Plan 2021-2030 | Department of the Environment, Climate & Communications | 2024-07-22 | https://commission.europa.eu/publications/ireland-final-updated-necp-2021-2030-submitted-2024_en | Ireland has submitted its final National Energy and Climate Plan (NECP) to the European Union Commission in July 2024. Bioenergy includes 'Renewable waste', 'Biomass CHP', and 'Biomass co-firing'. "Solids" includes "coal + peat capacity + nonrenewable wastes". The tracker shows data following the With Additional Measures (WAM) scenario. | Data is taken from the Europe team's NECP tracker data. Annex Section B, pg.7 Table 11: Trajectories by renewable technology (WAM). Table 9: Trajectories for renewable heating and cooling, electricity, and transport (WAM) - for share of generation
2030 | Gas | generation_twh | 8.89 | National strategy or plans (approved) | Ireland’s integrated National Energy and Climate Plan 2021-2030 | Department of the Environment, Climate & Communications | 2024-07-22 | https://commission.europa.eu/publications/ireland-final-updated-necp-2021-2030-submitted-2024_en | Ireland has submitted its final National Energy and Climate Plan (NECP) to the European Union Commission in July 2024. Bioenergy includes 'Renewable waste', 'Biomass CHP', and 'Biomass co-firing'. "Solids" includes "coal + peat capacity + nonrenewable wastes". The tracker shows data following the With Additional Measures (WAM) scenario. | Data is taken from the Europe team's NECP tracker data. Annex Section B, pg.7 Table 11: Trajectories by renewable technology (WAM). Table 9: Trajectories for renewable heating and cooling, electricity, and transport (WAM) - for share of generation
2030 | Hydro | generation_twh | 0.67 | National strategy or plans (approved) | Ireland National Energy and Climate Plan | Department of Communications, Climate Action & Environment | 2023-12-08 | https://commission.europa.eu/system/files/2023-12/Ireland%20-%20Draft%20updated%20NECP%202021-2030%20EN.pdf | The updated NECP for Ireland provides capacity and generation figures for 2030 targets, with fuel breakdowns. However, generation figures are provided in ktoe metrics. | p. 29 has the figures for 8 GW of solar, 9 GW of onshore wind, and 5 GW of offshore wind. p. 117 has an additional 2 GW of offshore wind. Generation figures from the Europe team are computed by taking numbers and their GW conversions. Figures are divided by the conversion factor of 85.98 to derive the GW equivalents.
2030 | Hydro | generation_twh | 0.62 | National strategy or plans (approved) | Ireland’s integrated National Energy and Climate Plan 2021-2030 | Department of the Environment, Climate & Communications | 2024-07-22 | https://commission.europa.eu/publications/ireland-final-updated-necp-2021-2030-submitted-2024_en | Ireland has submitted its final National Energy and Climate Plan (NECP) to the European Union Commission in July 2024. Bioenergy includes 'Renewable waste', 'Biomass CHP', and 'Biomass co-firing'. "Solids" includes "coal + peat capacity + nonrenewable wastes". The tracker shows data following the With Additional Measures (WAM) scenario. | Data is taken from the Europe team's NECP tracker data. Annex Section B, pg.7 Table 11: Trajectories by renewable technology (WAM). Table 9: Trajectories for renewable heating and cooling, electricity, and transport (WAM) - for share of generation
2030 | Other Renewables | generation_twh | 0.41 | National strategy or plans (approved) | Ireland National Energy and Climate Plan | Department of Communications, Climate Action & Environment | 2023-12-08 | https://commission.europa.eu/system/files/2023-12/Ireland%20-%20Draft%20updated%20NECP%202021-2030%20EN.pdf | The updated NECP for Ireland provides capacity and generation figures for 2030 targets, with fuel breakdowns. However, generation figures are provided in ktoe metrics. | p. 29 has the figures for 8 GW of solar, 9 GW of onshore wind, and 5 GW of offshore wind. p. 117 has an additional 2 GW of offshore wind. Generation figures from the Europe team are computed by taking numbers and their GW conversions. Figures are divided by the conversion factor of 85.98 to derive the GW equivalents.
2030 | Other Renewables | generation_twh | 0.09 | National strategy or plans (approved) | Ireland’s integrated National Energy and Climate Plan 2021-2030 | Department of the Environment, Climate & Communications | 2024-07-22 | https://commission.europa.eu/publications/ireland-final-updated-necp-2021-2030-submitted-2024_en | Ireland has submitted its final National Energy and Climate Plan (NECP) to the European Union Commission in July 2024. Bioenergy includes 'Renewable waste', 'Biomass CHP', and 'Biomass co-firing'. "Solids" includes "coal + peat capacity + nonrenewable wastes". The tracker shows data following the With Additional Measures (WAM) scenario. | Data is taken from the Europe team's NECP tracker data. Annex Section B, pg.7 Table 11: Trajectories by renewable technology (WAM). Table 9: Trajectories for renewable heating and cooling, electricity, and transport (WAM) - for share of generation
2030 | Solar | generation_twh | 7.29 | National strategy or plans (approved) | Ireland’s integrated National Energy and Climate Plan 2021-2030 | Department of the Environment, Climate & Communications | 2024-07-22 | https://commission.europa.eu/publications/ireland-final-updated-necp-2021-2030-submitted-2024_en | Ireland has submitted its final National Energy and Climate Plan (NECP) to the European Union Commission in July 2024. Bioenergy includes 'Renewable waste', 'Biomass CHP', and 'Biomass co-firing'. "Solids" includes "coal + peat capacity + nonrenewable wastes". The tracker shows data following the With Additional Measures (WAM) scenario. | Data is taken from the Europe team's NECP tracker data. Annex Section B, pg.7 Table 11: Trajectories by renewable technology (WAM). Table 9: Trajectories for renewable heating and cooling, electricity, and transport (WAM) - for share of generation
2030 | Solar | generation_twh | 3.98 | National strategy or plans (approved) | Ireland National Energy and Climate Plan | Department of Communications, Climate Action & Environment | 2023-12-08 | https://commission.europa.eu/system/files/2023-12/Ireland%20-%20Draft%20updated%20NECP%202021-2030%20EN.pdf | The updated NECP for Ireland provides capacity and generation figures for 2030 targets, with fuel breakdowns. However, generation figures are provided in ktoe metrics. | p. 29 has the figures for 8 GW of solar, 9 GW of onshore wind, and 5 GW of offshore wind. p. 117 has an additional 2 GW of offshore wind. Generation figures from the Europe team are computed by taking numbers and their GW conversions. Figures are divided by the conversion factor of 85.98 to derive the GW equivalents.
2030 | Wind | generation_twh | 26.77 | National strategy or plans (approved) | Ireland National Energy and Climate Plan | Department of Communications, Climate Action & Environment | 2023-12-08 | https://commission.europa.eu/system/files/2023-12/Ireland%20-%20Draft%20updated%20NECP%202021-2030%20EN.pdf | The updated NECP for Ireland provides capacity and generation figures for 2030 targets, with fuel breakdowns. However, generation figures are provided in ktoe metrics. | p. 29 has the figures for 8 GW of solar, 9 GW of onshore wind, and 5 GW of offshore wind. p. 117 has an additional 2 GW of offshore wind. Generation figures from the Europe team are computed by taking numbers and their GW conversions. Figures are divided by the conversion factor of 85.98 to derive the GW equivalents.
2030 | Wind | generation_twh | 29.19 | National strategy or plans (approved) | Ireland’s integrated National Energy and Climate Plan 2021-2030 | Department of the Environment, Climate & Communications | 2024-07-22 | https://commission.europa.eu/publications/ireland-final-updated-necp-2021-2030-submitted-2024_en | Ireland has submitted its final National Energy and Climate Plan (NECP) to the European Union Commission in July 2024. Bioenergy includes 'Renewable waste', 'Biomass CHP', and 'Biomass co-firing'. "Solids" includes "coal + peat capacity + nonrenewable wastes". The tracker shows data following the With Additional Measures (WAM) scenario. | Data is taken from the Europe team's NECP tracker data. Annex Section B, pg.7 Table 11: Trajectories by renewable technology (WAM). Table 9: Trajectories for renewable heating and cooling, electricity, and transport (WAM) - for share of generation
2030 | Renewables | share_of_consumption_pct | 80 | National strategy or plans (approved) | CLIMATE ACTION PLAN 2023 CAP23 | Government of Ireland | 2023-09-20 | https://www.gov.ie/en/publication/7bd8c-climate-action-plan-2023/ | The Government of Ireland The Climate Action Plan 2023 (CAP23) is the second annual update to Ireland’s Climate Action Plan 2019, prepared under the Climate Action and Low Carbon Development (Amendment) Act 2021. The report sets explicit capacity targets for solar, onshore wind, and offshore wind, as well as an updated share of renewables in electricity generation. | p.129, Section 12. Electricity
2030 | Bioenergy | share_of_generation_pct | 2.79 | National strategy or plans (approved) | Ireland’s integrated National Energy and Climate Plan 2021-2030 | Department of the Environment, Climate & Communications | 2024-07-22 | https://commission.europa.eu/publications/ireland-final-updated-necp-2021-2030-submitted-2024_en | Ireland has submitted its final National Energy and Climate Plan (NECP) to the European Union Commission in July 2024. Bioenergy includes 'Renewable waste', 'Biomass CHP', and 'Biomass co-firing'. "Solids" includes "coal + peat capacity + nonrenewable wastes". The tracker shows data following the With Additional Measures (WAM) scenario. | Data is taken from the Europe team's NECP tracker data. Annex Section B, pg.7 Table 11: Trajectories by renewable technology (WAM). Table 9: Trajectories for renewable heating and cooling, electricity, and transport (WAM) - for share of generation
2030 | Coal | share_of_generation_pct | 0.59 | National strategy or plans (approved) | Ireland’s integrated National Energy and Climate Plan 2021-2030 | Department of the Environment, Climate & Communications | 2024-07-22 | https://commission.europa.eu/publications/ireland-final-updated-necp-2021-2030-submitted-2024_en | Ireland has submitted its final National Energy and Climate Plan (NECP) to the European Union Commission in July 2024. Bioenergy includes 'Renewable waste', 'Biomass CHP', and 'Biomass co-firing'. "Solids" includes "coal + peat capacity + nonrenewable wastes". The tracker shows data following the With Additional Measures (WAM) scenario. | Data is taken from the Europe team's NECP tracker data. Annex Section B, pg.7 Table 11: Trajectories by renewable technology (WAM). Table 9: Trajectories for renewable heating and cooling, electricity, and transport (WAM) - for share of generation
2030 | Gas | share_of_generation_pct | 18.64 | National strategy or plans (approved) | Ireland’s integrated National Energy and Climate Plan 2021-2030 | Department of the Environment, Climate & Communications | 2024-07-22 | https://commission.europa.eu/publications/ireland-final-updated-necp-2021-2030-submitted-2024_en | Ireland has submitted its final National Energy and Climate Plan (NECP) to the European Union Commission in July 2024. Bioenergy includes 'Renewable waste', 'Biomass CHP', and 'Biomass co-firing'. "Solids" includes "coal + peat capacity + nonrenewable wastes". The tracker shows data following the With Additional Measures (WAM) scenario. | Data is taken from the Europe team's NECP tracker data. Annex Section B, pg.7 Table 11: Trajectories by renewable technology (WAM). Table 9: Trajectories for renewable heating and cooling, electricity, and transport (WAM) - for share of generation
2030 | Hydro | share_of_generation_pct | 1.3 | National strategy or plans (approved) | Ireland’s integrated National Energy and Climate Plan 2021-2030 | Department of the Environment, Climate & Communications | 2024-07-22 | https://commission.europa.eu/publications/ireland-final-updated-necp-2021-2030-submitted-2024_en | Ireland has submitted its final National Energy and Climate Plan (NECP) to the European Union Commission in July 2024. Bioenergy includes 'Renewable waste', 'Biomass CHP', and 'Biomass co-firing'. "Solids" includes "coal + peat capacity + nonrenewable wastes". The tracker shows data following the With Additional Measures (WAM) scenario. | Data is taken from the Europe team's NECP tracker data. Annex Section B, pg.7 Table 11: Trajectories by renewable technology (WAM). Table 9: Trajectories for renewable heating and cooling, electricity, and transport (WAM) - for share of generation
2030 | Other Renewables | share_of_generation_pct | 0.19 | National strategy or plans (approved) | Ireland’s integrated National Energy and Climate Plan 2021-2030 | Department of the Environment, Climate & Communications | 2024-07-22 | https://commission.europa.eu/publications/ireland-final-updated-necp-2021-2030-submitted-2024_en | Ireland has submitted its final National Energy and Climate Plan (NECP) to the European Union Commission in July 2024. Bioenergy includes 'Renewable waste', 'Biomass CHP', and 'Biomass co-firing'. "Solids" includes "coal + peat capacity + nonrenewable wastes". The tracker shows data following the With Additional Measures (WAM) scenario. | Data is taken from the Europe team's NECP tracker data. Annex Section B, pg.7 Table 11: Trajectories by renewable technology (WAM). Table 9: Trajectories for renewable heating and cooling, electricity, and transport (WAM) - for share of generation
2030 | Solar | share_of_generation_pct | 15.29 | National strategy or plans (approved) | Ireland’s integrated National Energy and Climate Plan 2021-2030 | Department of the Environment, Climate & Communications | 2024-07-22 | https://commission.europa.eu/publications/ireland-final-updated-necp-2021-2030-submitted-2024_en | Ireland has submitted its final National Energy and Climate Plan (NECP) to the European Union Commission in July 2024. Bioenergy includes 'Renewable waste', 'Biomass CHP', and 'Biomass co-firing'. "Solids" includes "coal + peat capacity + nonrenewable wastes". The tracker shows data following the With Additional Measures (WAM) scenario. | Data is taken from the Europe team's NECP tracker data. Annex Section B, pg.7 Table 11: Trajectories by renewable technology (WAM). Table 9: Trajectories for renewable heating and cooling, electricity, and transport (WAM) - for share of generation
2030 | Wind | share_of_generation_pct | 61.21 | National strategy or plans (approved) | Ireland’s integrated National Energy and Climate Plan 2021-2030 | Department of the Environment, Climate & Communications | 2024-07-22 | https://commission.europa.eu/publications/ireland-final-updated-necp-2021-2030-submitted-2024_en | Ireland has submitted its final National Energy and Climate Plan (NECP) to the European Union Commission in July 2024. Bioenergy includes 'Renewable waste', 'Biomass CHP', and 'Biomass co-firing'. "Solids" includes "coal + peat capacity + nonrenewable wastes". The tracker shows data following the With Additional Measures (WAM) scenario. | Data is taken from the Europe team's NECP tracker data. Annex Section B, pg.7 Table 11: Trajectories by renewable technology (WAM). Table 9: Trajectories for renewable heating and cooling, electricity, and transport (WAM) - for share of generation
2030 | Bioenergy | capacity_total_gw | 0.93 | Official projections | CAP23 Emissions Analysis | EirGrid Group | 2022-12-01 | https://www.gov.ie/pdf/?file=https://assets.gov.ie/245172/2c2fd729-261b-4b64-af5e-c7f5f8d18924.pdf#page=null | EirGrid Group provided a scenario analysis of demand increase and renewable capacity growth to support the writing of Climate Action Plan 2023. This study provides projected capacity of hydro, bio and other renewables by 2030 under the new policy, which shows no growth in the next decade. "Bioenergy" includes "Waste". | Data sheet stored in Dropbox. Data from p. 12 in the CAP23 Emissions document. Bioenergy from p. 16
2030 | Hydro | capacity_total_gw | 0.7 | Official projections | CAP23 Emissions Analysis | EirGrid Group | 2022-12-01 | https://www.gov.ie/pdf/?file=https://assets.gov.ie/245172/2c2fd729-261b-4b64-af5e-c7f5f8d18924.pdf#page=null | EirGrid Group provided a scenario analysis of demand increase and renewable capacity growth to support the writing of Climate Action Plan 2023. This study provides projected capacity of hydro, bio and other renewables by 2030 under the new policy, which shows no growth in the next decade. "Bioenergy" includes "Waste". | Data sheet stored in Dropbox. Data from p. 12 in the CAP23 Emissions document. Bioenergy from p. 16
2030 | Battery | capacity_total_gw | 1.7 | Third-party studies | Shaping Our Electricity Future Roadmap | EirGrid | 2023-07-01 | https://cms.eirgrid.ie/sites/default/files/publications/Shaping-Our-Electricity-Future-Roadmap_Version-1.1_07.23.pdf | EirGrid and SONI plan and operate the electricity system in Ireland and Northern Ireland. The Shaping Our Electricity Roadmap document captures these changes to electricity policy and informs a pathway to achieving energy and climate ambitions and objectives across both jurisdictions
2030 | Pumped hydro | capacity_total_gw | 0.3 | Third-party studies | Shaping Our Electricity Future Roadmap | EirGrid | 2023-07-01 | https://cms.eirgrid.ie/sites/default/files/publications/Shaping-Our-Electricity-Future-Roadmap_Version-1.1_07.23.pdf | EirGrid and SONI plan and operate the electricity system in Ireland and Northern Ireland. The Shaping Our Electricity Roadmap document captures these changes to electricity policy and informs a pathway to achieving energy and climate ambitions and objectives across both jurisdictions

## ccs_retrofits
CCS Retrofits
model_fuel | model_name | capex | fixom | varom | efficiency | AF | efficiency_old | plant_old
coal | ep_coal__ember_ccs-rf | 3583 | 49 | 4.59 | 0.10069 | 0.5605 | 0.33123 | ep_coal__ember
coal | ep_coal_subcritical_G100000106987_ccs-rf | 2757 | 39.2 | 3.35 | 0.17809 | 0.6308 | 0.3605 | ep_coal_subcritical_G100000106987
coal | ep_coal_subcritical_G100000106988_ccs-rf | 2757 | 39.2 | 3.35 | 0.17809 | 0.6308 | 0.3605 | ep_coal_subcritical_G100000106988
coal | ep_coal_subcritical_G100000106989_ccs-rf | 2757 | 39.2 | 3.35 | 0.17809 | 0.6308 | 0.3605 | ep_coal_subcritical_G100000106989
gas | ep_gas_combined_cycle_G100000400325_ccs-rf | 1365 | 34.2 | 3.75 | 0.49118 | 0.84455 | 0.56135 | ep_gas_combined_cycle_G100000400325
gas | ep_gas_combined_cycle_G100000400326_ccs-rf | 1365 | 34.2 | 3.75 | 0.49118 | 0.84455 | 0.56135 | ep_gas_combined_cycle_G100000400326
gas | ep_gas_combined_cycle_G100000400327_ccs-rf | 1365 | 34.2 | 3.75 | 0.52272 | 0.84455 | 0.5974 | ep_gas_combined_cycle_G100000400327
gas | ep_gas_combined_cycle_G100000400328_ccs-rf | 1365 | 34.2 | 3.75 | 0.49118 | 0.84455 | 0.56135 | ep_gas_combined_cycle_G100000400328
gas | ep_gas_combined_cycle_G100000400329_ccs-rf | 1365 | 34.2 | 3.75 | 0.49118 | 0.84455 | 0.56135 | ep_gas_combined_cycle_G100000400329
gas | ep_gas_combined_cycle_G100000400330_ccs-rf | 1365 | 34.2 | 3.75 | 0.45062 | 0.84455 | 0.515 | ep_gas_combined_cycle_G100000400330
gas | ep_gas_combined_cycle_G100000400331_ccs-rf | 1365 | 34.2 | 3.75 | 0.45062 | 0.84455 | 0.515 | ep_gas_combined_cycle_G100000400331
gas | ep_gas_combined_cycle_G100000400334_ccs-rf | 1365 | 34.2 | 3.75 | 0.49118 | 0.84455 | 0.56135 | ep_gas_combined_cycle_G100000400334
gas | ep_gas_combined_cycle_G100000400335_ccs-rf | 1365 | 34.2 | 3.75 | 0.49118 | 0.84455 | 0.56135 | ep_gas_combined_cycle_G100000400335
gas | ep_gas_gas_turbine_G100000400322_ccs-rf | 1365 | 34.2 | 3.75 | 0.20729 | 0.84455 | 0.2369 | ep_gas_gas_turbine_G100000400322
gas | ep_gas_gas_turbine_G100000400323_ccs-rf | 1365 | 34.2 | 3.75 | 0.20729 | 0.84455 | 0.2369 | ep_gas_gas_turbine_G100000400323
gas | ep_gas_gas_turbine_G100000400324_ccs-rf | 1365 | 34.2 | 3.75 | 0.20729 | 0.84455 | 0.2369 | ep_gas_gas_turbine_G100000400324
gas | ep_gas_gas_turbine_G100000400332_ccs-rf | 1365 | 34.2 | 3.75 | 0.26136 | 0.84455 | 0.2987 | ep_gas_gas_turbine_G100000400332
gas | ep_gas_gas_turbine_G100000400333_ccs-rf | 1365 | 34.2 | 3.75 | 0.26136 | 0.84455 | 0.2987 | ep_gas_gas_turbine_G100000400333
gas | ep_gas_gas_turbine_G100000409891_ccs-rf | 1365 | 34.2 | 3.75 | 0.26136 | 0.84455 | 0.2987 | ep_gas_gas_turbine_G100000409891
gas | ep_gas_gas_turbine_G100000409892_ccs-rf | 1365 | 34.2 | 3.75 | 0.26136 | 0.84455 | 0.2987 | ep_gas_gas_turbine_G100000409892
gas | ep_gas_gas_turbine_G100000410139_ccs-rf | 1365 | 34.2 | 3.75 | 0.2884 | 0.84455 | 0.3296 | ep_gas_gas_turbine_G100000410139
gas | ep_gas_gas_turbine_G100000410431_ccs-rf | 1365 | 34.2 | 3.75 | 0.2884 | 0.84455 | 0.3296 | ep_gas_gas_turbine_G100000410431
gas | ep_gas_gas_turbine_G100000410432_ccs-rf | 1365 | 34.2 | 3.75 | 0.2884 | 0.84455 | 0.3296 | ep_gas_gas_turbine_G100000410432
gas | ep_gas_gas_turbine_G100001000038_ccs-rf | 1365 | 34.2 | 3.75 | 0.27939 | 0.84455 | 0.3193 | ep_gas_gas_turbine_G100001000038
gas | ep_gas_gas_turbine_G100001000039_ccs-rf | 1365 | 34.2 | 3.75 | 0.27939 | 0.84455 | 0.3193 | ep_gas_gas_turbine_G100001000039
gas | ep_gas_gas_turbine_G100001001066_ccs-rf | 1365 | 34.2 | 3.75 | 0.2884 | 0.84455 | 0.3296 | ep_gas_gas_turbine_G100001001066
gas | ep_gas_gas_turbine_G100001019989_ccs-rf | 1365 | 34.2 | 3.75 | 0.27939 | 0.84455 | 0.3193 | ep_gas_gas_turbine_G100001019989
gas | ep_gas_gas_turbine_G100001019990_ccs-rf | 1365 | 34.2 | 3.75 | 0.27939 | 0.84455 | 0.3193 | ep_gas_gas_turbine_G100001019990
gas | ep_gas_gas_turbine_G100001019991_ccs-rf | 1365 | 34.2 | 3.75 | 0.27939 | 0.84455 | 0.3193 | ep_gas_gas_turbine_G100001019991
gas | ep_gas_gas_turbine_G100001019992_ccs-rf | 1365 | 34.2 | 3.75 | 0.27939 | 0.84455 | 0.3193 | ep_gas_gas_turbine_G100001019992
gas | ep_gas_gas_turbine_G100001019993_ccs-rf | 1365 | 34.2 | 3.75 | 0.27939 | 0.84455 | 0.3193 | ep_gas_gas_turbine_G100001019993
gas | ep_gas_gas_turbine_G100001028101_ccs-rf | 1365 | 34.2 | 3.75 | 0.2884 | 0.84455 | 0.3296 | ep_gas_gas_turbine_G100001028101
gas | ep_gas_gas_turbine_G100001028102_ccs-rf | 1365 | 34.2 | 3.75 | 0.2884 | 0.84455 | 0.3296 | ep_gas_gas_turbine_G100001028102
gas | ep_gas_gas_turbine_G100001028103_ccs-rf | 1365 | 34.2 | 3.75 | 0.2884 | 0.84455 | 0.3296 | ep_gas_gas_turbine_G100001028103
gas | ep_gas_gas_turbine_G100001028104_ccs-rf | 1365 | 34.2 | 3.75 | 0.2884 | 0.84455 | 0.3296 | ep_gas_gas_turbine_G100001028104
gas | ep_gas_internal_combustion_G100000400988_ccs-rf | 1365 | 34.2 | 3.75 | 0.32445 | 0.84455 | 0.3708 | ep_gas_internal_combustion_G100000400988
gas | ep_gas_internal_combustion_G100001000020_ccs-rf | 1365 | 34.2 | 3.75 | 0.32445 | 0.84455 | 0.3708 | ep_gas_internal_combustion_G100001000020
gas | ep_gas_internal_combustion_G100001000027_ccs-rf | 1365 | 34.2 | 3.75 | 0.31994 | 0.84455 | 0.36565 | ep_gas_internal_combustion_G100001000027
gas | ep_gas_internal_combustion_G100001000028_ccs-rf | 1365 | 34.2 | 3.75 | 0.31994 | 0.84455 | 0.36565 | ep_gas_internal_combustion_G100001000028
gas | ep_gas_internal_combustion_G100001000029_ccs-rf | 1365 | 34.2 | 3.75 | 0.31994 | 0.84455 | 0.36565 | ep_gas_internal_combustion_G100001000029
gas | ep_gas_internal_combustion_G100001000030_ccs-rf | 1365 | 34.2 | 3.75 | 0.31994 | 0.84455 | 0.36565 | ep_gas_internal_combustion_G100001000030
gas | ep_gas_internal_combustion_G100001000031_ccs-rf | 1365 | 34.2 | 3.75 | 0.31994 | 0.84455 | 0.36565 | ep_gas_internal_combustion_G100001000031
gas | ep_gas_internal_combustion_G100001000032_ccs-rf | 1365 | 34.2 | 3.75 | 0.31994 | 0.84455 | 0.36565 | ep_gas_internal_combustion_G100001000032
gas | ep_gas_internal_combustion_G100001000033_ccs-rf | 1365 | 34.2 | 3.75 | 0.31994 | 0.84455 | 0.36565 | ep_gas_internal_combustion_G100001000033
gas | ep_gas_internal_combustion_G100001000034_ccs-rf | 1365 | 34.2 | 3.75 | 0.31994 | 0.84455 | 0.36565 | ep_gas_internal_combustion_G100001000034
gas | ep_gas_internal_combustion_G100001020015_ccs-rf | 1365 | 34.2 | 3.75 | 0.32445 | 0.84455 | 0.3708 | ep_gas_internal_combustion_G100001020015
gas | ep_gas_internal_combustion_G100001031366_ccs-rf | 1365 | 34.2 | 3.75 | 0.32445 | 0.84455 | 0.3708 | ep_gas_internal_combustion_G100001031366
gas | ep_gas_steam_turbine_G100000410769_ccs-rf | 1365 | 34.2 | 3.75 | 0.27939 | 0.84455 | 0.3193 | ep_gas_steam_turbine_G100000410769
gas | ep_m_gas_gas_turbine_G100000410140_ccs-rf | 1365 | 34.2 | 3.75 | 0.27939 | 0.84455 | 0.3193 | ep_m_gas_gas_turbine_G100000410140
gas | ep_m_gas_gas_turbine_G100000410141_ccs-rf | 1365 | 34.2 | 3.75 | 0.27939 | 0.84455 | 0.3193 | ep_m_gas_gas_turbine_G100000410141
oil | ep_oil_gas_turbine_G100000409889_ccs-rf | 1365 | 34.2 | 3.75 | 0.25235 | 0.84455 | 0.2884 | ep_oil_gas_turbine_G100000409889
oil | ep_oil_gas_turbine_G100000409890_ccs-rf | 1365 | 34.2 | 3.75 | 0.25235 | 0.84455 | 0.2884 | ep_oil_gas_turbine_G100000409890
oil | ep_oil_gas_turbine_G100000410143_ccs-rf | 1365 | 34.2 | 3.75 | 0.25235 | 0.84455 | 0.2884 | ep_oil_gas_turbine_G100000410143
oil | ep_oil_gas_turbine_G100000410144_ccs-rf | 1365 | 34.2 | 3.75 | 0.25235 | 0.84455 | 0.2884 | ep_oil_gas_turbine_G100000410144
oil | ep_oil_gas_turbine_G100001000041_ccs-rf | 1365 | 34.2 | 3.75 | 0.27038 | 0.84455 | 0.309 | ep_oil_gas_turbine_G100001000041
oil | ep_oil_gas_turbine_G100001000042_ccs-rf | 1365 | 34.2 | 3.75 | 0.27038 | 0.84455 | 0.309 | ep_oil_gas_turbine_G100001000042
oil | ep_oil_gas_turbine_G100001000043_ccs-rf | 1365 | 34.2 | 3.75 | 0.27038 | 0.84455 | 0.309 | ep_oil_gas_turbine_G100001000043
oil | ep_oil_gas_turbine_G100001000360_ccs-rf | 1365 | 34.2 | 3.75 | 0.27038 | 0.84455 | 0.309 | ep_oil_gas_turbine_G100001000360
oil | ep_oil_gas_turbine_G100001019981_ccs-rf | 1365 | 34.2 | 3.75 | 0.27038 | 0.84455 | 0.309 | ep_oil_gas_turbine_G100001019981
oil | ep_oil_gas_turbine_G100001019982_ccs-rf | 1365 | 34.2 | 3.75 | 0.27038 | 0.84455 | 0.309 | ep_oil_gas_turbine_G100001019982
oil | ep_oil_gas_turbine_G100001019983_ccs-rf | 1365 | 34.2 | 3.75 | 0.27038 | 0.84455 | 0.309 | ep_oil_gas_turbine_G100001019983
oil | ep_oil_gas_turbine_G100001019984_ccs-rf | 1365 | 34.2 | 3.75 | 0.27038 | 0.84455 | 0.309 | ep_oil_gas_turbine_G100001019984
oil | ep_oil_gas_turbine_G100001019985_ccs-rf | 1365 | 34.2 | 3.75 | 0.27038 | 0.84455 | 0.309 | ep_oil_gas_turbine_G100001019985
oil | ep_oil_gas_turbine_G100001019986_ccs-rf | 1365 | 34.2 | 3.75 | 0.27038 | 0.84455 | 0.309 | ep_oil_gas_turbine_G100001019986
oil | ep_oil_gas_turbine_G100001019987_ccs-rf | 1365 | 34.2 | 3.75 | 0.27038 | 0.84455 | 0.309 | ep_oil_gas_turbine_G100001019987
oil | ep_oil_internal_combustion_G100001000035_ccs-rf | 1365 | 34.2 | 3.75 | 0.30643 | 0.84455 | 0.3502 | ep_oil_internal_combustion_G100001000035
oil | ep_oil_internal_combustion_G100001000044_ccs-rf | 1365 | 34.2 | 3.75 | 0.31544 | 0.84455 | 0.3605 | ep_oil_internal_combustion_G100001000044

## historical_data_long
model_fuel | Year | Unit | Value
bioenergy | 2000 | TWh | 0.09
coal | 2000 | TWh | 6.82
gas | 2000 | TWh | 9.26
hydro | 2000 | TWh | 0.85
nuclear | 2000 | TWh | 0
oil | 2000 | TWh | 6.36
bioenergy | 2000 | TWh | 0
bioenergy | 2001 | TWh | 0.1
coal | 2001 | TWh | 7.06
gas | 2001 | TWh | 9.15
hydro | 2001 | TWh | 0.6
nuclear | 2001 | TWh | 0
oil | 2001 | TWh | 7.34
bioenergy | 2001 | TWh | 0
bioenergy | 2002 | TWh | 0.08
coal | 2002 | TWh | 6.82
gas | 2002 | TWh | 10.83
hydro | 2002 | TWh | 0.91
nuclear | 2002 | TWh | 0
oil | 2002 | TWh | 5.77
bioenergy | 2002 | TWh | 0
bioenergy | 2003 | TWh | 0.09
coal | 2003 | TWh | 6.2
gas | 2003 | TWh | 13.04
hydro | 2003 | TWh | 0.6
nuclear | 2003 | TWh | 0
oil | 2003 | TWh | 4.44
bioenergy | 2003 | TWh | 0
bioenergy | 2004 | TWh | 0.11
coal | 2004 | TWh | 6.23
gas | 2004 | TWh | 12.9
hydro | 2004 | TWh | 0.63
nuclear | 2004 | TWh | 0
oil | 2004 | TWh | 4.66
bioenergy | 2004 | TWh | 0
bioenergy | 2005 | TWh | 0.13
coal | 2005 | TWh | 6.39
gas | 2005 | TWh | 11.57
hydro | 2005 | TWh | 0.63
nuclear | 2005 | TWh | 0
oil | 2005 | TWh | 5.75
bioenergy | 2005 | TWh | 0
bioenergy | 2006 | TWh | 0.13
coal | 2006 | TWh | 5.88
gas | 2006 | TWh | 13.79
hydro | 2006 | TWh | 0.72
nuclear | 2006 | TWh | 0
oil | 2006 | TWh | 4.93
bioenergy | 2006 | TWh | 0
bioenergy | 2007 | TWh | 0.18
coal | 2007 | TWh | 5.44
gas | 2007 | TWh | 16.06
hydro | 2007 | TWh | 0.67
nuclear | 2007 | TWh | 0
oil | 2007 | TWh | 4.02
bioenergy | 2007 | TWh | 0
bioenergy | 2008 | TWh | 0.22
coal | 2008 | TWh | 5.14
gas | 2008 | TWh | 16.72
hydro | 2008 | TWh | 0.97
nuclear | 2008 | TWh | 0
oil | 2008 | TWh | 4.43
bioenergy | 2008 | TWh | 0
bioenergy | 2009 | TWh | 0.26
coal | 2009 | TWh | 4
gas | 2009 | TWh | 16.3
hydro | 2009 | TWh | 0.9
nuclear | 2009 | TWh | 0
oil | 2009 | TWh | 3.52
bioenergy | 2009 | TWh | 0
bioenergy | 2010 | TWh | 0.31
coal | 2010 | TWh | 3.55
gas | 2010 | TWh | 18.11
hydro | 2010 | TWh | 0.6
nuclear | 2010 | TWh | 0
oil | 2010 | TWh | 2.73
bioenergy | 2010 | TWh | 0
bioenergy | 2011 | TWh | 0.34
coal | 2011 | TWh | 3.94
gas | 2011 | TWh | 15.43
hydro | 2011 | TWh | 0.71
nuclear | 2011 | TWh | 0
oil | 2011 | TWh | 2.33
bioenergy | 2011 | TWh | 0
bioenergy | 2012 | TWh | 0.44
coal | 2012 | TWh | 5.02
gas | 2012 | TWh | 14.14
hydro | 2012 | TWh | 0.8
nuclear | 2012 | TWh | 0
oil | 2012 | TWh | 2.68
bioenergy | 2012 | TWh | 0
bioenergy | 2013 | TWh | 0.49
coal | 2013 | TWh | 4.28
gas | 2013 | TWh | 13.13
hydro | 2013 | TWh | 0.6
nuclear | 2013 | TWh | 0
oil | 2013 | TWh | 2.5
bioenergy | 2013 | TWh | 0
bioenergy | 2014 | TWh | 0.54
coal | 2014 | TWh | 3.96
gas | 2014 | TWh | 12.64
hydro | 2014 | TWh | 0.71
nuclear | 2014 | TWh | 0
oil | 2014 | TWh | 2.79
bioenergy | 2014 | TWh | 0
bioenergy | 2015 | TWh | 0.48
coal | 2015 | TWh | 4.87
gas | 2015 | TWh | 12.37
hydro | 2015 | TWh | 0.81
nuclear | 2015 | TWh | 0
oil | 2015 | TWh | 2.94
bioenergy | 2015 | TWh | 0
bioenergy | 2016 | TWh | 0.68
coal | 2016 | TWh | 4.7
gas | 2016 | TWh | 15.33
hydro | 2016 | TWh | 0.68
nuclear | 2016 | TWh | 0
oil | 2016 | TWh | 2.66
bioenergy | 2016 | TWh | 0
bioenergy | 2017 | TWh | 0.74
coal | 2017 | TWh | 3.64
gas | 2017 | TWh | 15.68
hydro | 2017 | TWh | 0.69
nuclear | 2017 | TWh | 0
oil | 2017 | TWh | 2.46
bioenergy | 2017 | TWh | 0
bioenergy | 2018 | TWh | 0.85
coal | 2018 | TWh | 2.15
gas | 2018 | TWh | 16.02
hydro | 2018 | TWh | 0.69
nuclear | 2018 | TWh | 0
oil | 2018 | TWh | 2.53
bioenergy | 2018 | TWh | 0
bioenergy | 2019 | TWh | 0.85
coal | 2019 | TWh | 0.51
gas | 2019 | TWh | 15.91
hydro | 2019 | TWh | 0.89
nuclear | 2019 | TWh | 0
oil | 2019 | TWh | 2.5
bioenergy | 2019 | TWh | 0
bioenergy | 2020 | TWh | 0.92
coal | 2020 | TWh | 0.67
gas | 2020 | TWh | 16.24
hydro | 2020 | TWh | 0.93
nuclear | 2020 | TWh | 0
oil | 2020 | TWh | 1.6
bioenergy | 2020 | TWh | 0
bioenergy | 2021 | TWh | 0.99
coal | 2021 | TWh | 2.72
gas | 2021 | TWh | 15.16
hydro | 2021 | TWh | 0.75
nuclear | 2021 | TWh | 0
oil | 2021 | TWh | 2.1
bioenergy | 2021 | TWh | 0
bioenergy | 2022 | TWh | 1.01
coal | 2022 | TWh | 2.37
gas | 2022 | TWh | 16.53
hydro | 2022 | TWh | 0.7
nuclear | 2022 | TWh | 0
oil | 2022 | TWh | 1.64
bioenergy | 2022 | TWh | 0
bioenergy | 2023 | TWh | 1.01
coal | 2023 | TWh | 1.06
gas | 2023 | TWh | 15.39
hydro | 2023 | TWh | 0.94
nuclear | 2023 | TWh | 0
oil | 2023 | TWh | 0.81
bioenergy | 2023 | TWh | 0
bioenergy | 2000 | GW | 0.01
coal | 2000 | GW | 0.92
gas | 2000 | GW | 1.17
hydro | 2000 | GW | 0.24
nuclear | 2000 | GW
oil | 2000 | GW | 0.62
bioenergy | 2000 | GW | 0
bioenergy | 2001 | GW | 0.01
coal | 2001 | GW | 0.92
gas | 2001 | GW | 1.17
hydro | 2001 | GW | 0.24
nuclear | 2001 | GW
oil | 2001 | GW | 0.62
bioenergy | 2001 | GW | 0
bioenergy | 2002 | GW | 0.01
coal | 2002 | GW | 0.92
gas | 2002 | GW | 1.92
hydro | 2002 | GW | 0.24
nuclear | 2002 | GW
oil | 2002 | GW | 0.62
bioenergy | 2002 | GW | 0
bioenergy | 2003 | GW | 0.01
coal | 2003 | GW | 0.92
gas | 2003 | GW | 1.97
hydro | 2003 | GW | 0.24
nuclear | 2003 | GW
oil | 2003 | GW | 0.67
bioenergy | 2003 | GW | 0
bioenergy | 2004 | GW | 0.02
coal | 2004 | GW | 0.92
gas | 2004 | GW | 2.07
hydro | 2004 | GW | 0.24
nuclear | 2004 | GW
oil | 2004 | GW | 0.67
bioenergy | 2004 | GW | 0
bioenergy | 2005 | GW | 0.02
coal | 2005 | GW | 0.92
gas | 2005 | GW | 2.24
hydro | 2005 | GW | 0.23
nuclear | 2005 | GW
oil | 2005 | GW | 0.67
bioenergy | 2005 | GW | 0
bioenergy | 2006 | GW | 0.03
coal | 2006 | GW | 0.92
gas | 2006 | GW | 2.65
hydro | 2006 | GW | 0.23
nuclear | 2006 | GW
oil | 2006 | GW | 0.67
bioenergy | 2006 | GW | 0
bioenergy | 2007 | GW | 0.03
coal | 2007 | GW | 0.92
gas | 2007 | GW | 3.04
hydro | 2007 | GW | 0.23
nuclear | 2007 | GW
oil | 2007 | GW | 0.67
bioenergy | 2007 | GW | 0
bioenergy | 2008 | GW | 0.03
coal | 2008 | GW | 0.92
gas | 2008 | GW | 3.04
hydro | 2008 | GW | 0.23
nuclear | 2008 | GW
oil | 2008 | GW | 0.67
bioenergy | 2008 | GW | 0
bioenergy | 2009 | GW | 0.03
coal | 2009 | GW | 0.92
gas | 2009 | GW | 3.04
hydro | 2009 | GW | 0.23
nuclear | 2009 | GW
oil | 2009 | GW | 0.72
bioenergy | 2009 | GW | 0
bioenergy | 2010 | GW | 0.04
coal | 2010 | GW | 0.92
gas | 2010 | GW | 3.92
hydro | 2010 | GW | 0.24
nuclear | 2010 | GW
oil | 2010 | GW | 0.83
bioenergy | 2010 | GW | 0
bioenergy | 2011 | GW | 0.04
coal | 2011 | GW | 0.92
gas | 2011 | GW | 3.92
hydro | 2011 | GW | 0.24
nuclear | 2011 | GW
oil | 2011 | GW | 0.83
bioenergy | 2011 | GW | 0
bioenergy | 2012 | GW | 0.05
coal | 2012 | GW | 0.92
gas | 2012 | GW | 3.92
hydro | 2012 | GW | 0.24
nuclear | 2012 | GW
oil | 2012 | GW | 0.83
bioenergy | 2012 | GW | 0.01
bioenergy | 2013 | GW | 0.06
coal | 2013 | GW | 0.92
gas | 2013 | GW | 3.92
hydro | 2013 | GW | 0.24
nuclear | 2013 | GW
oil | 2013 | GW | 0.83
bioenergy | 2013 | GW | 0.01
bioenergy | 2014 | GW | 0.06
coal | 2014 | GW | 0.92
gas | 2014 | GW | 3.92
hydro | 2014 | GW | 0.24
nuclear | 2014 | GW
oil | 2014 | GW | 0.83
bioenergy | 2014 | GW | 0.01
bioenergy | 2015 | GW | 0.06
coal | 2015 | GW | 0.92
gas | 2015 | GW | 4.38
hydro | 2015 | GW | 0.24
nuclear | 2015 | GW
oil | 2015 | GW | 0.83
bioenergy | 2015 | GW | 0.01
bioenergy | 2016 | GW | 0.06
coal | 2016 | GW | 0.92
gas | 2016 | GW | 4.38
hydro | 2016 | GW | 0.24
nuclear | 2016 | GW
oil | 2016 | GW | 0.83
bioenergy | 2016 | GW | 0.01
bioenergy | 2017 | GW | 0.06
coal | 2017 | GW | 0.92
gas | 2017 | GW | 4.38
hydro | 2017 | GW | 0.24
nuclear | 2017 | GW
oil | 2017 | GW | 0.83
bioenergy | 2017 | GW | 0.04
bioenergy | 2018 | GW | 0.06
coal | 2018 | GW | 0.92
gas | 2018 | GW | 4.38
hydro | 2018 | GW | 0.24
nuclear | 2018 | GW
oil | 2018 | GW | 0.83
bioenergy | 2018 | GW | 0.04
bioenergy | 2019 | GW | 0.07
coal | 2019 | GW | 0.92
gas | 2019 | GW | 4.38
hydro | 2019 | GW | 0.24
nuclear | 2019 | GW
oil | 2019 | GW | 0.83
bioenergy | 2019 | GW | 0.04
bioenergy | 2020 | GW | 0.07
coal | 2020 | GW | 0.92
gas | 2020 | GW | 4.38
hydro | 2020 | GW | 0.24
nuclear | 2020 | GW
oil | 2020 | GW | 0.83
bioenergy | 2020 | GW | 0.04
bioenergy | 2021 | GW | 0.07
coal | 2021 | GW | 0.92
gas | 2021 | GW | 4.27
hydro | 2021 | GW | 0.24
nuclear | 2021 | GW
oil | 2021 | GW | 0.83
bioenergy | 2021 | GW | 0.04
bioenergy | 2022 | GW | 0.07
coal | 2022 | GW | 0.92
gas | 2022 | GW | 4.27
hydro | 2022 | GW | 0.24
nuclear | 2022 | GW
oil | 2022 | GW | 0.83
bioenergy | 2022 | GW | 0.04
bioenergy | 2023 | GW | 0.07
coal | 2023 | GW | 0.92
gas | 2023 | GW | 4.27
hydro | 2023 | GW | 0.24
nuclear | 2023 | GW
oil | 2023 | GW | 0.83
bioenergy | 2023 | GW | 0.04
bioenergy | 2000 | mtCO2 | 0.02
coal | 2000 | mtCO2 | 6.56
gas | 2000 | mtCO2 | 4.17
hydro | 2000 | mtCO2 | 0.02
nuclear | 2000 | mtCO2 | 0
oil | 2000 | mtCO2 | 4.18
bioenergy | 2000 | mtCO2 | 0
solar | 2000 | mtCO2 | 0
windon | 2000 | mtCO2 | 0
bioenergy | 2001 | mtCO2 | 0.02
coal | 2001 | mtCO2 | 6.79
gas | 2001 | mtCO2 | 4.12
hydro | 2001 | mtCO2 | 0.01
nuclear | 2001 | mtCO2 | 0
oil | 2001 | mtCO2 | 4.83
bioenergy | 2001 | mtCO2 | 0
solar | 2001 | mtCO2 | 0
windon | 2001 | mtCO2 | 0
bioenergy | 2002 | mtCO2 | 0.02
coal | 2002 | mtCO2 | 6.56
gas | 2002 | mtCO2 | 4.87
hydro | 2002 | mtCO2 | 0.02
nuclear | 2002 | mtCO2 | 0
oil | 2002 | mtCO2 | 3.8
bioenergy | 2002 | mtCO2 | 0
solar | 2002 | mtCO2 | 0
windon | 2002 | mtCO2 | 0
bioenergy | 2003 | mtCO2 | 0.02
coal | 2003 | mtCO2 | 5.96
gas | 2003 | mtCO2 | 5.87
hydro | 2003 | mtCO2 | 0.01
nuclear | 2003 | mtCO2 | 0
oil | 2003 | mtCO2 | 2.92
bioenergy | 2003 | mtCO2 | 0
solar | 2003 | mtCO2 | 0
windon | 2003 | mtCO2 | 0.01
bioenergy | 2004 | mtCO2 | 0.02
coal | 2004 | mtCO2 | 5.99
gas | 2004 | mtCO2 | 5.8
hydro | 2004 | mtCO2 | 0.01
nuclear | 2004 | mtCO2 | 0
oil | 2004 | mtCO2 | 3.07
bioenergy | 2004 | mtCO2 | 0
solar | 2004 | mtCO2 | 0
windon | 2004 | mtCO2 | 0.01
bioenergy | 2005 | mtCO2 | 0.03
coal | 2005 | mtCO2 | 6.14
gas | 2005 | mtCO2 | 5.21
hydro | 2005 | mtCO2 | 0.01
nuclear | 2005 | mtCO2 | 0
oil | 2005 | mtCO2 | 3.78
bioenergy | 2005 | mtCO2 | 0
solar | 2005 | mtCO2 | 0
windon | 2005 | mtCO2 | 0.01
bioenergy | 2006 | mtCO2 | 0.03
coal | 2006 | mtCO2 | 5.65
gas | 2006 | mtCO2 | 6.2
hydro | 2006 | mtCO2 | 0.02
nuclear | 2006 | mtCO2 | 0
oil | 2006 | mtCO2 | 3.24
bioenergy | 2006 | mtCO2 | 0
solar | 2006 | mtCO2 | 0
windon | 2006 | mtCO2 | 0.02
bioenergy | 2007 | mtCO2 | 0.04
coal | 2007 | mtCO2 | 5.23
gas | 2007 | mtCO2 | 7.23
hydro | 2007 | mtCO2 | 0.02
nuclear | 2007 | mtCO2 | 0
oil | 2007 | mtCO2 | 2.65
bioenergy | 2007 | mtCO2 | 0
solar | 2007 | mtCO2 | 0
windon | 2007 | mtCO2 | 0.02
bioenergy | 2008 | mtCO2 | 0.05
coal | 2008 | mtCO2 | 4.94
gas | 2008 | mtCO2 | 7.52
hydro | 2008 | mtCO2 | 0.02
nuclear | 2008 | mtCO2 | 0
oil | 2008 | mtCO2 | 2.91
bioenergy | 2008 | mtCO2 | 0
solar | 2008 | mtCO2 | 0
windon | 2008 | mtCO2 | 0.03
bioenergy | 2009 | mtCO2 | 0.06
coal | 2009 | mtCO2 | 3.85
gas | 2009 | mtCO2 | 7.33
hydro | 2009 | mtCO2 | 0.02
nuclear | 2009 | mtCO2 | 0
oil | 2009 | mtCO2 | 2.32
bioenergy | 2009 | mtCO2 | 0
solar | 2009 | mtCO2 | 0
windon | 2009 | mtCO2 | 0.04
bioenergy | 2010 | mtCO2 | 0.07
coal | 2010 | mtCO2 | 3.41
gas | 2010 | mtCO2 | 8.15
hydro | 2010 | mtCO2 | 0.01
nuclear | 2010 | mtCO2 | 0
oil | 2010 | mtCO2 | 1.8
bioenergy | 2010 | mtCO2 | 0
solar | 2010 | mtCO2 | 0
windon | 2010 | mtCO2 | 0.03
bioenergy | 2011 | mtCO2 | 0.07
coal | 2011 | mtCO2 | 3.79
gas | 2011 | mtCO2 | 6.94
hydro | 2011 | mtCO2 | 0.02
nuclear | 2011 | mtCO2 | 0
oil | 2011 | mtCO2 | 1.53
bioenergy | 2011 | mtCO2 | 0
solar | 2011 | mtCO2 | 0
windon | 2011 | mtCO2 | 0.05
bioenergy | 2012 | mtCO2 | 0.1
coal | 2012 | mtCO2 | 4.83
gas | 2012 | mtCO2 | 6.36
hydro | 2012 | mtCO2 | 0.02
nuclear | 2012 | mtCO2 | 0
oil | 2012 | mtCO2 | 1.76
bioenergy | 2012 | mtCO2 | 0
solar | 2012 | mtCO2 | 0
windon | 2012 | mtCO2 | 0.05
bioenergy | 2013 | mtCO2 | 0.11
coal | 2013 | mtCO2 | 4.12
gas | 2013 | mtCO2 | 5.91
hydro | 2013 | mtCO2 | 0.01
nuclear | 2013 | mtCO2 | 0
oil | 2013 | mtCO2 | 1.65
bioenergy | 2013 | mtCO2 | 0
solar | 2013 | mtCO2 | 0
windon | 2013 | mtCO2 | 0.06
bioenergy | 2014 | mtCO2 | 0.12
coal | 2014 | mtCO2 | 3.81
gas | 2014 | mtCO2 | 5.69
hydro | 2014 | mtCO2 | 0.02
nuclear | 2014 | mtCO2 | 0
oil | 2014 | mtCO2 | 1.84
bioenergy | 2014 | mtCO2 | 0
solar | 2014 | mtCO2 | 0
windon | 2014 | mtCO2 | 0.06
bioenergy | 2015 | mtCO2 | 0.1
coal | 2015 | mtCO2 | 4.68
gas | 2015 | mtCO2 | 5.57
hydro | 2015 | mtCO2 | 0.02
nuclear | 2015 | mtCO2 | 0
oil | 2015 | mtCO2 | 1.93
bioenergy | 2015 | mtCO2 | 0
solar | 2015 | mtCO2 | 0
windon | 2015 | mtCO2 | 0.08
bioenergy | 2016 | mtCO2 | 0.15
coal | 2016 | mtCO2 | 4.52
gas | 2016 | mtCO2 | 6.9
hydro | 2016 | mtCO2 | 0.02
nuclear | 2016 | mtCO2 | 0
oil | 2016 | mtCO2 | 1.75
bioenergy | 2016 | mtCO2 | 0
solar | 2016 | mtCO2 | 0
windon | 2016 | mtCO2 | 0.08
bioenergy | 2017 | mtCO2 | 0.16
coal | 2017 | mtCO2 | 3.5
gas | 2017 | mtCO2 | 7.05
hydro | 2017 | mtCO2 | 0.02
nuclear | 2017 | mtCO2 | 0
oil | 2017 | mtCO2 | 1.62
bioenergy | 2017 | mtCO2 | 0
solar | 2017 | mtCO2 | 0
windon | 2017 | mtCO2 | 0.09
bioenergy | 2018 | mtCO2 | 0.18
coal | 2018 | mtCO2 | 2.07
gas | 2018 | mtCO2 | 7.21
hydro | 2018 | mtCO2 | 0.02
nuclear | 2018 | mtCO2 | 0
oil | 2018 | mtCO2 | 1.66
bioenergy | 2018 | mtCO2 | 0
solar | 2018 | mtCO2 | 0
windon | 2018 | mtCO2 | 0.11
bioenergy | 2019 | mtCO2 | 0.18
coal | 2019 | mtCO2 | 0.49
gas | 2019 | mtCO2 | 7.16
hydro | 2019 | mtCO2 | 0.02
nuclear | 2019 | mtCO2 | 0
oil | 2019 | mtCO2 | 1.65
bioenergy | 2019 | mtCO2 | 0
solar | 2019 | mtCO2 | 0
windon | 2019 | mtCO2 | 0.12
bioenergy | 2020 | mtCO2 | 0.2
coal | 2020 | mtCO2 | 0.64
gas | 2020 | mtCO2 | 7.31
hydro | 2020 | mtCO2 | 0.02
nuclear | 2020 | mtCO2 | 0
oil | 2020 | mtCO2 | 1.05
bioenergy | 2020 | mtCO2 | 0
solar | 2020 | mtCO2 | 0
windon | 2020 | mtCO2 | 0.14
bioenergy | 2021 | mtCO2 | 0.21
coal | 2021 | mtCO2 | 2.62
gas | 2021 | mtCO2 | 6.82
hydro | 2021 | mtCO2 | 0.02
nuclear | 2021 | mtCO2 | 0
oil | 2021 | mtCO2 | 1.38
bioenergy | 2021 | mtCO2 | 0
solar | 2021 | mtCO2 | 0
windon | 2021 | mtCO2 | 0.12
bioenergy | 2022 | mtCO2 | 0.22
coal | 2022 | mtCO2 | 2.28
gas | 2022 | mtCO2 | 7.44
hydro | 2022 | mtCO2 | 0.02
nuclear | 2022 | mtCO2 | 0
oil | 2022 | mtCO2 | 1.08
bioenergy | 2022 | mtCO2 | 0
solar | 2022 | mtCO2 | 0.01
windon | 2022 | mtCO2 | 0.14
bioenergy | 2023 | mtCO2 | 0.22
coal | 2023 | mtCO2 | 1.02
gas | 2023 | mtCO2 | 6.92
hydro | 2023 | mtCO2 | 0.02
nuclear | 2023 | mtCO2 | 0
oil | 2023 | mtCO2 | 0.53
bioenergy | 2023 | mtCO2 | 0
solar | 2023 | mtCO2 | 0.03
windon | 2023 | mtCO2 | 0.14
solar | 2018 | GW | 0.055978
solar | 2019 | GW | 0.1022
solar | 2020 | GW | 0.16278
solar | 2021 | GW | 0.24722
solar | 2022 | GW | 0.34458
solar | 2023 | GW | 0.88818
solar | 2024 | GW | 1.3403
solar | 2011 | GW | 0.001506
solar | 2012 | GW | 0.001795
solar | 2013 | GW | 0.002111
solar | 2014 | GW | 0.003122
solar | 2015 | GW | 0.005059
solar | 2016 | GW | 0.01219
solar | 2017 | GW | 0.030296
solar | 2009 | GW | 0.001178
solar | 2010 | GW | 0.001323
solar | 2009 | TWh | 0.000424
solar | 2010 | TWh | 0.000476
solar | 2011 | TWh | 0.000542
solar | 2012 | TWh | 0.000645
solar | 2013 | TWh | 0.000828
solar | 2014 | TWh | 0.001129
solar | 2015 | TWh | 0.002058
solar | 2016 | TWh | 0.004732
solar | 2017 | TWh | 0.00988
solar | 2018 | TWh | 0.017854
solar | 2019 | TWh | 0.033261
solar | 2020 | TWh | 0.053171
solar | 2021 | TWh | 0.079417
solar | 2022 | TWh | 0.1483
windon | 2018 | GW | 3.6486
windon | 2019 | GW | 4.1013
windon | 2020 | GW | 4.2815
windon | 2021 | GW | 4.3138
windon | 2022 | GW | 4.5109
windon | 2023 | GW | 4.7141
windon | 2024 | GW | 4.9168
windon | 2011 | GW | 1.5594
windon | 2012 | GW | 1.6792
windon | 2013 | GW | 1.8981
windon | 2014 | GW | 2.2581
windon | 2015 | GW | 2.4259
windon | 2016 | GW | 2.7764
windon | 2017 | GW | 3.2939
windon | 2004 | GW | 0.3112
windon | 2005 | GW | 0.4681
windon | 2006 | GW | 0.6513
windon | 2007 | GW | 0.7153
windon | 2008 | GW | 0.9171
windon | 2009 | GW | 1.2261
windon | 2010 | GW | 1.3652
windon | 2000 | GW | 0.1165
windon | 2001 | GW | 0.1229
windon | 2002 | GW | 0.1348
windon | 2003 | GW | 0.2103
windon | 2002 | TWh | 0.388
windon | 2003 | TWh | 0.454
windon | 2004 | TWh | 0.575
windon | 2005 | TWh | 1.0319
windon | 2006 | TWh | 1.542
windon | 2007 | TWh | 1.8784
windon | 2008 | TWh | 2.33
windon | 2009 | TWh | 2.8752
windon | 2010 | TWh | 2.7347
windon | 2011 | TWh | 4.2983
windon | 2012 | TWh | 3.9425
windon | 2013 | TWh | 4.4635
windon | 2014 | TWh | 5.0591
windon | 2015 | TWh | 6.492
windon | 2016 | TWh | 6.066
windon | 2017 | TWh | 7.363
windon | 2018 | TWh | 8.5588
windon | 2019 | TWh | 9.9385
windon | 2020 | TWh | 11.4684
windon | 2021 | TWh | 9.6974
windon | 2022 | TWh | 11.1274
windon | 2000 | TWh | 0.244
windon | 2001 | TWh | 0.334
windoff | 2018 | GW | 0.0252
windoff | 2019 | GW | 0.0252
windoff | 2020 | GW | 0.0252
windoff | 2021 | GW | 0.0252
windoff | 2022 | GW | 0.0252
windoff | 2023 | GW | 0.0252
windoff | 2024 | GW | 0.0252
windoff | 2011 | GW | 0.0252
windoff | 2012 | GW | 0.0252
windoff | 2013 | GW | 0.0252
windoff | 2014 | GW | 0.0252
windoff | 2015 | GW | 0.0252
windoff | 2016 | GW | 0.0252
windoff | 2017 | GW | 0.0252
windoff | 2004 | GW | 0.0252
windoff | 2005 | GW | 0.0252
windoff | 2006 | GW | 0.0252
windoff | 2007 | GW | 0.0252
windoff | 2008 | GW | 0.0252
windoff | 2009 | GW | 0.0252
windoff | 2010 | GW | 0.0252
windoff | 2004 | TWh | 0.08
windoff | 2005 | TWh | 0.08
windoff | 2006 | TWh | 0.08
windoff | 2007 | TWh | 0.08
windoff | 2008 | TWh | 0.08
windoff | 2009 | TWh | 0.08
windoff | 2010 | TWh | 0.08
windoff | 2011 | TWh | 0.082
windoff | 2012 | TWh | 0.068
windoff | 2013 | TWh | 0.078
windoff | 2014 | TWh | 0.081
windoff | 2015 | TWh | 0.081
windoff | 2016 | TWh | 0.081
windoff | 2017 | TWh | 0.081
windoff | 2018 | TWh | 0.081
windoff | 2019 | TWh | 0.081
windoff | 2020 | TWh | 0.081
windoff | 2021 | TWh | 0.081
windoff | 2022 | TWh | 0.081
Export | 2000 | TWh | 0.1
Import | 2000 | TWh | 0.2
Export | 2001 | TWh | 0.3
Import | 2001 | TWh | 0
Export | 2002 | TWh | 0.1
Import | 2002 | TWh | 0.6
Export | 2003 | TWh | 0
Import | 2003 | TWh | 1.2
Export | 2004 | TWh | 0
Import | 2004 | TWh | 1.6
Export | 2005 | TWh | 0
Import | 2005 | TWh | 2
Export | 2006 | TWh | 0
Import | 2006 | TWh | 1.8
Export | 2007 | TWh | 0.1
Import | 2007 | TWh | 1.4
Export | 2008 | TWh | 0.3
Import | 2008 | TWh | 0.8
Export | 2009 | TWh | 0.2
Import | 2009 | TWh | 0.9
Export | 2010 | TWh | 0.3
Import | 2010 | TWh | 0.8
Export | 2011 | TWh | 0.2
Import | 2011 | TWh | 0.7
Export | 2012 | TWh | 0.4
Import | 2012 | TWh | 0.8
Export | 2013 | TWh | 0.4
Import | 2013 | TWh | 2.6
Export | 2014 | TWh | 0.7
Import | 2014 | TWh | 2.9
Export | 2015 | TWh | 1.1
Import | 2015 | TWh | 1.8
Export | 2016 | TWh | 1.6
Import | 2016 | TWh | 0.9
Export | 2017 | TWh | 1.8
Import | 2017 | TWh | 1.1
Export | 2018 | TWh | 1.6
Import | 2018 | TWh | 1.6
Export | 2019 | TWh | 1.5
Import | 2019 | TWh | 2.2
Export | 2020 | TWh | 1.9
Import | 2020 | TWh | 1.8
Export | 2021 | TWh | 0.9
Import | 2021 | TWh | 2.5
Export | 2022 | TWh | 1.3
Import | 2022 | TWh | 1.6
Export | 2023 | TWh | 0.4
Import | 2023 | TWh | 3.7

## historical_data
EMBER Generation (TWh)
model_fuel | 2000 | 2001 | 2002 | 2003 | 2004 | 2005 | 2006 | 2007 | 2008 | 2009 | 2010 | 2011 | 2012 | 2013 | 2014 | 2015 | 2016 | 2017 | 2018 | 2019 | 2020 | 2021 | 2022 | 2023
bioenergy | 0.09 | 0.1 | 0.08 | 0.09 | 0.11 | 0.13 | 0.13 | 0.18 | 0.22 | 0.26 | 0.31 | 0.34 | 0.44 | 0.49 | 0.54 | 0.48 | 0.68 | 0.74 | 0.85 | 0.85 | 0.92 | 0.99 | 1.01 | 1.01
coal | 6.82 | 7.06 | 6.82 | 6.2 | 6.23 | 6.39 | 5.88 | 5.44 | 5.14 | 4 | 3.55 | 3.94 | 5.02 | 4.28 | 3.96 | 4.87 | 4.7 | 3.64 | 2.15 | 0.51 | 0.67 | 2.72 | 2.37 | 1.06
gas | 9.26 | 9.15 | 10.83 | 13.04 | 12.9 | 11.57 | 13.79 | 16.06 | 16.72 | 16.3 | 18.11 | 15.43 | 14.14 | 13.13 | 12.64 | 12.37 | 15.33 | 15.68 | 16.02 | 15.91 | 16.24 | 15.16 | 16.53 | 15.39
hydro | 0.85 | 0.6 | 0.91 | 0.6 | 0.63 | 0.63 | 0.72 | 0.67 | 0.97 | 0.9 | 0.6 | 0.71 | 0.8 | 0.6 | 0.71 | 0.81 | 0.68 | 0.69 | 0.69 | 0.89 | 0.93 | 0.75 | 0.7 | 0.94
nuclear | 0 | 0 | 0 | 0 | 0 | 0 | 0 | 0 | 0 | 0 | 0 | 0 | 0 | 0 | 0 | 0 | 0 | 0 | 0 | 0 | 0 | 0 | 0 | 0
oil | 6.36 | 7.34 | 5.77 | 4.44 | 4.66 | 5.75 | 4.93 | 4.02 | 4.43 | 3.52 | 2.73 | 2.33 | 2.68 | 2.5 | 2.79 | 2.94 | 2.66 | 2.46 | 2.53 | 2.5 | 1.6 | 2.1 | 1.64 | 0.81
solar | 0 | 0 | 0 | 0 | 0 | 0 | 0 | 0 | 0 | 0 | 0 | 0 | 0 | 0 | 0 | 0 | 0 | 0.01 | 0.02 | 0.03 | 0.05 | 0.08 | 0.15 | 0.53
windon | 0.24 | 0.33 | 0.39 | 0.45 | 0.65 | 1.11 | 1.62 | 1.96 | 2.41 | 2.96 | 2.81 | 4.38 | 4.01 | 4.54 | 5.14 | 6.57 | 6.15 | 7.44 | 8.64 | 10.02 | 11.55 | 9.77 | 11.17 | 11.64
EMBER Capacity (GW)
model_fuel | 2000 | 2001 | 2002 | 2003 | 2004 | 2005 | 2006 | 2007 | 2008 | 2009 | 2010 | 2011 | 2012 | 2013 | 2014 | 2015 | 2016 | 2017 | 2018 | 2019 | 2020 | 2021 | 2022 | 2023
bioenergy | 0.01 | 0.01 | 0.01 | 0.01 | 0.02 | 0.02 | 0.03 | 0.03 | 0.03 | 0.03 | 0.04 | 0.04 | 0.06 | 0.07 | 0.07 | 0.07 | 0.07 | 0.1 | 0.1 | 0.11 | 0.11 | 0.11 | 0.11 | 0.11
coal | 0.92 | 0.92 | 0.92 | 0.92 | 0.92 | 0.92 | 0.92 | 0.92 | 0.92 | 0.92 | 0.92 | 0.92 | 0.92 | 0.92 | 0.92 | 0.92 | 0.92 | 0.92 | 0.92 | 0.92 | 0.92 | 0.92 | 0.92 | 0.92
gas | 1.17 | 1.17 | 1.92 | 1.97 | 2.07 | 2.24 | 2.65 | 3.04 | 3.04 | 3.04 | 3.92 | 3.92 | 3.92 | 3.92 | 3.92 | 4.38 | 4.38 | 4.38 | 4.38 | 4.38 | 4.38 | 4.27 | 4.27 | 4.27
hydro | 0.24 | 0.24 | 0.24 | 0.24 | 0.24 | 0.23 | 0.23 | 0.23 | 0.23 | 0.23 | 0.24 | 0.24 | 0.24 | 0.24 | 0.24 | 0.24 | 0.24 | 0.24 | 0.24 | 0.24 | 0.24 | 0.24 | 0.24 | 0.24
nuclear | 0 | 0 | 0 | 0 | 0 | 0 | 0 | 0 | 0 | 0 | 0 | 0 | 0 | 0 | 0 | 0 | 0 | 0 | 0 | 0 | 0 | 0 | 0 | 0
oil | 0.62 | 0.62 | 0.62 | 0.67 | 0.67 | 0.67 | 0.67 | 0.67 | 0.67 | 0.72 | 0.83 | 0.83 | 0.83 | 0.83 | 0.83 | 0.83 | 0.83 | 0.83 | 0.83 | 0.83 | 0.83 | 0.83 | 0.83 | 0.83
solar | 0 | 0 | 0 | 0 | 0 | 0 | 0 | 0 | 0 | 0 | 0 | 0 | 0 | 0 | 0 | 0 | 0.01 | 0.03 | 0.05 | 0.1 | 0.15 | 0.23 | 0.29 | 0.74
windon | 0.12 | 0.12 | 0.13 | 0.21 | 0.34 | 0.49 | 0.68 | 0.74 | 0.94 | 1.25 | 1.39 | 1.58 | 1.7 | 1.92 | 2.28 | 2.45 | 2.8 | 3.32 | 3.67 | 4.13 | 4.31 | 4.34 | 4.54 | 4.81
EMBER Emissions (Mt CO2)
model_fuel | 2000 | 2001 | 2002 | 2003 | 2004 | 2005 | 2006 | 2007 | 2008 | 2009 | 2010 | 2011 | 2012 | 2013 | 2014 | 2015 | 2016 | 2017 | 2018 | 2019 | 2020 | 2021 | 2022 | 2023
bioenergy | 0.02 | 0.02 | 0.02 | 0.02 | 0.02 | 0.03 | 0.03 | 0.04 | 0.05 | 0.06 | 0.07 | 0.07 | 0.1 | 0.11 | 0.12 | 0.1 | 0.15 | 0.16 | 0.18 | 0.18 | 0.2 | 0.21 | 0.22 | 0.22
coal | 6.56 | 6.79 | 6.56 | 5.96 | 5.99 | 6.14 | 5.65 | 5.23 | 4.94 | 3.85 | 3.41 | 3.79 | 4.83 | 4.12 | 3.81 | 4.68 | 4.52 | 3.5 | 2.07 | 0.49 | 0.64 | 2.62 | 2.28 | 1.02
gas | 4.17 | 4.12 | 4.87 | 5.87 | 5.8 | 5.21 | 6.2 | 7.23 | 7.52 | 7.33 | 8.15 | 6.94 | 6.36 | 5.91 | 5.69 | 5.57 | 6.9 | 7.05 | 7.21 | 7.16 | 7.31 | 6.82 | 7.44 | 6.92
hydro | 0.02 | 0.01 | 0.02 | 0.01 | 0.01 | 0.01 | 0.02 | 0.02 | 0.02 | 0.02 | 0.01 | 0.02 | 0.02 | 0.01 | 0.02 | 0.02 | 0.02 | 0.02 | 0.02 | 0.02 | 0.02 | 0.02 | 0.02 | 0.02
nuclear | 0 | 0 | 0 | 0 | 0 | 0 | 0 | 0 | 0 | 0 | 0 | 0 | 0 | 0 | 0 | 0 | 0 | 0 | 0 | 0 | 0 | 0 | 0 | 0
oil | 4.18 | 4.83 | 3.8 | 2.92 | 3.07 | 3.78 | 3.24 | 2.65 | 2.91 | 2.32 | 1.8 | 1.53 | 1.76 | 1.65 | 1.84 | 1.93 | 1.75 | 1.62 | 1.66 | 1.65 | 1.05 | 1.38 | 1.08 | 0.53
solar | 0 | 0 | 0 | 0 | 0 | 0 | 0 | 0 | 0 | 0 | 0 | 0 | 0 | 0 | 0 | 0 | 0 | 0 | 0 | 0 | 0 | 0 | 0.01 | 0.03
windon | 0 | 0 | 0 | 0.01 | 0.01 | 0.01 | 0.02 | 0.02 | 0.03 | 0.04 | 0.03 | 0.05 | 0.05 | 0.06 | 0.06 | 0.08 | 0.08 | 0.09 | 0.11 | 0.12 | 0.14 | 0.12 | 0.14 | 0.14
IRENA Generation (TWh)
model_fuel | 2000 | 2001 | 2002 | 2003 | 2004 | 2005 | 2006 | 2007 | 2008 | 2009 | 2010 | 2011 | 2012 | 2013 | 2014 | 2015 | 2016 | 2017 | 2018 | 2019 | 2020 | 2021 | 2022
bioenergy | 0.095 | 0.097 | 0.082 | 0.086 | 0.109 | 0.13026 | 0.12843 | 0.17711 | 0.21701 | 0.26022 | 0.31442 | 0.33605 | 0.4428 | 0.48588 | 0.54097 | 0.47859 | 0.67922 | 0.73525 | 0.84834 | 0.85479 | 0.92377 | 0.99495 | 1.0133
coal | 8.587 | 9.255 | 8.903 | 8.231 | 7.716 | 8.839 | 8.022 | 7.5991 | 7.8962 | 6.6334 | 5.7337 | 6.0746 | 7.4621 | 6.564 | 6.4525 | 7.3924 | 7.0137 | 5.8089 | 4.2425 | 2.4327 | 1.5917 | 3.0424 | 2.6135
gas | 9.263 | 9.147 | 10.829 | 13.038 | 12.894 | 11.574 | 13.785 | 16.0577 | 16.7161 | 16.2981 | 18.1108 | 15.4322 | 14.1393 | 13.1298 | 12.635 | 12.3675 | 15.3284 | 15.6799 | 16.014 | 15.9062 | 16.2364 | 15.1555 | 16.5296
hydro | 1.151 | 0.92 | 1.264 | 0.956 | 0.984 | 0.97517 | 1.0881 | 1.0159 | 1.2996 | 1.257 | 0.77609 | 0.70669 | 1.0141 | 0.94422 | 0.98773 | 1.0946 | 0.97297 | 0.89507 | 0.93166 | 1.1319 | 1.2242 | 1.0357 | 0.94821
oil | 4.638 | 5.203 | 3.729 | 2.454 | 3.211 | 3.34 | 2.834 | 1.8987 | 1.7081 | 0.91784 | 0.60319 | 0.23369 | 0.28556 | 0.2543 | 0.32828 | 0.48115 | 0.36542 | 0.3012 | 0.44094 | 0.57719 | 0.68831 | 1.7752 | 1.3944
solar | [9 empty] | 0.000424 | 0.000476 | 0.000542 | 0.000645 | 0.000828 | 0.001129 | 0.002058 | 0.004732 | 0.00988 | 0.017854 | 0.033261 | 0.053171 | 0.079417 | 0.1483
windoff |  |  |  |  | 0.08 | 0.08 | 0.08 | 0.08 | 0.08 | 0.08 | 0.08 | 0.082 | 0.068 | 0.078 | 0.081 | 0.081 | 0.081 | 0.081 | 0.081 | 0.081 | 0.081 | 0.081 | 0.081
windon | 0.244 | 0.334 | 0.388 | 0.454 | 0.575 | 1.0319 | 1.542 | 1.8784 | 2.33 | 2.8752 | 2.7347 | 4.2983 | 3.9425 | 4.4635 | 5.0591 | 6.492 | 6.066 | 7.363 | 8.5588 | 9.9385 | 11.4684 | 9.6974 | 11.1274
IRENA Capacity (GW)
model_fuel | 2000 | 2001 | 2002 | 2003 | 2004 | 2005 | 2006 | 2007 | 2008 | 2009 | 2010 | 2011 | 2012 | 2013 | 2014 | 2015 | 2016 | 2017 | 2018 | 2019 | 2020 | 2021 | 2022 | 2023 | 2024
bioenergy | 0.015 | 0.015 | 0.015 | 0.015 | 0.017 | 0.02 | 0.027 | 0.028652 | 0.034103 | 0.034972 | 0.036082 | 0.044847 | 0.053757 | 0.051094 | 0.053518 | 0.055027 | 0.054276 | 0.085636 | 0.083781 | 0.087441 | 0.087454 | 0.087754 | 0.088025 | 0.086545 | 0.087045
hydro | 0.528 | 0.53 | 0.532 | 0.532 | 0.532 | 0.526 | 0.526 | 0.526 | 0.526 | 0.526 | 0.529 | 0.529 | 0.529 | 0.529 | 0.529 | 0.529 | 0.529 | 0.529 | 0.529 | 0.529 | 0.529 | 0.529 | 0.529 | 0.529 | 0.529
oil | 4.049 | 4.049 | 4.745 | 4.9332 | 4.9237 | 5.0617 | 5.5579 | 5.9804 | 5.7477 | 5.7134 | 6.4783 | 6.4917 | 6.3458 | 6.3769 | 6.3754 | 6.6277 | 6.6239 | 6.6422 | 6.6482 | 6.3087 | 6.2275 | 6.2964 | 6.3062 | 6.3688 | 6.3688
solar | [9 empty] | 0.001178 | 0.001323 | 0.001506 | 0.001795 | 0.002111 | 0.003122 | 0.005059 | 0.01219 | 0.030296 | 0.055978 | 0.1022 | 0.16278 | 0.24722 | 0.34458 | 0.88818 | 1.3403
windoff |  |  |  |  | 0.0252 | 0.0252 | 0.0252 | 0.0252 | 0.0252 | 0.0252 | 0.0252 | 0.0252 | 0.0252 | 0.0252 | 0.0252 | 0.0252 | 0.0252 | 0.0252 | 0.0252 | 0.0252 | 0.0252 | 0.0252 | 0.0252 | 0.0252 | 0.0252
windon | 0.1165 | 0.1229 | 0.1348 | 0.2103 | 0.3112 | 0.4681 | 0.6513 | 0.7153 | 0.9171 | 1.2261 | 1.3652 | 1.5594 | 1.6792 | 1.8981 | 2.2581 | 2.4259 | 2.7764 | 3.2939 | 3.6486 | 4.1013 | 4.2815 | 4.3138 | 4.5109 | 4.7141 | 4.9168
EMBER Utilization Factors
model_fuel | 2000 | 2001 | 2002 | 2003 | 2004 | 2005 | 2006 | 2007 | 2008 | 2009 | 2010 | 2011 | 2012 | 2013 | 2014 | 2015 | 2016 | 2017 | 2018 | 2019 | 2020 | 2021 | 2022 | 2023
bioenergy | 102.7% | 114.2% | 91.32% | 102.7% | 62.79% | 74.2% | 49.47% | 68.49% | 83.71% | 98.93% | 88.47% | 97.03% | 83.71% | 79.91% | 88.06% | 78.28% | 110.9% | 84.47% | 97.03% | 88.21% | 95.48% | 102.7% | 104.8% | 104.8%
coal | 84.62% | 87.6% | 84.62% | 76.93% | 77.3% | 79.29% | 72.96% | 67.5% | 63.78% | 49.63% | 44.05% | 48.89% | 62.29% | 53.11% | 49.14% | 60.43% | 58.32% | 45.17% | 26.68% | 6.328% | 8.313% | 33.75% | 29.41% | 13.15%
gas | 90.35% | 89.28% | 64.39% | 75.56% | 71.14% | 58.96% | 59.4% | 60.31% | 62.79% | 61.21% | 52.74% | 44.93% | 41.18% | 38.24% | 36.81% | 32.24% | 39.95% | 40.87% | 41.75% | 41.47% | 42.33% | 40.53% | 44.19% | 41.14%
hydro | 40.43% | 28.54% | 43.28% | 28.54% | 29.97% | 31.27% | 35.74% | 33.25% | 48.14% | 44.67% | 28.54% | 33.77% | 38.05% | 28.54% | 33.77% | 38.53% | 32.34% | 32.82% | 32.82% | 42.33% | 44.24% | 35.67% | 33.3% | 44.71%
oil | 117.1% | 135.1% | 106.2% | 75.65% | 79.4% | 97.97% | 84% | 68.49% | 75.48% | 55.81% | 37.55% | 32.05% | 36.86% | 34.38% | 38.37% | 40.44% | 36.58% | 33.83% | 34.8% | 34.38% | 22.01% | 28.88% | 22.56% | 11.14%
solar | [16 empty] | 0% | 3.805% | 4.566% | 3.425% | 3.805% | 3.971% | 5.905% | 8.176%
windon | 22.83% | 31.39% | 34.25% | 24.46% | 21.82% | 25.86% | 27.2% | 30.24% | 29.27% | 27.03% | 23.08% | 31.65% | 26.93% | 26.99% | 25.73% | 30.61% | 25.07% | 25.58% | 26.87% | 27.7% | 30.59% | 25.7% | 28.09% | 27.63%
IRENA Utilization Factors
model_fuel | 2000 | 2001 | 2002 | 2003 | 2004 | 2005 | 2006 | 2007 | 2008 | 2009 | 2010 | 2011 | 2012 | 2013 | 2014 | 2015 | 2016 | 2017 | 2018 | 2019 | 2020 | 2021 | 2022
bioenergy | 72.3% | 73.82% | 62.4% | 65.45% | 73.19% | 74.35% | 54.3% | 70.57% | 72.64% | 84.94% | 99.47% | 85.54% | 94.03% | 108.6% | 115.4% | 99.28% | 142.9% | 98.01% | 115.6% | 111.6% | 120.6% | 129.4% | 131.4%
hydro | 24.88% | 19.82% | 27.12% | 20.51% | 21.11% | 21.16% | 23.61% | 22.05% | 28.2% | 27.28% | 16.75% | 15.25% | 21.88% | 20.38% | 21.31% | 23.62% | 21% | 19.32% | 20.1% | 24.43% | 26.42% | 22.35% | 20.46%
oil | 13.08% | 14.67% | 8.971% | 5.679% | 7.445% | 7.533% | 5.821% | 3.624% | 3.392% | 1.834% | 1.063% | 0.4109% | 0.5137% | 0.4552% | 0.5878% | 0.8287% | 0.6298% | 0.5176% | 0.7571% | 1.044% | 1.262% | 3.219% | 2.524%
solar | [9 empty] | 4.109% | 4.107% | 4.108% | 4.102% | 4.478% | 4.128% | 4.644% | 4.431% | 3.723% | 3.641% | 3.715% | 3.729% | 3.667% | 4.913%
windoff |  |  |  |  | 36.24% | 36.24% | 36.24% | 36.24% | 36.24% | 36.24% | 36.24% | 37.15% | 30.8% | 35.33% | 36.69% | 36.69% | 36.69% | 36.69% | 36.69% | 36.69% | 36.69% | 36.69% | 36.69%
windon | 23.91% | 31.02% | 32.86% | 24.64% | 21.09% | 25.17% | 27.03% | 29.98% | 29% | 26.77% | 22.87% | 31.47% | 26.8% | 26.84% | 25.58% | 30.55% | 24.94% | 25.52% | 26.78% | 27.66% | 30.58% | 25.66% | 28.16%
Electricity Trade Data (TWh) - Source: UNSD
ISO | attribute | 2000 | 2001 | 2002 | 2003 | 2004 | 2005 | 2006 | 2007 | 2008 | 2009 | 2010 | 2011 | 2012 | 2013 | 2014 | 2015 | 2016 | 2017 | 2018 | 2019 | 2020 | 2021 | 2022 | 2023
IRL | Export | 0.1 | 0.3 | 0.1 | 0 | 0 | 0 | 0 | 0.1 | 0.3 | 0.2 | 0.3 | 0.2 | 0.4 | 0.4 | 0.7 | 1.1 | 1.6 | 1.8 | 1.6 | 1.5 | 1.9 | 0.9 | 1.3 | 0.4
IRL | Import | 0.2 | 0 | 0.6 | 1.2 | 1.6 | 2 | 1.8 | 1.4 | 0.8 | 0.9 | 0.8 | 0.7 | 0.8 | 2.6 | 2.9 | 1.8 | 0.9 | 1.1 | 1.6 | 2.2 | 1.8 | 2.5 | 1.6 | 3.7

## Calibration
VERVESTACKS - the open USE platform · Powered by data · Shaped by vision · Guided by intuition · Fueled by passion
Table 1: Capacity Comparison (GW)
iso_code | model_fuel | capacity_gw_gem | capacity_gw_irena | capacity_gw_ember
IRL | bioenergy | 0.1 | 0.1 | 0.1
IRL | coal | 0.9 |  | 0.9
IRL | gas | 4.6 |  | 4.3
IRL | hydro | 0.5 | 0.5 | 0.2
IRL | oil | 0.9 | 6.3 | 0.8
IRL | solar | 0.5 | 0.3 | 0.3
IRL | windoff | 0 | 0
IRL | windon | 4.5 | 4.5 | 4.5
Table 2: Generation Analysis (TWh)
iso_code | model_fuel | generation_twh_gem_irena | generation_twh_gem_ember | generation_twh_ember | generation_twh_irena
IRL | bioenergy | 1.3 | 1 | 1 | 1
IRL | coal |  | 2.4 | 2.4
IRL | gas |  | 17.8 | 16.5
IRL | hydro | 0.9 | 1.5 | 0.7 | 0.9
IRL | oil | 0.2 | 1.7 | 1.6 | 1.4
IRL | solar | 0.2 | 0.3 | 0.2 | 0.1
IRL | windoff | 0.1 |  |  | 0.1
IRL | windon | 11.1 | 11.1 | 11.2 | 11.1
Table 3: Detailed Metrics & Validation
iso_code | model_fuel | utilization_factor_irena | utilization_factor_ember | avg_efficiency | fuel_consumed_twh_irena | fuel_consumed_twh_ember | fuel_consumed_unsd_twh
IRL | bioenergy | 1.31 | 1.05 | 0.32 | 3.9 | 3.1 | 3.9
IRL | coal |  | 0.29 | 0.36 |  | 6.6 | 8.4
IRL | gas |  | 0.44 | 0.49 |  | 39.3 | 33.5
IRL | hydro | 0.2 | 0.33 | 0.86 | 1.3 | 2.2
IRL | oil | 0.03 | 0.23 | 0.32 | 0.6 | 5.5 | 2.9
IRL | solar | 0.05 | 0.06 | 1 | 0.2 | 0.3
IRL | windoff | 0.37 |  | 0.99 | 0.1
IRL | windon | 0.28 | 0.28 | 0.94 | 13.3 | 13.2

## existing_stock
VERVESTACKS - the open USE platform · Powered by data · Shaped by vision · Guided by intuition · Fueled by passion
existing_stock
model_name | model_description | model_fuel | iso_code | Start year | retirement_year | state | city | Status | comm-out | spatial_suffix | Capacity_GW | capex | fixom | varom | efficiency | capacity_factor | min_stable_factor_pct | min_up_time_h | min_down_time_h | max_ramp_up_pct_h | max_ramp_down_pct_h | startup_time_h | startup_cost_per_mw | shutdown_cost_per_mw
en_a_gas_gas_turbine_G100000410430 | Cushaling power station_3 -- announced | gas | IRL | 2025 |  | Leinster | Ballykilleen | announced | e_w88144450-220 | w88144450-220 | 0.088 | 1012 | 24.2 | 4.62 | 0.3296
en_a_gas_internal_combustion_G100001000023 | Arklow power station_DUB20 Phase 2 -- announced | gas | IRL | 2027 |  | Wicklow | Arklow | announced | e_w147525695-220 | w147525695-220 | 0.203 | 1391.5 | 54.45 | 7.5075 | 0.3708
en_a_solar_pv_001 | Aggregated Plant -- announced | solar | IRL | 2025 |  |  |  | announced | elc_spv_001 | 1 | 0.1821 | 1138.5 | 18.15 | 0 | 1 | 0.14659
en_a_solar_pv_004 | Aggregated Plant -- announced | solar | IRL | 2025 |  |  |  | announced | elc_spv_004 | 4 | 0.08 | 1138.5 | 18.15 | 0 | 1 | 0.12965
en_a_solar_pv_005 | Aggregated Plant -- announced | solar | IRL | 2025 |  |  |  | announced | elc_spv_005 | 5 | 0.493 | 1165.8103 | 18.6052 | 0 | 1 | 0.14162
en_a_solar_pv_005 | Aggregated Plant -- announced | solar | IRL | 2026 |  |  |  | announced | elc_spv_005 | 5 | 0.158 | 1138.5 | 18.15 | 0 | 1 | 0.14162
en_a_solar_pv_008 | Aggregated Plant -- announced | solar | IRL | 2025 |  |  |  | announced | elc_spv_008 | 8 | 0.06 | 1138.5 | 18.15 | 0 | 1 | 0.13147
en_a_solar_pv_G100000825846 | Power Capital Renewables solar farm_-- -- announced | solar | IRL | 2025 |  |  |  | announced | elc_spv_005 | 5 | 1.2 | 990 | 16.5 | 0 | 1 | 0.14162
en_a_windoff_wind_G100000920157 | Blackwater Floating wind farm_-- -- announced | windoff | IRL | 2025 |  |  |  | announced | elc_wof_007 | 7 | 1.5 | 4400 | 110 | 0 | 1 | 0.56118
en_a_windoff_wind_G100000925004 | Banba Offshore wind farm_-- -- announced | windoff | IRL | 2025 |  |  |  | announced | elc_wof_008 | 8 | 1 | 4400 | 110 | 0 | 1 | 0.50414
en_a_windoff_wind_G100000925016 | East Celtic Offshore wind farm_-- -- announced | windoff | IRL | 2025 |  |  |  | announced | elc_wof_007 | 7 | 0.9 | 4400 | 110 | 0 | 1 | 0.54633
en_a_windoff_wind_G100000925030 | Latitude 52 Offshore wind farm_-- -- announced | windoff | IRL | 2030 |  |  |  | announced | elc_wof_007 | 7 | 1 | 4400 | 110 | 0 | 1 | 0.54633
en_a_windoff_wind_G100000925037 | Réalt Na Mara Offshore wind farm_-- -- announced | windoff | IRL | 2030 |  |  |  | announced | elc_wof_008 | 8 | 1.6 | 4400 | 110 | 0 | 1 | 0.52408
en_a_windoff_wind_G100000925038 | Sea Stacks Offshore wind farm_-- -- announced | windoff | IRL | 2025 |  |  |  | announced | elc_wof_008 | 8 | 0.8 | 4400 | 110 | 0 | 1 | 0.52408
en_a_windoff_wind_G100000925043 | Urban Sea Floating Offshore wind farm_-- -- announced | windoff | IRL | 2025 |  |  |  | announced | elc_wof_003 | 3 | 3.2 | 4400 | 110 | 0 | 1 | 0.58432
en_a_windoff_wind_G100001006327 | North Celtic Sea Offshore wind farm_-- -- announced | windoff | IRL | 2030 |  | Celtic Sea |  | announced | elc_wof_007 | 7 | 0.9 | 4400 | 110 | 0 | 1 | 0.5783
en_a_windoff_wind_G100001006329 | South Irish Sea Offshore wind farm_-- -- announced | windoff | IRL | 2030 |  | Irish Sea |  | announced | elc_wof_008 | 8 | 0.9 | 4400 | 110 | 0 | 1 | 0.52408
en_a_windoff_wind_G100001006355 | Shannon Estuary Floating wind farm_1 -- announced | windoff | IRL | 2025 |  |  |  | announced | elc_wof_015 | 15 | 1.8 | 4400 | 110 | 0 | 1 | 0.44941
en_a_windoff_wind_G100001006358 | Tarbert Offshore wind farm_-- -- announced | windoff | IRL | 2025 |  |  | Tarbert | announced | elc_wof_014 | 14 | 1 | 4400 | 110 | 0 | 1 | 0.57184
en_a_windoff_wind_G100001006359 | Arranmore Floating wind farm_-- -- announced | windoff | IRL | 2025 |  |  |  | announced | elc_wof_012 | 12 | 1 | 4400 | 110 | 0 | 1 | 0.5369
en_a_windoff_wind_G100001006360 | Celtic Horizon offshore wind farm_-- -- announced | windoff | IRL | 2030 |  |  |  | announced | elc_wof_007 | 7 | 0.7 | 4400 | 110 | 0 | 1 | 0.54297
en_a_windoff_wind_G100001008796 | Wexford Offshore wind farm_-- -- announced | windoff | IRL | 2025 |  |  | Wexford | announced | elc_wof_007 | 7 | 2.5 | 4400 | 110 | 0 | 1 | 0.5783
en_a_windoff_wind_G100001008797 | Voyage Offshore Array Floating wind farm_-- -- announced | windoff | IRL | 2025 |  |  | Dungarvan | announced | elc_wof_007 | 7 | 2.9 | 4400 | 110 | 0 | 1 | 0.5783
en_a_windoff_wind_G100001008798 | Valentia Island Floating wind farm_1 -- announced | windoff | IRL | 2025 |  |  |  | announced | elc_wof_015 | 15 | 0.92 | 4400 | 110 | 0 | 1 | 0.60041
en_a_windoff_wind_G100001008799 | Valentia Island Floating wind farm_2 -- announced | windoff | IRL | 2025 |  |  |  | announced | elc_wof_015 | 15 | 0.62 | 4400 | 110 | 0 | 1 | 0.60041
en_a_windoff_wind_G100001008800 | Tulca Offshore Array Floating wind farm_1 -- announced | windoff | IRL | 2025 |  |  | Cork | announced | elc_wof_004 | 4 | 1.65 | 4400 | 110 | 0 | 1 | 0.58861
en_a_windoff_wind_G100001008801 | Tulca Offshore Array Floating wind farm_2 -- announced | windoff | IRL | 2025 |  |  | Cork | announced | elc_wof_004 | 4 | 2.24 | 4400 | 110 | 0 | 1 | 0.58861
en_a_windoff_wind_G100001008803 | Rian Offshore Array wind farm_1 -- announced | windoff | IRL | 2025 |  |  |  | announced | elc_wof_017 | 17 | 2.5 | 4400 | 110 | 0 | 1 | 0.6266
en_a_windon_wind_002 | Aggregated Plant -- announced | windon | IRL | 2025 |  |  |  | announced | elc_won_002 | 2 | 0.09 | 2024 | 48.4 | 0 | 1 | 0.44149
en_a_windon_wind_004 | Aggregated Plant -- announced | windon | IRL | 2028 |  |  |  | announced | elc_won_004 | 4 | 0.05 | 2376 | 57.2 | 0 | 1 | 0.4237
en_a_windon_wind_005 | Aggregated Plant -- announced | windon | IRL | 2027 |  |  |  | announced | elc_won_005 | 5 | 0.03 | 2376 | 57.2 | 0 | 1 | 0.43286
en_a_windon_wind_006 | Aggregated Plant -- announced | windon | IRL | 2025 |  |  |  | announced | elc_won_006 | 6 | 0.08 | 2024 | 48.4 | 0 | 1 | 0.41349
en_a_windon_wind_007 | Aggregated Plant -- announced | windon | IRL | 2025 |  |  |  | announced | elc_won_007 | 7 | 0.0464 | 2376 | 57.2 | 0 | 1 | 0.45706
en_a_windon_wind_009 | Aggregated Plant -- announced | windon | IRL | 2025 |  |  |  | announced | elc_won_009 | 9 | 0.0252 | 2376 | 57.2 | 0 | 1 | 0.6313
en_a_windon_wind_009 | Aggregated Plant -- announced | windon | IRL | 2028 |  |  |  | announced | elc_won_009 | 9 | 0.08 | 2024 | 48.4 | 0 | 1 | 0.6313
en_pc_gas_combined_cycle_G100001001086 | Derrygreenagh power plant_CC1 -- pre-construction | gas | IRL | 2025 |  |  |  | pre-construction | e_IE7-220 | IE7-220 | 0.43 | 1100 | 33 | 3.15 | 0.618
en_pc_gas_gas_turbine_G100000410429 | EP Energy Developments power station_GT1 -- pre-construction | gas | IRL | 2025 |  | County Galway | Tynagh | pre-construction | e_w42998577-220 | w42998577-220 | 0.35 | 880 | 22 | 4.2 | 0.3399
en_pc_gas_gas_turbine_G100000410768 | Lumcloon power station_GT -- pre-construction | gas | IRL | 2025 |  | County Offaly | Cloghan | pre-construction | e_w197846408-220 | w197846408-220 | 0.275 | 1012 | 24.2 | 4.62 | 0.3296
en_pc_gas_gas_turbine_G100001000040 | Kilshane power station_GT1 -- pre-construction | gas | IRL | 2025 |  | Dublin | Kilshane | pre-construction | e_w27144164-220 | w27144164-220 | 0.293 | 1012 | 24.2 | 4.62 | 0.3296
en_pc_gas_gas_turbine_G100001001085 | Derrygreenagh power plant_GT1 -- pre-construction | gas | IRL | 2025 |  |  |  | pre-construction | e_IE7-220 | IE7-220 | 0.17 | 1012 | 24.2 | 4.62 | 0.3296
en_pc_gas_gas_turbine_G100001020044 | Bellacorick power station_GT1, timepoint 1 -- pre-construction | gas | IRL | 2026 |  |  | Bellacorick | pre-construction | e_w185902319-220 | w185902319-220 | 0.057 | 1012 | 24.2 | 4.62 | 0.3296
en_pc_gas_gas_turbine_G100001031201 | Bellacorick power station_GT2, timepoint 1 -- pre-construction | gas | IRL | 2026 |  |  | Bellacorick | pre-construction | e_w185902319-220 | w185902319-220 | 0.057 | 1012 | 24.2 | 4.62 | 0.3296
en_pc_gas_internal_combustion_G100001000036 | Huntstown power station_DC1 -- pre-construction | gas | IRL | 2025 |  | County Dublin | Dublin | pre-construction | e_w27144164-220 | w27144164-220 | 0.036 | 1633.5 | 64.35 | 8.19 | 0.3708
en_pc_gas_internal_combustion_G100001000037 | Huntstown power station_DC2 -- pre-construction | gas | IRL | 2027 |  | County Dublin | Dublin | pre-construction | e_w27144164-220 | w27144164-220 | 0.036 | 1633.5 | 64.35 | 8.19 | 0.3708
en_pc_gas_internal_combustion_G100001000359 | Grange Castle Business Park power station_GT1 -- pre-construction | gas | IRL | 2025 |  |  |  | pre-construction | e_w710981639-220 | w710981639-220 | 0.17 | 1391.5 | 54.45 | 7.5075 | 0.3708
en_pc_gas_internal_combustion_G100001001083 | Arklow DUB30 power station_DUB30 -- pre-construction | gas | IRL | 2025 |  |  |  | pre-construction | e_w147525695-220 | w147525695-220 | 0.09 | 1391.5 | 54.45 | 7.5075 | 0.3708
en_pc_gas_internal_combustion_G100001001084 | Grange Castle Echelon power station_DUB40 -- pre-construction | gas | IRL | 2024 |  |  |  | pre-construction | e_w1231460605-220 | w1231460605-220 | 0.12 | 1391.5 | 54.45 | 7.5075 | 0.3708
en_pc_gas_internal_combustion_G100001045540 | Ennis power station_ICCC1 -- pre-construction | gas | IRL | 2025 |  |  | Ennis | pre-construction | e_w207331199-220 | w207331199-220 | 0.1206 | 1391.5 | 54.45 | 7.5075 | 0.3708
en_pc_hydro_ps_G100000602212 | Silvermines hydroelectric plant_ -- pre-construction | hydro | IRL | 2029 |  | Munster | Silvermines | pre-construction | e_w180637986-220 | w180637986-220 | 0.36 | 1980 | 44 | 1.575 | 1
en_pc_oil_gas_turbine_G100001000045 | Tarbert power station_GT5 -- pre-construction | oil | IRL | 2024 | 2027 |  | Kerry | pre-construction | e_w208124159-220 | w208124159-220 | 0.05 | 1336.5 | 31.46 | 5.67 | 0.309
en_pc_oil_gas_turbine_G100001000046 | Tarbert power station_GT6 -- pre-construction | oil | IRL | 2024 | 2027 |  | Kerry | pre-construction | e_w208124159-220 | w208124159-220 | 0.05 | 1336.5 | 31.46 | 5.67 | 0.309
en_pc_oil_gas_turbine_G100001000047 | Tarbert power station_GT7 -- pre-construction | oil | IRL | 2024 | 2027 |  | Kerry | pre-construction | e_w208124159-220 | w208124159-220 | 0.05 | 1336.5 | 31.46 | 5.67 | 0.309
en_pc_oil_internal_combustion_G100001000024 | Grange Castle Business Park power station_DUB14 -- pre-construction | oil | IRL | 2024 |  |  |  | pre-construction | e_w710981639-220 | w710981639-220 | 0.0315 | 1485 | 57.2 | 8.19 | 0.36565
en_pc_oil_internal_combustion_G100001000025 | Grange Castle Business Park power station_DUB15 -- pre-construction | oil | IRL | 2024 |  |  |  | pre-construction | e_w710981639-220 | w710981639-220 | 0.03 | 1485 | 57.2 | 8.19 | 0.36565
en_pc_oil_steam_turbine_G100001020016 | Moneypoint power station_Unit 1, timepoint 2 -- pre-construction | oil | IRL | 2025 | 2029 | Munster | Kilrush | pre-construction | e_w207339053-220 | w207339053-220 | 0.305 | 1430 | 49.5 | 5.25 | 0.36565
en_pc_oil_steam_turbine_G100001020019 | Moneypoint power station_Unit 2, timepoint 2 -- pre-construction | oil | IRL | 2025 | 2029 | Munster | Kilrush | pre-construction | e_w207339053-220 | w207339053-220 | 0.305 | 1430 | 49.5 | 5.25 | 0.36565
en_pc_oil_steam_turbine_G100001020020 | Moneypoint power station_Unit 3, timepoint 2 -- pre-construction | oil | IRL | 2025 | 2029 | Munster | Kilrush | pre-construction | e_w207339053-220 | w207339053-220 | 0.305 | 1430 | 49.5 | 5.25 | 0.36565
en_pc_solar_pv_001 | Aggregated Plant -- pre-construction | solar | IRL | 2025 |  |  |  | pre-construction | elc_spv_001 | 1 | 0.089 | 1185.2191 | 18.9287 | 0 | 1 | 0.14659
en_pc_solar_pv_005 | Aggregated Plant -- pre-construction | solar | IRL | 2025 |  |  |  | pre-construction | elc_spv_005 | 5 | 0.1888 | 1176.0445 | 18.7757 | 0 | 1 | 0.14162
en_pc_solar_pv_006 | Aggregated Plant -- pre-construction | solar | IRL | 2025 |  |  |  | pre-construction | elc_spv_006 | 6 | 0.08 | 1138.5 | 18.15 | 0 | 1 | 0.13003
en_pc_windoff_wind_010 | Aggregated Plant -- pre-construction | windoff | IRL | 2025 |  |  |  | pre-construction | elc_wof_010 | 10 | 0.01 | 5940 | 143 | 0 | 1 | 0.61717
en_pc_windoff_wind_G100000919865 | Emerald floating wind farm_1 -- pre-construction | windoff | IRL | 2025 |  |  |  | pre-construction | elc_wof_005 | 5 | 0.3 | 5060 | 121 | 0 | 1 | 0.57658
en_pc_windoff_wind_G100000919935 | Oriel wind farm_-- -- pre-construction | windoff | IRL | 2026 |  |  |  | pre-construction | elc_wof_008 | 8 | 0.375 | 4400 | 110 | 0 | 1 | 0.53131
en_pc_windoff_wind_G100000919960 | Moneypoint Offshore wind farm_1 -- pre-construction | windoff | IRL | 2025 |  |  |  | pre-construction | elc_wof_014 | 14 | 0.4 | 4400 | 110 | 0 | 1 | 0.57184
en_pc_windoff_wind_G100000919966 | Sceirde Rocks wind farm_-- -- pre-construction | windoff | IRL | 2030 |  |  |  | pre-construction | elc_wof_014 | 14 | 0.45 | 4400 | 110 | 0 | 1 | 0.60651
en_pc_windoff_wind_G100000920011 | Clogher Head Offshore wind farm_-- -- pre-construction | windoff | IRL | 2027 |  |  |  | pre-construction | elc_wof_008 | 8 | 0.8 | 4400 | 110 | 0 | 1 | 0.53131
en_pc_windoff_wind_G100000920015 | Kilmichael Point Offshore wind farm_-- -- pre-construction | windoff | IRL | 2025 |  |  |  | pre-construction | elc_wof_007 | 7 | 0.5 | 4400 | 110 | 0 | 1 | 0.52682
en_pc_windoff_wind_G100000920029 | Arklow Bank wind farm_2 -- pre-construction | windoff | IRL | 2025 |  |  |  | pre-construction | elc_wof_007 | 7 | 0.8 | 4400 | 110 | 0 | 1 | 0.52682
en_pc_windoff_wind_G100000920032 | North Irish Sea offshore wind farm_-- -- pre-construction | windoff | IRL | 2028 |  |  | Dublin | pre-construction | elc_wof_008 | 8 | 0.53 | 4400 | 110 | 0 | 1 | 0.53131
en_pc_windoff_wind_G100000920068 | Dublin Array offshore wind farm_-- -- pre-construction | windoff | IRL | 2027 |  |  |  | pre-construction | elc_wof_008 | 8 | 0.824 | 4400 | 110 | 0 | 1 | 0.52408
en_pc_windoff_wind_G100000920078 | Setanta offshore wind farm_-- -- pre-construction | windoff | IRL | 2025 |  |  |  | pre-construction | elc_wof_008 | 8 | 1 | 4400 | 110 | 0 | 1 | 0.53131
en_pc_windoff_wind_G100000920085 | South Irish Sea wind farm_-- -- pre-construction | windoff | IRL | 2029 |  |  |  | pre-construction | elc_wof_007 | 7 | 0.8 | 4400 | 110 | 0 | 1 | 0.54633
en_pc_windoff_wind_G100000920103 | Clarus offshore wind farm_-- -- pre-construction | windoff | IRL | 2025 |  |  |  | pre-construction | elc_wof_014 | 14 | 1 | 4400 | 110 | 0 | 1 | 0.60651
en_pc_windoff_wind_G100000920106 | Emerald floating wind farm_2 -- pre-construction | windoff | IRL | 2025 |  |  |  | pre-construction | elc_wof_005 | 5 | 1 | 4400 | 110 | 0 | 1 | 0.57658
en_pc_windoff_wind_G100000920107 | Greystones wind farm_-- -- pre-construction | windoff | IRL | 2025 |  |  |  | pre-construction | elc_wof_008 | 8 | 1.2 | 4400 | 110 | 0 | 1 | 0.52408
en_pc_windoff_wind_G100000920111 | Inis Ealga Offshore wind farm_-- -- pre-construction | windoff | IRL | 2030 |  |  |  | pre-construction | elc_wof_005 | 5 | 1 | 4400 | 110 | 0 | 1 | 0.57658
en_pc_windoff_wind_G100000920112 | Moneypoint Offshore wind farm_2 -- pre-construction | windoff | IRL | 2025 |  |  |  | pre-construction | elc_wof_015 | 15 | 1 | 4400 | 110 | 0 | 1 | 0.60041
en_pc_windoff_wind_G100000920113 | North Celtic Sea wind farm_-- -- pre-construction | windoff | IRL | 2029 |  |  |  | pre-construction | elc_wof_007 | 7 | 0.8 | 4400 | 110 | 0 | 1 | 0.54297
en_pc_windoff_wind_G100000920116 | Shelmalere wind farm_-- -- pre-construction | windoff | IRL | 2025 |  |  |  | pre-construction | elc_wof_007 | 7 | 1 | 4400 | 110 | 0 | 1 | 0.54633
en_pc_windoff_wind_G100000920158 | Codling wind farm_-- -- pre-construction | windoff | IRL | 2025 |  |  | Greystones | pre-construction | elc_wof_007 | 7 | 1.3 | 4400 | 110 | 0 | 1 | 0.52682
en_pc_windoff_wind_G100000925000 | Aniar Offshore wind farm_1 -- pre-construction | windoff | IRL | 2025 |  |  |  | pre-construction | elc_wof_012 | 12 | 0.5 | 4400 | 110 | 0 | 1 | 0.59982
en_pc_windoff_wind_G100000925001 | Aniar Offshore wind farm_2 -- pre-construction | windoff | IRL | 2025 |  |  |  | pre-construction | elc_wof_010 | 10 | 0.5 | 4400 | 110 | 0 | 1 | 0.61717
en_pc_windoff_wind_G100000925005 | Bore Array Offshore wind farm_Fixed Bottom -- pre-construction | windoff | IRL | 2028 |  |  |  | pre-construction | elc_wof_007 | 7 | 0.25 | 5060 | 121 | 0 | 1 | 0.54297
en_pc_windoff_wind_G100000925006 | Bore Array Offshore wind farm_Floating -- pre-construction | windoff | IRL | 2028 |  |  |  | pre-construction | elc_wof_007 | 7 | 0.25 | 5060 | 121 | 0 | 1 | 0.54297
en_pc_windoff_wind_G100000925024 | Helvick Head Offshore wind farm_-- -- pre-construction | windoff | IRL | 2025 |  |  |  | pre-construction | elc_wof_007 | 7 | 0.8 | 4400 | 110 | 0 | 1 | 0.5783
en_pc_windoff_wind_G100000925026 | Kerry Offshore wind farm_-- -- pre-construction | windoff | IRL | 2025 |  |  | Kerry | pre-construction | elc_wof_014 | 14 | 1 | 4400 | 110 | 0 | 1 | 0.57184
en_pc_windoff_wind_G100000925028 | Kinsale Offshore wind farm_-- -- pre-construction | windoff | IRL | 2030 |  |  | Kinsale | pre-construction | elc_wof_005 | 5 | 1 | 4400 | 110 | 0 | 1 | 0.55073
en_pc_windoff_wind_G100000925031 | Leinster Offshore wind farm_-- -- pre-construction | windoff | IRL | 2030 |  |  | Greystones | pre-construction | elc_wof_008 | 8 | 0.5 | 4400 | 110 | 0 | 1 | 0.50414
en_pc_windoff_wind_G100000925034 | Loch Garman Offshore wind farm_-- -- pre-construction | windoff | IRL | 2025 |  |  |  | pre-construction | elc_wof_007 | 7 | 0.8 | 4400 | 110 | 0 | 1 | 0.54633
en_pc_windoff_wind_G100000925041 | Sunrise wind farm (Ireland)_-- -- pre-construction | windoff | IRL | 2025 |  |  |  | pre-construction | elc_wof_008 | 8 | 1.33 | 4400 | 110 | 0 | 1 | 0.52408
en_pc_windoff_wind_G100000925049 | Western Star Floating Offshore wind farm_-- -- pre-construction | windoff | IRL | 2030 |  |  |  | pre-construction | elc_wof_014 | 14 | 1.35 | 4400 | 110 | 0 | 1 | 0.60651
en_pc_windoff_wind_G100000925050 | Wicklow Offshore wind farm_-- -- pre-construction | windoff | IRL | 2025 |  |  |  | pre-construction | elc_wof_008 | 8 | 0.5 | 4400 | 110 | 0 | 1 | 0.50414
en_pc_windoff_wind_G100001006316 | Danu offshore wind farm_-- -- pre-construction | windoff | IRL | 2031 |  |  |  | pre-construction | elc_wof_007 | 7 | 1 | 4400 | 110 | 0 | 1 | 0.57495
en_pc_windoff_wind_G100001006318 | Floating Cork Offshore Wind_-- -- pre-construction | windoff | IRL | 2031 |  |  |  | pre-construction | elc_wof_005 | 5 | 1 | 4400 | 110 | 0 | 1 | 0.55073
en_pc_windoff_wind_G100001006323 | Mac Lir Offshore wind farm_-- -- pre-construction | windoff | IRL | 2030 |  |  |  | pre-construction | elc_wof_008 | 8 | 0.7 | 4400 | 110 | 0 | 1 | 0.52408
en_pc_windoff_wind_G100001006324 | Malin Head Offshore wind farm_-- -- pre-construction | windoff | IRL | 2030 |  |  |  | pre-construction | elc_wof_012 | 12 | 1 | 4400 | 110 | 0 | 1 | 0.5369
en_pc_windoff_wind_G100001006325 | Muirgen Offshore wind farm_-- -- pre-construction | windoff | IRL | 2031 |  |  | Waterford | pre-construction | elc_wof_007 | 7 | 1 | 4400 | 110 | 0 | 1 | 0.5783
en_pc_windoff_wind_G100001008792 | Celtic Offshore Renewable Energy Floating wind farm_-- -- pre-construction | windoff | IRL | 2025 |  |  | Waterford | pre-construction | elc_wof_007 | 7 | 1.68 | 4400 | 110 | 0 | 1 | 0.5783
en_pc_windoff_wind_G100001008802 | Tralee Offshore wind farm_-- -- pre-construction | windoff | IRL | 2025 |  |  | Kilbaha | pre-construction | elc_wof_014 | 14 | 2.5 | 4400 | 110 | 0 | 1 | 0.57184
en_pc_windoff_wind_G100001008804 | Lir Offshore Array wind farm_-- -- pre-construction | windoff | IRL | 2025 |  |  |  | pre-construction | elc_wof_008 | 8 | 2 | 4400 | 110 | 0 | 1 | 0.53131
en_pc_windoff_wind_G100001008805 | Ilen Array Offshore wind farm_-- -- pre-construction | windoff | IRL | 2025 |  |  |  | pre-construction | elc_wof_015 | 15 | 1.5 | 4400 | 110 | 0 | 1 | 0.60041
en_pc_windon_wind_002 | Aggregated Plant -- pre-construction | windon | IRL | 2025 |  |  |  | pre-construction | elc_won_002 | 2 | 0.221 | 2097.267 | 50.2317 | 0 | 1 | 0.44149
en_pc_windon_wind_002 | Aggregated Plant -- pre-construction | windon | IRL | 2026 |  |  |  | pre-construction | elc_won_002 | 2 | 0.351 | 2024 | 48.4 | 0 | 1 | 0.44149
en_pc_windon_wind_002 | Aggregated Plant -- pre-construction | windon | IRL | 2029 |  |  |  | pre-construction | elc_won_002 | 2 | 0.0792 | 2024 | 48.4 | 0 | 1 | 0.44149
en_pc_windon_wind_003 | Aggregated Plant -- pre-construction | windon | IRL | 2025 |  |  |  | pre-construction | elc_won_003 | 3 | 0.146 | 2202.411 | 52.8603 | 0 | 1 | 0.5182
en_pc_windon_wind_004 | Aggregated Plant -- pre-construction | windon | IRL | 2025 |  |  |  | pre-construction | elc_won_004 | 4 | 0.046 | 2376 | 57.2 | 0 | 1 | 0.4237
en_pc_windon_wind_004 | Aggregated Plant -- pre-construction | windon | IRL | 2026 |  |  |  | pre-construction | elc_won_004 | 4 | 0.045 | 2376 | 57.2 | 0 | 1 | 0.4237
en_pc_windon_wind_004 | Aggregated Plant -- pre-construction | windon | IRL | 2027 |  |  |  | pre-construction | elc_won_004 | 4 | 0.05 | 2376 | 57.2 | 0 | 1 | 0.4237
en_pc_windon_wind_005 | Aggregated Plant -- pre-construction | windon | IRL | 2025 |  |  |  | pre-construction | elc_won_005 | 5 | 0.0331 | 2376 | 57.2 | 0 | 1 | 0.43286
en_pc_windon_wind_005 | Aggregated Plant -- pre-construction | windon | IRL | 2027 |  |  |  | pre-construction | elc_won_005 | 5 | 0.045 | 2376 | 57.2 | 0 | 1 | 0.43286
en_pc_windon_wind_006 | Aggregated Plant -- pre-construction | windon | IRL | 2025 |  |  |  | pre-construction | elc_won_006 | 6 | 0.088 | 2024 | 48.4 | 0 | 1 | 0.41349
en_pc_windon_wind_006 | Aggregated Plant -- pre-construction | windon | IRL | 2026 |  |  |  | pre-construction | elc_won_006 | 6 | 0.0648 | 2024 | 48.4 | 0 | 1 | 0.41349
en_pc_windon_wind_007 | Aggregated Plant -- pre-construction | windon | IRL | 2025 |  |  |  | pre-construction | elc_won_007 | 7 | 0.151 | 2128.9007 | 51.0225 | 0 | 1 | 0.45706
en_pc_windon_wind_007 | Aggregated Plant -- pre-construction | windon | IRL | 2026 |  |  |  | pre-construction | elc_won_007 | 7 | 0.05 | 2376 | 57.2 | 0 | 1 | 0.45706
en_pc_windon_wind_008 | Aggregated Plant -- pre-construction | windon | IRL | 2025 |  |  |  | pre-construction | elc_won_008 | 8 | 0.2375 | 2109.2211 | 50.5305 | 0 | 1 | 0.55551
en_pc_windon_wind_008 | Aggregated Plant -- pre-construction | windon | IRL | 2027 |  |  |  | pre-construction | elc_won_008 | 8 | 0.1254 | 2024 | 48.4 | 0 | 1 | 0.55551
en_pc_windon_wind_009 | Aggregated Plant -- pre-construction | windon | IRL | 2025 |  |  |  | pre-construction | elc_won_009 | 9 | 0.3164 | 2135.6966 | 51.1924 | 0 | 1 | 0.6313
en_pc_windon_wind_009 | Aggregated Plant -- pre-construction | windon | IRL | 2026 |  |  |  | pre-construction | elc_won_009 | 9 | 0.0101 | 2376 | 57.2 | 0 | 1 | 0.6313
en_pc_windon_wind_010 | Aggregated Plant -- pre-construction | windon | IRL | 2025 |  |  |  | pre-construction | elc_won_010 | 10 | 0.1253 | 2376 | 57.2 | 0 | 1 | 0.5206
en_pc_windon_wind_010 | Aggregated Plant -- pre-construction | windon | IRL | 2026 |  |  |  | pre-construction | elc_won_010 | 10 | 0.0105 | 2376 | 57.2 | 0 | 1 | 0.5206
en_pc_windon_wind_010 | Aggregated Plant -- pre-construction | windon | IRL | 2028 |  |  |  | pre-construction | elc_won_010 | 10 | 0.0635 | 2024 | 48.4 | 0 | 1 | 0.5206
en_pc_windon_wind_G100000925003 | Ballydermot wind farm_-- -- pre-construction | windon | IRL | 2028 |  |  |  | pre-construction | elc_won_004 | 4 | 0.24 | 2024 | 48.4 | 0 | 1 | 0.4237
ep_bioenergy_G100000200263 | Dublin Waste-to-Energy power station_1 -- operating | bioenergy | IRL | 2017 |  |  | Dublin | operating | e_IE6-220 | IE6-220 | 0.068 | 4427.5 | 157.3 | 9.24 | 0.3193 |  | 38 | 5 | 5 | 30 | 30 | 5 | 40 | 10
ep_bioenergy_IE6-220__ember | Aggregated Plant -- operating | bioenergy | IRL | 2022 |  |  |  | operating | e_IE6-220 | IE6-220 | 0.042 | 5197.5 | 185.9 | 10.08 | 0.3296 |  | 38 | 5 | 5 | 30 | 30 | 5 | 40 | 10
ep_coal__ember | Aggregated Plant -- operating | coal | IRL | 2022 |  |  |  | operating | ELC |  | 0.005 |  |  |  | 0.33123
ep_coal_subcritical_G100000106987 | Moneypoint power station_Unit 1, timepoint 1 -- operating | coal | IRL | 1985 | 2025 | Munster | Kilrush | operating | e_w207339053-220 | w207339053-220 | 0.305 | 2200 | 66 | 5.25 | 0.3605 |  | 42 | 7 | 7 | 20 | 20 | 8 | 60 | 14
ep_coal_subcritical_G100000106988 | Moneypoint power station_Unit 2, timepoint 1 -- operating | coal | IRL | 1986 | 2025 | Munster | Kilrush | operating | e_w207339053-220 | w207339053-220 | 0.305 | 2200 | 66 | 5.25 | 0.3605 |  | 42 | 7 | 7 | 20 | 20 | 8 | 60 | 14
ep_coal_subcritical_G100000106989 | Moneypoint power station_Unit 3, timepoint 1 -- operating | coal | IRL | 1987 | 2025 | Munster | Kilrush | operating | e_w207339053-220 | w207339053-220 | 0.305 | 2200 | 66 | 5.25 | 0.3605 |  | 42 | 7 | 7 | 20 | 20 | 8 | 60 | 14
ep_gas_combined_cycle_G100000400325 | Aghada power station_Unit 2 -- operating | gas | IRL | 2010 |  | County Cork | Ballincarroonig | operating | e_w104388599-220 | w104388599-220 | 0.431 | 1100 | 33 | 3.15 | 0.56135 |  | 55 | 4 | 4 | 45 | 45 | 3 | 40 | 9
ep_gas_combined_cycle_G100000400326 | Dublin Bay power station_1 -- operating | gas | IRL | 2002 |  | Dublin | Ringsend | operating | e_IE6-220 | IE6-220 | 0.405 | 1100 | 33 | 3.15 | 0.56135 |  | 55 | 4 | 4 | 45 | 45 | 3 | 40 | 9
ep_gas_combined_cycle_G100000400327 | Great Island power station_1 -- operating | gas | IRL | 2015 |  | County Wexford | Great Island | operating | e_w1154822210-220 | w1154822210-220 | 0.46 | 1100 | 33 | 3.15 | 0.5974 |  | 55 | 4 | 4 | 45 | 45 | 3 | 40 | 9
ep_gas_combined_cycle_G100000400328 | Huntstown power station_1 -- operating | gas | IRL | 2002 |  | County Dublin | Dublin | operating | e_w27144164-220 | w27144164-220 | 0.342 | 1100 | 33 | 3.15 | 0.56135 |  | 55 | 4 | 4 | 45 | 45 | 3 | 40 | 9
ep_gas_combined_cycle_G100000400329 | Huntstown power station_2 -- operating | gas | IRL | 2007 |  | County Dublin | Dublin | operating | e_w27144164-220 | w27144164-220 | 0.4 | 1100 | 33 | 3.15 | 0.56135 |  | 55 | 4 | 4 | 45 | 45 | 3 | 40 | 9
ep_gas_combined_cycle_G100000400330 | Poolbeg power station_A -- operating | gas | IRL | 1994 |  | County Dublin | Dublin | operating | e_IE6-220 | IE6-220 | 0.245 | 1265 | 36.3 | 3.465 | 0.515 |  | 50 | 2 | 2 | 60 | 60 | 1.75 | 25 | 6
ep_gas_combined_cycle_G100000400331 | Poolbeg power station_B -- operating | gas | IRL | 1998 |  | County Dublin | Dublin | operating | e_IE6-220 | IE6-220 | 0.245 | 1265 | 36.3 | 3.465 | 0.515 |  | 50 | 2 | 2 | 60 | 60 | 1.75 | 25 | 6
ep_gas_combined_cycle_G100000400334 | Tynagh power station_1 -- operating | gas | IRL | 2006 |  | County Galway | Garraunnameetagh | operating | e_w194614470-220 | w194614470-220 | 0.404 | 1100 | 33 | 3.15 | 0.56135 |  | 55 | 4 | 4 | 45 | 45 | 3 | 40 | 9
ep_gas_combined_cycle_G100000400335 | Whitegate power station_1 -- operating | gas | IRL | 2010 |  | County Cork | Glanagow | operating | e_w361261945-220 | w361261945-220 | 0.445 | 1100 | 33 | 3.15 | 0.56135 |  | 55 | 4 | 4 | 45 | 45 | 3 | 40 | 9
ep_gas_gas_turbine_G100000400322 | Aghada power station_AT 1 -- operating | gas | IRL | 1980 | 2023 | County Cork | Ballincarroonig | operating | e_w104388599-220 | w104388599-220 | 0.09 | 1012 | 24.2 | 4.62 | 0.2369 |  | 30 | 1 | 1 | 100 | 100 | 0.75 | 15 | 4
ep_gas_gas_turbine_G100000400323 | Aghada power station_AT 2 -- operating | gas | IRL | 1980 |  | County Cork | Ballincarroonig | operating | e_w104388599-220 | w104388599-220 | 0.09 | 1012 | 24.2 | 4.62 | 0.2369 |  | 30 | 1 | 1 | 100 | 100 | 0.75 | 15 | 4
ep_gas_gas_turbine_G100000400324 | Aghada power station_AT 4 -- operating | gas | IRL | 1980 |  | County Cork | Ballincarroonig | operating | e_w104388599-220 | w104388599-220 | 0.09 | 1012 | 24.2 | 4.62 | 0.2369 |  | 30 | 1 | 1 | 100 | 100 | 0.75 | 15 | 4
ep_gas_gas_turbine_G100000400332 | Sealrock power station_3 -- operating | gas | IRL | 2005 |  | County Clare | Askeaton (Aughinish Island) | operating | e_w207331199-220 | w207331199-220 | 0.085 | 1012 | 24.2 | 4.62 | 0.2987 |  | 30 | 1 | 1 | 100 | 100 | 0.75 | 15 | 4
ep_gas_gas_turbine_G100000400333 | Sealrock power station_4 -- operating | gas | IRL | 2005 |  | County Clare | Askeaton (Aughinish Island) | operating | e_w207331199-220 | w207331199-220 | 0.085 | 1012 | 24.2 | 4.62 | 0.2987 |  | 30 | 1 | 1 | 100 | 100 | 0.75 | 15 | 4
ep_gas_gas_turbine_G100000409891 | Rhode power station_2 -- operating | gas | IRL | 2004 |  | Leinster | Rhode | operating | e_IE7-220 | IE7-220 | 0.052 | 1012 | 24.2 | 4.62 | 0.2987 |  | 30 | 1 | 1 | 100 | 100 | 0.75 | 15 | 4
ep_gas_gas_turbine_G100000409892 | Rhode power station_1 -- operating | gas | IRL | 2004 |  | Leinster | Rhode | operating | e_IE7-220 | IE7-220 | 0.052 | 1012 | 24.2 | 4.62 | 0.2987 |  | 30 | 1 | 1 | 100 | 100 | 0.75 | 15 | 4
ep_gas_gas_turbine_G100000410139 | Poolbeg power station_Flexgen -- construction | gas | IRL | 2028 |  | County Dublin | Dublin | construction | e_IE6-220 | IE6-220 | 0.065 | 1012 | 24.2 | 4.62 | 0.3296 |  | 30 | 1 | 1 | 100 | 100 | 0.75 | 15 | 4
ep_gas_gas_turbine_G100000410431 | Corduff Flexgen power station_GT1 -- construction | gas | IRL | 2024 |  | County Dublin | Corduff | construction | e_IE4-220 | IE4-220 | 0.065 | 1012 | 24.2 | 4.62 | 0.3296 |  | 30 | 1 | 1 | 100 | 100 | 0.75 | 15 | 4
ep_gas_gas_turbine_G100000410432 | Castlelost Flexgen power station_GT1, timepoint 1 -- operating | gas | IRL | 2024 |  | County Westmeath | Castlelost | operating | e_IE7-220 | IE7-220 | 0.055 | 1012 | 24.2 | 4.62 | 0.3296 |  | 30 | 1 | 1 | 100 | 100 | 0.75 | 15 | 4
ep_gas_gas_turbine_G100001000038 | North Wall power station_GT1 -- operating | gas | IRL | 2023 | 2030 | County Dublin | Dublin | operating | e_IE6-220 | IE6-220 | 0.035 | 1188 | 28.6 | 5.04 | 0.3193 |  | 25 | 0.5 | 0.5 | 120 | 120 | 0.5 | 10 | 2
ep_gas_gas_turbine_G100001000039 | Huntstown power station_GT1 -- operating | gas | IRL | 2024 | 2027 | County Dublin | Dublin | operating | e_w27144164-220 | w27144164-220 | 0.05 | 1188 | 28.6 | 5.04 | 0.3193 |  | 30 | 1 | 1 | 100 | 100 | 0.75 | 15 | 4
ep_gas_gas_turbine_G100001001066 | Ringsend Flexgen power station_1 -- construction | gas | IRL | 2028 |  |  | Dublin | construction | e_IE6-220 | IE6-220 | 0.065 | 1012 | 24.2 | 4.62 | 0.3296 |  | 30 | 1 | 1 | 100 | 100 | 0.75 | 15 | 4
ep_gas_gas_turbine_G100001019989 | North Wall power station_GT2 -- operating | gas | IRL | 2023 | 2030 | County Dublin | Dublin | operating | e_IE6-220 | IE6-220 | 0.035 | 1188 | 28.6 | 5.04 | 0.3193 |  | 25 | 0.5 | 0.5 | 120 | 120 | 0.5 | 10 | 2
ep_gas_gas_turbine_G100001019990 | North Wall power station_GT3 -- operating | gas | IRL | 2023 | 2030 | County Dublin | Dublin | operating | e_IE6-220 | IE6-220 | 0.035 | 1188 | 28.6 | 5.04 | 0.3193 |  | 25 | 0.5 | 0.5 | 120 | 120 | 0.5 | 10 | 2
ep_gas_gas_turbine_G100001019991 | North Wall power station_GT4 -- operating | gas | IRL | 2023 | 2030 | County Dublin | Dublin | operating | e_IE6-220 | IE6-220 | 0.035 | 1188 | 28.6 | 5.04 | 0.3193 |  | 25 | 0.5 | 0.5 | 120 | 120 | 0.5 | 10 | 2
ep_gas_gas_turbine_G100001019992 | North Wall power station_GT5 -- operating | gas | IRL | 2023 | 2030 | County Dublin | Dublin | operating | e_IE6-220 | IE6-220 | 0.035 | 1188 | 28.6 | 5.04 | 0.3193 |  | 25 | 0.5 | 0.5 | 120 | 120 | 0.5 | 10 | 2
ep_gas_gas_turbine_G100001019993 | North Wall power station_GT6 -- operating | gas | IRL | 2023 | 2030 | County Dublin | Dublin | operating | e_IE6-220 | IE6-220 | 0.035 | 1188 | 28.6 | 5.04 | 0.3193 |  | 25 | 0.5 | 0.5 | 120 | 120 | 0.5 | 10 | 2
ep_gas_gas_turbine_G100001028101 | Castlelost Flexgen power station_GT2, timepoint 1 -- operating | gas | IRL | 2024 |  | County Westmeath | Castlelost | operating | e_IE7-220 | IE7-220 | 0.055 | 1012 | 24.2 | 4.62 | 0.3296 |  | 30 | 1 | 1 | 100 | 100 | 0.75 | 15 | 4
ep_gas_gas_turbine_G100001028102 | Castlelost Flexgen power station_GT3, timepoint 1 -- operating | gas | IRL | 2024 |  | County Westmeath | Castlelost | operating | e_IE7-220 | IE7-220 | 0.055 | 1012 | 24.2 | 4.62 | 0.3296 |  | 30 | 1 | 1 | 100 | 100 | 0.75 | 15 | 4
ep_gas_gas_turbine_G100001028103 | Castlelost Flexgen power station_GT4, timepoint 1 -- operating | gas | IRL | 2024 |  | County Westmeath | Castlelost | operating | e_IE7-220 | IE7-220 | 0.055 | 1012 | 24.2 | 4.62 | 0.3296 |  | 30 | 1 | 1 | 100 | 100 | 0.75 | 15 | 4
ep_gas_gas_turbine_G100001028104 | Castlelost Flexgen power station_GT5, timepoint 1 -- operating | gas | IRL | 2024 |  | County Westmeath | Castlelost | operating | e_IE7-220 | IE7-220 | 0.055 | 1012 | 24.2 | 4.62 | 0.3296 |  | 30 | 1 | 1 | 100 | 100 | 0.75 | 15 | 4
ep_gas_internal_combustion_G100000400988 | Monksland power station_GT -- construction | gas | IRL | 2025 |  | County Roscommon | Monksland - Athlone | construction | e_w197846408-220 | w197846408-220 | 0.1 | 1391.5 | 54.45 | 7.5075 | 0.3708 |  | 35 | 2 | 2 | 60 | 60 | 1.5 | 20 | 6
ep_gas_internal_combustion_G100001000020 | Clondalkin power station_DUB10 -- construction | gas | IRL | 2024 |  |  |  | construction | e_w710981639-220 | w710981639-220 | 0.12 | 1391.5 | 54.45 | 7.5075 | 0.3708 |  | 35 | 2 | 2 | 60 | 60 | 1.5 | 20 | 6
ep_gas_internal_combustion_G100001000027 | Grange Castle Business Park power station_DUB11 -- operating | gas | IRL | 2015 |  |  |  | operating | e_w710981639-220 | w710981639-220 | 0.024 | 1633.5 | 64.35 | 8.19 | 0.36565 |  | 35 | 2 | 2 | 60 | 60 | 1.5 | 20 | 6
ep_gas_internal_combustion_G100001000028 | Grange Castle Business Park power station_DUB12 -- operating | gas | IRL | 2015 |  |  |  | operating | e_w710981639-220 | w710981639-220 | 0.024 | 1633.5 | 64.35 | 8.19 | 0.36565 |  | 35 | 2 | 2 | 60 | 60 | 1.5 | 20 | 6
ep_gas_internal_combustion_G100001000029 | Grange Castle Business Park power station_DUB10 -- operating | gas | IRL | 2015 |  |  |  | operating | e_w710981639-220 | w710981639-220 | 0.024 | 1633.5 | 64.35 | 8.19 | 0.36565 |  | 35 | 2 | 2 | 60 | 60 | 1.5 | 20 | 6
ep_gas_internal_combustion_G100001000030 | Grange Castle Business Park power station_DUB09 -- operating | gas | IRL | 2015 |  |  |  | operating | e_w710981639-220 | w710981639-220 | 0.024 | 1633.5 | 64.35 | 8.19 | 0.36565 |  | 35 | 2 | 2 | 60 | 60 | 1.5 | 20 | 6
ep_gas_internal_combustion_G100001000031 | Grange Castle Business Park power station_DUB08 -- operating | gas | IRL | 2015 |  |  |  | operating | e_w710981639-220 | w710981639-220 | 0.024 | 1633.5 | 64.35 | 8.19 | 0.36565 |  | 35 | 2 | 2 | 60 | 60 | 1.5 | 20 | 6
ep_gas_internal_combustion_G100001000032 | Grange Castle Business Park power station_DUB07 -- operating | gas | IRL | 2015 |  |  |  | operating | e_w710981639-220 | w710981639-220 | 0.024 | 1633.5 | 64.35 | 8.19 | 0.36565 |  | 35 | 2 | 2 | 60 | 60 | 1.5 | 20 | 6
ep_gas_internal_combustion_G100001000033 | Grange Castle Business Park power station_DUB06 -- operating | gas | IRL | 2015 |  |  |  | operating | e_w710981639-220 | w710981639-220 | 0.024 | 1633.5 | 64.35 | 8.19 | 0.36565 |  | 35 | 2 | 2 | 60 | 60 | 1.5 | 20 | 6
ep_gas_internal_combustion_G100001000034 | Grange Castle Business Park power station_DUB13 -- operating | gas | IRL | 2015 |  |  |  | operating | e_w710981639-220 | w710981639-220 | 0.024 | 1633.5 | 64.35 | 8.19 | 0.36565 |  | 35 | 2 | 2 | 60 | 60 | 1.5 | 20 | 6
ep_gas_internal_combustion_G100001020015 | Profile Park power station_ICCC -- construction | gas | IRL | 2025 |  |  | Profile Park - Clondalkin | construction | e_w710981639-220 | w710981639-220 | 0.1 | 1391.5 | 54.45 | 7.5075 | 0.3708 |  | 35 | 2 | 2 | 60 | 60 | 1.5 | 20 | 6
ep_gas_internal_combustion_G100001031366 | Winthrop Dublin power station_ICCC -- operating | gas | IRL | 2024 |  |  |  | operating | e_w710981639-220 | w710981639-220 | 0.0601 | 1391.5 | 54.45 | 7.5075 | 0.3708 |  | 35 | 2 | 2 | 60 | 60 | 1.5 | 20 | 6
ep_gas_steam_turbine_G100000410769 | Aghada power station_ST1 -- operating | gas | IRL | 1980 | 2023 | County Cork | Ballincarroonig | operating | e_w104388599-220 | w104388599-220 | 0.27 | 1518 | 48.4 | 5.1975 | 0.3193 |  | 40 | 5 | 5 | 30 | 30 | 3 | 35 | 7
ep_hydro_dam_G100001051741 | Cathaleen's Fall hydroelectric plant_ -- operating | hydro | IRL | 1952 |  |  |  | operating | e_w185902319-220 | w185902319-220 | 0.045 | 3712.5 | 71.5 | 2.52 | 1
ep_hydro_ps_G100000602213 | Turlough Hill hydroelectric plant_ -- operating | hydro | IRL | 1974 |  |  |  | operating | e_w288283900-220 | w288283900-220 | 0.292 | 2277 | 48.4 | 1.7325 | 1
ep_hydro_ror_G100000602211 | Ardnacrusha hydroelectric plant_ -- operating | hydro | IRL | 1929 |  |  |  | operating | e_w180637986-220 | w180637986-220 | 0.085 | 2783 | 66.55 | 2.8875 | 1
ep_hydro_w180637986-220__irena | Aggregated Plant - IRENA Gap - way/180637986-220_Missing Hydro Capacity -- operating | hydro | IRL | 2022 |  |  |  | operating | e_w180637986-220 | w180637986-220 | 0.067046 |  |  |  | 0.33123
ep_hydro_w288283900-220__irena | Aggregated Plant - IRENA Gap - way/288283900-220_Missing Hydro Capacity -- operating | hydro | IRL | 2022 |  |  |  | operating | e_w288283900-220 | w288283900-220 | 0.039954 |  |  |  | 0.33123
ep_m_gas_gas_turbine_G100000410140 | North Wall power station_5 -- mothballed | gas | IRL | 2015 |  | County Dublin | Dublin | mothballed | e_IE6-220 | IE6-220 | 0.108 | 1012 | 24.2 | 4.62 | 0.3193
ep_m_gas_gas_turbine_G100000410141 | North Wall power station_4 -- mothballed | gas | IRL | 2015 | 2021 | County Dublin | Dublin | mothballed | e_IE6-220 | IE6-220 | 0.108 | 1012 | 24.2 | 4.62 | 0.3193
ep_m_windon_wind_002 | Aggregated Plant -- mothballed | windon | IRL | 2015 |  |  |  | mothballed | elc_won_002 | 2 | 0.026 | 2376 | 57.2 | 0 | 1 | 0.44149
ep_oil_gas_turbine_G100000409889 | Tawnaghmore power station_2 -- operating | oil | IRL | 2003 |  | Connacht | Killala | operating | e_w185902319-220 | w185902319-220 | 0.052 | 1138.5 | 26.62 | 5.1975 | 0.2884 |  | 30 | 1 | 1 | 100 | 100 | 0.75 | 15 | 4
ep_oil_gas_turbine_G100000409890 | Tawnaghmore power station_1 -- operating | oil | IRL | 2003 |  | Connacht | Killala | operating | e_w185902319-220 | w185902319-220 | 0.052 | 1138.5 | 26.62 | 5.1975 | 0.2884 |  | 30 | 1 | 1 | 100 | 100 | 0.75 | 15 | 4
ep_oil_gas_turbine_G100000410143 | Cushaling power station_2 -- operating | oil | IRL | 2010 |  | Leinster | Ballykilleen | operating | e_w88144450-220 | w88144450-220 | 0.056 | 1138.5 | 26.62 | 5.1975 | 0.2884 |  | 30 | 1 | 1 | 100 | 100 | 0.75 | 15 | 4
ep_oil_gas_turbine_G100000410144 | Cushaling power station_1 -- operating | oil | IRL | 2010 |  | Leinster | Ballykilleen | operating | e_w88144450-220 | w88144450-220 | 0.056 | 1138.5 | 26.62 | 5.1975 | 0.2884 |  | 30 | 1 | 1 | 100 | 100 | 0.75 | 15 | 4
ep_oil_gas_turbine_G100001000041 | Tarbert power station_GT1 -- operating | oil | IRL | 2015 | 2023 |  | Kerry | operating | e_w208124159-220 | w208124159-220 | 0.06 | 1138.5 | 26.62 | 5.1975 | 0.309 |  | 30 | 1 | 1 | 100 | 100 | 0.75 | 15 | 4
ep_oil_gas_turbine_G100001000042 | Tarbert power station_GT2 -- operating | oil | IRL | 2015 | 2023 |  | Kerry | operating | e_w208124159-220 | w208124159-220 | 0.06 | 1138.5 | 26.62 | 5.1975 | 0.309 |  | 30 | 1 | 1 | 100 | 100 | 0.75 | 15 | 4
ep_oil_gas_turbine_G100001000043 | Tarbert power station_GT3 -- operating | oil | IRL | 2015 | 2023 |  | Kerry | operating | e_w208124159-220 | w208124159-220 | 0.25 | 1138.5 | 26.62 | 5.1975 | 0.309 |  | 35 | 1.5 | 1.5 | 80 | 80 | 1.25 | 20 | 6
ep_oil_gas_turbine_G100001000360 | Shannonbridge power station_GT1 -- construction | oil | IRL | 2024 | 2027 |  | Shannonbridge | construction | e_w197846408-220 | w197846408-220 | 0.033 | 1336.5 | 31.46 | 5.67 | 0.309 |  | 25 | 0.5 | 0.5 | 120 | 120 | 0.5 | 10 | 2
ep_oil_gas_turbine_G100001019981 | Shannonbridge power station_GT2 -- construction | oil | IRL | 2024 | 2027 |  | Shannonbridge | construction | e_w197846408-220 | w197846408-220 | 0.033 | 1336.5 | 31.46 | 5.67 | 0.309 |  | 25 | 0.5 | 0.5 | 120 | 120 | 0.5 | 10 | 2
ep_oil_gas_turbine_G100001019982 | Shannonbridge power station_GT3 -- construction | oil | IRL | 2024 | 2027 |  | Shannonbridge | construction | e_w197846408-220 | w197846408-220 | 0.033 | 1336.5 | 31.46 | 5.67 | 0.309 |  | 25 | 0.5 | 0.5 | 120 | 120 | 0.5 | 10 | 2
ep_oil_gas_turbine_G100001019983 | Shannonbridge power station_GT4 -- construction | oil | IRL | 2024 | 2027 |  | Shannonbridge | construction | e_w197846408-220 | w197846408-220 | 0.033 | 1336.5 | 31.46 | 5.67 | 0.309 |  | 25 | 0.5 | 0.5 | 120 | 120 | 0.5 | 10 | 2
ep_oil_gas_turbine_G100001019984 | Shannonbridge power station_GT5 -- construction | oil | IRL | 2024 | 2027 |  | Shannonbridge | construction | e_w197846408-220 | w197846408-220 | 0.033 | 1336.5 | 31.46 | 5.67 | 0.309 |  | 25 | 0.5 | 0.5 | 120 | 120 | 0.5 | 10 | 2
ep_oil_gas_turbine_G100001019985 | Shannonbridge power station_GT6 -- construction | oil | IRL | 2024 | 2027 |  | Shannonbridge | construction | e_w197846408-220 | w197846408-220 | 0.033 | 1336.5 | 31.46 | 5.67 | 0.309 |  | 25 | 0.5 | 0.5 | 120 | 120 | 0.5 | 10 | 2
ep_oil_gas_turbine_G100001019986 | Shannonbridge power station_GT7 -- construction | oil | IRL | 2024 | 2027 |  | Shannonbridge | construction | e_w197846408-220 | w197846408-220 | 0.033 | 1336.5 | 31.46 | 5.67 | 0.309 |  | 25 | 0.5 | 0.5 | 120 | 120 | 0.5 | 10 | 2
ep_oil_gas_turbine_G100001019987 | Shannonbridge power station_GT8 -- construction | oil | IRL | 2024 | 2027 |  | Shannonbridge | construction | e_w197846408-220 | w197846408-220 | 0.033 | 1336.5 | 31.46 | 5.67 | 0.309 |  | 25 | 0.5 | 0.5 | 120 | 120 | 0.5 | 10 | 2
ep_oil_internal_combustion_G100001000035 | Grange Castle Business Park power station_DB3 -- operating | oil | IRL | 2009 |  |  |  | operating | e_w710981639-220 | w710981639-220 | 0.047 | 1485 | 57.2 | 8.19 | 0.3502 |  | 35 | 2 | 2 | 60 | 60 | 1.5 | 20 | 6
ep_oil_internal_combustion_G100001000044 | Tarbert power station_GT4 -- operating | oil | IRL | 2015 | 2023 |  | Kerry | operating | e_w208124159-220 | w208124159-220 | 0.25 | 1265 | 48.4 | 7.5075 | 0.3605 |  | 35 | 2 | 2 | 60 | 60 | 1.5 | 20 | 6
ep_solar_pv_001 | Aggregated Plant -- operating | solar | IRL | 2015 |  |  |  | operating | elc_spv_001 | 1 | 0.0803 | 1336.5 | 21.45 | 0 | 1 | 0.14659
ep_solar_pv_001 | Aggregated Plant -- operating | solar | IRL | 2021 |  |  |  | operating | elc_spv_001 | 1 | 0.1006 | 1149.5219 | 18.3337 | 0 | 1 | 0.14659
ep_solar_pv_001 | Aggregated Plant -- operating | solar | IRL | 2022 |  |  |  | operating | elc_spv_001 | 1 | 0.0073 | 1336.5 | 21.45 | 0 | 1 | 0.14659
ep_solar_pv_001 | Aggregated Plant -- operating | solar | IRL | 2023 |  |  |  | operating | elc_spv_001 | 1 | 0.017 | 1336.5 | 21.45 | 0 | 1 | 0.14659
ep_solar_pv_001 | Aggregated Plant -- operating | solar | IRL | 2024 |  |  |  | operating | elc_spv_001 | 1 | 0.2126 | 1138.5 | 18.15 | 0 | 1 | 0.14659
ep_solar_pv_001 | Aggregated Plant -- construction | solar | IRL | 2028 |  |  |  | construction | elc_spv_001 | 1 | 0.024 | 1336.5 | 21.45 | 0 | 1 | 0.14659
ep_solar_pv_003 | Aggregated Plant -- operating | solar | IRL | 2015 |  |  |  | operating | elc_spv_003 | 3 | 0.0682 | 1159.4032 | 18.4984 | 0 | 1 | 0.13939
ep_solar_pv_004 | Aggregated Plant -- operating | solar | IRL | 2015 |  |  |  | operating | elc_spv_004 | 4 | 0.0147 | 1336.5 | 21.45 | 0 | 1 | 0.12965
ep_solar_pv_005 | Aggregated Plant -- operating | solar | IRL | 2015 |  |  |  | operating | elc_spv_005 | 5 | 0.048 | 1336.5 | 21.45 | 0 | 1 | 0.14162
ep_solar_pv_005 | Aggregated Plant -- operating | solar | IRL | 2022 |  |  |  | operating | elc_spv_005 | 5 | 0.217 | 1163.1359 | 18.5606 | 0 | 1 | 0.14162
ep_solar_pv_005 | Aggregated Plant -- operating | solar | IRL | 2024 |  |  |  | operating | elc_spv_005 | 5 | 0.1273 | 1168.5189 | 18.6503 | 0 | 1 | 0.14162
ep_solar_pv_005 | Aggregated Plant -- construction | solar | IRL | 2028 |  |  |  | construction | elc_spv_005 | 5 | 0.2173 | 1187.066 | 18.9594 | 0 | 1 | 0.14162
ep_solar_pv_G100000825828 | Ballymacarney solar farm_-- -- operating | solar | IRL | 2023 |  |  |  | operating | elc_spv_005 | 5 | 0.2 | 1138.5 | 18.15 | 0 | 1 | 0.14162
ep_windoff_007__irena | Aggregated Plant -- operating | windoff | IRL | 2022 |  |  |  | operating | elc_wof_007 | 7 | 6.5264e-05 |  |  |  | 0.33123 | 0.55709
ep_windoff_014__irena | Aggregated Plant -- operating | windoff | IRL | 2022 |  |  |  | operating | elc_wof_014 | 14 | 6.6727e-05 |  |  |  | 0.33123 | 0.55709
ep_windoff_017__irena | Aggregated Plant -- operating | windoff | IRL | 2022 |  |  |  | operating | elc_wof_017 | 17 | 6.8009e-05 |  |  |  | 0.33123 | 0.55709
ep_windoff_wind_007 | Aggregated Plant -- operating | windoff | IRL | 2004 |  |  |  | operating | elc_wof_007 | 7 | 0.025 | 5940 | 143 | 0 | 1 | 0.52682
ep_windon_005__irena | Aggregated Plant -- operating | windon | IRL | 2022 |  |  |  | operating | elc_won_005 | 5 | 0.15307 |  |  |  | 0.33123 | 0.4808
ep_windon_007__irena | Aggregated Plant -- operating | windon | IRL | 2022 |  |  |  | operating | elc_won_007 | 7 | 0.13619 |  |  |  | 0.33123 | 0.4808
ep_windon_009__irena | Aggregated Plant -- operating | windon | IRL | 2022 |  |  |  | operating | elc_won_009 | 9 | 0.14116 |  |  |  | 0.33123 | 0.4808
ep_windon_wind_001 | Aggregated Plant -- operating | windon | IRL | 2011 |  |  |  | operating | elc_won_001 | 1 | 0.035 | 2376 | 57.2 | 0 | 1 | 0.40097
ep_windon_wind_001 | Aggregated Plant -- operating | windon | IRL | 2013 |  |  |  | operating | elc_won_001 | 1 | 0.043 | 2376 | 57.2 | 0 | 1 | 0.40097
ep_windon_wind_001 | Aggregated Plant -- operating | windon | IRL | 2015 |  |  |  | operating | elc_won_001 | 1 | 0.0288 | 2376 | 57.2 | 0 | 1 | 0.40097
ep_windon_wind_001 | Aggregated Plant -- operating | windon | IRL | 2017 |  |  |  | operating | elc_won_001 | 1 | 0.086 | 2376 | 57.2 | 0 | 1 | 0.40097
ep_windon_wind_001 | Aggregated Plant -- operating | windon | IRL | 2018 |  |  |  | operating | elc_won_001 | 1 | 0.013 | 2376 | 57.2 | 0 | 1 | 0.40097
ep_windon_wind_001 | Aggregated Plant -- operating | windon | IRL | 2020 |  |  |  | operating | elc_won_001 | 1 | 0.023 | 2376 | 57.2 | 0 | 1 | 0.40097
ep_windon_wind_001 | Aggregated Plant -- construction | windon | IRL | 2028 |  |  |  | construction | elc_won_001 | 1 | 0.087 | 2024 | 48.4 | 0 | 1 | 0.40097
ep_windon_wind_002 | Aggregated Plant -- operating | windon | IRL | 2006 |  |  |  | operating | elc_won_002 | 2 | 0.025 | 2376 | 57.2 | 0 | 1 | 0.44149
ep_windon_wind_002 | Aggregated Plant -- operating | windon | IRL | 2007 |  |  |  | operating | elc_won_002 | 2 | 0.077 | 2376 | 57.2 | 0 | 1 | 0.44149
ep_windon_wind_002 | Aggregated Plant -- operating | windon | IRL | 2008 |  |  |  | operating | elc_won_002 | 2 | 0.089 | 2376 | 57.2 | 0 | 1 | 0.44149
ep_windon_wind_002 | Aggregated Plant -- operating | windon | IRL | 2009 |  |  |  | operating | elc_won_002 | 2 | 0.051 | 2376 | 57.2 | 0 | 1 | 0.44149
ep_windon_wind_002 | Aggregated Plant -- operating | windon | IRL | 2010 |  |  |  | operating | elc_won_002 | 2 | 0.072 | 2097.3333 | 50.2333 | 0 | 1 | 0.44149
ep_windon_wind_002 | Aggregated Plant -- operating | windon | IRL | 2011 |  |  |  | operating | elc_won_002 | 2 | 0.075 | 2376 | 57.2 | 0 | 1 | 0.44149
ep_windon_wind_002 | Aggregated Plant -- operating | windon | IRL | 2012 |  |  |  | operating | elc_won_002 | 2 | 0.01 | 2376 | 57.2 | 0 | 1 | 0.44149
ep_windon_wind_002 | Aggregated Plant -- operating | windon | IRL | 2015 |  |  |  | operating | elc_won_002 | 2 | 0.1685 | 2192.1662 | 52.6042 | 0 | 1 | 0.44149
ep_windon_wind_002 | Aggregated Plant -- operating | windon | IRL | 2016 |  |  |  | operating | elc_won_002 | 2 | 0.065 | 2024 | 48.4 | 0 | 1 | 0.44149
ep_windon_wind_002 | Aggregated Plant -- operating | windon | IRL | 2017 |  |  |  | operating | elc_won_002 | 2 | 0.079 | 2376 | 57.2 | 0 | 1 | 0.44149
ep_windon_wind_002 | Aggregated Plant -- operating | windon | IRL | 2018 |  |  |  | operating | elc_won_002 | 2 | 0.141 | 2151.3191 | 51.583 | 0 | 1 | 0.44149
ep_windon_wind_002 | Aggregated Plant -- operating | windon | IRL | 2020 |  |  |  | operating | elc_won_002 | 2 | 0.137 | 2119.0657 | 50.7766 | 0 | 1 | 0.44149
ep_windon_wind_002 | Aggregated Plant -- operating | windon | IRL | 2021 |  |  |  | operating | elc_won_002 | 2 | 0.077 | 2129.1429 | 51.0286 | 0 | 1 | 0.44149
ep_windon_wind_003 | Aggregated Plant -- operating | windon | IRL | 2002 |  |  |  | operating | elc_won_003 | 3 | 0.012 | 2376 | 57.2 | 0 | 1 | 0.5182
ep_windon_wind_003 | Aggregated Plant -- operating | windon | IRL | 2005 |  |  |  | operating | elc_won_003 | 3 | 0.042 | 2376 | 57.2 | 0 | 1 | 0.5182
ep_windon_wind_003 | Aggregated Plant -- operating | windon | IRL | 2006 |  |  |  | operating | elc_won_003 | 3 | 0.027 | 2376 | 57.2 | 0 | 1 | 0.5182
ep_windon_wind_003 | Aggregated Plant -- operating | windon | IRL | 2010 |  |  |  | operating | elc_won_003 | 3 | 0.041 | 2376 | 57.2 | 0 | 1 | 0.5182
ep_windon_wind_003 | Aggregated Plant -- operating | windon | IRL | 2013 |  |  |  | operating | elc_won_003 | 3 | 0.039 | 2376 | 57.2 | 0 | 1 | 0.5182
ep_windon_wind_003 | Aggregated Plant -- operating | windon | IRL | 2015 |  |  |  | operating | elc_won_003 | 3 | 0.02 | 2376 | 57.2 | 0 | 1 | 0.5182
ep_windon_wind_004 | Aggregated Plant -- operating | windon | IRL | 2009 |  |  |  | operating | elc_won_004 | 4 | 0.036 | 2376 | 57.2 | 0 | 1 | 0.4237
ep_windon_wind_004 | Aggregated Plant -- operating | windon | IRL | 2010 |  |  |  | operating | elc_won_004 | 4 | 0.02 | 2376 | 57.2 | 0 | 1 | 0.4237
ep_windon_wind_004 | Aggregated Plant -- operating | windon | IRL | 2013 |  |  |  | operating | elc_won_004 | 4 | 0.024 | 2376 | 57.2 | 0 | 1 | 0.4237
ep_windon_wind_004 | Aggregated Plant -- operating | windon | IRL | 2014 |  |  |  | operating | elc_won_004 | 4 | 0.042 | 2376 | 57.2 | 0 | 1 | 0.4237
ep_windon_wind_004 | Aggregated Plant -- operating | windon | IRL | 2015 |  |  |  | operating | elc_won_004 | 4 | 0.084 | 2024 | 48.4 | 0 | 1 | 0.4237
ep_windon_wind_004 | Aggregated Plant -- operating | windon | IRL | 2016 |  |  |  | operating | elc_won_004 | 4 | 0.035 | 2376 | 57.2 | 0 | 1 | 0.4237
ep_windon_wind_004 | Aggregated Plant -- operating | windon | IRL | 2017 |  |  |  | operating | elc_won_004 | 4 | 0.014 | 2376 | 57.2 | 0 | 1 | 0.4237
ep_windon_wind_004 | Aggregated Plant -- operating | windon | IRL | 2018 |  |  |  | operating | elc_won_004 | 4 | 0.012 | 2376 | 57.2 | 0 | 1 | 0.4237
ep_windon_wind_004 | Aggregated Plant -- operating | windon | IRL | 2019 |  |  |  | operating | elc_won_004 | 4 | 0.019 | 2376 | 57.2 | 0 | 1 | 0.4237
ep_windon_wind_004 | Aggregated Plant -- operating | windon | IRL | 2022 |  |  |  | operating | elc_won_004 | 4 | 0.076 | 2024 | 48.4 | 0 | 1 | 0.4237
ep_windon_wind_004 | Aggregated Plant -- construction | windon | IRL | 2025 |  |  |  | construction | elc_won_004 | 4 | 0.1 | 2024 | 48.4 | 0 | 1 | 0.4237
ep_windon_wind_005 | Aggregated Plant -- operating | windon | IRL | 2003 |  |  |  | operating | elc_won_005 | 5 | 0.014 | 2376 | 57.2 | 0 | 1 | 0.43286
ep_windon_wind_005 | Aggregated Plant -- operating | windon | IRL | 2004 |  |  |  | operating | elc_won_005 | 5 | 0.015 | 2376 | 57.2 | 0 | 1 | 0.43286
ep_windon_wind_005 | Aggregated Plant -- operating | windon | IRL | 2008 |  |  |  | operating | elc_won_005 | 5 | 0.032 | 2376 | 57.2 | 0 | 1 | 0.43286
ep_windon_wind_005 | Aggregated Plant -- operating | windon | IRL | 2015 |  |  |  | operating | elc_won_005 | 5 | 0.0161 | 2376 | 57.2 | 0 | 1 | 0.43286
ep_windon_wind_005 | Aggregated Plant -- operating | windon | IRL | 2016 |  |  |  | operating | elc_won_005 | 5 | 0.017 | 2376 | 57.2 | 0 | 1 | 0.43286
ep_windon_wind_005 | Aggregated Plant -- operating | windon | IRL | 2017 |  |  |  | operating | elc_won_005 | 5 | 0.01 | 2376 | 57.2 | 0 | 1 | 0.43286
ep_windon_wind_005 | Aggregated Plant -- operating | windon | IRL | 2019 |  |  |  | operating | elc_won_005 | 5 | 0.021 | 2376 | 57.2 | 0 | 1 | 0.43286
ep_windon_wind_005 | Aggregated Plant -- operating | windon | IRL | 2022 |  |  |  | operating | elc_won_005 | 5 | 0.023 | 2376 | 57.2 | 0 | 1 | 0.43286
ep_windon_wind_006 | Aggregated Plant -- operating | windon | IRL | 2007 |  |  |  | operating | elc_won_006 | 6 | 0.048 | 2376 | 57.2 | 0 | 1 | 0.41349
ep_windon_wind_006 | Aggregated Plant -- operating | windon | IRL | 2014 |  |  |  | operating | elc_won_006 | 6 | 0.036 | 2376 | 57.2 | 0 | 1 | 0.41349
ep_windon_wind_006 | Aggregated Plant -- operating | windon | IRL | 2018 |  |  |  | operating | elc_won_006 | 6 | 0.01 | 2376 | 57.2 | 0 | 1 | 0.41349
ep_windon_wind_006 | Aggregated Plant -- operating | windon | IRL | 2019 |  |  |  | operating | elc_won_006 | 6 | 0.0115 | 2376 | 57.2 | 0 | 1 | 0.41349
ep_windon_wind_006 | Aggregated Plant -- operating | windon | IRL | 2023 |  |  |  | operating | elc_won_006 | 6 | 0.034 | 2376 | 57.2 | 0 | 1 | 0.41349
ep_windon_wind_006 | Aggregated Plant -- construction | windon | IRL | 2028 |  |  |  | construction | elc_won_006 | 6 | 0.209 | 2104.8421 | 50.4211 | 0 | 1 | 0.41349
ep_windon_wind_007 | Aggregated Plant -- operating | windon | IRL | 2003 |  |  |  | operating | elc_won_007 | 7 | 0.019 | 2376 | 57.2 | 0 | 1 | 0.45706
ep_windon_wind_007 | Aggregated Plant -- operating | windon | IRL | 2010 |  |  |  | operating | elc_won_007 | 7 | 0.048 | 2376 | 57.2 | 0 | 1 | 0.45706
ep_windon_wind_007 | Aggregated Plant -- operating | windon | IRL | 2017 |  |  |  | operating | elc_won_007 | 7 | 0.058 | 2024 | 48.4 | 0 | 1 | 0.45706
ep_windon_wind_007 | Aggregated Plant -- operating | windon | IRL | 2018 |  |  |  | operating | elc_won_007 | 7 | 0.012 | 2376 | 57.2 | 0 | 1 | 0.45706
ep_windon_wind_007 | Aggregated Plant -- operating | windon | IRL | 2019 |  |  |  | operating | elc_won_007 | 7 | 0.043 | 2376 | 57.2 | 0 | 1 | 0.45706
ep_windon_wind_007 | Aggregated Plant -- operating | windon | IRL | 2020 |  |  |  | operating | elc_won_007 | 7 | 0.048 | 2376 | 57.2 | 0 | 1 | 0.45706
ep_windon_wind_008 | Aggregated Plant -- operating | windon | IRL | 1997 |  |  |  | operating | elc_won_008 | 8 | 0.015 | 2376 | 57.2 | 0 | 1 | 0.55551
ep_windon_wind_008 | Aggregated Plant -- operating | windon | IRL | 1998 |  |  |  | operating | elc_won_008 | 8 | 0.015 | 2376 | 57.2 | 0 | 1 | 0.55551
ep_windon_wind_008 | Aggregated Plant -- operating | windon | IRL | 2000 |  |  |  | operating | elc_won_008 | 8 | 0.012 | 2376 | 57.2 | 0 | 1 | 0.55551
ep_windon_wind_008 | Aggregated Plant -- operating | windon | IRL | 2003 |  |  |  | operating | elc_won_008 | 8 | 0.025 | 2376 | 57.2 | 0 | 1 | 0.55551
ep_windon_wind_008 | Aggregated Plant -- operating | windon | IRL | 2006 |  |  |  | operating | elc_won_008 | 8 | 0.046 | 2376 | 57.2 | 0 | 1 | 0.55551
ep_windon_wind_008 | Aggregated Plant -- operating | windon | IRL | 2007 |  |  |  | operating | elc_won_008 | 8 | 0.012 | 2376 | 57.2 | 0 | 1 | 0.55551
ep_windon_wind_008 | Aggregated Plant -- operating | windon | IRL | 2010 |  |  |  | operating | elc_won_008 | 8 | 0.021 | 2376 | 57.2 | 0 | 1 | 0.55551
ep_windon_wind_008 | Aggregated Plant -- operating | windon | IRL | 2011 |  |  |  | operating | elc_won_008 | 8 | 0.01 | 2376 | 57.2 | 0 | 1 | 0.55551
ep_windon_wind_008 | Aggregated Plant -- operating | windon | IRL | 2012 |  |  |  | operating | elc_won_008 | 8 | 0.037 | 2376 | 57.2 | 0 | 1 | 0.55551
ep_windon_wind_008 | Aggregated Plant -- operating | windon | IRL | 2014 |  |  |  | operating | elc_won_008 | 8 | 0.072 | 2024 | 48.4 | 0 | 1 | 0.55551
ep_windon_wind_008 | Aggregated Plant -- operating | windon | IRL | 2015 |  |  |  | operating | elc_won_008 | 8 | 0.089 | 2138.6966 | 51.2674 | 0 | 1 | 0.55551
ep_windon_wind_008 | Aggregated Plant -- operating | windon | IRL | 2017 |  |  |  | operating | elc_won_008 | 8 | 0.095 | 2024 | 48.4 | 0 | 1 | 0.55551
ep_windon_wind_008 | Aggregated Plant -- operating | windon | IRL | 2019 |  |  |  | operating | elc_won_008 | 8 | 0.029 | 2376 | 57.2 | 0 | 1 | 0.55551
ep_windon_wind_008 | Aggregated Plant -- operating | windon | IRL | 2020 |  |  |  | operating | elc_won_008 | 8 | 0.014 | 2376 | 57.2 | 0 | 1 | 0.55551
ep_windon_wind_008 | Aggregated Plant -- operating | windon | IRL | 2022 |  |  |  | operating | elc_won_008 | 8 | 0.182 | 2024 | 48.4 | 0 | 1 | 0.55551
ep_windon_wind_008 | Aggregated Plant -- operating | windon | IRL | 2023 |  |  |  | operating | elc_won_008 | 8 | 0.03 | 2376 | 57.2 | 0 | 1 | 0.55551
ep_windon_wind_009 | Aggregated Plant -- operating | windon | IRL | 2004 |  |  |  | operating | elc_won_009 | 9 | 0.013 | 2376 | 57.2 | 0 | 1 | 0.6313
ep_windon_wind_009 | Aggregated Plant -- operating | windon | IRL | 2017 |  |  |  | operating | elc_won_009 | 9 | 0.014 | 2376 | 57.2 | 0 | 1 | 0.6313
ep_windon_wind_009 | Aggregated Plant -- operating | windon | IRL | 2019 |  |  |  | operating | elc_won_009 | 9 | 0.093 | 2024 | 48.4 | 0 | 1 | 0.6313
ep_windon_wind_009 | Aggregated Plant -- operating | windon | IRL | 2023 |  |  |  | operating | elc_won_009 | 9 | 0.083 | 2024 | 48.4 | 0 | 1 | 0.6313
ep_windon_wind_010 | Aggregated Plant -- operating | windon | IRL | 2000 |  |  |  | operating | elc_won_010 | 10 | 0.015 | 2376 | 57.2 | 0 | 1 | 0.5206
ep_windon_wind_010 | Aggregated Plant -- operating | windon | IRL | 2005 |  |  |  | operating | elc_won_010 | 10 | 0.02 | 2376 | 57.2 | 0 | 1 | 0.5206
ep_windon_wind_010 | Aggregated Plant -- operating | windon | IRL | 2008 |  |  |  | operating | elc_won_010 | 10 | 0.079 | 2376 | 57.2 | 0 | 1 | 0.5206
ep_windon_wind_010 | Aggregated Plant -- operating | windon | IRL | 2010 |  |  |  | operating | elc_won_010 | 10 | 0.013 | 2376 | 57.2 | 0 | 1 | 0.5206
ep_windon_wind_010 | Aggregated Plant -- operating | windon | IRL | 2011 |  |  |  | operating | elc_won_010 | 10 | 0.028 | 2376 | 57.2 | 0 | 1 | 0.5206
ep_windon_wind_010 | Aggregated Plant -- operating | windon | IRL | 2013 |  |  |  | operating | elc_won_010 | 10 | 0.056 | 2376 | 57.2 | 0 | 1 | 0.5206
ep_windon_wind_010 | Aggregated Plant -- operating | windon | IRL | 2014 |  |  |  | operating | elc_won_010 | 10 | 0.078 | 2376 | 57.2 | 0 | 1 | 0.5206
ep_windon_wind_010 | Aggregated Plant -- operating | windon | IRL | 2015 |  |  |  | operating | elc_won_010 | 10 | 0.1316 | 2376 | 57.2 | 0 | 1 | 0.5206
ep_windon_wind_010 | Aggregated Plant -- operating | windon | IRL | 2017 |  |  |  | operating | elc_won_010 | 10 | 0.264 | 2144 | 51.4 | 0 | 1 | 0.5206
ep_windon_wind_010 | Aggregated Plant -- operating | windon | IRL | 2018 |  |  |  | operating | elc_won_010 | 10 | 0.121 | 2376 | 57.2 | 0 | 1 | 0.5206
ep_windon_wind_010 | Aggregated Plant -- operating | windon | IRL | 2019 |  |  |  | operating | elc_won_010 | 10 | 0.038 | 2376 | 57.2 | 0 | 1 | 0.5206
ep_windon_wind_010 | Aggregated Plant -- operating | windon | IRL | 2020 |  |  |  | operating | elc_won_010 | 10 | 0.037 | 2376 | 57.2 | 0 | 1 | 0.5206
ep_windon_wind_010 | Aggregated Plant -- operating | windon | IRL | 2023 |  |  |  | operating | elc_won_010 | 10 | 0.024 | 2376 | 57.2 | 0 | 1 | 0.5206
ep_windon_wind_010 | Aggregated Plant -- construction | windon | IRL | 2025 |  |  |  | construction | elc_won_010 | 10 | 0.0252 | 2376 | 57.2 | 0 | 1 | 0.5206
ep_windon_wind_010 | Aggregated Plant -- construction | windon | IRL | 2028 |  |  |  | construction | elc_won_010 | 10 | 0.1325 | 2070.4906 | 49.5623 | 0 | 1 | 0.5206
ep_windon_wind_220 | Aggregated Plant -- operating | windon | IRL | 2006 |  |  |  | operating | e_w194614470-220 | 220 | 0.06 | 2024 | 48.4 | 0 | 1 | 0.4808

## system_settings
IRL
100 | power plants size threshold for individual representation
1 | efficiency multiplier for gas
1 | efficiency multiplier for coal
Note on A1: Amit Kanudia: 17-07-2025 ISO being processed