## ccs_retrofits
~fi_t | [11 empty] | ~fi_process
process | region | comm-in | comm-out | efficiency | ncap_cost | ncap_fom | act_cost | AF | other_indexes | prc_refit | ncap_tlife | set | process | region | description | capacity_unit | activity_unit | timeslicelevel | vintage
ep_coal__ember_ccs-rf | IRL | coal | ELC | 0.10069 | 3583 | 49 | 4.59 | 0.5605 | ep_coal__ember | 1 | 20 | ele | ep_coal__ember_ccs-rf | IRL | ccs retrofit of -- Aggregated Plant -- operating | GW | TWh | daynite | no
ep_coal_subcritical_G100000106987_ccs-rf | IRL | coal | e_w207339053-220_IRL | 0.17809 | 2757 | 39.2 | 3.35 | 0.6308 | ep_coal_subcritical_G100000106987 | 1 | 20 | ele | ep_coal_subcritical_G100000106987_ccs-rf | IRL | ccs retrofit of -- Moneypoint power station_Unit 1, timepoint 1 -- operating | GW | TWh | daynite | no
ep_coal_subcritical_G100000106988_ccs-rf | IRL | coal | e_w207339053-220_IRL | 0.17809 | 2757 | 39.2 | 3.35 | 0.6308 | ep_coal_subcritical_G100000106988 | 1 | 20 | ele | ep_coal_subcritical_G100000106988_ccs-rf | IRL | ccs retrofit of -- Moneypoint power station_Unit 2, timepoint 1 -- operating | GW | TWh | daynite | no
ep_coal_subcritical_G100000106989_ccs-rf | IRL | coal | e_w207339053-220_IRL | 0.17809 | 2757 | 39.2 | 3.35 | 0.6308 | ep_coal_subcritical_G100000106989 | 1 | 20 | ele | ep_coal_subcritical_G100000106989_ccs-rf | IRL | ccs retrofit of -- Moneypoint power station_Unit 3, timepoint 1 -- operating | GW | TWh | daynite | no
ep_gas_combined_cycle_G100000400325_ccs-rf | IRL | gas | e_w104388599-220_IRL | 0.49118 | 1365 | 34.2 | 3.75 | 0.84455 | ep_gas_combined_cycle_G100000400325 | 1 | 20 | ele | ep_gas_combined_cycle_G100000400325_ccs-rf | IRL | ccs retrofit of -- Aghada power station_Unit 2 -- operating | GW | TWh | daynite | no
ep_gas_combined_cycle_G100000400326_ccs-rf | IRL | gas | e_IE6-220_IRL | 0.49118 | 1365 | 34.2 | 3.75 | 0.84455 | ep_gas_combined_cycle_G100000400326 | 1 | 20 | ele | ep_gas_combined_cycle_G100000400326_ccs-rf | IRL | ccs retrofit of -- Dublin Bay power station_1 -- operating | GW | TWh | daynite | no
ep_gas_combined_cycle_G100000400327_ccs-rf | IRL | gas | e_w1154822210-220_IRL | 0.52272 | 1365 | 34.2 | 3.75 | 0.84455 | ep_gas_combined_cycle_G100000400327 | 1 | 20 | ele | ep_gas_combined_cycle_G100000400327_ccs-rf | IRL | ccs retrofit of -- Great Island power station_1 -- operating | GW | TWh | daynite | no
ep_gas_combined_cycle_G100000400328_ccs-rf | IRL | gas | e_w27144164-220_IRL | 0.49118 | 1365 | 34.2 | 3.75 | 0.84455 | ep_gas_combined_cycle_G100000400328 | 1 | 20 | ele | ep_gas_combined_cycle_G100000400328_ccs-rf | IRL | ccs retrofit of -- Huntstown power station_1 -- operating | GW | TWh | daynite | no
ep_gas_combined_cycle_G100000400329_ccs-rf | IRL | gas | e_w27144164-220_IRL | 0.49118 | 1365 | 34.2 | 3.75 | 0.84455 | ep_gas_combined_cycle_G100000400329 | 1 | 20 | ele | ep_gas_combined_cycle_G100000400329_ccs-rf | IRL | ccs retrofit of -- Huntstown power station_2 -- operating | GW | TWh | daynite | no
ep_gas_combined_cycle_G100000400330-CHP_ccs-rf | IRL | gas | e_IE6-220_IRL | 0.45062 | 1365 | 34.2 | 3.75 | 0.84455 | ep_gas_combined_cycle_G100000400330-CHP | 1 | 20 | ele | ep_gas_combined_cycle_G100000400330-CHP_ccs-rf | IRL | ccs retrofit of -- Poolbeg power station_A -- operating -- CHP | GW | TWh | daynite | no
ep_gas_combined_cycle_G100000400331-CHP_ccs-rf | IRL | gas | e_IE6-220_IRL | 0.45062 | 1365 | 34.2 | 3.75 | 0.84455 | ep_gas_combined_cycle_G100000400331-CHP | 1 | 20 | ele | ep_gas_combined_cycle_G100000400331-CHP_ccs-rf | IRL | ccs retrofit of -- Poolbeg power station_B -- operating -- CHP | GW | TWh | daynite | no
ep_gas_combined_cycle_G100000400334-CHP_ccs-rf | IRL | gas | e_w194614470-220_IRL | 0.49118 | 1365 | 34.2 | 3.75 | 0.84455 | ep_gas_combined_cycle_G100000400334-CHP | 1 | 20 | ele | ep_gas_combined_cycle_G100000400334-CHP_ccs-rf | IRL | ccs retrofit of -- Tynagh power station_1 -- operating -- CHP | GW | TWh | daynite | no
ep_gas_combined_cycle_G100000400335_ccs-rf | IRL | gas | e_w361261945-220_IRL | 0.49118 | 1365 | 34.2 | 3.75 | 0.84455 | ep_gas_combined_cycle_G100000400335 | 1 | 20 | ele | ep_gas_combined_cycle_G100000400335_ccs-rf | IRL | ccs retrofit of -- Whitegate power station_1 -- operating | GW | TWh | daynite | no
ep_gas_gas_turbine_G100000400322_ccs-rf | IRL | gas | e_w104388599-220_IRL | 0.20729 | 1365 | 34.2 | 3.75 | 0.84455 | ep_gas_gas_turbine_G100000400322 | 1 | 20 | ele | ep_gas_gas_turbine_G100000400322_ccs-rf | IRL | ccs retrofit of -- Aghada power station_AT 1 -- operating | GW | TWh | daynite | no
ep_gas_gas_turbine_G100000400323_ccs-rf | IRL | gas | e_w104388599-220_IRL | 0.20729 | 1365 | 34.2 | 3.75 | 0.84455 | ep_gas_gas_turbine_G100000400323 | 1 | 20 | ele | ep_gas_gas_turbine_G100000400323_ccs-rf | IRL | ccs retrofit of -- Aghada power station_AT 2 -- operating | GW | TWh | daynite | no
ep_gas_gas_turbine_G100000400324_ccs-rf | IRL | gas | e_w104388599-220_IRL | 0.20729 | 1365 | 34.2 | 3.75 | 0.84455 | ep_gas_gas_turbine_G100000400324 | 1 | 20 | ele | ep_gas_gas_turbine_G100000400324_ccs-rf | IRL | ccs retrofit of -- Aghada power station_AT 4 -- operating | GW | TWh | daynite | no
ep_gas_gas_turbine_G100000400332-CHP_ccs-rf | IRL | gas | e_w207331199-220_IRL | 0.26136 | 1365 | 34.2 | 3.75 | 0.84455 | ep_gas_gas_turbine_G100000400332-CHP | 1 | 20 | ele | ep_gas_gas_turbine_G100000400332-CHP_ccs-rf | IRL | ccs retrofit of -- Sealrock power station_3 -- operating -- CHP (captive) | GW | TWh | daynite | no
ep_gas_gas_turbine_G100000400333-CHP_ccs-rf | IRL | gas | e_w207331199-220_IRL | 0.26136 | 1365 | 34.2 | 3.75 | 0.84455 | ep_gas_gas_turbine_G100000400333-CHP | 1 | 20 | ele | ep_gas_gas_turbine_G100000400333-CHP_ccs-rf | IRL | ccs retrofit of -- Sealrock power station_4 -- operating -- CHP (captive) | GW | TWh | daynite | no
ep_gas_gas_turbine_G100000409891_ccs-rf | IRL | gas | e_IE7-220_IRL | 0.26136 | 1365 | 34.2 | 3.75 | 0.84455 | ep_gas_gas_turbine_G100000409891 | 1 | 20 | ele | ep_gas_gas_turbine_G100000409891_ccs-rf | IRL | ccs retrofit of -- Rhode power station_2 -- operating | GW | TWh | daynite | no
ep_gas_gas_turbine_G100000409892_ccs-rf | IRL | gas | e_IE7-220_IRL | 0.26136 | 1365 | 34.2 | 3.75 | 0.84455 | ep_gas_gas_turbine_G100000409892 | 1 | 20 | ele | ep_gas_gas_turbine_G100000409892_ccs-rf | IRL | ccs retrofit of -- Rhode power station_1 -- operating | GW | TWh | daynite | no
ep_gas_gas_turbine_G100000410139-CHP_ccs-rf | IRL | gas | e_IE6-220_IRL | 0.2884 | 1365 | 34.2 | 3.75 | 0.84455 | ep_gas_gas_turbine_G100000410139-CHP | 1 | 20 | ele | ep_gas_gas_turbine_G100000410139-CHP_ccs-rf | IRL | ccs retrofit of -- Poolbeg power station_Flexgen -- construction -- CHP | GW | TWh | daynite | no
ep_gas_gas_turbine_G100000410431-CHP_ccs-rf | IRL | gas | e_IE4-220_IRL | 0.2884 | 1365 | 34.2 | 3.75 | 0.84455 | ep_gas_gas_turbine_G100000410431-CHP | 1 | 20 | ele | ep_gas_gas_turbine_G100000410431-CHP_ccs-rf | IRL | ccs retrofit of -- Corduff Flexgen power station_GT1 -- construction -- CHP | GW | TWh | daynite | no
ep_gas_gas_turbine_G100000410432_ccs-rf | IRL | gas | e_IE7-220_IRL | 0.2884 | 1365 | 34.2 | 3.75 | 0.84455 | ep_gas_gas_turbine_G100000410432 | 1 | 20 | ele | ep_gas_gas_turbine_G100000410432_ccs-rf | IRL | ccs retrofit of -- Castlelost Flexgen power station_GT1, timepoint 1 -- operating | GW | TWh | daynite | no
ep_gas_gas_turbine_G100001000038_ccs-rf | IRL | gas | e_IE6-220_IRL | 0.27939 | 1365 | 34.2 | 3.75 | 0.84455 | ep_gas_gas_turbine_G100001000038 | 1 | 20 | ele | ep_gas_gas_turbine_G100001000038_ccs-rf | IRL | ccs retrofit of -- North Wall power station_GT1 -- operating | GW | TWh | daynite | no
ep_gas_gas_turbine_G100001000039_ccs-rf | IRL | gas | e_w27144164-220_IRL | 0.27939 | 1365 | 34.2 | 3.75 | 0.84455 | ep_gas_gas_turbine_G100001000039 | 1 | 20 | ele | ep_gas_gas_turbine_G100001000039_ccs-rf | IRL | ccs retrofit of -- Huntstown power station_GT1 -- operating | GW | TWh | daynite | no
ep_gas_gas_turbine_G100001001066-CHP_ccs-rf | IRL | gas | e_IE6-220_IRL | 0.2884 | 1365 | 34.2 | 3.75 | 0.84455 | ep_gas_gas_turbine_G100001001066-CHP | 1 | 20 | ele | ep_gas_gas_turbine_G100001001066-CHP_ccs-rf | IRL | ccs retrofit of -- Ringsend Flexgen power station_1 -- construction -- CHP | GW | TWh | daynite | no
ep_gas_gas_turbine_G100001019989_ccs-rf | IRL | gas | e_IE6-220_IRL | 0.27939 | 1365 | 34.2 | 3.75 | 0.84455 | ep_gas_gas_turbine_G100001019989 | 1 | 20 | ele | ep_gas_gas_turbine_G100001019989_ccs-rf | IRL | ccs retrofit of -- North Wall power station_GT2 -- operating | GW | TWh | daynite | no
ep_gas_gas_turbine_G100001019990_ccs-rf | IRL | gas | e_IE6-220_IRL | 0.27939 | 1365 | 34.2 | 3.75 | 0.84455 | ep_gas_gas_turbine_G100001019990 | 1 | 20 | ele | ep_gas_gas_turbine_G100001019990_ccs-rf | IRL | ccs retrofit of -- North Wall power station_GT3 -- operating | GW | TWh | daynite | no
ep_gas_gas_turbine_G100001019991_ccs-rf | IRL | gas | e_IE6-220_IRL | 0.27939 | 1365 | 34.2 | 3.75 | 0.84455 | ep_gas_gas_turbine_G100001019991 | 1 | 20 | ele | ep_gas_gas_turbine_G100001019991_ccs-rf | IRL | ccs retrofit of -- North Wall power station_GT4 -- operating | GW | TWh | daynite | no
ep_gas_gas_turbine_G100001019992_ccs-rf | IRL | gas | e_IE6-220_IRL | 0.27939 | 1365 | 34.2 | 3.75 | 0.84455 | ep_gas_gas_turbine_G100001019992 | 1 | 20 | ele | ep_gas_gas_turbine_G100001019992_ccs-rf | IRL | ccs retrofit of -- North Wall power station_GT5 -- operating | GW | TWh | daynite | no
ep_gas_gas_turbine_G100001019993_ccs-rf | IRL | gas | e_IE6-220_IRL | 0.27939 | 1365 | 34.2 | 3.75 | 0.84455 | ep_gas_gas_turbine_G100001019993 | 1 | 20 | ele | ep_gas_gas_turbine_G100001019993_ccs-rf | IRL | ccs retrofit of -- North Wall power station_GT6 -- operating | GW | TWh | daynite | no
ep_gas_gas_turbine_G100001028101_ccs-rf | IRL | gas | e_IE7-220_IRL | 0.2884 | 1365 | 34.2 | 3.75 | 0.84455 | ep_gas_gas_turbine_G100001028101 | 1 | 20 | ele | ep_gas_gas_turbine_G100001028101_ccs-rf | IRL | ccs retrofit of -- Castlelost Flexgen power station_GT2, timepoint 1 -- operating | GW | TWh | daynite | no
ep_gas_gas_turbine_G100001028102_ccs-rf | IRL | gas | e_IE7-220_IRL | 0.2884 | 1365 | 34.2 | 3.75 | 0.84455 | ep_gas_gas_turbine_G100001028102 | 1 | 20 | ele | ep_gas_gas_turbine_G100001028102_ccs-rf | IRL | ccs retrofit of -- Castlelost Flexgen power station_GT3, timepoint 1 -- operating | GW | TWh | daynite | no
ep_gas_gas_turbine_G100001028103_ccs-rf | IRL | gas | e_IE7-220_IRL | 0.2884 | 1365 | 34.2 | 3.75 | 0.84455 | ep_gas_gas_turbine_G100001028103 | 1 | 20 | ele | ep_gas_gas_turbine_G100001028103_ccs-rf | IRL | ccs retrofit of -- Castlelost Flexgen power station_GT4, timepoint 1 -- operating | GW | TWh | daynite | no
ep_gas_gas_turbine_G100001028104_ccs-rf | IRL | gas | e_IE7-220_IRL | 0.2884 | 1365 | 34.2 | 3.75 | 0.84455 | ep_gas_gas_turbine_G100001028104 | 1 | 20 | ele | ep_gas_gas_turbine_G100001028104_ccs-rf | IRL | ccs retrofit of -- Castlelost Flexgen power station_GT5, timepoint 1 -- operating | GW | TWh | daynite | no
ep_gas_internal_combustion_G100000400988_ccs-rf | IRL | gas | e_w197846408-220_IRL | 0.32445 | 1365 | 34.2 | 3.75 | 0.84455 | ep_gas_internal_combustion_G100000400988 | 1 | 20 | ele | ep_gas_internal_combustion_G100000400988_ccs-rf | IRL | ccs retrofit of -- Monksland power station_GT -- construction | GW | TWh | daynite | no
ep_gas_internal_combustion_G100001000020-CHP_ccs-rf | IRL | gas | e_w710981639-220_IRL | 0.32445 | 1365 | 34.2 | 3.75 | 0.84455 | ep_gas_internal_combustion_G100001000020-CHP | 1 | 20 | ele | ep_gas_internal_combustion_G100001000020-CHP_ccs-rf | IRL | ccs retrofit of -- Clondalkin power station_DUB10 -- construction -- CHP (captive) | GW | TWh | daynite | no
ep_gas_internal_combustion_G100001000027_ccs-rf | IRL | gas | e_w710981639-220_IRL | 0.31994 | 1365 | 34.2 | 3.75 | 0.84455 | ep_gas_internal_combustion_G100001000027 | 1 | 20 | ele | ep_gas_internal_combustion_G100001000027_ccs-rf | IRL | ccs retrofit of -- Grange Castle Business Park power station_DUB11 -- operating | GW | TWh | daynite | no
ep_gas_internal_combustion_G100001000028_ccs-rf | IRL | gas | e_w710981639-220_IRL | 0.31994 | 1365 | 34.2 | 3.75 | 0.84455 | ep_gas_internal_combustion_G100001000028 | 1 | 20 | ele | ep_gas_internal_combustion_G100001000028_ccs-rf | IRL | ccs retrofit of -- Grange Castle Business Park power station_DUB12 -- operating | GW | TWh | daynite | no
ep_gas_internal_combustion_G100001000029_ccs-rf | IRL | gas | e_w710981639-220_IRL | 0.31994 | 1365 | 34.2 | 3.75 | 0.84455 | ep_gas_internal_combustion_G100001000029 | 1 | 20 | ele | ep_gas_internal_combustion_G100001000029_ccs-rf | IRL | ccs retrofit of -- Grange Castle Business Park power station_DUB10 -- operating | GW | TWh | daynite | no
ep_gas_internal_combustion_G100001000030_ccs-rf | IRL | gas | e_w710981639-220_IRL | 0.31994 | 1365 | 34.2 | 3.75 | 0.84455 | ep_gas_internal_combustion_G100001000030 | 1 | 20 | ele | ep_gas_internal_combustion_G100001000030_ccs-rf | IRL | ccs retrofit of -- Grange Castle Business Park power station_DUB09 -- operating | GW | TWh | daynite | no
ep_gas_internal_combustion_G100001000031_ccs-rf | IRL | gas | e_w710981639-220_IRL | 0.31994 | 1365 | 34.2 | 3.75 | 0.84455 | ep_gas_internal_combustion_G100001000031 | 1 | 20 | ele | ep_gas_internal_combustion_G100001000031_ccs-rf | IRL | ccs retrofit of -- Grange Castle Business Park power station_DUB08 -- operating | GW | TWh | daynite | no
ep_gas_internal_combustion_G100001000032_ccs-rf | IRL | gas | e_w710981639-220_IRL | 0.31994 | 1365 | 34.2 | 3.75 | 0.84455 | ep_gas_internal_combustion_G100001000032 | 1 | 20 | ele | ep_gas_internal_combustion_G100001000032_ccs-rf | IRL | ccs retrofit of -- Grange Castle Business Park power station_DUB07 -- operating | GW | TWh | daynite | no
ep_gas_internal_combustion_G100001000033_ccs-rf | IRL | gas | e_w710981639-220_IRL | 0.31994 | 1365 | 34.2 | 3.75 | 0.84455 | ep_gas_internal_combustion_G100001000033 | 1 | 20 | ele | ep_gas_internal_combustion_G100001000033_ccs-rf | IRL | ccs retrofit of -- Grange Castle Business Park power station_DUB06 -- operating | GW | TWh | daynite | no
ep_gas_internal_combustion_G100001000034_ccs-rf | IRL | gas | e_w710981639-220_IRL | 0.31994 | 1365 | 34.2 | 3.75 | 0.84455 | ep_gas_internal_combustion_G100001000034 | 1 | 20 | ele | ep_gas_internal_combustion_G100001000034_ccs-rf | IRL | ccs retrofit of -- Grange Castle Business Park power station_DUB13 -- operating | GW | TWh | daynite | no
ep_gas_internal_combustion_G100001001084-CHP_ccs-rf | IRL | gas | e_w1231460605-220_IRL | 0.32445 | 1365 | 34.2 | 3.75 | 0.84455 | ep_gas_internal_combustion_G100001001084-CHP | 1 | 20 | ele | ep_gas_internal_combustion_G100001001084-CHP_ccs-rf | IRL | ccs retrofit of -- Grange Castle Echelon power station_DUB40 -- operating -- CHP (captive) | GW | TWh | daynite | no
ep_gas_internal_combustion_G100001020015_ccs-rf | IRL | gas | e_w710981639-220_IRL | 0.32445 | 1365 | 34.2 | 3.75 | 0.84455 | ep_gas_internal_combustion_G100001020015 | 1 | 20 | ele | ep_gas_internal_combustion_G100001020015_ccs-rf | IRL | ccs retrofit of -- Profile Park power station_ICCC -- construction | GW | TWh | daynite | no
ep_gas_internal_combustion_G100001031366-CHP_ccs-rf | IRL | gas | e_w710981639-220_IRL | 0.32445 | 1365 | 34.2 | 3.75 | 0.84455 | ep_gas_internal_combustion_G100001031366-CHP | 1 | 20 | ele | ep_gas_internal_combustion_G100001031366-CHP_ccs-rf | IRL | ccs retrofit of -- Winthrop Dublin power station_ICCC -- operating -- CHP (captive) | GW | TWh | daynite | no
ep_gas_steam_turbine_G100000410769_ccs-rf | IRL | gas | e_w104388599-220_IRL | 0.27939 | 1365 | 34.2 | 3.75 | 0.84455 | ep_gas_steam_turbine_G100000410769 | 1 | 20 | ele | ep_gas_steam_turbine_G100000410769_ccs-rf | IRL | ccs retrofit of -- Aghada power station_ST1 -- operating | GW | TWh | daynite | no
ep_m_gas_gas_turbine_G100000410140_ccs-rf | IRL | gas | e_IE6-220_IRL | 0.27939 | 1365 | 34.2 | 3.75 | 0.84455 | ep_m_gas_gas_turbine_G100000410140 | 1 | 20 | ele | ep_m_gas_gas_turbine_G100000410140_ccs-rf | IRL | ccs retrofit of -- North Wall power station_5 -- mothballed | GW | TWh | daynite | no
ep_m_gas_gas_turbine_G100000410141_ccs-rf | IRL | gas | e_IE6-220_IRL | 0.27939 | 1365 | 34.2 | 3.75 | 0.84455 | ep_m_gas_gas_turbine_G100000410141 | 1 | 20 | ele | ep_m_gas_gas_turbine_G100000410141_ccs-rf | IRL | ccs retrofit of -- North Wall power station_4 -- mothballed | GW | TWh | daynite | no
ep_oil_gas_turbine_G100000409889_ccs-rf | IRL | oil | e_w185902319-220_IRL | 0.25235 | 1365 | 34.2 | 3.75 | 0.84455 | ep_oil_gas_turbine_G100000409889 | 1 | 20 | ele | ep_oil_gas_turbine_G100000409889_ccs-rf | IRL | ccs retrofit of -- Tawnaghmore power station_2 -- operating | GW | TWh | daynite | no
ep_oil_gas_turbine_G100000409890_ccs-rf | IRL | oil | e_w185902319-220_IRL | 0.25235 | 1365 | 34.2 | 3.75 | 0.84455 | ep_oil_gas_turbine_G100000409890 | 1 | 20 | ele | ep_oil_gas_turbine_G100000409890_ccs-rf | IRL | ccs retrofit of -- Tawnaghmore power station_1 -- operating | GW | TWh | daynite | no
ep_oil_gas_turbine_G100000410143_ccs-rf | IRL | oil | e_w88144450-220_IRL | 0.25235 | 1365 | 34.2 | 3.75 | 0.84455 | ep_oil_gas_turbine_G100000410143 | 1 | 20 | ele | ep_oil_gas_turbine_G100000410143_ccs-rf | IRL | ccs retrofit of -- Cushaling power station_2 -- operating | GW | TWh | daynite | no
ep_oil_gas_turbine_G100000410144_ccs-rf | IRL | oil | e_w88144450-220_IRL | 0.25235 | 1365 | 34.2 | 3.75 | 0.84455 | ep_oil_gas_turbine_G100000410144 | 1 | 20 | ele | ep_oil_gas_turbine_G100000410144_ccs-rf | IRL | ccs retrofit of -- Cushaling power station_1 -- operating | GW | TWh | daynite | no
ep_oil_gas_turbine_G100001000041_ccs-rf | IRL | oil | e_w208124159-220_IRL | 0.27038 | 1365 | 34.2 | 3.75 | 0.84455 | ep_oil_gas_turbine_G100001000041 | 1 | 20 | ele | ep_oil_gas_turbine_G100001000041_ccs-rf | IRL | ccs retrofit of -- Tarbert power station_GT1 -- operating | GW | TWh | daynite | no
ep_oil_gas_turbine_G100001000042_ccs-rf | IRL | oil | e_w208124159-220_IRL | 0.27038 | 1365 | 34.2 | 3.75 | 0.84455 | ep_oil_gas_turbine_G100001000042 | 1 | 20 | ele | ep_oil_gas_turbine_G100001000042_ccs-rf | IRL | ccs retrofit of -- Tarbert power station_GT2 -- operating | GW | TWh | daynite | no
ep_oil_gas_turbine_G100001000043_ccs-rf | IRL | oil | e_w208124159-220_IRL | 0.27038 | 1365 | 34.2 | 3.75 | 0.84455 | ep_oil_gas_turbine_G100001000043 | 1 | 20 | ele | ep_oil_gas_turbine_G100001000043_ccs-rf | IRL | ccs retrofit of -- Tarbert power station_GT3 -- operating | GW | TWh | daynite | no
ep_oil_gas_turbine_G100001000360_ccs-rf | IRL | oil | e_w197846408-220_IRL | 0.27038 | 1365 | 34.2 | 3.75 | 0.84455 | ep_oil_gas_turbine_G100001000360 | 1 | 20 | ele | ep_oil_gas_turbine_G100001000360_ccs-rf | IRL | ccs retrofit of -- Shannonbridge power station_GT1 -- construction | GW | TWh | daynite | no
ep_oil_gas_turbine_G100001019981_ccs-rf | IRL | oil | e_w197846408-220_IRL | 0.27038 | 1365 | 34.2 | 3.75 | 0.84455 | ep_oil_gas_turbine_G100001019981 | 1 | 20 | ele | ep_oil_gas_turbine_G100001019981_ccs-rf | IRL | ccs retrofit of -- Shannonbridge power station_GT2 -- construction | GW | TWh | daynite | no
ep_oil_gas_turbine_G100001019982_ccs-rf | IRL | oil | e_w197846408-220_IRL | 0.27038 | 1365 | 34.2 | 3.75 | 0.84455 | ep_oil_gas_turbine_G100001019982 | 1 | 20 | ele | ep_oil_gas_turbine_G100001019982_ccs-rf | IRL | ccs retrofit of -- Shannonbridge power station_GT3 -- construction | GW | TWh | daynite | no
ep_oil_gas_turbine_G100001019983_ccs-rf | IRL | oil | e_w197846408-220_IRL | 0.27038 | 1365 | 34.2 | 3.75 | 0.84455 | ep_oil_gas_turbine_G100001019983 | 1 | 20 | ele | ep_oil_gas_turbine_G100001019983_ccs-rf | IRL | ccs retrofit of -- Shannonbridge power station_GT4 -- construction | GW | TWh | daynite | no
ep_oil_gas_turbine_G100001019984_ccs-rf | IRL | oil | e_w197846408-220_IRL | 0.27038 | 1365 | 34.2 | 3.75 | 0.84455 | ep_oil_gas_turbine_G100001019984 | 1 | 20 | ele | ep_oil_gas_turbine_G100001019984_ccs-rf | IRL | ccs retrofit of -- Shannonbridge power station_GT5 -- construction | GW | TWh | daynite | no
ep_oil_gas_turbine_G100001019985_ccs-rf | IRL | oil | e_w197846408-220_IRL | 0.27038 | 1365 | 34.2 | 3.75 | 0.84455 | ep_oil_gas_turbine_G100001019985 | 1 | 20 | ele | ep_oil_gas_turbine_G100001019985_ccs-rf | IRL | ccs retrofit of -- Shannonbridge power station_GT6 -- construction | GW | TWh | daynite | no
ep_oil_gas_turbine_G100001019986_ccs-rf | IRL | oil | e_w197846408-220_IRL | 0.27038 | 1365 | 34.2 | 3.75 | 0.84455 | ep_oil_gas_turbine_G100001019986 | 1 | 20 | ele | ep_oil_gas_turbine_G100001019986_ccs-rf | IRL | ccs retrofit of -- Shannonbridge power station_GT7 -- construction | GW | TWh | daynite | no
ep_oil_gas_turbine_G100001019987_ccs-rf | IRL | oil | e_w197846408-220_IRL | 0.27038 | 1365 | 34.2 | 3.75 | 0.84455 | ep_oil_gas_turbine_G100001019987 | 1 | 20 | ele | ep_oil_gas_turbine_G100001019987_ccs-rf | IRL | ccs retrofit of -- Shannonbridge power station_GT8 -- construction | GW | TWh | daynite | no
ep_oil_internal_combustion_G100001000035_ccs-rf | IRL | oil | e_w710981639-220_IRL | 0.30643 | 1365 | 34.2 | 3.75 | 0.84455 | ep_oil_internal_combustion_G100001000035 | 1 | 20 | ele | ep_oil_internal_combustion_G100001000035_ccs-rf | IRL | ccs retrofit of -- Grange Castle Business Park power station_DB3 -- operating | GW | TWh | daynite | no
ep_oil_internal_combustion_G100001000044_ccs-rf | IRL | oil | e_w208124159-220_IRL | 0.31544 | 1365 | 34.2 | 3.75 | 0.84455 | ep_oil_internal_combustion_G100001000044 | 1 | 20 | ele | ep_oil_internal_combustion_G100001000044_ccs-rf | IRL | ccs retrofit of -- Tarbert power station_GT4 -- operating | GW | TWh | daynite | no

## new_options
~fi_t | [12 empty] | ~fi_process
process | region | comm-in | comm-out | START | cap_bnd | efficiency | ncap_cost | ncap_fom | act_cost | ncap_chpr | ncap_tlife | ncap_af~fx | set | process | region | description | capacity_unit | activity_unit | timeslicelevel | vintage
en_a_gas_gas_turbine_G100000410430 | IRL | gas | e_w88144450-220_IRL | 2025 | 0.088 | 0.3296 | 1012 | 24.2 | 4.62 |  | 40 |  | ele | en_a_gas_gas_turbine_G100000410430 | IRL | Cushaling power station_3 -- announced | GW | TWh | daynite | no
en_a_gas_gas_turbine_G100001055261 | IRL | gas | e_w179121616-220_IRL | 2025 | 0.385 | 0.3399 | 880 | 22 | 4.2 |  | 40 |  | ele | en_a_gas_gas_turbine_G100001055261 | IRL | Coolpowra power plant_1 -- announced | GW | TWh | daynite | no
en_a_gas_gas_turbine_G100001055262 | IRL | gas | e_w179121616-220_IRL | 2025 | 0.385 | 0.3399 | 880 | 22 | 4.2 |  | 40 |  | ele | en_a_gas_gas_turbine_G100001055262 | IRL | Coolpowra power plant_2 -- announced | GW | TWh | daynite | no
en_a_gas_gas_turbine_G100001055263 | IRL | gas | e_w179121616-220_IRL | 2025 | 0.385 | 0.3399 | 880 | 22 | 4.2 |  | 40 |  | ele | en_a_gas_gas_turbine_G100001055263 | IRL | Coolpowra power plant_3 -- announced | GW | TWh | daynite | no
en_a_gas_gas_turbine_G100001055339 | IRL | gas | e_w264852019-220_IRL | 2025 | 0.06 | 0.3296 | 1012 | 24.2 | 4.62 |  | 40 |  | ele | en_a_gas_gas_turbine_G100001055339 | IRL | Kentstown power plant_1 -- announced | GW | TWh | daynite | no
en_a_gas_gas_turbine_G100001055340 | IRL | gas | e_w264852019-220_IRL | 2025 | 0.06 | 0.3296 | 1012 | 24.2 | 4.62 |  | 40 |  | ele | en_a_gas_gas_turbine_G100001055340 | IRL | Kentstown power plant_2 -- announced | GW | TWh | daynite | no
en_a_gas_gas_turbine_G100001055341 | IRL | gas | e_w264852019-220_IRL | 2025 | 0.06 | 0.3296 | 1012 | 24.2 | 4.62 |  | 40 |  | ele | en_a_gas_gas_turbine_G100001055341 | IRL | Kentstown power plant_3 -- announced | GW | TWh | daynite | no
en_a_gas_internal_combustion_G100001000023 | IRL | gas | e_w147525695-220_IRL | 2027 | 0.203 | 0.3708 | 1391.5 | 54.45 | 7.5075 |  | 40 |  | ele | en_a_gas_internal_combustion_G100001000023 | IRL | Arklow power station_DUB20 Phase 2 -- announced | GW | TWh | daynite | no
en_a_solar_pv_001 | IRL | solar | elc_spv_IRL_001 | 2025 | 0.1821 | 1 | 1138.5 | 18.15 | 0 |  | 30 | 0.14537 | ele | en_a_solar_pv_001 | IRL | Aggregated Plant -- announced | GW | TWh | annual | yes
en_a_solar_pv_004 | IRL | solar | elc_spv_IRL_004 | 2025 | 0.08 | 1 | 1138.5 | 18.15 | 0 |  | 30 | 0.12963 | ele | en_a_solar_pv_004 | IRL | Aggregated Plant -- announced | GW | TWh | annual | yes
en_a_solar_pv_005 | IRL | solar | elc_spv_IRL_005 | 2025 | 0.493 | 1 | 1165.8103 | 18.6052 | 0 |  | 30 | 0.14092 | ele | en_a_solar_pv_005 | IRL | Aggregated Plant -- announced | GW | TWh | annual | yes
en_a_solar_pv_005 | IRL | solar | elc_spv_IRL_005 | 2026 | 0.158 | 1 | 1138.5 | 18.15 | 0 |  | 30 | 0.14092 | ele | en_a_solar_pv_008 | IRL | Aggregated Plant -- announced | GW | TWh | annual | yes
en_a_solar_pv_008 | IRL | solar | elc_spv_IRL_008 | 2025 | 0.06 | 1 | 1138.5 | 18.15 | 0 |  | 30 | 0.13147 | ele | en_a_solar_pv_G100000825846 | IRL | Power Capital Renewables solar farm_-- -- announced | GW | TWh | annual | no
en_a_solar_pv_G100000825846 | IRL | solar | elc_spv_IRL_005 | 2025 | 1.2 | 1 | 990 | 16.5 | 0 |  | 30 | 0.14092 | ele | en_a_windoff_wind_G100000920157 | IRL | Blackwater Floating wind farm_-- -- announced | GW | TWh | annual | no
en_a_windoff_wind_G100000920157 | IRL | windoff | elc_wof_IRL_007 | 2025 | 1.5 | 1 | 4400 | 110 | 0 |  | 30 | 0.56118 | ele | en_a_windoff_wind_G100000925004 | IRL | Banba Offshore wind farm_-- -- announced | GW | TWh | annual | no
en_a_windoff_wind_G100000925004 | IRL | windoff | elc_wof_IRL_008 | 2025 | 1 | 1 | 4400 | 110 | 0 |  | 30 | 0.50414 | ele | en_a_windoff_wind_G100000925016 | IRL | East Celtic Offshore wind farm_-- -- announced | GW | TWh | annual | no
en_a_windoff_wind_G100000925016 | IRL | windoff | elc_wof_IRL_007 | 2025 | 0.9 | 1 | 4400 | 110 | 0 |  | 30 | 0.54633 | ele | en_a_windoff_wind_G100000925030 | IRL | Latitude 52 Offshore wind farm_-- -- announced | GW | TWh | annual | no
en_a_windoff_wind_G100000925030 | IRL | windoff | elc_wof_IRL_007 | 2030 | 1 | 1 | 4400 | 110 | 0 |  | 30 | 0.54633 | ele | en_a_windoff_wind_G100000925037 | IRL | Réalt Na Mara Offshore wind farm_-- -- announced | GW | TWh | annual | no
en_a_windoff_wind_G100000925037 | IRL | windoff | elc_wof_IRL_008 | 2030 | 1.6 | 1 | 4400 | 110 | 0 |  | 30 | 0.52408 | ele | en_a_windoff_wind_G100000925038 | IRL | Sea Stacks Offshore wind farm_-- -- announced | GW | TWh | annual | no
en_a_windoff_wind_G100000925038 | IRL | windoff | elc_wof_IRL_008 | 2025 | 0.8 | 1 | 4400 | 110 | 0 |  | 30 | 0.52408 | ele | en_a_windoff_wind_G100000925043 | IRL | Urban Sea Floating Offshore wind farm_-- -- announced | GW | TWh | annual | no
en_a_windoff_wind_G100000925043 | IRL | windoff | elc_wof_IRL_003 | 2025 | 3.2 | 1 | 4400 | 110 | 0 |  | 30 | 0.58432 | ele | en_a_windoff_wind_G100001006327 | IRL | North Celtic Sea Offshore wind farm_-- -- announced | GW | TWh | annual | no
en_a_windoff_wind_G100001006327 | IRL | windoff | elc_wof_IRL_007 | 2030 | 0.9 | 1 | 4400 | 110 | 0 |  | 30 | 0.5783 | ele | en_a_windoff_wind_G100001006329 | IRL | South Irish Sea Offshore wind farm_-- -- announced | GW | TWh | annual | no
en_a_windoff_wind_G100001006329 | IRL | windoff | elc_wof_IRL_008 | 2030 | 0.9 | 1 | 4400 | 110 | 0 |  | 30 | 0.52408 | ele | en_a_windoff_wind_G100001006355 | IRL | Shannon Estuary Floating wind farm_1 -- announced | GW | TWh | annual | no
en_a_windoff_wind_G100001006355 | IRL | windoff | elc_wof_IRL_015 | 2025 | 1.8 | 1 | 4400 | 110 | 0 |  | 30 | 0.44941 | ele | en_a_windoff_wind_G100001006358 | IRL | Tarbert Offshore wind farm_-- -- announced | GW | TWh | annual | no
en_a_windoff_wind_G100001006358 | IRL | windoff | elc_wof_IRL_014 | 2025 | 1 | 1 | 4400 | 110 | 0 |  | 30 | 0.57184 | ele | en_a_windoff_wind_G100001006359 | IRL | Arranmore Floating wind farm_-- -- announced | GW | TWh | annual | no
en_a_windoff_wind_G100001006359 | IRL | windoff | elc_wof_IRL_012 | 2025 | 1 | 1 | 4400 | 110 | 0 |  | 30 | 0.5369 | ele | en_a_windoff_wind_G100001006360 | IRL | Celtic Horizon offshore wind farm_-- -- announced | GW | TWh | annual | no
en_a_windoff_wind_G100001006360 | IRL | windoff | elc_wof_IRL_007 | 2030 | 0.7 | 1 | 4400 | 110 | 0 |  | 30 | 0.54297 | ele | en_a_windoff_wind_G100001008796 | IRL | Wexford Offshore wind farm_-- -- announced | GW | TWh | annual | no
en_a_windoff_wind_G100001008796 | IRL | windoff | elc_wof_IRL_007 | 2025 | 2.5 | 1 | 4400 | 110 | 0 |  | 30 | 0.5783 | ele | en_a_windoff_wind_G100001008797 | IRL | Voyage Offshore Array Floating wind farm_-- -- announced | GW | TWh | annual | no
en_a_windoff_wind_G100001008797 | IRL | windoff | elc_wof_IRL_007 | 2025 | 2.9 | 1 | 4400 | 110 | 0 |  | 30 | 0.5783 | ele | en_a_windoff_wind_G100001008798 | IRL | Valentia Island Floating wind farm_1 -- announced | GW | TWh | annual | no
en_a_windoff_wind_G100001008798 | IRL | windoff | elc_wof_IRL_015 | 2025 | 0.92 | 1 | 4400 | 110 | 0 |  | 30 | 0.60041 | ele | en_a_windoff_wind_G100001008799 | IRL | Valentia Island Floating wind farm_2 -- announced | GW | TWh | annual | no
en_a_windoff_wind_G100001008799 | IRL | windoff | elc_wof_IRL_015 | 2025 | 0.62 | 1 | 4400 | 110 | 0 |  | 30 | 0.60041 | ele | en_a_windoff_wind_G100001008800 | IRL | Tulca Offshore Array Floating wind farm_1 -- announced | GW | TWh | annual | no
en_a_windoff_wind_G100001008800 | IRL | windoff | elc_wof_IRL_004 | 2025 | 1.65 | 1 | 4400 | 110 | 0 |  | 30 | 0.58861 | ele | en_a_windoff_wind_G100001008801 | IRL | Tulca Offshore Array Floating wind farm_2 -- announced | GW | TWh | annual | no
en_a_windoff_wind_G100001008801 | IRL | windoff | elc_wof_IRL_004 | 2025 | 2.24 | 1 | 4400 | 110 | 0 |  | 30 | 0.58861 | ele | en_a_windoff_wind_G100001008803 | IRL | Rian Offshore Array wind farm_1 -- announced | GW | TWh | annual | no
en_a_windoff_wind_G100001008803 | IRL | windoff | elc_wof_IRL_017 | 2025 | 2.5 | 1 | 4400 | 110 | 0 |  | 30 | 0.6266 | ele | en_a_windon_wind_002 | IRL | Aggregated Plant -- announced | GW | TWh | annual | yes
en_a_windon_wind_002 | IRL | windon | elc_won_IRL_002 | 2025 | 0.09 | 1 | 2024 | 48.4 | 0 |  | 30 | 0.44103 | ele | en_a_windon_wind_004 | IRL | Aggregated Plant -- announced | GW | TWh | annual | yes
en_a_windon_wind_004 | IRL | windon | elc_won_IRL_004 | 2028 | 0.05 | 1 | 2376 | 57.2 | 0 |  | 30 | 0.42363 | ele | en_a_windon_wind_005 | IRL | Aggregated Plant -- announced | GW | TWh | annual | yes
en_a_windon_wind_005 | IRL | windon | elc_won_IRL_005 | 2027 | 0.03 | 1 | 2376 | 57.2 | 0 |  | 30 | 0.43282 | ele | en_a_windon_wind_006 | IRL | Aggregated Plant -- announced | GW | TWh | annual | yes
en_a_windon_wind_006 | IRL | windon | elc_won_IRL_006 | 2025 | 0.08 | 1 | 2024 | 48.4 | 0 |  | 30 | 0.41347 | ele | en_a_windon_wind_007 | IRL | Aggregated Plant -- announced | GW | TWh | annual | yes
en_a_windon_wind_007 | IRL | windon | elc_won_IRL_007 | 2025 | 0.0464 | 1 | 2376 | 57.2 | 0 |  | 30 | 0.457 | ele | en_a_windon_wind_009 | IRL | Aggregated Plant -- announced | GW | TWh | annual | yes
en_a_windon_wind_009 | IRL | windon | elc_won_IRL_009 | 2025 | 0.0252 | 1 | 2376 | 57.2 | 0 |  | 30 | 0.63077 | ele | en_pc_bioenergy_G100001000022 | IRL | Arklow power station_DUB20 Phase 1 -- pre-construction | GW | TWh | daynite | no
en_a_windon_wind_009 | IRL | windon | elc_won_IRL_009 | 2028 | 0.08 | 1 | 2024 | 48.4 | 0 |  | 30 | 0.63077 | ele | en_pc_bioenergy_G100001053951 | IRL | Mayo Biomass power station_-- -- pre-construction | GW | TWh | daynite | no
en_pc_bioenergy_G100001000022 | IRL | bioenergy | e_w147525695-220_IRL | 2025 | 0.09 | 0.3399 | 4427.5 | 157.3 | 9.24 |  | 50 |  | ele | en_pc_gas_combined_cycle_G100000410142 | IRL | Mag Mell power station_1 -- pre-construction | GW | TWh | daynite | no
en_pc_bioenergy_G100001053951 | IRL | bioenergy | e_w185902319-220_IRL | 2025 | 0.05 | 0.3296 | 5197.5 | 185.9 | 10.08 |  | 50 |  | ele | en_pc_gas_combined_cycle_G100001001086 | IRL | Derrygreenagh power plant_CC1 -- pre-construction | GW | TWh | daynite | no
en_pc_gas_combined_cycle_G100000410142 | IRL | gas | e_w516651650-220_IRL | 2025 | 0.6 | 0.618 | 1100 | 33 | 3.15 |  | 50 |  | ele | en_pc_gas_gas_turbine_G100000410429 | IRL | EP Energy Developments power station_GT1 -- pre-construction | GW | TWh | daynite | no
en_pc_gas_combined_cycle_G100001001086 | IRL | gas | e_IE7-220_IRL | 2025 | 0.57 | 0.618 | 1100 | 33 | 3.15 |  | 50 |  | ele | en_pc_gas_gas_turbine_G100000410768 | IRL | Lumcloon power station_GT -- pre-construction | GW | TWh | daynite | no
en_pc_gas_gas_turbine_G100000410429 | IRL | gas | e_w42998577-220_IRL | 2025 | 0.35 | 0.3399 | 880 | 22 | 4.2 |  | 40 |  | ele | en_pc_gas_gas_turbine_G100001000040 | IRL | Kilshane power station_GT1 -- pre-construction | GW | TWh | daynite | no
en_pc_gas_gas_turbine_G100000410768 | IRL | gas | e_w197846408-220_IRL | 2025 | 0.275 | 0.3296 | 1012 | 24.2 | 4.62 |  | 40 |  | ele | en_pc_gas_gas_turbine_G100001001085 | IRL | Derrygreenagh power plant_GT1 -- pre-construction | GW | TWh | daynite | no
en_pc_gas_gas_turbine_G100001000040 | IRL | gas | e_w27144164-220_IRL | 2025 | 0.293 | 0.3296 | 1012 | 24.2 | 4.62 |  | 40 |  | ele | en_pc_gas_gas_turbine_G100001020044 | IRL | Bellacorick power station_GT1, timepoint 1 -- pre-construction | GW | TWh | daynite | no
en_pc_gas_gas_turbine_G100001001085 | IRL | gas | e_IE7-220_IRL | 2025 | 0.14 | 0.3296 | 1012 | 24.2 | 4.62 |  | 40 |  | ele | en_pc_gas_gas_turbine_G100001031201 | IRL | Bellacorick power station_GT2, timepoint 1 -- pre-construction | GW | TWh | daynite | no
en_pc_gas_gas_turbine_G100001020044 | IRL | gas | e_w185902319-220_IRL | 2026 | 0.057 | 0.3296 | 1012 | 24.2 | 4.62 |  | 40 |  | ele | en_pc_gas_internal_combustion_G100001000036 | IRL | Huntstown power station_DC1 -- pre-construction | GW | TWh | daynite | no
en_pc_gas_gas_turbine_G100001031201 | IRL | gas | e_w185902319-220_IRL | 2026 | 0.057 | 0.3296 | 1012 | 24.2 | 4.62 |  | 40 |  | ele | en_pc_gas_internal_combustion_G100001000037 | IRL | Huntstown power station_DC2 -- pre-construction | GW | TWh | daynite | no
en_pc_gas_internal_combustion_G100001000036 | IRL | gas | e_w27144164-220_IRL | 2025 | 0.036 | 0.3708 | 1633.5 | 64.35 | 8.19 |  | 40 |  | ele | en_pc_gas_internal_combustion_G100001000359 | IRL | Grange Castle Business Park power station_GT1 -- pre-construction | GW | TWh | daynite | no
en_pc_gas_internal_combustion_G100001000037 | IRL | gas | e_w27144164-220_IRL | 2027 | 0.036 | 0.3708 | 1633.5 | 64.35 | 8.19 |  | 40 |  | ele | en_pc_gas_internal_combustion_G100001001083 | IRL | Arklow DUB30 power station_DUB30 -- pre-construction | GW | TWh | daynite | no
en_pc_gas_internal_combustion_G100001000359 | IRL | gas | e_w710981639-220_IRL | 2025 | 0.17 | 0.3708 | 1391.5 | 54.45 | 7.5075 |  | 40 |  | ele | en_pc_gas_internal_combustion_G100001045540 | IRL | Ennis power station_ICCC1 -- pre-construction | GW | TWh | daynite | no
en_pc_gas_internal_combustion_G100001001083 | IRL | gas | e_w147525695-220_IRL | 2025 | 0.09 | 0.3708 | 1391.5 | 54.45 | 7.5075 |  | 40 |  | STG | en_pc_hydro_ps_G100000602212 | IRL | Silvermines hydroelectric plant_ -- pre-construction | GW | TWh | daynite | no
en_pc_gas_internal_combustion_G100001045540 | IRL | gas | e_w207331199-220_IRL | 2025 | 0.1206 | 0.3708 | 1391.5 | 54.45 | 7.5075 |  | 40 |  | ele | en_pc_oil_gas_turbine_G100001000045 | IRL | Tarbert power station_GT5 -- pre-construction | GW | TWh | daynite | no
en_pc_hydro_ps_G100000602212 | IRL |  | e_w180637986-220_IRL | 2029 | 0.36 | 1 | 1980 | 44 | 1.575 |  | 100 |  | ele | en_pc_oil_gas_turbine_G100001000046 | IRL | Tarbert power station_GT6 -- pre-construction | GW | TWh | daynite | no
en_pc_oil_gas_turbine_G100001000045 | IRL | oil | e_w208124159-220_IRL | 2024 | 0.05 | 0.309 | 1336.5 | 31.46 | 5.67 |  | 3 |  | ele | en_pc_oil_gas_turbine_G100001000047 | IRL | Tarbert power station_GT7 -- pre-construction | GW | TWh | daynite | no
en_pc_oil_gas_turbine_G100001000046 | IRL | oil | e_w208124159-220_IRL | 2024 | 0.05 | 0.309 | 1336.5 | 31.46 | 5.67 |  | 3 |  | ele | en_pc_oil_internal_combustion_G100001000024 | IRL | Grange Castle Business Park power station_DUB14 -- pre-construction | GW | TWh | daynite | no
en_pc_oil_gas_turbine_G100001000047 | IRL | oil | e_w208124159-220_IRL | 2024 | 0.05 | 0.309 | 1336.5 | 31.46 | 5.67 |  | 3 |  | ele | en_pc_oil_internal_combustion_G100001000025 | IRL | Grange Castle Business Park power station_DUB15 -- pre-construction | GW | TWh | daynite | no
en_pc_oil_internal_combustion_G100001000024 | IRL | oil | e_w710981639-220_IRL | 2024 | 0.0315 | 0.36565 | 1485 | 57.2 | 8.19 |  | 40 |  | ele | en_pc_oil_steam_turbine_G100001020016 | IRL | Moneypoint power station_Unit 1, timepoint 2 -- pre-construction | GW | TWh | daynite | no
en_pc_oil_internal_combustion_G100001000025 | IRL | oil | e_w710981639-220_IRL | 2024 | 0.03 | 0.36565 | 1485 | 57.2 | 8.19 |  | 40 |  | ele | en_pc_oil_steam_turbine_G100001020019 | IRL | Moneypoint power station_Unit 2, timepoint 2 -- pre-construction | GW | TWh | daynite | no
en_pc_oil_steam_turbine_G100001020016 | IRL | oil | e_w207339053-220_IRL | 2025 | 0.305 | 0.36565 | 1430 | 49.5 | 5.25 |  | 4 |  | ele | en_pc_oil_steam_turbine_G100001020020 | IRL | Moneypoint power station_Unit 3, timepoint 2 -- pre-construction | GW | TWh | daynite | no
en_pc_oil_steam_turbine_G100001020019 | IRL | oil | e_w207339053-220_IRL | 2025 | 0.305 | 0.36565 | 1430 | 49.5 | 5.25 |  | 4 |  | ele | en_pc_solar_pv_001 | IRL | Aggregated Plant -- pre-construction | GW | TWh | annual | yes
en_pc_oil_steam_turbine_G100001020020 | IRL | oil | e_w207339053-220_IRL | 2025 | 0.305 | 0.36565 | 1430 | 49.5 | 5.25 |  | 4 |  | ele | en_pc_solar_pv_005 | IRL | Aggregated Plant -- pre-construction | GW | TWh | annual | yes
en_pc_solar_pv_001 | IRL | solar | elc_spv_IRL_001 | 2025 | 0.089 | 1 | 1185.2191 | 18.9287 | 0 |  | 30 | 0.14537 | ele | en_pc_solar_pv_006 | IRL | Aggregated Plant -- pre-construction | GW | TWh | annual | yes
en_pc_solar_pv_005 | IRL | solar | elc_spv_IRL_005 | 2025 | 0.1888 | 1 | 1176.0445 | 18.7757 | 0 |  | 30 | 0.14092 | ele | en_pc_windoff_wind_010 | IRL | Aggregated Plant -- pre-construction | GW | TWh | annual | yes
en_pc_solar_pv_006 | IRL | solar | elc_spv_IRL_006 | 2025 | 0.08 | 1 | 1138.5 | 18.15 | 0 |  | 30 | 0.13003 | ele | en_pc_windoff_wind_G100000919865 | IRL | Emerald floating wind farm_1 -- pre-construction | GW | TWh | annual | no
en_pc_windoff_wind_010 | IRL | windoff | elc_wof_IRL_010 | 2025 | 0.01 | 1 | 5940 | 143 | 0 |  | 30 | 0.61717 | ele | en_pc_windoff_wind_G100000919935 | IRL | Oriel wind farm_-- -- pre-construction | GW | TWh | annual | no
en_pc_windoff_wind_G100000919865 | IRL | windoff | elc_wof_IRL_005 | 2025 | 0.3 | 1 | 5060 | 121 | 0 |  | 30 | 0.57658 | ele | en_pc_windoff_wind_G100000919960 | IRL | Moneypoint Offshore wind farm_1 -- pre-construction | GW | TWh | annual | no
en_pc_windoff_wind_G100000919935 | IRL | windoff | elc_wof_IRL_008 | 2026 | 0.375 | 1 | 4400 | 110 | 0 |  | 30 | 0.53131 | ele | en_pc_windoff_wind_G100000919966 | IRL | Sceirde Rocks wind farm_-- -- pre-construction | GW | TWh | annual | no
en_pc_windoff_wind_G100000919960 | IRL | windoff | elc_wof_IRL_014 | 2025 | 0.4 | 1 | 4400 | 110 | 0 |  | 30 | 0.57184 | ele | en_pc_windoff_wind_G100000920011 | IRL | Clogher Head Offshore wind farm_-- -- pre-construction | GW | TWh | annual | no
en_pc_windoff_wind_G100000919966 | IRL | windoff | elc_wof_IRL_014 | 2030 | 0.45 | 1 | 4400 | 110 | 0 |  | 30 | 0.60651 | ele | en_pc_windoff_wind_G100000920015 | IRL | Kilmichael Point Offshore wind farm_-- -- pre-construction | GW | TWh | annual | no
en_pc_windoff_wind_G100000920011 | IRL | windoff | elc_wof_IRL_008 | 2027 | 0.8 | 1 | 4400 | 110 | 0 |  | 30 | 0.53131 | ele | en_pc_windoff_wind_G100000920029 | IRL | Arklow Bank wind farm_2 -- pre-construction | GW | TWh | annual | no
en_pc_windoff_wind_G100000920015 | IRL | windoff | elc_wof_IRL_007 | 2025 | 0.5 | 1 | 4400 | 110 | 0 |  | 30 | 0.52682 | ele | en_pc_windoff_wind_G100000920032 | IRL | North Irish Sea offshore wind farm_-- -- pre-construction | GW | TWh | annual | no
en_pc_windoff_wind_G100000920029 | IRL | windoff | elc_wof_IRL_007 | 2025 | 0.8 | 1 | 4400 | 110 | 0 |  | 30 | 0.52682 | ele | en_pc_windoff_wind_G100000920068 | IRL | Dublin Array offshore wind farm_-- -- pre-construction | GW | TWh | annual | no
en_pc_windoff_wind_G100000920032 | IRL | windoff | elc_wof_IRL_008 | 2028 | 0.53 | 1 | 4400 | 110 | 0 |  | 30 | 0.53131 | ele | en_pc_windoff_wind_G100000920078 | IRL | Setanta offshore wind farm_-- -- pre-construction | GW | TWh | annual | no
en_pc_windoff_wind_G100000920068 | IRL | windoff | elc_wof_IRL_008 | 2027 | 0.824 | 1 | 4400 | 110 | 0 |  | 30 | 0.52408 | ele | en_pc_windoff_wind_G100000920085 | IRL | South Irish Sea wind farm_-- -- pre-construction | GW | TWh | annual | no
en_pc_windoff_wind_G100000920078 | IRL | windoff | elc_wof_IRL_008 | 2025 | 1 | 1 | 4400 | 110 | 0 |  | 30 | 0.53131 | ele | en_pc_windoff_wind_G100000920103 | IRL | Clarus offshore wind farm_-- -- pre-construction | GW | TWh | annual | no
en_pc_windoff_wind_G100000920085 | IRL | windoff | elc_wof_IRL_007 | 2029 | 0.8 | 1 | 4400 | 110 | 0 |  | 30 | 0.54633 | ele | en_pc_windoff_wind_G100000920106 | IRL | Emerald floating wind farm_2 -- pre-construction | GW | TWh | annual | no
en_pc_windoff_wind_G100000920103 | IRL | windoff | elc_wof_IRL_014 | 2025 | 1 | 1 | 4400 | 110 | 0 |  | 30 | 0.60651 | ele | en_pc_windoff_wind_G100000920107 | IRL | Greystones wind farm_-- -- pre-construction | GW | TWh | annual | no
en_pc_windoff_wind_G100000920106 | IRL | windoff | elc_wof_IRL_005 | 2025 | 1 | 1 | 4400 | 110 | 0 |  | 30 | 0.57658 | ele | en_pc_windoff_wind_G100000920111 | IRL | Inis Ealga Offshore wind farm_-- -- pre-construction | GW | TWh | annual | no
en_pc_windoff_wind_G100000920107 | IRL | windoff | elc_wof_IRL_008 | 2025 | 1.2 | 1 | 4400 | 110 | 0 |  | 30 | 0.52408 | ele | en_pc_windoff_wind_G100000920112 | IRL | Moneypoint Offshore wind farm_2 -- pre-construction | GW | TWh | annual | no
en_pc_windoff_wind_G100000920111 | IRL | windoff | elc_wof_IRL_005 | 2030 | 1 | 1 | 4400 | 110 | 0 |  | 30 | 0.57658 | ele | en_pc_windoff_wind_G100000920113 | IRL | North Celtic Sea wind farm_-- -- pre-construction | GW | TWh | annual | no
en_pc_windoff_wind_G100000920112 | IRL | windoff | elc_wof_IRL_015 | 2025 | 1 | 1 | 4400 | 110 | 0 |  | 30 | 0.60041 | ele | en_pc_windoff_wind_G100000920116 | IRL | Shelmalere wind farm_-- -- pre-construction | GW | TWh | annual | no
en_pc_windoff_wind_G100000920113 | IRL | windoff | elc_wof_IRL_007 | 2029 | 0.8 | 1 | 4400 | 110 | 0 |  | 30 | 0.54297 | ele | en_pc_windoff_wind_G100000920158 | IRL | Codling wind farm_-- -- pre-construction | GW | TWh | annual | no
en_pc_windoff_wind_G100000920116 | IRL | windoff | elc_wof_IRL_007 | 2025 | 1 | 1 | 4400 | 110 | 0 |  | 30 | 0.54633 | ele | en_pc_windoff_wind_G100000925000 | IRL | Aniar Offshore wind farm_1 -- pre-construction | GW | TWh | annual | no
en_pc_windoff_wind_G100000920158 | IRL | windoff | elc_wof_IRL_007 | 2025 | 1.3 | 1 | 4400 | 110 | 0 |  | 30 | 0.52682 | ele | en_pc_windoff_wind_G100000925001 | IRL | Aniar Offshore wind farm_2 -- pre-construction | GW | TWh | annual | no
en_pc_windoff_wind_G100000925000 | IRL | windoff | elc_wof_IRL_012 | 2025 | 0.5 | 1 | 4400 | 110 | 0 |  | 30 | 0.59982 | ele | en_pc_windoff_wind_G100000925005 | IRL | Bore Array Offshore wind farm_Fixed Bottom -- pre-construction | GW | TWh | annual | no
en_pc_windoff_wind_G100000925001 | IRL | windoff | elc_wof_IRL_010 | 2025 | 0.5 | 1 | 4400 | 110 | 0 |  | 30 | 0.61717 | ele | en_pc_windoff_wind_G100000925006 | IRL | Bore Array Offshore wind farm_Floating -- pre-construction | GW | TWh | annual | no
en_pc_windoff_wind_G100000925005 | IRL | windoff | elc_wof_IRL_007 | 2028 | 0.25 | 1 | 5060 | 121 | 0 |  | 30 | 0.54297 | ele | en_pc_windoff_wind_G100000925024 | IRL | Helvick Head Offshore wind farm_-- -- pre-construction | GW | TWh | annual | no
en_pc_windoff_wind_G100000925006 | IRL | windoff | elc_wof_IRL_007 | 2028 | 0.25 | 1 | 5060 | 121 | 0 |  | 30 | 0.54297 | ele | en_pc_windoff_wind_G100000925026 | IRL | Kerry Offshore wind farm_-- -- pre-construction | GW | TWh | annual | no
en_pc_windoff_wind_G100000925024 | IRL | windoff | elc_wof_IRL_007 | 2025 | 0.8 | 1 | 4400 | 110 | 0 |  | 30 | 0.5783 | ele | en_pc_windoff_wind_G100000925028 | IRL | Kinsale Offshore wind farm_-- -- pre-construction | GW | TWh | annual | no
en_pc_windoff_wind_G100000925026 | IRL | windoff | elc_wof_IRL_014 | 2025 | 1 | 1 | 4400 | 110 | 0 |  | 30 | 0.57184 | ele | en_pc_windoff_wind_G100000925031 | IRL | Leinster Offshore wind farm_-- -- pre-construction | GW | TWh | annual | no
en_pc_windoff_wind_G100000925028 | IRL | windoff | elc_wof_IRL_005 | 2030 | 1 | 1 | 4400 | 110 | 0 |  | 30 | 0.55073 | ele | en_pc_windoff_wind_G100000925034 | IRL | Loch Garman Offshore wind farm_-- -- pre-construction | GW | TWh | annual | no
en_pc_windoff_wind_G100000925031 | IRL | windoff | elc_wof_IRL_008 | 2030 | 0.5 | 1 | 4400 | 110 | 0 |  | 30 | 0.50414 | ele | en_pc_windoff_wind_G100000925041 | IRL | Sunrise wind farm (Ireland)_-- -- pre-construction | GW | TWh | annual | no
en_pc_windoff_wind_G100000925034 | IRL | windoff | elc_wof_IRL_007 | 2025 | 0.8 | 1 | 4400 | 110 | 0 |  | 30 | 0.54633 | ele | en_pc_windoff_wind_G100000925049 | IRL | Western Star Floating Offshore wind farm_-- -- pre-construction | GW | TWh | annual | no
en_pc_windoff_wind_G100000925041 | IRL | windoff | elc_wof_IRL_008 | 2025 | 1.33 | 1 | 4400 | 110 | 0 |  | 30 | 0.52408 | ele | en_pc_windoff_wind_G100000925050 | IRL | Wicklow Offshore wind farm_-- -- pre-construction | GW | TWh | annual | no
en_pc_windoff_wind_G100000925049 | IRL | windoff | elc_wof_IRL_014 | 2030 | 1.35 | 1 | 4400 | 110 | 0 |  | 30 | 0.60651 | ele | en_pc_windoff_wind_G100001006316 | IRL | Danu offshore wind farm_-- -- pre-construction | GW | TWh | annual | no
en_pc_windoff_wind_G100000925050 | IRL | windoff | elc_wof_IRL_008 | 2025 | 0.5 | 1 | 4400 | 110 | 0 |  | 30 | 0.50414 | ele | en_pc_windoff_wind_G100001006318 | IRL | Floating Cork Offshore Wind_-- -- pre-construction | GW | TWh | annual | no
en_pc_windoff_wind_G100001006316 | IRL | windoff | elc_wof_IRL_007 | 2031 | 1 | 1 | 4400 | 110 | 0 |  | 30 | 0.57495 | ele | en_pc_windoff_wind_G100001006323 | IRL | Mac Lir Offshore wind farm_-- -- pre-construction | GW | TWh | annual | no
en_pc_windoff_wind_G100001006318 | IRL | windoff | elc_wof_IRL_005 | 2031 | 1 | 1 | 4400 | 110 | 0 |  | 30 | 0.55073 | ele | en_pc_windoff_wind_G100001006324 | IRL | Malin Head Offshore wind farm_-- -- pre-construction | GW | TWh | annual | no
en_pc_windoff_wind_G100001006323 | IRL | windoff | elc_wof_IRL_008 | 2030 | 0.7 | 1 | 4400 | 110 | 0 |  | 30 | 0.52408 | ele | en_pc_windoff_wind_G100001006325 | IRL | Muirgen Offshore wind farm_-- -- pre-construction | GW | TWh | annual | no
en_pc_windoff_wind_G100001006324 | IRL | windoff | elc_wof_IRL_012 | 2030 | 1 | 1 | 4400 | 110 | 0 |  | 30 | 0.5369 | ele | en_pc_windoff_wind_G100001008792 | IRL | Celtic Offshore Renewable Energy Floating wind farm_-- -- pre-construction | GW | TWh | annual | no
en_pc_windoff_wind_G100001006325 | IRL | windoff | elc_wof_IRL_007 | 2031 | 1 | 1 | 4400 | 110 | 0 |  | 30 | 0.5783 | ele | en_pc_windoff_wind_G100001008802 | IRL | Tralee Offshore wind farm_-- -- pre-construction | GW | TWh | annual | no
en_pc_windoff_wind_G100001008792 | IRL | windoff | elc_wof_IRL_007 | 2025 | 1.68 | 1 | 4400 | 110 | 0 |  | 30 | 0.5783 | ele | en_pc_windoff_wind_G100001008804 | IRL | Lir Offshore Array wind farm_-- -- pre-construction | GW | TWh | annual | no
en_pc_windoff_wind_G100001008802 | IRL | windoff | elc_wof_IRL_014 | 2025 | 2.5 | 1 | 4400 | 110 | 0 |  | 30 | 0.57184 | ele | en_pc_windoff_wind_G100001008805 | IRL | Ilen Array Offshore wind farm_-- -- pre-construction | GW | TWh | annual | no
en_pc_windoff_wind_G100001008804 | IRL | windoff | elc_wof_IRL_008 | 2025 | 2 | 1 | 4400 | 110 | 0 |  | 30 | 0.53131 | ele | en_pc_windon_wind_002 | IRL | Aggregated Plant -- pre-construction | GW | TWh | annual | yes
en_pc_windoff_wind_G100001008805 | IRL | windoff | elc_wof_IRL_015 | 2025 | 1.5 | 1 | 4400 | 110 | 0 |  | 30 | 0.60041 | ele | en_pc_windon_wind_003 | IRL | Aggregated Plant -- pre-construction | GW | TWh | annual | yes
en_pc_windon_wind_002 | IRL | windon | elc_won_IRL_002 | 2025 | 0.221 | 1 | 2097.267 | 50.2317 | 0 |  | 30 | 0.44103 | ele | en_pc_windon_wind_004 | IRL | Aggregated Plant -- pre-construction | GW | TWh | annual | yes
en_pc_windon_wind_002 | IRL | windon | elc_won_IRL_002 | 2026 | 0.351 | 1 | 2024 | 48.4 | 0 |  | 30 | 0.44103 | ele | en_pc_windon_wind_005 | IRL | Aggregated Plant -- pre-construction | GW | TWh | annual | yes
en_pc_windon_wind_002 | IRL | windon | elc_won_IRL_002 | 2029 | 0.0792 | 1 | 2024 | 48.4 | 0 |  | 30 | 0.44103 | ele | en_pc_windon_wind_006 | IRL | Aggregated Plant -- pre-construction | GW | TWh | annual | yes
en_pc_windon_wind_003 | IRL | windon | elc_won_IRL_003 | 2025 | 0.146 | 1 | 2202.411 | 52.8603 | 0 |  | 30 | 0.51716 | ele | en_pc_windon_wind_007 | IRL | Aggregated Plant -- pre-construction | GW | TWh | annual | yes
en_pc_windon_wind_004 | IRL | windon | elc_won_IRL_004 | 2025 | 0.046 | 1 | 2376 | 57.2 | 0 |  | 30 | 0.42363 | ele | en_pc_windon_wind_008 | IRL | Aggregated Plant -- pre-construction | GW | TWh | annual | yes
en_pc_windon_wind_004 | IRL | windon | elc_won_IRL_004 | 2026 | 0.045 | 1 | 2376 | 57.2 | 0 |  | 30 | 0.42363 | ele | en_pc_windon_wind_009 | IRL | Aggregated Plant -- pre-construction | GW | TWh | annual | yes
en_pc_windon_wind_004 | IRL | windon | elc_won_IRL_004 | 2027 | 0.05 | 1 | 2376 | 57.2 | 0 |  | 30 | 0.42363 | ele | en_pc_windon_wind_010 | IRL | Aggregated Plant -- pre-construction | GW | TWh | annual | yes
en_pc_windon_wind_005 | IRL | windon | elc_won_IRL_005 | 2025 | 0.0331 | 1 | 2376 | 57.2 | 0 |  | 30 | 0.43282 | ele | en_pc_windon_wind_G100000925003 | IRL | Ballydermot wind farm_-- -- pre-construction | GW | TWh | annual | no
en_pc_windon_wind_005 | IRL | windon | elc_won_IRL_005 | 2027 | 0.045 | 1 | 2376 | 57.2 | 0 |  | 30 | 0.43282
en_pc_windon_wind_006 | IRL | windon | elc_won_IRL_006 | 2025 | 0.088 | 1 | 2024 | 48.4 | 0 |  | 30 | 0.41347
en_pc_windon_wind_006 | IRL | windon | elc_won_IRL_006 | 2026 | 0.0648 | 1 | 2024 | 48.4 | 0 |  | 30 | 0.41347
en_pc_windon_wind_007 | IRL | windon | elc_won_IRL_007 | 2025 | 0.151 | 1 | 2128.9007 | 51.0225 | 0 |  | 30 | 0.457
en_pc_windon_wind_007 | IRL | windon | elc_won_IRL_007 | 2026 | 0.05 | 1 | 2376 | 57.2 | 0 |  | 30 | 0.457
en_pc_windon_wind_008 | IRL | windon | elc_won_IRL_008 | 2025 | 0.2375 | 1 | 2109.2211 | 50.5305 | 0 |  | 30 | 0.55409
en_pc_windon_wind_008 | IRL | windon | elc_won_IRL_008 | 2027 | 0.1254 | 1 | 2024 | 48.4 | 0 |  | 30 | 0.55409
en_pc_windon_wind_009 | IRL | windon | elc_won_IRL_009 | 2025 | 0.3164 | 1 | 2135.6966 | 51.1924 | 0 |  | 30 | 0.63077
en_pc_windon_wind_009 | IRL | windon | elc_won_IRL_009 | 2026 | 0.0101 | 1 | 2376 | 57.2 | 0 |  | 30 | 0.63077
en_pc_windon_wind_010 | IRL | windon | elc_won_IRL_010 | 2025 | 0.1253 | 1 | 2376 | 57.2 | 0 |  | 30 | 0.51985
en_pc_windon_wind_010 | IRL | windon | elc_won_IRL_010 | 2026 | 0.0105 | 1 | 2376 | 57.2 | 0 |  | 30 | 0.51985
en_pc_windon_wind_010 | IRL | windon | elc_won_IRL_010 | 2028 | 0.0635 | 1 | 2024 | 48.4 | 0 |  | 30 | 0.51985
en_pc_windon_wind_G100000925003 | IRL | windon | elc_won_IRL_004 | 2028 | 0.24 | 1 | 2024 | 48.4 | 0 |  | 30 | 0.42363

## existing_stock
~fi_t | [12 empty] | ~fi_process
process | region | comm-in | comm-out | year | ncap_pasti | efficiency | ncap_cost | ncap_fom | act_cost | ncap_chpr | ncap_tlife | ncap_af~fx | set | process | region | description | capacity_unit | activity_unit | timeslicelevel | vintage
ep_bioenergy_G100000200263-CHP | IRL | bioenergy | e_IE6-220_IRL,HET | 2017 | 0.068 | 0.3193 | 4427.5 | 157.3 | 9.24 | 0.8 | 50 |  | CHP | ep_bioenergy_G100000200263-CHP | IRL | Dublin Waste power station_1 -- operating -- CHP | GW | TWh | daynite | no
ep_bioenergy_w264852019-220_IRL | IRL | bioenergy | e_w264852019-220_IRL | 2011 | 0.017 | 0.309 | 5197.5 | 185.9 | 10.08 |  | 50 |  | ele | ep_bioenergy_w264852019-220_IRL | IRL | Aggregated Plant -- operating | GW | TWh | daynite | yes
ep_bioenergy_w88144450-220_IRL | IRL | bioenergy | e_w88144450-220_IRL | 2000 | 0.0384 | 0.26265 | 5197.5 | 185.9 | 10.08 |  | 55 |  | ele | ep_bioenergy_w88144450-220_IRL | IRL | Aggregated Plant -- operating | GW | TWh | daynite | yes
ep_coal__ember | IRL | coal | ELC | 2022 | 0.005 | 0.33123 |  |  |  |  | 33 |  | ele | ep_coal__ember | IRL | Aggregated Plant -- operating | GW | TWh | daynite | yes
ep_coal_subcritical_G100000106987 | IRL | coal | e_w207339053-220_IRL | 1985 | 0.305 | 0.3605 | 2200 | 66 | 5.25 |  | 40 |  | ele | ep_coal_subcritical_G100000106987 | IRL | Moneypoint power station_Unit 1, timepoint 1 -- operating | GW | TWh | daynite | no
ep_coal_subcritical_G100000106988 | IRL | coal | e_w207339053-220_IRL | 1986 | 0.305 | 0.3605 | 2200 | 66 | 5.25 |  | 39 |  | ele | ep_coal_subcritical_G100000106988 | IRL | Moneypoint power station_Unit 2, timepoint 1 -- operating | GW | TWh | daynite | no
ep_coal_subcritical_G100000106989 | IRL | coal | e_w207339053-220_IRL | 1987 | 0.305 | 0.3605 | 2200 | 66 | 5.25 |  | 38 |  | ele | ep_coal_subcritical_G100000106989 | IRL | Moneypoint power station_Unit 3, timepoint 1 -- operating | GW | TWh | daynite | no
ep_gas_combined_cycle_G100000400325 | IRL | gas | e_w104388599-220_IRL | 2010 | 0.431 | 0.56135 | 1100 | 33 | 3.15 |  | 50 |  | ele | ep_gas_combined_cycle_G100000400325 | IRL | Aghada power station_Unit 2 -- operating | GW | TWh | daynite | no
ep_gas_combined_cycle_G100000400326 | IRL | gas | e_IE6-220_IRL | 2002 | 0.405 | 0.56135 | 1100 | 33 | 3.15 |  | 53 |  | ele | ep_gas_combined_cycle_G100000400326 | IRL | Dublin Bay power station_1 -- operating | GW | TWh | daynite | no
ep_gas_combined_cycle_G100000400327 | IRL | gas | e_w1154822210-220_IRL | 2015 | 0.46 | 0.5974 | 1100 | 33 | 3.15 |  | 50 |  | ele | ep_gas_combined_cycle_G100000400327 | IRL | Great Island power station_1 -- operating | GW | TWh | daynite | no
ep_gas_combined_cycle_G100000400328 | IRL | gas | e_w27144164-220_IRL | 2002 | 0.342 | 0.56135 | 1100 | 33 | 3.15 |  | 53 |  | ele | ep_gas_combined_cycle_G100000400328 | IRL | Huntstown power station_1 -- operating | GW | TWh | daynite | no
ep_gas_combined_cycle_G100000400329 | IRL | gas | e_w27144164-220_IRL | 2007 | 0.4 | 0.56135 | 1100 | 33 | 3.15 |  | 50 |  | ele | ep_gas_combined_cycle_G100000400329 | IRL | Huntstown power station_2 -- operating | GW | TWh | daynite | no
ep_gas_combined_cycle_G100000400330-CHP | IRL | gas | e_IE6-220_IRL,HET | 1994 | 0.245 | 0.515 | 1265 | 36.3 | 3.465 | 0.8 | 61 |  | CHP | ep_gas_combined_cycle_G100000400330-CHP | IRL | Poolbeg power station_A -- operating -- CHP | GW | TWh | daynite | no
ep_gas_combined_cycle_G100000400331-CHP | IRL | gas | e_IE6-220_IRL,HET | 1998 | 0.245 | 0.515 | 1265 | 36.3 | 3.465 | 0.8 | 57 |  | CHP | ep_gas_combined_cycle_G100000400331-CHP | IRL | Poolbeg power station_B -- operating -- CHP | GW | TWh | daynite | no
ep_gas_combined_cycle_G100000400334-CHP | IRL | gas | e_w194614470-220_IRL,HET | 2006 | 0.404 | 0.56135 | 1100 | 33 | 3.15 | 0.8 | 50 |  | CHP | ep_gas_combined_cycle_G100000400334-CHP | IRL | Tynagh power station_1 -- operating -- CHP | GW | TWh | daynite | no
ep_gas_combined_cycle_G100000400335 | IRL | gas | e_w361261945-220_IRL | 2010 | 0.445 | 0.56135 | 1100 | 33 | 3.15 |  | 50 |  | ele | ep_gas_combined_cycle_G100000400335 | IRL | Whitegate power station_1 -- operating | GW | TWh | daynite | no
ep_gas_gas_turbine_G100000400322 | IRL | gas | e_w104388599-220_IRL | 1980 | 0.09 | 0.2369 | 1012 | 24.2 | 4.62 |  | 43 |  | ele | ep_gas_gas_turbine_G100000400322 | IRL | Aghada power station_AT 1 -- operating | GW | TWh | daynite | no
ep_gas_gas_turbine_G100000400323 | IRL | gas | e_w104388599-220_IRL | 1980 | 0.09 | 0.2369 | 1012 | 24.2 | 4.62 |  | 75 |  | ele | ep_gas_gas_turbine_G100000400323 | IRL | Aghada power station_AT 2 -- operating | GW | TWh | daynite | no
ep_gas_gas_turbine_G100000400324 | IRL | gas | e_w104388599-220_IRL | 1980 | 0.09 | 0.2369 | 1012 | 24.2 | 4.62 |  | 75 |  | ele | ep_gas_gas_turbine_G100000400324 | IRL | Aghada power station_AT 4 -- operating | GW | TWh | daynite | no
ep_gas_gas_turbine_G100000400332-CHP | IRL | gas | e_w207331199-220_IRL,HET | 2005 | 0.085 | 0.2987 | 1012 | 24.2 | 4.62 | 0.8 | 50 |  | CHP | ep_gas_gas_turbine_G100000400332-CHP | IRL | Sealrock power station_3 -- operating -- CHP (captive) | GW | TWh | daynite | no
ep_gas_gas_turbine_G100000400333-CHP | IRL | gas | e_w207331199-220_IRL,HET | 2005 | 0.085 | 0.2987 | 1012 | 24.2 | 4.62 | 0.8 | 50 |  | CHP | ep_gas_gas_turbine_G100000400333-CHP | IRL | Sealrock power station_4 -- operating -- CHP (captive) | GW | TWh | daynite | no
ep_gas_gas_turbine_G100000409891 | IRL | gas | e_IE7-220_IRL | 2004 | 0.052 | 0.2987 | 1012 | 24.2 | 4.62 |  | 51 |  | ele | ep_gas_gas_turbine_G100000409891 | IRL | Rhode power station_2 -- operating | GW | TWh | daynite | no
ep_gas_gas_turbine_G100000409892 | IRL | gas | e_IE7-220_IRL | 2004 | 0.052 | 0.2987 | 1012 | 24.2 | 4.62 |  | 51 |  | ele | ep_gas_gas_turbine_G100000409892 | IRL | Rhode power station_1 -- operating | GW | TWh | daynite | no
ep_gas_gas_turbine_G100000410139-CHP | IRL | gas | e_IE6-220_IRL,HET | 2028 | 0.065 | 0.3296 | 1012 | 24.2 | 4.62 | 0.8 | 40 |  | CHP | ep_gas_gas_turbine_G100000410139-CHP | IRL | Poolbeg power station_Flexgen -- construction -- CHP | GW | TWh | daynite | no
ep_gas_gas_turbine_G100000410431-CHP | IRL | gas | e_IE4-220_IRL,HET | 2024 | 0.065 | 0.3296 | 1012 | 24.2 | 4.62 | 0.8 | 40 |  | CHP | ep_gas_gas_turbine_G100000410431-CHP | IRL | Corduff Flexgen power station_GT1 -- construction -- CHP | GW | TWh | daynite | no
ep_gas_gas_turbine_G100000410432 | IRL | gas | e_IE7-220_IRL | 2024 | 0.055 | 0.3296 | 1012 | 24.2 | 4.62 |  | 40 |  | ele | ep_gas_gas_turbine_G100000410432 | IRL | Castlelost Flexgen power station_GT1, timepoint 1 -- operating | GW | TWh | daynite | no
ep_gas_gas_turbine_G100001000038 | IRL | gas | e_IE6-220_IRL | 2023 | 0.035 | 0.3193 | 1188 | 28.6 | 5.04 |  | 7 |  | ele | ep_gas_gas_turbine_G100001000038 | IRL | North Wall power station_GT1 -- operating | GW | TWh | daynite | no
ep_gas_gas_turbine_G100001000039 | IRL | gas | e_w27144164-220_IRL | 2024 | 0.05 | 0.3193 | 1188 | 28.6 | 5.04 |  | 3 |  | ele | ep_gas_gas_turbine_G100001000039 | IRL | Huntstown power station_GT1 -- operating | GW | TWh | daynite | no
ep_gas_gas_turbine_G100001001066-CHP | IRL | gas | e_IE6-220_IRL,HET | 2028 | 0.065 | 0.3296 | 1012 | 24.2 | 4.62 | 0.8 | 40 |  | CHP | ep_gas_gas_turbine_G100001001066-CHP | IRL | Ringsend Flexgen power station_1 -- construction -- CHP | GW | TWh | daynite | no
ep_gas_gas_turbine_G100001019989 | IRL | gas | e_IE6-220_IRL | 2023 | 0.035 | 0.3193 | 1188 | 28.6 | 5.04 |  | 7 |  | ele | ep_gas_gas_turbine_G100001019989 | IRL | North Wall power station_GT2 -- operating | GW | TWh | daynite | no
ep_gas_gas_turbine_G100001019990 | IRL | gas | e_IE6-220_IRL | 2023 | 0.035 | 0.3193 | 1188 | 28.6 | 5.04 |  | 7 |  | ele | ep_gas_gas_turbine_G100001019990 | IRL | North Wall power station_GT3 -- operating | GW | TWh | daynite | no
ep_gas_gas_turbine_G100001019991 | IRL | gas | e_IE6-220_IRL | 2023 | 0.035 | 0.3193 | 1188 | 28.6 | 5.04 |  | 7 |  | ele | ep_gas_gas_turbine_G100001019991 | IRL | North Wall power station_GT4 -- operating | GW | TWh | daynite | no
ep_gas_gas_turbine_G100001019992 | IRL | gas | e_IE6-220_IRL | 2023 | 0.035 | 0.3193 | 1188 | 28.6 | 5.04 |  | 7 |  | ele | ep_gas_gas_turbine_G100001019992 | IRL | North Wall power station_GT5 -- operating | GW | TWh | daynite | no
ep_gas_gas_turbine_G100001019993 | IRL | gas | e_IE6-220_IRL | 2023 | 0.035 | 0.3193 | 1188 | 28.6 | 5.04 |  | 7 |  | ele | ep_gas_gas_turbine_G100001019993 | IRL | North Wall power station_GT6 -- operating | GW | TWh | daynite | no
ep_gas_gas_turbine_G100001028101 | IRL | gas | e_IE7-220_IRL | 2024 | 0.055 | 0.3296 | 1012 | 24.2 | 4.62 |  | 40 |  | ele | ep_gas_gas_turbine_G100001028101 | IRL | Castlelost Flexgen power station_GT2, timepoint 1 -- operating | GW | TWh | daynite | no
ep_gas_gas_turbine_G100001028102 | IRL | gas | e_IE7-220_IRL | 2024 | 0.055 | 0.3296 | 1012 | 24.2 | 4.62 |  | 40 |  | ele | ep_gas_gas_turbine_G100001028102 | IRL | Castlelost Flexgen power station_GT3, timepoint 1 -- operating | GW | TWh | daynite | no
ep_gas_gas_turbine_G100001028103 | IRL | gas | e_IE7-220_IRL | 2024 | 0.055 | 0.3296 | 1012 | 24.2 | 4.62 |  | 40 |  | ele | ep_gas_gas_turbine_G100001028103 | IRL | Castlelost Flexgen power station_GT4, timepoint 1 -- operating | GW | TWh | daynite | no
ep_gas_gas_turbine_G100001028104 | IRL | gas | e_IE7-220_IRL | 2024 | 0.055 | 0.3296 | 1012 | 24.2 | 4.62 |  | 40 |  | ele | ep_gas_gas_turbine_G100001028104 | IRL | Castlelost Flexgen power station_GT5, timepoint 1 -- operating | GW | TWh | daynite | no
ep_gas_internal_combustion_G100000400988 | IRL | gas | e_w197846408-220_IRL | 2025 | 0.1 | 0.3708 | 1391.5 | 54.45 | 7.5075 |  | 40 |  | ele | ep_gas_internal_combustion_G100000400988 | IRL | Monksland power station_GT -- construction | GW | TWh | daynite | no
ep_gas_internal_combustion_G100001000020-CHP | IRL | gas | e_w710981639-220_IRL,HET | 2024 | 0.12 | 0.3708 | 1391.5 | 54.45 | 7.5075 | 0.8 | 40 |  | CHP | ep_gas_internal_combustion_G100001000020-CHP | IRL | Clondalkin power station_DUB10 -- construction -- CHP (captive) | GW | TWh | daynite | no
ep_gas_internal_combustion_G100001000027 | IRL | gas | e_w710981639-220_IRL | 2015 | 0.024 | 0.36565 | 1633.5 | 64.35 | 8.19 |  | 40 |  | ele | ep_gas_internal_combustion_G100001000027 | IRL | Grange Castle Business Park power station_DUB11 -- operating | GW | TWh | daynite | no
ep_gas_internal_combustion_G100001000028 | IRL | gas | e_w710981639-220_IRL | 2015 | 0.024 | 0.36565 | 1633.5 | 64.35 | 8.19 |  | 40 |  | ele | ep_gas_internal_combustion_G100001000028 | IRL | Grange Castle Business Park power station_DUB12 -- operating | GW | TWh | daynite | no
ep_gas_internal_combustion_G100001000029 | IRL | gas | e_w710981639-220_IRL | 2015 | 0.024 | 0.36565 | 1633.5 | 64.35 | 8.19 |  | 40 |  | ele | ep_gas_internal_combustion_G100001000029 | IRL | Grange Castle Business Park power station_DUB10 -- operating | GW | TWh | daynite | no
ep_gas_internal_combustion_G100001000030 | IRL | gas | e_w710981639-220_IRL | 2015 | 0.024 | 0.36565 | 1633.5 | 64.35 | 8.19 |  | 40 |  | ele | ep_gas_internal_combustion_G100001000030 | IRL | Grange Castle Business Park power station_DUB09 -- operating | GW | TWh | daynite | no
ep_gas_internal_combustion_G100001000031 | IRL | gas | e_w710981639-220_IRL | 2015 | 0.024 | 0.36565 | 1633.5 | 64.35 | 8.19 |  | 40 |  | ele | ep_gas_internal_combustion_G100001000031 | IRL | Grange Castle Business Park power station_DUB08 -- operating | GW | TWh | daynite | no
ep_gas_internal_combustion_G100001000032 | IRL | gas | e_w710981639-220_IRL | 2015 | 0.024 | 0.36565 | 1633.5 | 64.35 | 8.19 |  | 40 |  | ele | ep_gas_internal_combustion_G100001000032 | IRL | Grange Castle Business Park power station_DUB07 -- operating | GW | TWh | daynite | no
ep_gas_internal_combustion_G100001000033 | IRL | gas | e_w710981639-220_IRL | 2015 | 0.024 | 0.36565 | 1633.5 | 64.35 | 8.19 |  | 40 |  | ele | ep_gas_internal_combustion_G100001000033 | IRL | Grange Castle Business Park power station_DUB06 -- operating | GW | TWh | daynite | no
ep_gas_internal_combustion_G100001000034 | IRL | gas | e_w710981639-220_IRL | 2015 | 0.024 | 0.36565 | 1633.5 | 64.35 | 8.19 |  | 40 |  | ele | ep_gas_internal_combustion_G100001000034 | IRL | Grange Castle Business Park power station_DUB13 -- operating | GW | TWh | daynite | no
ep_gas_internal_combustion_G100001001084-CHP | IRL | gas | e_w1231460605-220_IRL,HET | 2025 | 0.12 | 0.3708 | 1391.5 | 54.45 | 7.5075 | 0.8 | 40 |  | CHP | ep_gas_internal_combustion_G100001001084-CHP | IRL | Grange Castle Echelon power station_DUB40 -- operating -- CHP (captive) | GW | TWh | daynite | no
ep_gas_internal_combustion_G100001020015 | IRL | gas | e_w710981639-220_IRL | 2025 | 0.1 | 0.3708 | 1391.5 | 54.45 | 7.5075 |  | 40 |  | ele | ep_gas_internal_combustion_G100001020015 | IRL | Profile Park power station_ICCC -- construction | GW | TWh | daynite | no
ep_gas_internal_combustion_G100001031366-CHP | IRL | gas | e_w710981639-220_IRL,HET | 2024 | 0.0594 | 0.3708 | 1391.5 | 54.45 | 7.5075 | 0.8 | 40 |  | CHP | ep_gas_internal_combustion_G100001031366-CHP | IRL | Winthrop Dublin power station_ICCC -- operating -- CHP (captive) | GW | TWh | daynite | no
ep_gas_steam_turbine_G100000410769 | IRL | gas | e_w104388599-220_IRL | 1980 | 0.27 | 0.3193 | 1518 | 48.4 | 5.1975 |  | 43 |  | ele | ep_gas_steam_turbine_G100000410769 | IRL | Aghada power station_ST1 -- operating | GW | TWh | daynite | no
ep_hydro_dam_G100001051741 | IRL | hydro | e_w185902319-220_IRL | 1952 | 0.045 | 1 | 3712.5 | 71.5 | 2.52 |  | 103 |  | ele | ep_hydro_dam_G100001051741 | IRL | Cathaleen's Fall hydroelectric plant_ -- operating | GW | TWh | daynite | no
ep_hydro_ps_G100000602213 | IRL |  | e_w288283900-220_IRL | 1974 | 0.292 | 1 | 2277 | 48.4 | 1.7325 |  | 100 |  | STG | ep_hydro_ps_G100000602213 | IRL | Turlough Hill hydroelectric plant_ -- operating | GW | TWh | daynite | no
ep_hydro_ror_G100000602211 | IRL | hydro | e_w180637986-220_IRL | 1929 | 0.085 | 1 | 2783 | 66.55 | 2.8875 |  | 126 |  | ele | ep_hydro_ror_G100000602211 | IRL | Ardnacrusha hydroelectric plant_ -- operating | GW | TWh | daynite | no
ep_hydro_w180637986-220_IRL__irena | IRL | hydro | e_w180637986-220_IRL | 2022 | 0.067046 | 0.33123 |  |  |  |  | 33 |  | ele | ep_hydro_w180637986-220_IRL__irena | IRL | Aggregated Plant - IRENA Gap - way/180637986-220_Missing Hydro Capacity -- operating | GW | TWh | daynite | yes
ep_hydro_w288283900-220_IRL__irena | IRL | hydro | e_w288283900-220_IRL | 2022 | 0.039954 | 0.33123 |  |  |  |  | 33 |  | ele | ep_hydro_w288283900-220_IRL__irena | IRL | Aggregated Plant - IRENA Gap - way/288283900-220_Missing Hydro Capacity -- operating | GW | TWh | daynite | yes
ep_m_gas_gas_turbine_G100000410140 | IRL | gas | e_IE6-220_IRL | 2015 | 0.108 | 0.3193 | 1012 | 24.2 | 4.62 |  | 40 |  | ele | ep_m_gas_gas_turbine_G100000410140 | IRL | North Wall power station_5 -- mothballed | GW | TWh | daynite | no
ep_m_gas_gas_turbine_G100000410141 | IRL | gas | e_IE6-220_IRL | 2015 | 0.108 | 0.3193 | 1012 | 24.2 | 4.62 |  | 6 |  | ele | ep_m_gas_gas_turbine_G100000410141 | IRL | North Wall power station_4 -- mothballed | GW | TWh | daynite | no
ep_m_windon_wind_002 | IRL | windon | elc_won_IRL_002 | 2015 | 0.026 | 1 | 2376 | 57.2 | 0 |  | 40 | 0.44103 | ele | ep_m_windon_wind_002 | IRL | Aggregated Plant -- mothballed | GW | TWh | annual | yes
ep_oil_gas_turbine_G100000409889 | IRL | oil | e_w185902319-220_IRL | 2003 | 0.052 | 0.2884 | 1138.5 | 26.62 | 5.1975 |  | 52 |  | ele | ep_oil_gas_turbine_G100000409889 | IRL | Tawnaghmore power station_2 -- operating | GW | TWh | daynite | no
ep_oil_gas_turbine_G100000409890 | IRL | oil | e_w185902319-220_IRL | 2003 | 0.052 | 0.2884 | 1138.5 | 26.62 | 5.1975 |  | 52 |  | ele | ep_oil_gas_turbine_G100000409890 | IRL | Tawnaghmore power station_1 -- operating | GW | TWh | daynite | no
ep_oil_gas_turbine_G100000410143 | IRL | oil | e_w88144450-220_IRL | 2010 | 0.056 | 0.2884 | 1138.5 | 26.62 | 5.1975 |  | 45 |  | ele | ep_oil_gas_turbine_G100000410143 | IRL | Cushaling power station_2 -- operating | GW | TWh | daynite | no
ep_oil_gas_turbine_G100000410144 | IRL | oil | e_w88144450-220_IRL | 2010 | 0.056 | 0.2884 | 1138.5 | 26.62 | 5.1975 |  | 45 |  | ele | ep_oil_gas_turbine_G100000410144 | IRL | Cushaling power station_1 -- operating | GW | TWh | daynite | no
ep_oil_gas_turbine_G100001000041 | IRL | oil | e_w208124159-220_IRL | 2015 | 0.06 | 0.309 | 1138.5 | 26.62 | 5.1975 |  | 8 |  | ele | ep_oil_gas_turbine_G100001000041 | IRL | Tarbert power station_GT1 -- operating | GW | TWh | daynite | no
ep_oil_gas_turbine_G100001000042 | IRL | oil | e_w208124159-220_IRL | 2015 | 0.06 | 0.309 | 1138.5 | 26.62 | 5.1975 |  | 8 |  | ele | ep_oil_gas_turbine_G100001000042 | IRL | Tarbert power station_GT2 -- operating | GW | TWh | daynite | no
ep_oil_gas_turbine_G100001000043 | IRL | oil | e_w208124159-220_IRL | 2015 | 0.25 | 0.309 | 1138.5 | 26.62 | 5.1975 |  | 8 |  | ele | ep_oil_gas_turbine_G100001000043 | IRL | Tarbert power station_GT3 -- operating | GW | TWh | daynite | no
ep_oil_gas_turbine_G100001000360 | IRL | oil | e_w197846408-220_IRL | 2024 | 0.033 | 0.309 | 1336.5 | 31.46 | 5.67 |  | 3 |  | ele | ep_oil_gas_turbine_G100001000360 | IRL | Shannonbridge power station_GT1 -- construction | GW | TWh | daynite | no
ep_oil_gas_turbine_G100001019981 | IRL | oil | e_w197846408-220_IRL | 2024 | 0.033 | 0.309 | 1336.5 | 31.46 | 5.67 |  | 3 |  | ele | ep_oil_gas_turbine_G100001019981 | IRL | Shannonbridge power station_GT2 -- construction | GW | TWh | daynite | no
ep_oil_gas_turbine_G100001019982 | IRL | oil | e_w197846408-220_IRL | 2024 | 0.033 | 0.309 | 1336.5 | 31.46 | 5.67 |  | 3 |  | ele | ep_oil_gas_turbine_G100001019982 | IRL | Shannonbridge power station_GT3 -- construction | GW | TWh | daynite | no
ep_oil_gas_turbine_G100001019983 | IRL | oil | e_w197846408-220_IRL | 2024 | 0.033 | 0.309 | 1336.5 | 31.46 | 5.67 |  | 3 |  | ele | ep_oil_gas_turbine_G100001019983 | IRL | Shannonbridge power station_GT4 -- construction | GW | TWh | daynite | no
ep_oil_gas_turbine_G100001019984 | IRL | oil | e_w197846408-220_IRL | 2024 | 0.033 | 0.309 | 1336.5 | 31.46 | 5.67 |  | 3 |  | ele | ep_oil_gas_turbine_G100001019984 | IRL | Shannonbridge power station_GT5 -- construction | GW | TWh | daynite | no
ep_oil_gas_turbine_G100001019985 | IRL | oil | e_w197846408-220_IRL | 2024 | 0.033 | 0.309 | 1336.5 | 31.46 | 5.67 |  | 3 |  | ele | ep_oil_gas_turbine_G100001019985 | IRL | Shannonbridge power station_GT6 -- construction | GW | TWh | daynite | no
ep_oil_gas_turbine_G100001019986 | IRL | oil | e_w197846408-220_IRL | 2024 | 0.033 | 0.309 | 1336.5 | 31.46 | 5.67 |  | 3 |  | ele | ep_oil_gas_turbine_G100001019986 | IRL | Shannonbridge power station_GT7 -- construction | GW | TWh | daynite | no
ep_oil_gas_turbine_G100001019987 | IRL | oil | e_w197846408-220_IRL | 2024 | 0.033 | 0.309 | 1336.5 | 31.46 | 5.67 |  | 3 |  | ele | ep_oil_gas_turbine_G100001019987 | IRL | Shannonbridge power station_GT8 -- construction | GW | TWh | daynite | no
ep_oil_internal_combustion_G100001000035 | IRL | oil | e_w710981639-220_IRL | 2009 | 0.047 | 0.3502 | 1485 | 57.2 | 8.19 |  | 46 |  | ele | ep_oil_internal_combustion_G100001000035 | IRL | Grange Castle Business Park power station_DB3 -- operating | GW | TWh | daynite | no
ep_oil_internal_combustion_G100001000044 | IRL | oil | e_w208124159-220_IRL | 2015 | 0.25 | 0.3605 | 1265 | 48.4 | 7.5075 |  | 8 |  | ele | ep_oil_internal_combustion_G100001000044 | IRL | Tarbert power station_GT4 -- operating | GW | TWh | daynite | no
ep_solar_pv_001 | IRL | solar | elc_spv_IRL_001 | 2015 | 0.0803 | 1 | 1336.5 | 21.45 | 0 |  | 40 | 0.14537 | ele | ep_solar_pv_001 | IRL | Aggregated Plant -- operating | GW | TWh | annual | yes
ep_solar_pv_001 | IRL | solar | elc_spv_IRL_001 | 2021 | 0.1006 | 1 | 1149.5219 | 18.3337 | 0 |  | 34 | 0.14537 | ele | ep_solar_pv_001 | IRL | Aggregated Plant -- construction | GW | TWh | annual | yes
ep_solar_pv_001 | IRL | solar | elc_spv_IRL_001 | 2022 | 0.0073 | 1 | 1336.5 | 21.45 | 0 |  | 33 | 0.14537 | ele | ep_solar_pv_003 | IRL | Aggregated Plant -- operating | GW | TWh | annual | yes
ep_solar_pv_001 | IRL | solar | elc_spv_IRL_001 | 2023 | 0.017 | 1 | 1336.5 | 21.45 | 0 |  | 32 | 0.14537 | ele | ep_solar_pv_004 | IRL | Aggregated Plant -- operating | GW | TWh | annual | yes
ep_solar_pv_001 | IRL | solar | elc_spv_IRL_001 | 2024 | 0.2126 | 1 | 1138.5 | 18.15 | 0 |  | 31 | 0.14537 | ele | ep_solar_pv_005 | IRL | Aggregated Plant -- construction | GW | TWh | annual | yes
ep_solar_pv_001 | IRL | solar | elc_spv_IRL_001 | 2028 | 0.024 | 1 | 1336.5 | 21.45 | 0 |  | 30 | 0.14537 | ele | ep_solar_pv_005 | IRL | Aggregated Plant -- operating | GW | TWh | annual | yes
ep_solar_pv_003 | IRL | solar | elc_spv_IRL_003 | 2015 | 0.0682 | 1 | 1159.4032 | 18.4984 | 0 |  | 40 | 0.13942 | ele | ep_solar_pv_G100000825828 | IRL | Ballymacarney solar farm_-- -- operating | GW | TWh | annual | no
ep_solar_pv_004 | IRL | solar | elc_spv_IRL_004 | 2015 | 0.0147 | 1 | 1336.5 | 21.45 | 0 |  | 40 | 0.12963 | ele | ep_windoff_007__irena | IRL | Aggregated Plant -- operating | GW | TWh | annual | yes
ep_solar_pv_005 | IRL | solar | elc_spv_IRL_005 | 2015 | 0.048 | 1 | 1336.5 | 21.45 | 0 |  | 40 | 0.14092 | ele | ep_windoff_014__irena | IRL | Aggregated Plant -- operating | GW | TWh | annual | yes
ep_solar_pv_005 | IRL | solar | elc_spv_IRL_005 | 2022 | 0.217 | 1 | 1163.1359 | 18.5606 | 0 |  | 33 | 0.14092 | ele | ep_windoff_017__irena | IRL | Aggregated Plant -- operating | GW | TWh | annual | yes
ep_solar_pv_005 | IRL | solar | elc_spv_IRL_005 | 2024 | 0.1273 | 1 | 1168.5189 | 18.6503 | 0 |  | 31 | 0.14092 | ele | ep_windoff_wind_007 | IRL | Aggregated Plant -- operating | GW | TWh | annual | yes
ep_solar_pv_005 | IRL | solar | elc_spv_IRL_005 | 2028 | 0.2173 | 1 | 1187.066 | 18.9594 | 0 |  | 30 | 0.14092 | ele | ep_windon_005__irena | IRL | Aggregated Plant -- operating | GW | TWh | annual | yes
ep_solar_pv_G100000825828 | IRL | solar | elc_spv_IRL_005 | 2023 | 0.2 | 1 | 1138.5 | 18.15 | 0 |  | 32 | 0.14092 | ele | ep_windon_007__irena | IRL | Aggregated Plant -- operating | GW | TWh | annual | yes
ep_windoff_007__irena | IRL | windoff | elc_wof_IRL_007 | 2022 | 6.526e-05 | 0.33123 |  |  |  |  | 33 | 0.55709 | ele | ep_windon_009__irena | IRL | Aggregated Plant -- operating | GW | TWh | annual | yes
ep_windoff_014__irena | IRL | windoff | elc_wof_IRL_014 | 2022 | 6.6729e-05 | 0.33123 |  |  |  |  | 33 | 0.55709 | ele | ep_windon_wind_001 | IRL | Aggregated Plant -- construction | GW | TWh | annual | yes
ep_windoff_017__irena | IRL | windoff | elc_wof_IRL_017 | 2022 | 6.8011e-05 | 0.33123 |  |  |  |  | 33 | 0.55709 | ele | ep_windon_wind_001 | IRL | Aggregated Plant -- operating | GW | TWh | annual | yes
ep_windoff_wind_007 | IRL | windoff | elc_wof_IRL_007 | 2004 | 0.025 | 1 | 5940 | 143 | 0 |  | 51 | 0.52682 | ele | ep_windon_wind_002 | IRL | Aggregated Plant -- operating | GW | TWh | annual | yes
ep_windon_005__irena | IRL | windon | elc_won_IRL_005 | 2022 | 0.15339 | 0.33123 |  |  |  |  | 33 | 0.48009 | ele | ep_windon_wind_003 | IRL | Aggregated Plant -- operating | GW | TWh | annual | yes
ep_windon_007__irena | IRL | windon | elc_won_IRL_007 | 2022 | 0.13606 | 0.33123 |  |  |  |  | 33 | 0.48009 | ele | ep_windon_wind_004 | IRL | Aggregated Plant -- operating | GW | TWh | annual | yes
ep_windon_009__irena | IRL | windon | elc_won_IRL_009 | 2022 | 0.14097 | 0.33123 |  |  |  |  | 33 | 0.48009 | ele | ep_windon_wind_004 | IRL | Aggregated Plant -- construction | GW | TWh | annual | yes
ep_windon_wind_001 | IRL | windon | elc_won_IRL_001 | 2011 | 0.035 | 1 | 2376 | 57.2 | 0 |  | 44 | 0.40072 | ele | ep_windon_wind_005 | IRL | Aggregated Plant -- operating | GW | TWh | annual | yes
ep_windon_wind_001 | IRL | windon | elc_won_IRL_001 | 2013 | 0.043 | 1 | 2376 | 57.2 | 0 |  | 42 | 0.40072 | ele | ep_windon_wind_006 | IRL | Aggregated Plant -- operating | GW | TWh | annual | yes
ep_windon_wind_001 | IRL | windon | elc_won_IRL_001 | 2015 | 0.0288 | 1 | 2376 | 57.2 | 0 |  | 40 | 0.40072 | ele | ep_windon_wind_006 | IRL | Aggregated Plant -- construction | GW | TWh | annual | yes
ep_windon_wind_001 | IRL | windon | elc_won_IRL_001 | 2017 | 0.086 | 1 | 2376 | 57.2 | 0 |  | 38 | 0.40072 | ele | ep_windon_wind_007 | IRL | Aggregated Plant -- operating | GW | TWh | annual | yes
ep_windon_wind_001 | IRL | windon | elc_won_IRL_001 | 2018 | 0.013 | 1 | 2376 | 57.2 | 0 |  | 37 | 0.40072 | ele | ep_windon_wind_008 | IRL | Aggregated Plant -- operating | GW | TWh | annual | yes
ep_windon_wind_001 | IRL | windon | elc_won_IRL_001 | 2020 | 0.023 | 1 | 2376 | 57.2 | 0 |  | 35 | 0.40072 | ele | ep_windon_wind_009 | IRL | Aggregated Plant -- operating | GW | TWh | annual | yes
ep_windon_wind_001 | IRL | windon | elc_won_IRL_001 | 2028 | 0.087 | 1 | 2024 | 48.4 | 0 |  | 30 | 0.40072 | ele | ep_windon_wind_010 | IRL | Aggregated Plant -- operating | GW | TWh | annual | yes
ep_windon_wind_002 | IRL | windon | elc_won_IRL_002 | 2006 | 0.025 | 1 | 2376 | 57.2 | 0 |  | 49 | 0.44103 | ele | ep_windon_wind_010 | IRL | Aggregated Plant -- construction | GW | TWh | annual | yes
ep_windon_wind_002 | IRL | windon | elc_won_IRL_002 | 2007 | 0.077 | 1 | 2376 | 57.2 | 0 |  | 48 | 0.44103 | PRE | ep_het_disposal | IRL | HET free disposal (Phase 1 feasibility bridge) | GW | TWh | daynite | no
ep_windon_wind_002 | IRL | windon | elc_won_IRL_002 | 2008 | 0.089 | 1 | 2376 | 57.2 | 0 |  | 47 | 0.44103
ep_windon_wind_002 | IRL | windon | elc_won_IRL_002 | 2009 | 0.051 | 1 | 2376 | 57.2 | 0 |  | 46 | 0.44103
ep_windon_wind_002 | IRL | windon | elc_won_IRL_002 | 2010 | 0.072 | 1 | 2097.3333 | 50.2333 | 0 |  | 45 | 0.44103
ep_windon_wind_002 | IRL | windon | elc_won_IRL_002 | 2011 | 0.075 | 1 | 2376 | 57.2 | 0 |  | 44 | 0.44103
ep_windon_wind_002 | IRL | windon | elc_won_IRL_002 | 2012 | 0.01 | 1 | 2376 | 57.2 | 0 |  | 43 | 0.44103
ep_windon_wind_002 | IRL | windon | elc_won_IRL_002 | 2015 | 0.1685 | 1 | 2192.1662 | 52.6042 | 0 |  | 40 | 0.44103
ep_windon_wind_002 | IRL | windon | elc_won_IRL_002 | 2016 | 0.065 | 1 | 2024 | 48.4 | 0 |  | 39 | 0.44103
ep_windon_wind_002 | IRL | windon | elc_won_IRL_002 | 2017 | 0.079 | 1 | 2376 | 57.2 | 0 |  | 38 | 0.44103
ep_windon_wind_002 | IRL | windon | elc_won_IRL_002 | 2018 | 0.141 | 1 | 2151.3191 | 51.583 | 0 |  | 37 | 0.44103
ep_windon_wind_002 | IRL | windon | elc_won_IRL_002 | 2020 | 0.137 | 1 | 2119.0657 | 50.7766 | 0 |  | 35 | 0.44103
ep_windon_wind_002 | IRL | windon | elc_won_IRL_002 | 2021 | 0.077 | 1 | 2129.1429 | 51.0286 | 0 |  | 34 | 0.44103
ep_windon_wind_003 | IRL | windon | elc_won_IRL_003 | 2002 | 0.012 | 1 | 2376 | 57.2 | 0 |  | 53 | 0.51716
ep_windon_wind_003 | IRL | windon | elc_won_IRL_003 | 2005 | 0.042 | 1 | 2376 | 57.2 | 0 |  | 50 | 0.51716
ep_windon_wind_003 | IRL | windon | elc_won_IRL_003 | 2006 | 0.027 | 1 | 2376 | 57.2 | 0 |  | 49 | 0.51716
ep_windon_wind_003 | IRL | windon | elc_won_IRL_003 | 2010 | 0.041 | 1 | 2376 | 57.2 | 0 |  | 45 | 0.51716
ep_windon_wind_003 | IRL | windon | elc_won_IRL_003 | 2013 | 0.039 | 1 | 2376 | 57.2 | 0 |  | 42 | 0.51716
ep_windon_wind_003 | IRL | windon | elc_won_IRL_003 | 2015 | 0.02 | 1 | 2376 | 57.2 | 0 |  | 40 | 0.51716
ep_windon_wind_004 | IRL | windon | elc_won_IRL_004 | 2009 | 0.036 | 1 | 2376 | 57.2 | 0 |  | 46 | 0.42363
ep_windon_wind_004 | IRL | windon | elc_won_IRL_004 | 2010 | 0.02 | 1 | 2376 | 57.2 | 0 |  | 45 | 0.42363
ep_windon_wind_004 | IRL | windon | elc_won_IRL_004 | 2013 | 0.024 | 1 | 2376 | 57.2 | 0 |  | 42 | 0.42363
ep_windon_wind_004 | IRL | windon | elc_won_IRL_004 | 2014 | 0.042 | 1 | 2376 | 57.2 | 0 |  | 41 | 0.42363
ep_windon_wind_004 | IRL | windon | elc_won_IRL_004 | 2015 | 0.084 | 1 | 2024 | 48.4 | 0 |  | 40 | 0.42363
ep_windon_wind_004 | IRL | windon | elc_won_IRL_004 | 2016 | 0.035 | 1 | 2376 | 57.2 | 0 |  | 39 | 0.42363
ep_windon_wind_004 | IRL | windon | elc_won_IRL_004 | 2017 | 0.014 | 1 | 2376 | 57.2 | 0 |  | 38 | 0.42363
ep_windon_wind_004 | IRL | windon | elc_won_IRL_004 | 2018 | 0.012 | 1 | 2376 | 57.2 | 0 |  | 37 | 0.42363
ep_windon_wind_004 | IRL | windon | elc_won_IRL_004 | 2019 | 0.019 | 1 | 2376 | 57.2 | 0 |  | 36 | 0.42363
ep_windon_wind_004 | IRL | windon | elc_won_IRL_004 | 2022 | 0.076 | 1 | 2024 | 48.4 | 0 |  | 33 | 0.42363
ep_windon_wind_004 | IRL | windon | elc_won_IRL_004 | 2025 | 0.1 | 1 | 2024 | 48.4 | 0 |  | 30 | 0.42363
ep_windon_wind_005 | IRL | windon | elc_won_IRL_005 | 2003 | 0.014 | 1 | 2376 | 57.2 | 0 |  | 52 | 0.43282
ep_windon_wind_005 | IRL | windon | elc_won_IRL_005 | 2004 | 0.015 | 1 | 2376 | 57.2 | 0 |  | 51 | 0.43282
ep_windon_wind_005 | IRL | windon | elc_won_IRL_005 | 2008 | 0.032 | 1 | 2376 | 57.2 | 0 |  | 47 | 0.43282
ep_windon_wind_005 | IRL | windon | elc_won_IRL_005 | 2015 | 0.0161 | 1 | 2376 | 57.2 | 0 |  | 40 | 0.43282
ep_windon_wind_005 | IRL | windon | elc_won_IRL_005 | 2016 | 0.017 | 1 | 2376 | 57.2 | 0 |  | 39 | 0.43282
ep_windon_wind_005 | IRL | windon | elc_won_IRL_005 | 2017 | 0.01 | 1 | 2376 | 57.2 | 0 |  | 38 | 0.43282
ep_windon_wind_005 | IRL | windon | elc_won_IRL_005 | 2019 | 0.021 | 1 | 2376 | 57.2 | 0 |  | 36 | 0.43282
ep_windon_wind_005 | IRL | windon | elc_won_IRL_005 | 2022 | 0.023 | 1 | 2376 | 57.2 | 0 |  | 33 | 0.43282
ep_windon_wind_006 | IRL | windon | elc_won_IRL_006 | 2007 | 0.048 | 1 | 2376 | 57.2 | 0 |  | 48 | 0.41347
ep_windon_wind_006 | IRL | windon | elc_won_IRL_006 | 2014 | 0.036 | 1 | 2376 | 57.2 | 0 |  | 41 | 0.41347
ep_windon_wind_006 | IRL | windon | elc_won_IRL_006 | 2018 | 0.01 | 1 | 2376 | 57.2 | 0 |  | 37 | 0.41347
ep_windon_wind_006 | IRL | windon | elc_won_IRL_006 | 2019 | 0.0115 | 1 | 2376 | 57.2 | 0 |  | 36 | 0.41347
ep_windon_wind_006 | IRL | windon | elc_won_IRL_006 | 2023 | 0.034 | 1 | 2376 | 57.2 | 0 |  | 32 | 0.41347
ep_windon_wind_006 | IRL | windon | elc_won_IRL_006 | 2028 | 0.209 | 1 | 2104.8421 | 50.4211 | 0 |  | 30 | 0.41347
ep_windon_wind_007 | IRL | windon | elc_won_IRL_007 | 2003 | 0.019 | 1 | 2376 | 57.2 | 0 |  | 52 | 0.457
ep_windon_wind_007 | IRL | windon | elc_won_IRL_007 | 2006 | 0.06 | 1 | 2024 | 48.4 | 0 |  | 49 | 0.457
ep_windon_wind_007 | IRL | windon | elc_won_IRL_007 | 2010 | 0.048 | 1 | 2376 | 57.2 | 0 |  | 45 | 0.457
ep_windon_wind_007 | IRL | windon | elc_won_IRL_007 | 2017 | 0.058 | 1 | 2024 | 48.4 | 0 |  | 38 | 0.457
ep_windon_wind_007 | IRL | windon | elc_won_IRL_007 | 2018 | 0.012 | 1 | 2376 | 57.2 | 0 |  | 37 | 0.457
ep_windon_wind_007 | IRL | windon | elc_won_IRL_007 | 2019 | 0.043 | 1 | 2376 | 57.2 | 0 |  | 36 | 0.457
ep_windon_wind_007 | IRL | windon | elc_won_IRL_007 | 2020 | 0.048 | 1 | 2376 | 57.2 | 0 |  | 35 | 0.457
ep_windon_wind_008 | IRL | windon | elc_won_IRL_008 | 1997 | 0.015 | 1 | 2376 | 57.2 | 0 |  | 58 | 0.55409
ep_windon_wind_008 | IRL | windon | elc_won_IRL_008 | 1998 | 0.015 | 1 | 2376 | 57.2 | 0 |  | 57 | 0.55409
ep_windon_wind_008 | IRL | windon | elc_won_IRL_008 | 2000 | 0.012 | 1 | 2376 | 57.2 | 0 |  | 55 | 0.55409
ep_windon_wind_008 | IRL | windon | elc_won_IRL_008 | 2003 | 0.025 | 1 | 2376 | 57.2 | 0 |  | 52 | 0.55409
ep_windon_wind_008 | IRL | windon | elc_won_IRL_008 | 2006 | 0.046 | 1 | 2376 | 57.2 | 0 |  | 49 | 0.55409
ep_windon_wind_008 | IRL | windon | elc_won_IRL_008 | 2007 | 0.012 | 1 | 2376 | 57.2 | 0 |  | 48 | 0.55409
ep_windon_wind_008 | IRL | windon | elc_won_IRL_008 | 2010 | 0.021 | 1 | 2376 | 57.2 | 0 |  | 45 | 0.55409
ep_windon_wind_008 | IRL | windon | elc_won_IRL_008 | 2011 | 0.01 | 1 | 2376 | 57.2 | 0 |  | 44 | 0.55409
ep_windon_wind_008 | IRL | windon | elc_won_IRL_008 | 2012 | 0.037 | 1 | 2376 | 57.2 | 0 |  | 43 | 0.55409
ep_windon_wind_008 | IRL | windon | elc_won_IRL_008 | 2014 | 0.072 | 1 | 2024 | 48.4 | 0 |  | 41 | 0.55409
ep_windon_wind_008 | IRL | windon | elc_won_IRL_008 | 2015 | 0.089 | 1 | 2138.6966 | 51.2674 | 0 |  | 40 | 0.55409
ep_windon_wind_008 | IRL | windon | elc_won_IRL_008 | 2017 | 0.095 | 1 | 2024 | 48.4 | 0 |  | 38 | 0.55409
ep_windon_wind_008 | IRL | windon | elc_won_IRL_008 | 2019 | 0.029 | 1 | 2376 | 57.2 | 0 |  | 36 | 0.55409
ep_windon_wind_008 | IRL | windon | elc_won_IRL_008 | 2020 | 0.014 | 1 | 2376 | 57.2 | 0 |  | 35 | 0.55409
ep_windon_wind_008 | IRL | windon | elc_won_IRL_008 | 2022 | 0.182 | 1 | 2024 | 48.4 | 0 |  | 33 | 0.55409
ep_windon_wind_008 | IRL | windon | elc_won_IRL_008 | 2023 | 0.03 | 1 | 2376 | 57.2 | 0 |  | 32 | 0.55409
ep_windon_wind_009 | IRL | windon | elc_won_IRL_009 | 2004 | 0.013 | 1 | 2376 | 57.2 | 0 |  | 51 | 0.63077
ep_windon_wind_009 | IRL | windon | elc_won_IRL_009 | 2017 | 0.014 | 1 | 2376 | 57.2 | 0 |  | 38 | 0.63077
ep_windon_wind_009 | IRL | windon | elc_won_IRL_009 | 2019 | 0.093 | 1 | 2024 | 48.4 | 0 |  | 36 | 0.63077
ep_windon_wind_009 | IRL | windon | elc_won_IRL_009 | 2023 | 0.083 | 1 | 2024 | 48.4 | 0 |  | 32 | 0.63077
ep_windon_wind_010 | IRL | windon | elc_won_IRL_010 | 2000 | 0.015 | 1 | 2376 | 57.2 | 0 |  | 55 | 0.51985
ep_windon_wind_010 | IRL | windon | elc_won_IRL_010 | 2005 | 0.02 | 1 | 2376 | 57.2 | 0 |  | 50 | 0.51985
ep_windon_wind_010 | IRL | windon | elc_won_IRL_010 | 2008 | 0.079 | 1 | 2376 | 57.2 | 0 |  | 47 | 0.51985
ep_windon_wind_010 | IRL | windon | elc_won_IRL_010 | 2010 | 0.013 | 1 | 2376 | 57.2 | 0 |  | 45 | 0.51985
ep_windon_wind_010 | IRL | windon | elc_won_IRL_010 | 2011 | 0.028 | 1 | 2376 | 57.2 | 0 |  | 44 | 0.51985
ep_windon_wind_010 | IRL | windon | elc_won_IRL_010 | 2013 | 0.056 | 1 | 2376 | 57.2 | 0 |  | 42 | 0.51985
ep_windon_wind_010 | IRL | windon | elc_won_IRL_010 | 2014 | 0.078 | 1 | 2376 | 57.2 | 0 |  | 41 | 0.51985
ep_windon_wind_010 | IRL | windon | elc_won_IRL_010 | 2015 | 0.1316 | 1 | 2376 | 57.2 | 0 |  | 40 | 0.51985
ep_windon_wind_010 | IRL | windon | elc_won_IRL_010 | 2017 | 0.264 | 1 | 2144 | 51.4 | 0 |  | 38 | 0.51985
ep_windon_wind_010 | IRL | windon | elc_won_IRL_010 | 2018 | 0.121 | 1 | 2376 | 57.2 | 0 |  | 37 | 0.51985
ep_windon_wind_010 | IRL | windon | elc_won_IRL_010 | 2019 | 0.038 | 1 | 2376 | 57.2 | 0 |  | 36 | 0.51985
ep_windon_wind_010 | IRL | windon | elc_won_IRL_010 | 2020 | 0.037 | 1 | 2376 | 57.2 | 0 |  | 35 | 0.51985
ep_windon_wind_010 | IRL | windon | elc_won_IRL_010 | 2023 | 0.024 | 1 | 2376 | 57.2 | 0 |  | 32 | 0.51985
ep_windon_wind_010 | IRL | windon | elc_won_IRL_010 | 2025 | 0.0252 | 1 | 2376 | 57.2 | 0 |  | 30 | 0.51985
ep_windon_wind_010 | IRL | windon | elc_won_IRL_010 | 2028 | 0.1325 | 1 | 2070.4906 | 49.5623 | 0 |  | 30 | 0.51985
ep_het_disposal | IRL | HET |  | 2020 | 1000000 | [5 empty] | 200