## misc
~FI_Process | [7 empty] | ~FI_T: USD25~FX~ACT_BND
Sets | TechName | TechDesc | TAct | TCap | Tslvl | Process | Comm-IN | Comm-OUT | EFF | Cap2ACT | flo_cost | 2022 | 0 | invcost | life
ELE | ElcAgg_Solar |  | TWh | GW | DAYNITE | ElcAgg_Solar |  | ELC,ELCCurt | 1 | 8.76
ELE | ElcAgg_Wind |  | TWh | GW | DAYNITE | ElcAgg_Wind |  | ELC,ELCCurt | 1 | 8.76
DMD | e_demand | Demand sectors | TWh | GW |  | e_demand |  | elc_buildings,elc_industry,elc_transport | 1 | 8.76 | [5 empty] | $/GJ
DMD | h2_demand | Hydrogen demand | TWh | GW |  | h2_demand | hydrogen | hydrogen_allsect | 1 | 8.76
DMD | h_demand | Heat demand | TWh | GW |  | h_demand |  | het_buildings,het_industry | 1 | 8.76
IMP | Trd_electricity import |  | TWh | GW | DAYNITE | fossil_supply |  | coal |  |  | 7.2 |  |  |  |  | 2
EXP | Trd_electricity export |  | TWh | GW | DAYNITE |  |  | gas |  |  | 18 |  |  |  |  | 5
IMP | fossil_supply | generic fuel supply | TWh | GW |  |  |  | oil |  |  | 36 |  |  |  |  | 10
IMP | renewable | hydro and geothermal | TWh | GW |  | renewable |  | geothermal |  |  | 0.36 |  |  |  |  | 0.1
IMP | nuclear_fuel | Nuclear fuel supply | TWh | GW |  |  |  | hydro |  |  | 0.36 |  |  |  |  | 0.1
IMP | solar_potential | solar potential | TWh | GW |  |  |  | bioenergy |  |  | 25.2 |  |  |  |  | 7
IMP | winon_potential | wind onshore potential | TWh | GW |  | nuclear_fuel |  | nuclear |  |  | 0.36 |  |  |  |  | 0.1
IMP | winoff_potential | wnid offshore potential | TWh | GW |  | solar_potential |  | solar |  |  | 0.36 |  |  |  |  | 0.1
[6 empty] | winon_potential |  | windon |  |  | 0.36 |  |  |  |  | 0.1
[6 empty] | winoff_potential |  | windoff |  |  | 0.36 |  |  |  |  | 0.1
[6 empty] | Trd_electricity import |  | ELC |  |  |  | 0 | 3 | 1000 | 50
[6 empty] | Trd_electricity export | ELC |  |  |  |  | 0 | 3 | 1000 | 50 | ELC

## EV Battery
[6 empty] | ~FI_T: FX | [8 empty] | ~FI_Process
TechName | Comm-IN | Comm-OUT | Comm-OUT-A | CommGrp | commodity | Attribute | 2030 | 0 | S_EFF | AFC~DAYNITE~UP | LIFE | invcost | CAP2ACT | Peak | Sets | TechName | TechDesc | Tact | Tcap | Tslvl | PrimaryCG | Vintage
ev_battery | ELC |  |  | NRG |  |  |  |  | 0.9025 | 4 | 10 | 150 | 1 | 1 | STG | ev_battery | Car battery - 6kw/60Kwh - with V2G (optional) | TWh | TWh | DAYNITE
|  |  |  | ACT | [5 empty] | 1
|  | elc_roadtransport | AuxStoIN
|  |  |  | ELC_BatIn | AuxStoIN | FLO_FUNC | 1 | 3
~FI_Comm
Csets | CommName | CommDesc | Unit | LimType | CTSLvl | PeakTS | Ctype
ENV | AuxStoIN | Aux commodity for storage charging | PJ |  | DAYNITE
| AuxStoOUT | Aux commodity for storage discharging | PJ |  | DAYNITE

## H2 prod
XXX |  | Investment cost per unit of capacity (EUR/kW-output) |  |  | Fixed O&M costs (EUR/kW-output) |  |  | Heatrate (input over output ratio) | [5 empty] | Conversion technologies
|  | invcost | invcost | invcost | fixom | fixom | fixom | input~GASNGA | efficiency | input~GASNGA | efficiency | input~GASNGA | efficiency
|  | 2020 | 2030 | 2050 | 2020 | 2030 | 2050 | 2015 | 2015 | 2030 | 2030 | 2050 | 2050
|  | 2020 | 2030 | Ultimate | 2015 | 2030 | Ultimate | 2015 Heat | 2015 Electricity | 2030 Heat | 2030 Electricity | Ultimate Heat | Ultimate Electricity
|  | 550 | 500 | 450 | 22 | 20 | 18 | 1.33 | 0.094 | 1.3 | 0.094 | 1.28 | 0.094 | Hydrogen from natural gas steam reforming centralised - Large scale (per 1 kW or 1 MWh H2 HHV)
|  | 900 | 850 | 800 | 36 | 34 | 32 | 1.33 | 1.094 | 1.3 | 1.094 | 1.28 | 1.094 | Hydrogen from natural gas steam reforming centralised - Large scale with CCU (per 1 kW or 1 MWh H2 HHV)
|  | 1978 | 1598 | 1450 | 57 | 31 | 28 | 1.53 | 0.094 | 1.47 | 0.094 | 1.43 | 0.094 | Hydrogen from natural gas steam reforming de-centralised - Medium scale (per 1 kW or 1 MWh H2 HHV)
|  | 1610 | 740 | 200 | 49 | 15 | 10 | 0 | 1.39 | 0 | 1.19 | 0 | 1.17 | Hydrogen from low temperature water electrolysis PEM centralised - Large scale (per 1 kW or 1 MWh H2 HHV)
|  | 2530 | 1175 | 350 | 77 | 34 | 18 | 0 | 1.5 | 0 | 1.25 | 0 | 1.19 | Hydrogen from low temperature water electrolysis PEM de-centralised at a refuelling station (per 1 kW or 1 MWh H2 HHV)
|  | 1265 | 600 | 180 | 28 | 14 | 9 | 0 | 1.3952 | 0 | 1.268 | 0 | 1.18 | Hydrogen from low temperature water electrolysis - Alkaline centralised, large scale (per 1 kW or 1 MWh H2 HHV)
|  | 1897.5 | 715 | 300 | 41 | 17 | 15 | 0 | 1.3952 | 0 | 1.268 | 0 | 1.2 | Hydrogen from low temperature water electrolysis Alkaline de-centralised at a refuelling station (per 1 kW or 1 MWh H2 HHV)
|  | 3332.0882 | 1421.3922 | 600 | 55.825 | 36.18 | 39 | 1.9967 | 0.83712 | 1.4556 | 0.7608 | 0.33333 | 0.708 | Hydrogen from high temperature water electrolysis SOEC centralised (per 1 kW or 1 MWh H2 HHV)
|  | 5331.3412 | 2920.8941 | 1100 | 94.9025 | 63.315 | 48.75 | 1.9967 | 0.83712 | 1.4556 | 0.7608 | 0.33333 | 0.72 | Hydrogen from high temperature water electrolysis SOEC de-centralised at a refuelling station (per 1 kW or 1 MWh H2 HHV)
|  | 1200 | 733 | 263 | 42 | 22 | 9 | 0 | 0.01 | 0 | 0.01 | 0 | 0.01 | Methanation (per 1 kW or 1 MWh CH4 HHV)
|  | 450 | 450 | 450 | 18 | 18 | 18 | 0.26582 | 0.06 | 0.26582 | 0.06 | 0.26582 | 0.06 | CH4 Liquefaction plant (per 1 kW or 1 MWh gas HHV)
|  | 200 | 200 | 200 | 20 | 20 | 20 | 0.013 | 0.036 | 0.013 | 0.036 | 0.013 | 0.036 | Gas Liquefaction plant (per 1 kW or 1 MWh gas HHV)
|  | 175 | 175 | 175 | 5 | 5 | 5 | 0.014 | 0 | 0.014 | 0 | 0.014 | 0 | Regasification Plant including LNG storage (per 1 kW or 1 MWh gas HHV)
|  | 1000 | 720 | 364 | 50 | 31 | 18 | 0.2389 | 0.03056 | 0.2389 | 0.03056 | 0.2389 | 0.03056 | Power to liquid via the methanol route (per 1 kW or 1 MWh CH4 HHV)
|  | 1556 | 1143 | 673 | 54 | 40 | 24 | 0.035 | 0.02 | 0.035 | 0.02 | 0.035 | 0.02 | Power to liquid via the Fischer Tropsch route (per 1 kW or 1 MWh CH4 HHV)
|  | 2332 | 1511 | 965 | 163 | 106 | 68 | 0.46327 | 1.9188 | 0.39244 | 1.601 | 0.37891 | 1.5694 | Power to liquid via High temperature co-electrolysis and Fischer Tropsch (per 1 kW or 1 MWh CH4 HHV)
|  | 769.8768 | 648.0445 | 518.2906 | 26.9457 | 22.6816 | 18.1402 | 2.7778 | 2.2222 | 1.6667 | 1.3889 | 1.1389 | 0.3 | Capture CO2 from air (Absorption technology) (per 1 tCO2)
|  | 1259.7984 | 894.3014 | 495 | 44.0929 | 31.3005 | 17.325 | 2 | 0.3 | 1.8056 | 0.3 | 1.5 | 0.3 | Capture CO2 from air (Adsorption technology) (per 1 tCO2)
|  | 174 | 174 | 174 | 3 | 3 | 3 | 0 | 0.20588 | 0 | 0.20588 | 0 | 0.20588 | CO2 Liquefaction plant (per 1 ton CO2)
|  | ~FI_T: EUR15 | [14 empty] | ~FI_Process
Comm-OUT | Comm-IN | invcost~2020 | invcost~2030 | invcost~2050 | fixom~2020 | fixom~2030 | fixom~2050 | input~GASNGA~2015 | efficiency | input~GASNGA~2030 | efficiency~2030 | input~GASNGA~2050 | efficiency~2050 | TechName | LIFE | Cap2Act | Sets | TechName | TechDesc | Tcap | Tact | Tslvl | Vintage
hydrogen | ELC,ELCCurt | 1610 | 740 | 450 | 49 | 15 | 10 |  | 0.71942 |  | 0.84034 |  | 0.8547 | H2prd_Elc_PEM | 25 | 8.76 | PRE | H2prd_Elc_PEM | Hydrogen from low temperature water electrolysis PEM centralised - Large scale (per 1 kW or 1 MWh H2 HHV) | GW | TWh | DAYNITE | Yes
hydrogen | ELC,ELCCurt | 1265 | 600 | 350 | 28 | 14 | 9 |  | 0.71674 |  | 0.78864 |  | 0.84746 | H2prd_Elc_ALK | 25 | 8.76 | PRE | H2prd_Elc_ALK | Hydrogen from low temperature water electrolysis - Alkaline centralised, large scale (per 1 kW or 1 MWh H2 HHV) | GW | TWh | DAYNITE | Yes

## solar
~fi_process | [6 empty] | ~fi_t |  |  |  | ~fi_process | [7 empty] | ~fi_t |  |  |  |  | ~fi_process | [6 empty] | ~fi_t |  |  |  |  | ~fi_process | [6 empty] | ~fi_t
set | process | description | capacity_unit | activity_unit | timeslicelevel | vintage | process | comm-out | cap_bnd | af~fx | set | process | description | capacity_unit | activity_unit | primarycg | timeslicelevel | vintage | process | comm-in | comm-out | efficiency | ncap_cost~USD21_alt | set | process | description | capacity_unit | activity_unit | timeslicelevel | vintage | process | comm-in | comm-out | efficiency | ncap_cost~USD21_alt | set | process | description | capacity_unit | activity_unit | timeslicelevel | vintage | process | comm-in | comm-out | efficiency | ncap_cost~USD21_alt
ele | e_spv_JPN_001 | solar resource near Koriyama (cluster 1) | GW | TWh | annual | no | e_spv_JPN_001 | elc_spv_JPN_001 | 2.7791 | 0.14714 | pre | distr_solelc_spv_JPN_003 | connecting solar to buses in cluster 3 | GW | TWh | NRGI | daynite | no | distr_solelc_spv_JPN_003 | elc_spv_JPN_003 | e_Shinshiro_JPN | 0.99644 | 65.2179 | pre | distr_wonelc_won_JPN_029 | connecting wind onshore to buses in cluster 29 | GW | TWh | daynite | no | distr_wonelc_won_JPN_029 | elc_won_JPN_029 | e_Noboribetsu_JPN | 0.98633 | 250.5902 | pre | distr_wofelc_wof_JPN_015 | connecting wind offshore to buses in cluster 15 | GW | TWh | daynite | no | distr_wofelc_wof_JPN_015 | elc_wof_JPN_015 | e_Kirishima_JPN | 0.95117 | 1339.5555
ele | e_spv_JPN_002 | solar resource near Sendai (cluster 2) | GW | TWh | annual | no | e_spv_JPN_002 | elc_spv_JPN_002 | 7.0087 | 0.1281 | pre | distr_solelc_spv_JPN_006 | connecting solar to buses in cluster 6 | GW | TWh | NRGI | daynite | no | distr_solelc_spv_JPN_006 | elc_spv_JPN_006 | e_Utsunomiya_JPN | 0.9977 | 42.2302 | pre | distr_wonelc_won_JPN_007 | connecting wind onshore to buses in cluster 7 | GW | TWh | daynite | no | distr_wonelc_won_JPN_007 | elc_won_JPN_007 | e_Osaka_JPN | 0.99266 | 134.603 | pre | distr_wofelc_wof_JPN_026 | connecting wind offshore to buses in cluster 26 | GW | TWh | daynite | no | distr_wofelc_wof_JPN_026 | elc_wof_JPN_026 | e_Matsue_JPN | 0.9943 | 615.1383
ele | e_spv_JPN_003 | solar resource near Hamamatsu (cluster 3) | GW | TWh | annual | no | e_spv_JPN_003 | elc_spv_JPN_003 | 2.7288 | 0.14882 | pre | distr_solelc_spv_JPN_010 | connecting solar to buses in cluster 10 | GW | TWh | NRGI | daynite | no | distr_solelc_spv_JPN_010 | elc_spv_JPN_010 | e_Gifu_JPN | 0.99655 | 63.2441 | pre | distr_wonelc_won_JPN_016 | connecting wind onshore to buses in cluster 16 | GW | TWh | daynite | no | distr_wonelc_won_JPN_016 | elc_won_JPN_016 | e_Oita_JPN | 0.99368 | 115.8435 | pre | distr_wofelc_wof_JPN_032 | connecting wind offshore to buses in cluster 32 | GW | TWh | daynite | no | distr_wofelc_wof_JPN_032 | elc_wof_JPN_032 | e_Mutsu_JPN | 0.98123 | 973.2277
ele | e_spv_JPN_004 | solar resource near Chiba (cluster 4) | GW | TWh | annual | no | e_spv_JPN_004 | elc_spv_JPN_004 | 3.287 | 0.12167 | pre | distr_solelc_spv_JPN_018 | connecting solar to buses in cluster 18 | GW | TWh | NRGI | daynite | no | distr_solelc_spv_JPN_018 | elc_spv_JPN_018 | e_Oita_JPN | 0.99526 | 86.9748 | pre | distr_wonelc_won_JPN_022 | connecting wind onshore to buses in cluster 22 | GW | TWh | daynite | no | distr_wonelc_won_JPN_022 | elc_won_JPN_022 | e_Mutsu_JPN | 0.98979 | 187.1651 | pre | distr_wofelc_wof_JPN_034 | connecting wind offshore to buses in cluster 34 | GW | TWh | daynite | no | distr_wofelc_wof_JPN_034 | elc_wof_JPN_034 | e_Nagaoka_JPN | 0.9936 | 659.3373
ele | e_spv_JPN_005 | solar resource near Saitama (cluster 5) | GW | TWh | annual | no | e_spv_JPN_005 | elc_spv_JPN_005 | 5.6189 | 0.1331 | pre | distr_solelc_spv_JPN_020 | connecting solar to buses in cluster 20 | GW | TWh | NRGI | daynite | no | distr_solelc_spv_JPN_020 | elc_spv_JPN_020 | e_Okayama_JPN | 0.99673 | 59.9366 | pre | distr_wonelc_won_JPN_011 | connecting wind onshore to buses in cluster 11 | GW | TWh | daynite | no | distr_wonelc_won_JPN_011 | elc_won_JPN_011 | e_Kitakyushu_JPN | 0.99457 | 99.6368 | pre | distr_wofelc_wof_JPN_009 | connecting wind offshore to buses in cluster 9 | GW | TWh | daynite | no | distr_wofelc_wof_JPN_009 | elc_wof_JPN_009 | e_Fukuoka_JPN | 0.98511 | 926.0259
ele | e_spv_JPN_006 | solar resource near Utsunomiya (cluster 6) | GW | TWh | annual | no | e_spv_JPN_006 | elc_spv_JPN_006 | 5.3587 | 0.13985 | pre | distr_solelc_spv_JPN_025 | connecting solar to buses in cluster 25 | GW | TWh | NRGI | daynite | no | distr_solelc_spv_JPN_025 | elc_spv_JPN_025 | e_Tokushima_JPN | 0.9969 | 56.8755 | pre | distr_wonelc_won_JPN_026 | connecting wind onshore to buses in cluster 26 | GW | TWh | daynite | no | distr_wonelc_won_JPN_026 | elc_won_JPN_026 | e_Tokushima_JPN | 0.99674 | 59.7785 | pre | distr_wofelc_wof_JPN_004 | connecting wind offshore to buses in cluster 4 | GW | TWh | daynite | no | distr_wofelc_wof_JPN_004 | elc_wof_JPN_004 | e_Tokyo_JPN | 0.99323 | 683.143
ele | e_spv_JPN_007 | solar resource near Aizuwakamatsu (cluster 7) | GW | TWh | annual | no | e_spv_JPN_007 | elc_spv_JPN_007 | 0.68246 | 0.1077 | pre | distr_solelc_spv_JPN_028 | connecting solar to buses in cluster 28 | GW | TWh | NRGI | daynite | no | distr_solelc_spv_JPN_028 | elc_spv_JPN_028 | e_Noboribetsu_JPN | 0.9804 | 359.3315 | pre | distr_wonelc_won_JPN_031 | connecting wind onshore to buses in cluster 31 | GW | TWh | daynite | no | distr_wonelc_won_JPN_031 | elc_won_JPN_031 | e_Noboribetsu_JPN | 0.99055 | 173.2521 | pre | distr_wofelc_wof_JPN_007 | connecting wind offshore to buses in cluster 7 | GW | TWh | daynite | no | distr_wofelc_wof_JPN_007 | elc_wof_JPN_007 | e_Osaka_JPN | 0.99354 | 663.4731
ele | e_spv_JPN_008 | solar resource near Kanazawa (cluster 8) | GW | TWh | annual | no | e_spv_JPN_008 | elc_spv_JPN_008 | 4.8379 | 0.12951 | pre | distr_solelc_spv_JPN_029 | connecting solar to buses in cluster 29 | GW | TWh | NRGI | daynite | no | distr_solelc_spv_JPN_029 | elc_spv_JPN_029 | e_Noboribetsu_JPN | 0.98589 | 258.7156 | pre | distr_wonelc_won_JPN_009 | connecting wind onshore to buses in cluster 9 | GW | TWh | daynite | no | distr_wonelc_won_JPN_009 | elc_won_JPN_009 | e_Gifu_JPN | 0.99634 | 67.1365 | pre | distr_wofelc_wof_JPN_012 | connecting wind offshore to buses in cluster 12 | GW | TWh | daynite | no | distr_wofelc_wof_JPN_012 | elc_wof_JPN_012 | e_Yokohama_JPN | 0.9865 | 909.0894
ele | e_spv_JPN_009 | solar resource near Osaka (cluster 9) | GW | TWh | annual | no | e_spv_JPN_009 | elc_spv_JPN_009 | 5.6033 | 0.12171 | pre | distr_solelc_spv_JPN_014 | connecting solar to buses in cluster 14 | GW | TWh | NRGI | daynite | no | distr_solelc_spv_JPN_014 | elc_spv_JPN_014 | e_Takasaki_JPN | 0.99676 | 59.3742 | pre | distr_wonelc_won_JPN_017 | connecting wind onshore to buses in cluster 17 | GW | TWh | daynite | no | distr_wonelc_won_JPN_017 | elc_won_JPN_017 | e_Oita_JPN | 0.99569 | 79.0992 | pre | distr_wofelc_wof_JPN_022 | connecting wind offshore to buses in cluster 22 | GW | TWh | daynite | no | distr_wofelc_wof_JPN_022 | elc_wof_JPN_022 | e_Kirishima_JPN | 0.98857 | 883.8252
ele | e_spv_JPN_010 | solar resource near Nagoya (cluster 10) | GW | TWh | annual | no | e_spv_JPN_010 | elc_spv_JPN_010 | 4.6212 | 0.12351 | pre | distr_solelc_spv_JPN_008 | connecting solar to buses in cluster 8 | GW | TWh | NRGI | daynite | no | distr_solelc_spv_JPN_008 | elc_spv_JPN_008 | e_Kanazawa_JPN | 0.99665 | 61.3273 | pre | distr_wonelc_won_JPN_006 | connecting wind onshore to buses in cluster 6 | GW | TWh | daynite | no | distr_wonelc_won_JPN_006 | elc_won_JPN_006 | e_Kanazawa_JPN | 0.99662 | 62.0242 | pre | distr_wofelc_wof_JPN_044 | connecting wind offshore to buses in cluster 44 | GW | TWh | daynite | no | distr_wofelc_wof_JPN_044 | elc_wof_JPN_044 | e_Noboribetsu_JPN | 0.97285 | 1075.4342
ele | e_spv_JPN_011 | solar resource near Gifu (cluster 11) | GW | TWh | annual | no | e_spv_JPN_011 | elc_spv_JPN_011 | 1.2288 | 0.1191 | pre | distr_solelc_spv_JPN_015 | connecting solar to buses in cluster 15 | GW | TWh | NRGI | daynite | no | distr_solelc_spv_JPN_015 | elc_spv_JPN_015 | e_Yokohama_JPN | 0.99729 | 49.6406 | pre | distr_wonelc_won_JPN_024 | connecting wind onshore to buses in cluster 24 | GW | TWh | daynite | no | distr_wonelc_won_JPN_024 | elc_won_JPN_024 | e_Nagaoka_JPN | 0.99398 | 110.2769 | pre | distr_wofelc_wof_JPN_002 | connecting wind offshore to buses in cluster 2 | GW | TWh | daynite | no | distr_wofelc_wof_JPN_002 | elc_wof_JPN_002 | e_Iwaki_JPN | 0.99186 | 769.721
ele | e_spv_JPN_012 | solar resource near Fukuoka (cluster 12) | GW | TWh | annual | no | e_spv_JPN_012 | elc_spv_JPN_012 | 5.5456 | 0.11463 | pre | distr_solelc_spv_JPN_016 | connecting solar to buses in cluster 16 | GW | TWh | NRGI | daynite | no | distr_solelc_spv_JPN_016 | elc_spv_JPN_016 | e_Kirishima_JPN | 0.96147 | 706.4706 | pre | distr_wonelc_won_JPN_014 | connecting wind onshore to buses in cluster 14 | GW | TWh | daynite | no | distr_wonelc_won_JPN_014 | elc_won_JPN_014 | e_Kirishima_JPN | 0.99627 | 68.3411 | pre | distr_wofelc_wof_JPN_003 | connecting wind offshore to buses in cluster 3 | GW | TWh | daynite | no | distr_wofelc_wof_JPN_003 | elc_wof_JPN_003 | e_Shinshiro_JPN | 0.99074 | 840.686
ele | e_spv_JPN_013 | solar resource near Kitakyushu (cluster 13) | GW | TWh | annual | no | e_spv_JPN_013 | elc_spv_JPN_013 | 2.3097 | 0.13883 | pre | distr_solelc_spv_JPN_021 | connecting solar to buses in cluster 21 | GW | TWh | NRGI | daynite | no | distr_solelc_spv_JPN_021 | elc_spv_JPN_021 | e_Kyoto_JPN | 0.99679 | 58.7979 | pre | distr_wonelc_won_JPN_015 | connecting wind onshore to buses in cluster 15 | GW | TWh | daynite | no | distr_wonelc_won_JPN_015 | elc_won_JPN_015 | e_Kirishima_JPN | 0.97875 | 389.5262 | pre | distr_wofelc_wof_JPN_010 | connecting wind offshore to buses in cluster 10 | GW | TWh | daynite | no | distr_wofelc_wof_JPN_010 | elc_wof_JPN_010 | e_Kitakyushu_JPN | 0.99546 | 541.7081
ele | e_spv_JPN_014 | solar resource near Iruma (cluster 14) | GW | TWh | annual | no | e_spv_JPN_014 | elc_spv_JPN_014 | 4.9138 | 0.14028 | pre | distr_solelc_spv_JPN_027 | connecting solar to buses in cluster 27 | GW | TWh | NRGI | daynite | no | distr_solelc_spv_JPN_027 | elc_spv_JPN_027 | e_Hakodate_JPN | 0.99626 | 68.5151 | pre | distr_wonelc_won_JPN_020 | connecting wind onshore to buses in cluster 20 | GW | TWh | daynite | no | distr_wonelc_won_JPN_020 | elc_won_JPN_020 | e_Okayama_JPN | 0.99563 | 80.167 | pre | distr_wofelc_wof_JPN_020 | connecting wind offshore to buses in cluster 20 | GW | TWh | daynite | no | distr_wofelc_wof_JPN_020 | elc_wof_JPN_020 | e_Kirishima_JPN | 0.98887 | 880.2415
ele | e_spv_JPN_015 | solar resource near Tokyo (cluster 15) | GW | TWh | annual | no | e_spv_JPN_015 | elc_spv_JPN_015 | 5.5334 | 0.11026 | pre | distr_solelc_spv_JPN_022 | connecting solar to buses in cluster 22 | GW | TWh | NRGI | daynite | no | distr_solelc_spv_JPN_022 | elc_spv_JPN_022 | e_Mutsu_JPN | 0.99082 | 168.2189 | pre | distr_wonelc_won_JPN_012 | connecting wind onshore to buses in cluster 12 | GW | TWh | daynite | no | distr_wonelc_won_JPN_012 | elc_won_JPN_012 | e_Takasaki_JPN | 0.9966 | 62.3825 | pre | distr_wofelc_wof_JPN_036 | connecting wind offshore to buses in cluster 36 | GW | TWh | daynite | no | distr_wofelc_wof_JPN_036 | elc_wof_JPN_036 | e_Tokushima_JPN | 0.99391 | 640.0657
ele | e_spv_JPN_016 | solar resource near Okinawa (cluster 16) | GW | TWh | annual | no | e_spv_JPN_016 | elc_spv_JPN_016 | 1.032 | 0.11223 | pre | distr_solelc_spv_JPN_004 | connecting solar to buses in cluster 4 | GW | TWh | NRGI | daynite | no | distr_solelc_spv_JPN_004 | elc_spv_JPN_004 | e_Tokyo_JPN | 0.99836 | 30.088 | pre | distr_wonelc_won_JPN_021 | connecting wind onshore to buses in cluster 21 | GW | TWh | daynite | no | distr_wonelc_won_JPN_021 | elc_won_JPN_021 | e_Kyoto_JPN | 0.99727 | 50.1258 | pre | distr_wofelc_wof_JPN_042 | connecting wind offshore to buses in cluster 42 | GW | TWh | daynite | no | distr_wofelc_wof_JPN_042 | elc_wof_JPN_042 | e_Noboribetsu_JPN | 0.97935 | 996.1571
ele | e_spv_JPN_017 | solar resource near Kagoshima (cluster 17) | GW | TWh | annual | no | e_spv_JPN_017 | elc_spv_JPN_017 | 5.9711 | 0.14162 | pre | distr_solelc_spv_JPN_019 | connecting solar to buses in cluster 19 | GW | TWh | NRGI | daynite | no | distr_solelc_spv_JPN_019 | elc_spv_JPN_019 | e_Matsue_JPN | 0.99577 | 77.5548 | pre | distr_wonelc_won_JPN_030 | connecting wind onshore to buses in cluster 30 | GW | TWh | daynite | no | distr_wonelc_won_JPN_030 | elc_won_JPN_030 | e_Noboribetsu_JPN | 0.97614 | 437.3827 | pre | distr_wofelc_wof_JPN_005 | connecting wind offshore to buses in cluster 5 | GW | TWh | daynite | no | distr_wofelc_wof_JPN_005 | elc_wof_JPN_005 | e_Kanazawa_JPN | 0.97935 | 996.14
ele | e_spv_JPN_018 | solar resource near Oita (cluster 18) | GW | TWh | annual | no | e_spv_JPN_018 | elc_spv_JPN_018 | 2.2949 | 0.14853 | pre | distr_solelc_spv_JPN_026 | connecting solar to buses in cluster 26 | GW | TWh | NRGI | daynite | no | distr_solelc_spv_JPN_026 | elc_spv_JPN_026 | e_Himeji_JPN | 0.99699 | 55.2592 | pre | distr_wonelc_won_JPN_002 | connecting wind onshore to buses in cluster 2 | GW | TWh | daynite | no | distr_wonelc_won_JPN_002 | elc_won_JPN_002 | e_Iwaki_JPN | 0.99462 | 98.5736 | pre | distr_wofelc_wof_JPN_008 | connecting wind offshore to buses in cluster 8 | GW | TWh | daynite | no | distr_wofelc_wof_JPN_008 | elc_wof_JPN_008 | e_Fukuoka_JPN | 0.98943 | 873.3609
ele | e_spv_JPN_019 | solar resource near Matsue (cluster 19) | GW | TWh | annual | no | e_spv_JPN_019 | elc_spv_JPN_019 | 3.8978 | 0.13484 | pre | distr_solelc_spv_JPN_007 | connecting solar to buses in cluster 7 | GW | TWh | NRGI | daynite | no | distr_solelc_spv_JPN_007 | elc_spv_JPN_007 | e_Utsunomiya_JPN | 0.9948 | 95.2981 | pre | distr_wonelc_won_JPN_010 | connecting wind onshore to buses in cluster 10 | GW | TWh | daynite | no | distr_wonelc_won_JPN_010 | elc_won_JPN_010 | e_Fukuoka_JPN | 0.99556 | 81.3756 | pre | distr_wofelc_wof_JPN_011 | connecting wind offshore to buses in cluster 11 | GW | TWh | daynite | no | distr_wofelc_wof_JPN_011 | elc_wof_JPN_011 | e_Kitakyushu_JPN | 0.98984 | 868.4146
ele | e_spv_JPN_020 | solar resource near Fukuyama (cluster 20) | GW | TWh | annual | no | e_spv_JPN_020 | elc_spv_JPN_020 | 3.1522 | 0.13224 | pre | distr_solelc_spv_JPN_017 | connecting solar to buses in cluster 17 | GW | TWh | NRGI | daynite | no | distr_solelc_spv_JPN_017 | elc_spv_JPN_017 | e_Kirishima_JPN | 0.99626 | 68.6421 | pre | distr_wonelc_won_JPN_003 | connecting wind onshore to buses in cluster 3 | GW | TWh | daynite | no | distr_wonelc_won_JPN_003 | elc_won_JPN_003 | e_Shinshiro_JPN | 0.99675 | 59.6739 | pre | distr_wofelc_wof_JPN_038 | connecting wind offshore to buses in cluster 38 | GW | TWh | daynite | no | distr_wofelc_wof_JPN_038 | elc_wof_JPN_038 | e_Hakodate_JPN | 0.99762 | 404.5652
ele | e_spv_JPN_021 | solar resource near Kyoto (cluster 21) | GW | TWh | annual | no | e_spv_JPN_021 | elc_spv_JPN_021 | 2.4777 | 0.11247 | pre | distr_solelc_spv_JPN_011 | connecting solar to buses in cluster 11 | GW | TWh | NRGI | daynite | no | distr_solelc_spv_JPN_011 | elc_spv_JPN_011 | e_Gifu_JPN | 0.99657 | 62.9306 | pre | distr_wonelc_won_JPN_005 | connecting wind onshore to buses in cluster 5 | GW | TWh | daynite | no | distr_wonelc_won_JPN_005 | elc_won_JPN_005 | e_Utsunomiya_JPN | 0.99652 | 63.8344 | pre | distr_wofelc_wof_JPN_039 | connecting wind offshore to buses in cluster 39 | GW | TWh | daynite | no | distr_wofelc_wof_JPN_039 | elc_wof_JPN_039 | e_Hakodate_JPN | 0.99279 | 711.1907
ele | e_spv_JPN_022 | solar resource near Morioka (cluster 22) | GW | TWh | annual | no | e_spv_JPN_022 | elc_spv_JPN_022 | 6.4722 | 0.13639 | pre | distr_solelc_spv_JPN_030 | connecting solar to buses in cluster 30 | GW | TWh | NRGI | daynite | no | distr_solelc_spv_JPN_030 | elc_spv_JPN_030 | e_Noboribetsu_JPN | 0.99407 | 108.7367 | pre | distr_wonelc_won_JPN_018 | connecting wind onshore to buses in cluster 18 | GW | TWh | daynite | no | distr_wonelc_won_JPN_018 | elc_won_JPN_018 | e_Matsue_JPN | 0.9971 | 53.1041 | pre | distr_wofelc_wof_JPN_001 | connecting wind offshore to buses in cluster 1 | GW | TWh | daynite | no | distr_wofelc_wof_JPN_001 | elc_wof_JPN_001 | e_Iwaki_JPN | 0.99064 | 847.207
ele | e_spv_JPN_023 | solar resource near Hirosaki (cluster 23) | GW | TWh | annual | no | e_spv_JPN_023 | elc_spv_JPN_023 | 6.2002 | 0.11921 | pre | distr_solelc_spv_JPN_001 | connecting solar to buses in cluster 1 | GW | TWh | NRGI | daynite | no | distr_solelc_spv_JPN_001 | elc_spv_JPN_001 | e_Iwaki_JPN | 0.99613 | 71.0395 | pre | distr_wonelc_won_JPN_023 | connecting wind onshore to buses in cluster 23 | GW | TWh | daynite | no | distr_wonelc_won_JPN_023 | elc_won_JPN_023 | e_Mutsu_JPN | 0.99174 | 151.3653 | pre | distr_wofelc_wof_JPN_033 | connecting wind offshore to buses in cluster 33 | GW | TWh | daynite | no | distr_wofelc_wof_JPN_033 | elc_wof_JPN_033 | e_Nagaoka_JPN | 0.98875 | 881.6363
ele | e_spv_JPN_024 | solar resource near Niigata (cluster 24) | GW | TWh | annual | no | e_spv_JPN_024 | elc_spv_JPN_024 | 5.1011 | 0.1198 | pre | distr_solelc_spv_JPN_012 | connecting solar to buses in cluster 12 | GW | TWh | NRGI | daynite | no | distr_solelc_spv_JPN_012 | elc_spv_JPN_012 | e_Fukuoka_JPN | 0.99636 | 66.7005 | pre | distr_wonelc_won_JPN_008 | connecting wind onshore to buses in cluster 8 | GW | TWh | daynite | no | distr_wonelc_won_JPN_008 | elc_won_JPN_008 | e_Osaka_JPN | 0.99646 | 64.9909 | pre | distr_wofelc_wof_JPN_035 | connecting wind offshore to buses in cluster 35 | GW | TWh | daynite | no | distr_wofelc_wof_JPN_035 | elc_wof_JPN_035 | e_Tokushima_JPN | 0.99712 | 436.3287
ele | e_spv_JPN_025 | solar resource near Tokushima (cluster 25) | GW | TWh | annual | no | e_spv_JPN_025 | elc_spv_JPN_025 | 0.76401 | 0.15156 | pre | distr_solelc_spv_JPN_013 | connecting solar to buses in cluster 13 | GW | TWh | NRGI | daynite | no | distr_solelc_spv_JPN_013 | elc_spv_JPN_013 | e_Kitakyushu_JPN | 0.99631 | 67.5875 | pre | distr_wonelc_won_JPN_025 | connecting wind onshore to buses in cluster 25 | GW | TWh | daynite | no | distr_wonelc_won_JPN_025 | elc_won_JPN_025 | e_Nagaoka_JPN | 0.99352 | 118.8457 | pre | distr_wofelc_wof_JPN_006 | connecting wind offshore to buses in cluster 6 | GW | TWh | daynite | no | distr_wofelc_wof_JPN_006 | elc_wof_JPN_006 | e_Kanazawa_JPN | 0.99287 | 706.0404
ele | e_spv_JPN_026 | solar resource near Himeji (cluster 26) | GW | TWh | annual | no | e_spv_JPN_026 | elc_spv_JPN_026 | 1.1892 | 0.1426 | pre | distr_solelc_spv_JPN_005 | connecting solar to buses in cluster 5 | GW | TWh | NRGI | daynite | no | distr_solelc_spv_JPN_005 | elc_spv_JPN_005 | e_Tokyo_JPN | 0.9969 | 56.8448 | pre | distr_wonelc_won_JPN_001 | connecting wind onshore to buses in cluster 1 | GW | TWh | daynite | no | distr_wonelc_won_JPN_001 | elc_won_JPN_001 | e_Iwaki_JPN | 0.99165 | 153.0982 | pre | distr_wofelc_wof_JPN_017 | connecting wind offshore to buses in cluster 17 | GW | TWh | daynite | no | distr_wofelc_wof_JPN_017 | elc_wof_JPN_017 | e_Kirishima_JPN | 0.95635 | 1276.4312
ele | e_spv_JPN_027 | solar resource near Hakodate (cluster 27) | GW | TWh | annual | no | e_spv_JPN_027 | elc_spv_JPN_027 | 2.1077 | 0.11888 | pre | distr_solelc_spv_JPN_002 | connecting solar to buses in cluster 2 | GW | TWh | NRGI | daynite | no | distr_solelc_spv_JPN_002 | elc_spv_JPN_002 | e_Iwaki_JPN | 0.98935 | 195.2929 | pre | distr_wonelc_won_JPN_004 | connecting wind onshore to buses in cluster 4 | GW | TWh | daynite | no | distr_wonelc_won_JPN_004 | elc_won_JPN_004 | e_Tokyo_JPN | 0.9972 | 51.3561 | pre | distr_wofelc_wof_JPN_018 | connecting wind offshore to buses in cluster 18 | GW | TWh | daynite | no | distr_wofelc_wof_JPN_018 | elc_wof_JPN_018 | e_Kirishima_JPN | 0.96821 | 1131.8822
ele | e_spv_JPN_028 | solar resource near Kushiro (cluster 28) | GW | TWh | annual | no | e_spv_JPN_028 | elc_spv_JPN_028 | 24.0031 | 0.13962 | pre | distr_solelc_spv_JPN_009 | connecting solar to buses in cluster 9 | GW | TWh | NRGI | daynite | no | distr_solelc_spv_JPN_009 | elc_spv_JPN_009 | e_Osaka_JPN | 0.99748 | 46.2179 | pre | distr_wonelc_won_JPN_013 | connecting wind onshore to buses in cluster 13 | GW | TWh | daynite | no | distr_wonelc_won_JPN_013 | elc_won_JPN_013 | e_Yokohama_JPN | 0.99633 | 67.307 | pre | distr_wofelc_wof_JPN_027 | connecting wind offshore to buses in cluster 27 | GW | TWh | daynite | no | distr_wofelc_wof_JPN_027 | elc_wof_JPN_027 | e_Matsue_JPN | 0.99168 | 781.555
ele | e_spv_JPN_029 | solar resource near Asahikawa (cluster 29) | GW | TWh | annual | no | e_spv_JPN_029 | elc_spv_JPN_029 | 6.5982 | 0.1088 | pre | distr_solelc_spv_JPN_023 | connecting solar to buses in cluster 23 | GW | TWh | NRGI | daynite | no | distr_solelc_spv_JPN_023 | elc_spv_JPN_023 | e_Mutsu_JPN | 0.99138 | 157.9587 | pre | distr_wonelc_won_JPN_019 | connecting wind onshore to buses in cluster 19 | GW | TWh | daynite | no | distr_wonelc_won_JPN_019 | elc_won_JPN_019 | e_Matsue_JPN | 0.99406 | 108.9737 | pre | distr_wofelc_wof_JPN_014 | connecting wind offshore to buses in cluster 14 | GW | TWh | daynite | no | distr_wofelc_wof_JPN_014 | elc_wof_JPN_014 | e_Kirishima_JPN | 0.93809 | 1498.8432
ele | e_spv_JPN_030 | solar resource near Sapporo (cluster 30) | GW | TWh | annual | no | e_spv_JPN_030 | elc_spv_JPN_030 | 8.9655 | 0.1241 | pre | distr_solelc_spv_JPN_024 | connecting solar to buses in cluster 24 | GW | TWh | NRGI | daynite | no | distr_solelc_spv_JPN_024 | elc_spv_JPN_024 | e_Nagaoka_JPN | 0.99529 | 86.3245 | pre | distr_wonelc_won_JPN_028 | connecting wind onshore to buses in cluster 28 | GW | TWh | daynite | no | distr_wonelc_won_JPN_028 | elc_won_JPN_028 | e_Hakodate_JPN | 0.99652 | 63.8712 | pre | distr_wofelc_wof_JPN_016 | connecting wind offshore to buses in cluster 16 | GW | TWh | daynite | no | distr_wofelc_wof_JPN_016 | elc_wof_JPN_016 | e_Kirishima_JPN | 0.95807 | 1255.5052
[24 empty] | pre | distr_wonelc_won_JPN_027 | connecting wind onshore to buses in cluster 27 | GW | TWh | daynite | no | distr_wonelc_won_JPN_027 | elc_won_JPN_027 | e_Himeji_JPN | 0.99714 | 52.4534 | pre | distr_wofelc_wof_JPN_025 | connecting wind offshore to buses in cluster 25 | GW | TWh | daynite | no | distr_wofelc_wof_JPN_025 | elc_wof_JPN_025 | e_Matsue_JPN | 0.98467 | 931.3407
[36 empty] | pre | distr_wofelc_wof_JPN_030 | connecting wind offshore to buses in cluster 30 | GW | TWh | daynite | no | distr_wofelc_wof_JPN_030 | elc_wof_JPN_030 | e_Mutsu_JPN | 0.99339 | 672.5855
[36 empty] | pre | distr_wofelc_wof_JPN_023 | connecting wind offshore to buses in cluster 23 | GW | TWh | daynite | no | distr_wofelc_wof_JPN_023 | elc_wof_JPN_023 | e_Oita_JPN | 0.99616 | 497.3283
[36 empty] | pre | distr_wofelc_wof_JPN_043 | connecting wind offshore to buses in cluster 43 | GW | TWh | daynite | no | distr_wofelc_wof_JPN_043 | elc_wof_JPN_043 | e_Noboribetsu_JPN | 0.99525 | 554.6257
[36 empty] | pre | distr_wofelc_wof_JPN_013 | connecting wind offshore to buses in cluster 13 | GW | TWh | daynite | no | distr_wofelc_wof_JPN_013 | elc_wof_JPN_013 | e_Yokohama_JPN | 0.93646 | 1518.6826
[36 empty] | pre | distr_wofelc_wof_JPN_031 | connecting wind offshore to buses in cluster 31 | GW | TWh | daynite | no | distr_wofelc_wof_JPN_031 | elc_wof_JPN_031 | e_Mutsu_JPN | 0.98719 | 900.7098
[36 empty] | pre | distr_wofelc_wof_JPN_037 | connecting wind offshore to buses in cluster 37 | GW | TWh | daynite | no | distr_wofelc_wof_JPN_037 | elc_wof_JPN_037 | e_Himeji_JPN | 0.99089 | 831.3386
[36 empty] | pre | distr_wofelc_wof_JPN_019 | connecting wind offshore to buses in cluster 19 | GW | TWh | daynite | no | distr_wofelc_wof_JPN_019 | elc_wof_JPN_019 | e_Kirishima_JPN | 0.97735 | 1020.497
[36 empty] | pre | distr_wofelc_wof_JPN_021 | connecting wind offshore to buses in cluster 21 | GW | TWh | daynite | no | distr_wofelc_wof_JPN_021 | elc_wof_JPN_021 | e_Kirishima_JPN | 0.9924 | 735.5785
[36 empty] | pre | distr_wofelc_wof_JPN_024 | connecting wind offshore to buses in cluster 24 | GW | TWh | daynite | no | distr_wofelc_wof_JPN_024 | elc_wof_JPN_024 | e_Oita_JPN | 0.9927 | 716.3282
[36 empty] | pre | distr_wofelc_wof_JPN_028 | connecting wind offshore to buses in cluster 28 | GW | TWh | daynite | no | distr_wofelc_wof_JPN_028 | elc_wof_JPN_028 | e_Okayama_JPN | 0.9905 | 856.3301
[36 empty] | pre | distr_wofelc_wof_JPN_041 | connecting wind offshore to buses in cluster 41 | GW | TWh | daynite | no | distr_wofelc_wof_JPN_041 | elc_wof_JPN_041 | e_Noboribetsu_JPN | 0.97526 | 1046.0422
[36 empty] | pre | distr_wofelc_wof_JPN_029 | connecting wind offshore to buses in cluster 29 | GW | TWh | daynite | no | distr_wofelc_wof_JPN_029 | elc_wof_JPN_029 | e_Kyoto_JPN | 0.99329 | 679.2447
[36 empty] | pre | distr_wofelc_wof_JPN_040 | connecting wind offshore to buses in cluster 40 | GW | TWh | daynite | no | distr_wofelc_wof_JPN_040 | elc_wof_JPN_040 | e_Noboribetsu_JPN | 0.98677 | 905.8043

## wind
~fi_process | [6 empty] | ~fi_t |  |  |  | ~fi_process | [6 empty] | ~fi_t
set | process | description | capacity_unit | activity_unit | timeslicelevel | vintage | process | comm-out | cap_bnd | af~fx | set | process | description | capacity_unit | activity_unit | timeslicelevel | vintage | process | comm-out | cap_bnd | af~fx
ele | e_won_JPN_001 | wind onshore resource near Sendai (cluster 1) | GW | TWh | annual | no | e_won_JPN_001 | elc_won_JPN_001 | 43.2511 | 0.17458 | ele | e_wof_JPN_001 | wind offshore resource near Ishizaki (cluster 1) | GW | TWh | annual | no | e_wof_JPN_001 | elc_wof_JPN_001 | 9.3968 | 0.30292
ele | e_won_JPN_002 | wind onshore resource near Iwaki (cluster 2) | GW | TWh | annual | no | e_won_JPN_002 | elc_won_JPN_002 | 12.2379 | 0.2616 | ele | e_wof_JPN_002 | wind offshore resource near Iwaki (cluster 2) | GW | TWh | annual | no | e_wof_JPN_002 | elc_wof_JPN_002 | 57.0187 | 0.40646
ele | e_won_JPN_003 | wind onshore resource near Hamamatsu (cluster 3) | GW | TWh | annual | no | e_won_JPN_003 | elc_won_JPN_003 | 13.0638 | 0.24135 | ele | e_wof_JPN_003 | wind offshore resource near Hamamatsu (cluster 3) | GW | TWh | annual | no | e_wof_JPN_003 | elc_wof_JPN_003 | 26.442 | 0.4727
ele | e_won_JPN_004 | wind onshore resource near Matsudo (cluster 4) | GW | TWh | annual | no | e_won_JPN_004 | elc_won_JPN_004 | 10.8301 | 0.23651 | ele | e_wof_JPN_004 | wind offshore resource near Kamisu (cluster 4) | GW | TWh | annual | no | e_wof_JPN_004 | elc_wof_JPN_004 | 11.6438 | 0.37345
ele | e_won_JPN_005 | wind onshore resource near Aizuwakamatsu (cluster 5) | GW | TWh | annual | no | e_won_JPN_005 | elc_won_JPN_005 | 18.8197 | 0.12147 | ele | e_wof_JPN_005 | wind offshore resource near Sado (cluster 5) | GW | TWh | annual | no | e_wof_JPN_005 | elc_wof_JPN_005 | 1.0688 | 0.43667
ele | e_won_JPN_006 | wind onshore resource near Kanazawa (cluster 6) | GW | TWh | annual | no | e_won_JPN_006 | elc_won_JPN_006 | 14.7653 | 0.22529 | ele | e_wof_JPN_006 | wind offshore resource near Kanazawa (cluster 6) | GW | TWh | annual | no | e_wof_JPN_006 | elc_wof_JPN_006 | 54.3 | 0.38202
ele | e_won_JPN_007 | wind onshore resource near Matsuzaka (cluster 7) | GW | TWh | annual | no | e_won_JPN_007 | elc_won_JPN_007 | 4.8021 | 0.34392 | ele | e_wof_JPN_007 | wind offshore resource near Tsu (cluster 7) | GW | TWh | annual | no | e_wof_JPN_007 | elc_wof_JPN_007 | 5.727 | 0.27688
ele | e_won_JPN_008 | wind onshore resource near Higashi-osaka (cluster 8) | GW | TWh | annual | no | e_won_JPN_008 | elc_won_JPN_008 | 20.0263 | 0.17543 | ele | e_wof_JPN_008 | wind offshore resource near Fukuoka (cluster 8) | GW | TWh | annual | no | e_wof_JPN_008 | elc_wof_JPN_008 | 39.2527 | 0.41085
ele | e_won_JPN_009 | wind onshore resource near Nagoya (cluster 9) | GW | TWh | annual | no | e_won_JPN_009 | elc_won_JPN_009 | 11.1836 | 0.17165 | ele | e_wof_JPN_009 | wind offshore resource near Nagasaki (cluster 9) | GW | TWh | annual | no | e_wof_JPN_009 | elc_wof_JPN_009 | 49.6683 | 0.42148
ele | e_won_JPN_010 | wind onshore resource near Kurume (cluster 10) | GW | TWh | annual | no | e_won_JPN_010 | elc_won_JPN_010 | 19.6746 | 0.21238 | ele | e_wof_JPN_010 | wind offshore resource near Kitakyushu (cluster 10) | GW | TWh | annual | no | e_wof_JPN_010 | elc_wof_JPN_010 | 20.4312 | 0.35519
ele | e_won_JPN_011 | wind onshore resource near Yamaguchi (cluster 11) | GW | TWh | annual | no | e_won_JPN_011 | elc_won_JPN_011 | 14.9146 | 0.26397 | ele | e_wof_JPN_011 | wind offshore resource near Kitakyushu (cluster 11) | GW | TWh | annual | no | e_wof_JPN_011 | elc_wof_JPN_011 | 69.6398 | 0.42248
ele | e_won_JPN_012 | wind onshore resource near Sagamihara (cluster 12) | GW | TWh | annual | no | e_won_JPN_012 | elc_won_JPN_012 | 5.0816 | 0.086581 | ele | e_wof_JPN_012 | wind offshore resource near Yokosuka (cluster 12) | GW | TWh | annual | no | e_wof_JPN_012 | elc_wof_JPN_012 | 68.2507 | 0.49512
ele | e_won_JPN_013 | wind onshore resource near Yokohama (cluster 13) | GW | TWh | annual | no | e_won_JPN_013 | elc_won_JPN_013 | 10.1734 | 0.29838 | ele | e_wof_JPN_013 | wind offshore resource near Hamamatsu (cluster 13) | GW | TWh | annual | no | e_wof_JPN_013 | elc_wof_JPN_013 | 24.9922 | 0.35817
ele | e_won_JPN_014 | wind onshore resource near Kagoshima (cluster 14) | GW | TWh | annual | no | e_won_JPN_014 | elc_won_JPN_014 | 23.2902 | 0.19571 | ele | e_wof_JPN_014 | wind offshore resource near Miyakojima (cluster 14) | GW | TWh | annual | no | e_wof_JPN_014 | elc_wof_JPN_014 | 69.105 | 0.4357
ele | e_won_JPN_015 | wind onshore resource near Kagoshima (cluster 15) | GW | TWh | annual | no | e_won_JPN_015 | elc_won_JPN_015 | 10.028 | 0.43216 | ele | e_wof_JPN_015 | wind offshore resource near Naha (cluster 15) | GW | TWh | annual | no | e_wof_JPN_015 | elc_wof_JPN_015 | 0.444 | 0.36391
ele | e_won_JPN_016 | wind onshore resource near Uwajima (cluster 16) | GW | TWh | annual | no | e_won_JPN_016 | elc_won_JPN_016 | 5.4433 | 0.28415 | ele | e_wof_JPN_016 | wind offshore resource near Naha (cluster 16) | GW | TWh | annual | no | e_wof_JPN_016 | elc_wof_JPN_016 | 45.8865 | 0.46638
ele | e_won_JPN_017 | wind onshore resource near Oita (cluster 17) | GW | TWh | annual | no | e_won_JPN_017 | elc_won_JPN_017 | 21.5683 | 0.16659 | ele | e_wof_JPN_017 | wind offshore resource near Naha (cluster 17) | GW | TWh | annual | no | e_wof_JPN_017 | elc_wof_JPN_017 | 55.1947 | 0.42441
ele | e_won_JPN_018 | wind onshore resource near Okayama (cluster 18) | GW | TWh | annual | no | e_won_JPN_018 | elc_won_JPN_018 | 16.9322 | 0.1837 | ele | e_wof_JPN_018 | wind offshore resource near Uruma (cluster 18) | GW | TWh | annual | no | e_wof_JPN_018 | elc_wof_JPN_018 | 60.9278 | 0.42136
ele | e_won_JPN_019 | wind onshore resource near Matsue (cluster 19) | GW | TWh | annual | no | e_won_JPN_019 | elc_won_JPN_019 | 11.6245 | 0.27033 | ele | e_wof_JPN_019 | wind offshore resource near Kagoshima (cluster 19) | GW | TWh | annual | no | e_wof_JPN_019 | elc_wof_JPN_019 | 95.814 | 0.44437
ele | e_won_JPN_020 | wind onshore resource near Fukuyama (cluster 20) | GW | TWh | annual | no | e_won_JPN_020 | elc_won_JPN_020 | 18.8266 | 0.15101 | ele | e_wof_JPN_020 | wind offshore resource near Kagoshima (cluster 20) | GW | TWh | annual | no | e_wof_JPN_020 | elc_wof_JPN_020 | 75.4815 | 0.40276
ele | e_won_JPN_021 | wind onshore resource near Kyoto (cluster 21) | GW | TWh | annual | no | e_won_JPN_021 | elc_won_JPN_021 | 15.1086 | 0.19302 | ele | e_wof_JPN_021 | wind offshore resource near Miyakonojo (cluster 21) | GW | TWh | annual | no | e_wof_JPN_021 | elc_wof_JPN_021 | 17.2628 | 0.35358
ele | e_won_JPN_022 | wind onshore resource near Morioka (cluster 22) | GW | TWh | annual | no | e_won_JPN_022 | elc_won_JPN_022 | 28.129 | 0.15964 | ele | e_wof_JPN_022 | wind offshore resource near Kagoshima (cluster 22) | GW | TWh | annual | no | e_wof_JPN_022 | elc_wof_JPN_022 | 80.8875 | 0.44232
ele | e_won_JPN_023 | wind onshore resource near Aomori (cluster 23) | GW | TWh | annual | no | e_won_JPN_023 | elc_won_JPN_023 | 42.9803 | 0.29727 | ele | e_wof_JPN_023 | wind offshore resource near Oita (cluster 23) | GW | TWh | annual | no | e_wof_JPN_023 | elc_wof_JPN_023 | 9.852 | 0.22789
ele | e_won_JPN_024 | wind onshore resource near Niigata (cluster 24) | GW | TWh | annual | no | e_won_JPN_024 | elc_won_JPN_024 | 7.2474 | 0.12453 | ele | e_wof_JPN_024 | wind offshore resource near Nobeoka (cluster 24) | GW | TWh | annual | no | e_wof_JPN_024 | elc_wof_JPN_024 | 21.4875 | 0.32924
ele | e_won_JPN_025 | wind onshore resource near Niigata (cluster 25) | GW | TWh | annual | no | e_won_JPN_025 | elc_won_JPN_025 | 13.1387 | 0.23666 | ele | e_wof_JPN_025 | wind offshore resource near Matsue (cluster 25) | GW | TWh | annual | no | e_wof_JPN_025 | elc_wof_JPN_025 | 27.06 | 0.42301
ele | e_won_JPN_026 | wind onshore resource near Wakayama (cluster 26) | GW | TWh | annual | no | e_won_JPN_026 | elc_won_JPN_026 | 9.5776 | 0.25998 | ele | e_wof_JPN_026 | wind offshore resource near Matsue (cluster 26) | GW | TWh | annual | no | e_wof_JPN_026 | elc_wof_JPN_026 | 17.6685 | 0.33553
ele | e_won_JPN_027 | wind onshore resource near Himeji (cluster 27) | GW | TWh | annual | no | e_won_JPN_027 | elc_won_JPN_027 | 16.3444 | 0.19134 | ele | e_wof_JPN_027 | wind offshore resource near Matsue (cluster 27) | GW | TWh | annual | no | e_wof_JPN_027 | elc_wof_JPN_027 | 67.2352 | 0.40764
ele | e_won_JPN_028 | wind onshore resource near Hakodate (cluster 28) | GW | TWh | annual | no | e_won_JPN_028 | elc_won_JPN_028 | 17.9978 | 0.36524 | ele | e_wof_JPN_028 | wind offshore resource near Okayama (cluster 28) | GW | TWh | annual | no | e_wof_JPN_028 | elc_wof_JPN_028 | 2.5275 | 0.20794
ele | e_won_JPN_029 | wind onshore resource near Asahikawa (cluster 29) | GW | TWh | annual | no | e_won_JPN_029 | elc_won_JPN_029 | 63.6122 | 0.16751 | ele | e_wof_JPN_029 | wind offshore resource near Fukui (cluster 29) | GW | TWh | annual | no | e_wof_JPN_029 | elc_wof_JPN_029 | 24.1522 | 0.3499
ele | e_won_JPN_030 | wind onshore resource near Kushiro (cluster 30) | GW | TWh | annual | no | e_won_JPN_030 | elc_won_JPN_030 | 27.938 | 0.30105 | ele | e_wof_JPN_030 | wind offshore resource near Mutsu (cluster 30) | GW | TWh | annual | no | e_wof_JPN_030 | elc_wof_JPN_030 | 59.941 | 0.458
ele | e_won_JPN_031 | wind onshore resource near Asahikawa (cluster 31) | GW | TWh | annual | no | e_won_JPN_031 | elc_won_JPN_031 | 61.8113 | 0.26836 | ele | e_wof_JPN_031 | wind offshore resource near Miyako (cluster 31) | GW | TWh | annual | no | e_wof_JPN_031 | elc_wof_JPN_031 | 21.8377 | 0.38789
[11 empty] | ele | e_wof_JPN_032 | wind offshore resource near Kushiro (cluster 32) | GW | TWh | annual | no | e_wof_JPN_032 | elc_wof_JPN_032 | 20.9535 | 0.4598
[11 empty] | ele | e_wof_JPN_033 | wind offshore resource near Tsuruoka (cluster 33) | GW | TWh | annual | no | e_wof_JPN_033 | elc_wof_JPN_033 | 49.859 | 0.38833
[11 empty] | ele | e_wof_JPN_034 | wind offshore resource near Sado (cluster 34) | GW | TWh | annual | no | e_wof_JPN_034 | elc_wof_JPN_034 | 24.405 | 0.32565
[11 empty] | ele | e_wof_JPN_035 | wind offshore resource near Wakayama (cluster 35) | GW | TWh | annual | no | e_wof_JPN_035 | elc_wof_JPN_035 | 2.616 | 0.31301
[11 empty] | ele | e_wof_JPN_036 | wind offshore resource near Kochi (cluster 36) | GW | TWh | annual | no | e_wof_JPN_036 | elc_wof_JPN_036 | 29.196 | 0.33606
[11 empty] | ele | e_wof_JPN_037 | wind offshore resource near Tottori (cluster 37) | GW | TWh | annual | no | e_wof_JPN_037 | elc_wof_JPN_037 | 11.7892 | 0.36029
[11 empty] | ele | e_wof_JPN_038 | wind offshore resource near Hakodate (cluster 38) | GW | TWh | annual | no | e_wof_JPN_038 | elc_wof_JPN_038 | 3.6165 | 0.23397
[11 empty] | ele | e_wof_JPN_039 | wind offshore resource near Aomori (cluster 39) | GW | TWh | annual | no | e_wof_JPN_039 | elc_wof_JPN_039 | 27.1973 | 0.41385
[11 empty] | ele | e_wof_JPN_040 | wind offshore resource near Sapporo (cluster 40) | GW | TWh | annual | no | e_wof_JPN_040 | elc_wof_JPN_040 | 116.5555 | 0.4726
[11 empty] | ele | e_wof_JPN_041 | wind offshore resource near Koencho (cluster 41) | GW | TWh | annual | no | e_wof_JPN_041 | elc_wof_JPN_041 | 39.7208 | 0.45374
[11 empty] | ele | e_wof_JPN_042 | wind offshore resource near Asahikawa (cluster 42) | GW | TWh | annual | no | e_wof_JPN_042 | elc_wof_JPN_042 | 50.3302 | 0.43791
[11 empty] | ele | e_wof_JPN_043 | wind offshore resource near Tomakomai (cluster 43) | GW | TWh | annual | no | e_wof_JPN_043 | elc_wof_JPN_043 | 13.8547 | 0.35131
[11 empty] | ele | e_wof_JPN_044 | wind offshore resource near Kushiro (cluster 44) | GW | TWh | annual | no | e_wof_JPN_044 | elc_wof_JPN_044 | 23.208 | 0.40131

## conventional
~fi_t: UP | [14 empty] | ~fi_process
process | comm-in | comm-out | 2020 | 2022 | 2024 | 2025 | 2030 | 2035 | 2040 | 2045 | 2050 | attribute | other_indexes | time_slice | set | process | description | capacity_unit | activity_unit | timeslicelevel | vintage | pcg
en_gas_ccgt | gas | ELC | 1032.4 |  |  |  | 973.8 |  |  |  | 938.6 | ncap_cost |  |  | ele | en_gas_ccgt | Natural gas CCGT, electricity-only. Derived from DEA el&dh 05 CHP condensing mode (3% cost reduction for no heat equipment), regionalized with IEA CCGT ratios | GW | TWh | daynite | yes
en_gas_ccgt | gas | ELC | 35.4 |  |  |  | 33.6 |  |  |  | 31.4 | ncap_fom |  |  | ele | en_gas_turbine | Natural gas open-cycle combustion turbine. IEA GEC | GW | TWh | daynite | yes
en_gas_ccgt | gas | ELC | 5.4 |  |  |  | 5.04 |  |  |  | 4.68 | act_cost |  |  | CHP | en_chp_gas_cc_ext | Gas combined cycle CHP, steam extraction (large). DEA el&dh 05 | GW | TWh | daynite | yes
en_gas_ccgt | gas | ELC | 0.56 |  |  |  | 0.58 |  |  |  | 0.6 | efficiency |  |  | ele | en_gas_ccs | Natural gas CCGT with post-combustion CCS. IEA GEC | GW | TWh | daynite | yes
en_gas_ccgt | gas | ELC | 30 | 30 | 30 | 30 | 30 | 30 | 30 | 30 | 30 | ncap_tlife |  |  | ele | en_coal_subcritical | Coal subcritical steam cycle. IEA GEC | GW | TWh | daynite | yes
en_gas_ccgt | gas | ELC | 3 | 3 | 3 | 3 | 3 | 3 | 3 | 3 | 3 | ncap_iled |  |  | ele | en_coal_supercritical | Coal supercritical steam cycle. IEA GEC | GW | TWh | daynite | yes
en_gas_turbine | gas | ELC |  |  | 470.5 |  |  | 470.5 |  |  | 470.5 | ncap_cost |  |  | ele | en_coal_ultrasupercritical | Coal ultra-supercritical steam cycle. IEA GEC | GW | TWh | daynite | yes
en_gas_turbine | gas | ELC |  |  | 18.8 |  |  | 18.8 |  |  | 18.8 | ncap_fom |  |  | ele | en_coal_igcc | Coal integrated gasification combined cycle. IEA GEC | GW | TWh | daynite | yes
en_gas_turbine | gas | ELC |  |  | 6.9408 |  |  | 6.9408 |  |  | 6.9408 | act_cost |  |  | ele | en_nuclear | Nuclear large reactor (Gen III/III+). IEA GEC | GW | TWh | daynite | yes
en_gas_turbine | gas | ELC |  |  | 0.41 |  |  | 0.42 |  |  | 0.42 | efficiency |  |  | ele | en_nuclear_smr | Nuclear small modular reactor. ATB | GW | TWh | daynite | yes
en_gas_turbine | gas | ELC | 30 | 30 | 30 | 30 | 30 | 30 | 30 | 30 | 30 | ncap_tlife |  |  | ele | en_biomass | Biomass dedicated large-scale. IEA GEC | GW | TWh | daynite | yes
en_gas_turbine | gas | ELC | 2 | 2 | 2 | 2 | 2 | 2 | 2 | 2 | 2 | ncap_iled |  |  | CHP | en_chp_biomass_chips_ext | Wood-chips CHP, steam extraction (large). DEA el&dh 09a | GW | TWh | daynite | yes
en_chp_gas_cc_ext | gas | HET | 1064.4 |  |  |  | 1003.9 |  |  |  | 967.6 | ncap_cost |  |  | ele | en_biomass_ccs | Biomass with carbon capture and storage (BECCS). IEA GEC | GW | TWh | daynite | yes
en_chp_gas_cc_ext | gas | HET | 35.4 |  |  |  | 33.6 |  |  |  | 31.4 | ncap_fom |  |  | CHP | en_chp_biomass_pellets_ext_ccs | Wood-pellets CHP, steam extraction, with post-combustion capture. DEA el&dh 09b + CCTS 401.a. Reboiler heat credited to DH | GW | TWh | daynite | yes
en_chp_gas_cc_ext | gas | HET | 5.4 |  |  |  | 5.04 |  |  |  | 4.68 | act_cost |  |  | HPL | en_hop_gas_boiler | Natural gas DH boiler (medium). DEA el&dh 44. Heat capacity basis | GW | TWh | season | yes
en_chp_gas_cc_ext | gas | HET | 0.56 |  |  |  | 0.58 |  |  |  | 0.6 | efficiency |  |  | HPL | en_hop_biomass_chips | Wood-chips DH boiler (large). DEA el&dh 09a. Heat capacity basis | GW | TWh | season | yes
en_chp_gas_cc_ext | gas | HET | 25 | 25 | 25 | 25 | 25 | 25 | 25 | 25 | 25 | ncap_tlife |  |  | HPL | en_hop_electric_boiler | Electric DH boiler (large). DEA el&dh 41. Heat capacity basis; region-uniform | GW | TWh | season | yes
en_chp_gas_cc_ext | gas | HET | 3 | 3 | 3 | 3 | 3 | 3 | 3 | 3 | 3 | ncap_iled |  |  | HPL | en_hp_air_10mw | Utility heat pump, air source, 10 MW, 70/35C DH. DEA el&dh 40. heat_efficiency = COP; component split preserved | GW | TWh | season | yes
en_chp_gas_cc_ext | gas | HET | 0.5556 |  |  |  | 0.5 |  |  |  | 0.4545 | ncap_chpr |  |  | STG | en_battery_4h | Utility-scale Li-ion battery, 4-hour duration. ATB | GW | TWh | daynite | yes | NRGI
en_chp_gas_cc_ext | gas | HET | 0.15 |  |  |  | 0.15 |  |  |  | 0.15 | ncap_ceh |  |  | STG | en_battery_8h | Utility-scale Li-ion battery, 8-hour duration. ATB | GW | TWh | daynite | yes | NRGI
en_gas_ccs | gas | ELC,CO2Cap |  |  | 3011.1 |  |  | 2775.8 |  |  | 2540.6 | ncap_cost |  |  | CHP | en_chp_gas_cc_ext_ccs | Gas combined cycle CHP with post-combustion CCS. Synthetic (DEA 05 + GEC gas CCS) | GW | TWh | daynite | yes
en_gas_ccs | gas | ELC,CO2Cap |  |  | 75.3 |  |  | 70.6 |  |  | 61.2 | ncap_fom
en_gas_ccs | gas | ELC,CO2Cap |  |  | 4.6584 |  |  | 3.9816 |  |  | 3.5604 | act_cost
en_gas_ccs | gas | ELC,CO2Cap |  |  | 0.52 |  |  | 0.54 |  |  | 0.54 | efficiency
en_gas_ccs | gas | ELC,CO2Cap | 30 | 30 | 30 | 30 | 30 | 30 | 30 | 30 | 30 | ncap_tlife
en_gas_ccs | gas | ELC,CO2Cap | 4 | 4 | 4 | 4 | 4 | 4 | 4 | 4 | 4 | ncap_iled
en_coal_subcritical | coal | ELC |  |  | 1976 |  |  | 1976 |  |  | 1976 | ncap_cost
en_coal_subcritical | coal | ELC |  |  | 51.8 |  |  | 51.8 |  |  | 51.8 | ncap_fom
en_coal_subcritical | coal | ELC |  |  | 8.4996 |  |  | 8.4996 |  |  | 8.4996 | act_cost
en_coal_subcritical | coal | ELC |  |  | 0.39 |  |  | 0.39 |  |  | 0.39 | efficiency
en_coal_subcritical | coal | ELC | 40 | 40 | 40 | 40 | 40 | 40 | 40 | 40 | 40 | ncap_tlife
en_coal_subcritical | coal | ELC | 4 | 4 | 4 | 4 | 4 | 4 | 4 | 4 | 4 | ncap_iled
en_coal_supercritical | coal | ELC |  |  | 2258.3 |  |  | 2258.3 |  |  | 2258.3 | ncap_cost
en_coal_supercritical | coal | ELC |  |  | 65.9 |  |  | 65.9 |  |  | 65.9 | ncap_fom
en_coal_supercritical | coal | ELC |  |  | 9.18 |  |  | 8.7912 |  |  | 8.3412 | act_cost
en_coal_supercritical | coal | ELC |  |  | 0.43 |  |  | 0.43 |  |  | 0.43 | efficiency
en_coal_supercritical | coal | ELC | 40 | 40 | 40 | 40 | 40 | 40 | 40 | 40 | 40 | ncap_tlife
en_coal_supercritical | coal | ELC | 4 | 4 | 4 | 4 | 4 | 4 | 4 | 4 | 4 | ncap_iled
en_coal_ultrasupercritical | coal | ELC |  |  | 2446.5 |  |  | 2446.5 |  |  | 2446.5 | ncap_cost
en_coal_ultrasupercritical | coal | ELC |  |  | 75.3 |  |  | 75.3 |  |  | 75.3 | ncap_fom
en_coal_ultrasupercritical | coal | ELC |  |  | 9.5004 |  |  | 9.5004 |  |  | 9.5004 | act_cost
en_coal_ultrasupercritical | coal | ELC |  |  | 0.46 |  |  | 0.47 |  |  | 0.48 | efficiency
en_coal_ultrasupercritical | coal | ELC | 40 | 40 | 40 | 40 | 40 | 40 | 40 | 40 | 40 | ncap_tlife
en_coal_ultrasupercritical | coal | ELC | 4 | 4 | 4 | 4 | 4 | 4 | 4 | 4 | 4 | ncap_iled
en_coal_igcc | coal | ELC |  |  | 2728.8 |  |  | 2540.6 |  |  | 2540.6 | ncap_cost
en_coal_igcc | coal | ELC |  |  | 94.1 |  |  | 89.4 |  |  | 89.4 | ncap_fom
en_coal_igcc | coal | ELC |  |  | 0.46 |  |  | 0.49 |  |  | 0.5 | efficiency
en_coal_igcc | coal | ELC | 40 | 40 | 40 | 40 | 40 | 40 | 40 | 40 | 40 | ncap_tlife
en_coal_igcc | coal | ELC | 4 | 4 | 4 | 4 | 4 | 4 | 4 | 4 | 4 | ncap_iled
en_nuclear | nuclear | ELC |  |  | 3952 |  |  | 3763.8 |  |  | 3763.8 | ncap_cost
en_nuclear | nuclear | ELC |  |  | 211.7 |  |  | 211.7 |  |  | 211.7 | ncap_fom
en_nuclear | nuclear | ELC | [5 empty] | 2.8008 |  |  | 2.8008 | act_cost
en_nuclear | nuclear | ELC | 60 | 60 | 60 | 60 | 60 | 60 | 60 | 60 | 60 | ncap_tlife
en_nuclear | nuclear | ELC | 7 | 7 | 7 | 7 | 7 | 7 | 7 | 7 | 7 | ncap_iled
en_nuclear_smr | nuclear | ELC |  |  |  |  | 8212.8 | 6691.9 | 5665.6 | 4871.3 | 4341.9 | ncap_cost
en_nuclear_smr | nuclear | ELC |  |  |  |  | 115.7 | 115.7 | 120.9 | 120.9 | 120.9 | ncap_fom
en_nuclear_smr | nuclear | ELC |  |  |  |  | 2.5992 | 2.5992 | 2.5992 | 2.5992 | 2.5992 | act_cost
en_nuclear_smr | nuclear | ELC | 40 | 40 | 40 | 40 | 40 | 40 | 40 | 40 | 40 | ncap_tlife
en_nuclear_smr | nuclear | ELC | 3 | 3 | 3 | 3 | 3 | 3 | 3 | 3 | 3 | ncap_iled
en_biomass | bioenergy | ELC |  |  | 2211.3 |  |  | 2164.2 |  |  | 2117.2 | ncap_cost
en_biomass | bioenergy | ELC |  |  | 75.3 |  |  | 75.3 |  |  | 75.3 | ncap_fom
en_biomass | bioenergy | ELC |  |  | 5.2452 |  |  | 5.2452 |  |  | 5.2452 | act_cost
en_biomass | bioenergy | ELC |  |  | 0.35 |  |  | 0.35 |  |  | 0.35 | efficiency
en_biomass | bioenergy | ELC |  |  | 0.6 |  |  | 0.6 |  |  | 0.6 | ncap_af
en_biomass | bioenergy | ELC | 45 | 45 | 45 | 45 | 45 | 45 | 45 | 45 | 45 | ncap_tlife
en_biomass | bioenergy | ELC | 3 | 3 | 3 | 3 | 3 | 3 | 3 | 3 | 3 | ncap_iled
en_chp_biomass_chips_ext | bioenergy | HET | 2858.8 |  |  |  | 2745.9 |  |  |  | 2598.2 | ncap_cost
en_chp_biomass_chips_ext | bioenergy | HET | 78.9 |  |  |  | 73.2 |  |  |  | 70 | ncap_fom
en_chp_biomass_chips_ext | bioenergy | HET | 2.88 |  |  |  | 2.88 |  |  |  | 2.88 | act_cost
en_chp_biomass_chips_ext | bioenergy | HET | 0.409 |  |  |  | 0.41 |  |  |  | 0.394 | efficiency
en_chp_biomass_chips_ext | bioenergy | HET | 25 | 25 | 25 | 25 | 25 | 25 | 25 | 25 | 25 | ncap_tlife
en_chp_biomass_chips_ext | bioenergy | HET | 2 | 2 | 2 | 2 | 2 | 2 | 2 | 2 | 2 | ncap_iled
en_chp_biomass_chips_ext | bioenergy | HET | 1.8237 |  |  |  | 1.8137 |  |  |  | 1.9169 | ncap_chpr
en_chp_biomass_chips_ext | bioenergy | HET | 0.14 |  |  |  | 0.14 |  |  |  | 0.13 | ncap_ceh
en_biomass_ccs | bioenergy | ELC,CO2Cap |  |  | 5363.5 |  |  | 5128.2 |  |  | 4893 | ncap_cost
en_biomass_ccs | bioenergy | ELC,CO2Cap |  |  | 188.2 |  |  | 178.8 |  |  | 169.4 | ncap_fom
en_biomass_ccs | bioenergy | ELC,CO2Cap |  |  | 8.4996 |  |  | 8.4996 |  |  | 8.4996 | act_cost
en_biomass_ccs | bioenergy | ELC,CO2Cap |  |  | 0.3 |  |  | 0.3 |  |  | 0.3 | efficiency
en_biomass_ccs | bioenergy | ELC,CO2Cap |  |  | 0.6 |  |  | 0.6 |  |  | 0.6 | ncap_af
en_biomass_ccs | bioenergy | ELC,CO2Cap | 30 | 30 | 30 | 30 | 30 | 30 | 30 | 30 | 30 | ncap_tlife
en_biomass_ccs | bioenergy | ELC,CO2Cap | 3 | 3 | 3 | 3 | 3 | 3 | 3 | 3 | 3 | ncap_iled
en_chp_biomass_pellets_ext_ccs | bioenergy | HET | 11969.6 |  |  |  | 7710.6 |  |  |  | 6502.7 | ncap_cost
en_chp_biomass_pellets_ext_ccs | bioenergy | HET | 349.4 |  |  |  | 216.3 |  |  |  | 181.5 | ncap_fom
en_chp_biomass_pellets_ext_ccs | bioenergy | HET | 3.96 |  |  |  | 3.96 |  |  |  | 3.96 | act_cost
en_chp_biomass_pellets_ext_ccs | bioenergy | HET | 0.37 |  |  |  | 0.379 |  |  |  | 0.386 | efficiency
en_chp_biomass_pellets_ext_ccs | bioenergy | HET | 25 | 25 | 25 | 25 | 25 | 25 | 25 | 25 | 25 | ncap_tlife
en_chp_biomass_pellets_ext_ccs | bioenergy | HET | 5 | 5 | 5 | 5 | 5 | 5 | 5 | 5 | 5 | ncap_iled
en_chp_biomass_pellets_ext_ccs | bioenergy | HET | 1.6949 |  |  |  | 1.6949 |  |  |  | 1.9231 | ncap_chpr
en_chp_biomass_pellets_ext_ccs | bioenergy | HET | 0.17 |  |  |  | 0.17 |  |  |  | 0.15 | ncap_ceh
en_hop_gas_boiler | gas | HET | 72.6 |  |  |  | 60.5 |  |  |  | 60.5 | ncap_cost
en_hop_gas_boiler | gas | HET | 2.4 |  |  |  | 2.3 |  |  |  | 2.1 | ncap_fom
en_hop_gas_boiler | gas | HET | 1.08 |  |  |  | 1.08 |  |  |  | 1.08 | act_cost
en_hop_gas_boiler | gas | HET | 1.03 |  |  |  | 1.04 |  |  |  | 1.04 | efficiency
en_hop_gas_boiler | gas | HET | 25 | 25 | 25 | 25 | 25 | 25 | 25 | 25 | 25 | ncap_tlife
en_hop_gas_boiler | gas | HET | 1 | 1 | 1 | 1 | 1 | 1 | 1 | 1 | 1 | ncap_iled
en_hop_biomass_chips | bioenergy | HET | 503.2 |  |  |  | 480.5 |  |  |  | 451.9 | ncap_cost
en_hop_biomass_chips | bioenergy | HET | 39.6 |  |  |  | 38.1 |  |  |  | 35.5 | ncap_fom
en_hop_biomass_chips | bioenergy | HET | 1.44 |  |  |  | 1.44 |  |  |  | 1.44 | act_cost
en_hop_biomass_chips | bioenergy | HET | 1.149 |  |  |  | 1.149 |  |  |  | 1.149 | efficiency
en_hop_biomass_chips | bioenergy | HET | 25 | 25 | 25 | 25 | 25 | 25 | 25 | 25 | 25 | ncap_tlife
en_hop_biomass_chips | bioenergy | HET | 3 | 3 | 3 | 3 | 3 | 3 | 3 | 3 | 3 | ncap_iled
en_hop_electric_boiler |  | HET |  |  |  | 72.4 | 72.4 | 72.4 | 72.4 |  | 72.4 | ncap_cost
en_hop_electric_boiler |  | HET |  |  |  | 1.2 | 1.2 | 1.2 | 1.2 |  | 1.2 | ncap_fom
en_hop_electric_boiler |  | HET |  |  |  | 0.72 | 0.72 | 0.72 | 0.72 |  | 0.72 | act_cost
en_hop_electric_boiler |  | HET |  |  |  | 0.99 | 0.99 | 0.99 | 0.99 |  | 0.99 | efficiency
en_hop_electric_boiler |  | HET | 20 | 20 | 20 | 20 | 20 | 20 | 20 | 20 | 20 | ncap_tlife
en_hop_electric_boiler |  | HET | 1 | 1 | 1 | 1 | 1 | 1 | 1 | 1 | 1 | ncap_iled
en_hp_air_10mw |  | HET |  |  |  | 1054.7 | 1028.3 | 1002 | 976.9 |  | 951.9 | ncap_cost
en_hp_air_10mw |  | HET |  |  |  | 2.2 | 2.1 | 2.1 | 2 |  | 2 | ncap_fom
en_hp_air_10mw |  | HET |  |  |  | 0.72 | 0.72 | 0.72 | 0.72 |  | 0.72 | act_cost
en_hp_air_10mw |  | HET |  |  |  | 2.8 | 2.8 | 2.8 | 2.8 |  | 2.917 | efficiency
en_hp_air_10mw |  | HET | 25 | 25 | 25 | 25 | 25 | 25 | 25 | 25 | 25 | ncap_tlife
en_hp_air_10mw |  | HET | 1 | 1 | 1 | 1 | 1 | 1 | 1 | 1 | 1 | ncap_iled
en_battery_4h |  |  |  | 2100.8 |  | 1390.7 | 1117.6 | 1028.7 | 939.8 | 850.9 | 762 | ncap_cost
en_battery_4h |  |  |  | 48.2 |  | 31 | 24.5 | 22.3 | 20.2 | 18 | 15.9 | ncap_fom
en_battery_4h |  |  |  | 0.5004 |  | 0.5004 | 0.5004 | 0.5004 | 0.5004 | 0.5004 | 0.5004 | act_cost
en_battery_4h |  |  |  | 0.86 |  | 0.86 | 0.86 | 0.86 | 0.86 | 0.86 | 0.86 | stg_eff
en_battery_4h |  |  | 20 | 20 | 20 | 20 | 20 | 20 | 20 | 20 | 20 | ncap_tlife
en_battery_4h |  |  | 1 | 1 | 1 | 1 | 1 | 1 | 1 | 1 | 1 | ncap_iled
en_battery_4h |  |  | 0.16667 | 0.16667 | 0.16667 | 0.16667 | 0.16667 | 0.16667 | 0.16667 | 0.16667 | 0.16667 | ncap_afc | ACT | DAYNITE
en_battery_4h |  |  | 1 | 1 | 1 | 1 | 1 | 1 | 1 | 1 | 1 | ncap_afc | NRG | DAYNITE
en_battery_4h |  |  | 8.76 | 8.76 | 8.76 | 8.76 | 8.76 | 8.76 | 8.76 | 8.76 | 8.76 | prc_capact
en_battery_4h |  |  | 1 | 1 | 1 | 1 | 1 | 1 | 1 | 1 | 1 | ncap_pkcnt |  | ANNUAL
en_battery_8h |  |  |  | 3721.6 |  | 2436.3 | 1940.6 | 1780.6 | 1617.6 | 1457.5 | 1297.5 | ncap_cost
en_battery_8h |  |  |  | 87.3 |  | 56.3 | 44.3 | 40.4 | 36.5 | 32.7 | 28.8 | ncap_fom
en_battery_8h |  |  |  | 0.5004 |  | 0.5004 | 0.5004 | 0.5004 | 0.5004 | 0.5004 | 0.5004 | act_cost
en_battery_8h |  |  |  | 0.86 |  | 0.86 | 0.86 | 0.86 | 0.86 | 0.86 | 0.86 | stg_eff
en_battery_8h |  |  | 20 | 20 | 20 | 20 | 20 | 20 | 20 | 20 | 20 | ncap_tlife
en_battery_8h |  |  | 1 | 1 | 1 | 1 | 1 | 1 | 1 | 1 | 1 | ncap_iled
en_battery_8h |  |  | 0.33333 | 0.33333 | 0.33333 | 0.33333 | 0.33333 | 0.33333 | 0.33333 | 0.33333 | 0.33333 | ncap_afc | ACT | DAYNITE
en_battery_8h |  |  | 1 | 1 | 1 | 1 | 1 | 1 | 1 | 1 | 1 | ncap_afc | NRG | DAYNITE
en_battery_8h |  |  | 8.76 | 8.76 | 8.76 | 8.76 | 8.76 | 8.76 | 8.76 | 8.76 | 8.76 | prc_capact
en_battery_8h |  |  | 1 | 1 | 1 | 1 | 1 | 1 | 1 | 1 | 1 | ncap_pkcnt |  | ANNUAL
en_chp_gas_cc_ext_ccs | gas | HET,CO2Cap | 0.52 | 0.52 | 0.52 | 0.52 | 0.52 | 0.52 | 0.52 | 0.52 | 0.52 | efficiency
en_chp_gas_cc_ext_ccs | gas | HET,CO2Cap | 2917 | 2917 | 2917 | 2917 | 2917 | 2917 | 2917 | 2917 | 2917 | ncap_cost
en_chp_gas_cc_ext_ccs | gas | HET,CO2Cap | 70.6 | 70.6 | 70.6 | 70.6 | 70.6 | 70.6 | 70.6 | 70.6 | 70.6 | ncap_fom
en_chp_gas_cc_ext_ccs | gas | HET,CO2Cap | 4.68 | 4.68 | 4.68 | 4.68 | 4.68 | 4.68 | 4.68 | 4.68 | 4.68 | act_cost
en_chp_gas_cc_ext_ccs | gas | HET,CO2Cap | 0.5556 | 0.5556 | 0.5556 | 0.5556 | 0.5556 | 0.5556 | 0.5556 | 0.5556 | 0.5556 | ncap_chpr
en_chp_gas_cc_ext_ccs | gas | HET,CO2Cap | 0.15 | 0.15 | 0.15 | 0.15 | 0.15 | 0.15 | 0.15 | 0.15 | 0.15 | ncap_ceh
en_chp_gas_cc_ext_ccs | gas | HET,CO2Cap | 25 | 25 | 25 | 25 | 25 | 25 | 25 | 25 | 25 | ncap_tlife
en_chp_gas_cc_ext_ccs | gas | HET,CO2Cap | 4 | 4 | 4 | 4 | 4 | 4 | 4 | 4 | 4 | ncap_iled

## co2_network
~fi_process | [7 empty] | ~fi_t
set | process | region | description | capacity_unit | activity_unit | timeslicelevel | vintage | process | region | comm-out | PASTI | LIFE | NCAP_COM~CO2 | ENV_ACT | act_cost | comm-in | other_indexes
pre | cement_Gifu_JPN | JPN | capturable co2: cement (2 sites, 2338 kt/yr) | kt | kt | annual | no | cement_Gifu_JPN | JPN | co2_Gifu_JPN | 2338.3 | 50 | 1 | 1 | 0.08 |  | OUT
pre | cement_Hakodate_JPN | JPN | capturable co2: cement (1 sites, 3145 kt/yr) | kt | kt | annual | no | cement_Hakodate_JPN | JPN | co2_Hakodate_JPN | 3145 | 50 | 1 | 1 | 0.08 |  | OUT
pre | cement_Himeji_JPN | JPN | capturable co2: cement (1 sites, 2350 kt/yr) | kt | kt | annual | no | cement_Himeji_JPN | JPN | co2_Himeji_JPN | 2350.2 | 50 | 1 | 1 | 0.08 |  | OUT
pre | cement_Iwaki_JPN | JPN | capturable co2: cement (2 sites, 1965 kt/yr) | kt | kt | annual | no | cement_Iwaki_JPN | JPN | co2_Iwaki_JPN | 1965.2 | 50 | 1 | 1 | 0.08 |  | OUT
pre | cement_Kirishima_JPN | JPN | capturable co2: cement (1 sites, 544 kt/yr) | kt | kt | annual | no | cement_Kirishima_JPN | JPN | co2_Kirishima_JPN | 544 | 50 | 1 | 1 | 0.08 |  | OUT
pre | cement_Kitakyushu_JPN | JPN | capturable co2: cement (9 sites, 19272 kt/yr) | kt | kt | annual | no | cement_Kitakyushu_JPN | JPN | co2_Kitakyushu_JPN | 19272.1 | 50 | 1 | 1 | 0.08 |  | OUT
pre | cement_Kyoto_JPN | JPN | capturable co2: cement (1 sites, 534 kt/yr) | kt | kt | annual | no | cement_Kyoto_JPN | JPN | co2_Kyoto_JPN | 533.8 | 50 | 1 | 1 | 0.08 |  | OUT
pre | cement_Mutsu_JPN | JPN | capturable co2: cement (2 sites, 2660 kt/yr) | kt | kt | annual | no | cement_Mutsu_JPN | JPN | co2_Mutsu_JPN | 2660.5 | 50 | 1 | 1 | 0.08 |  | OUT
pre | cement_Nagaoka_JPN | JPN | capturable co2: cement (2 sites, 3087 kt/yr) | kt | kt | annual | no | cement_Nagaoka_JPN | JPN | co2_Nagaoka_JPN | 3087.2 | 50 | 1 | 1 | 0.08 |  | OUT
pre | cement_Noboribetsu_JPN | JPN | capturable co2: cement (1 sites, 626 kt/yr) | kt | kt | annual | no | cement_Noboribetsu_JPN | JPN | co2_Noboribetsu_JPN | 625.6 | 50 | 1 | 1 | 0.08 |  | OUT
pre | cement_Oita_JPN | JPN | capturable co2: cement (1 sites, 3510 kt/yr) | kt | kt | annual | no | cement_Oita_JPN | JPN | co2_Oita_JPN | 3509.6 | 50 | 1 | 1 | 0.08 |  | OUT
pre | cement_Okayama_JPN | JPN | capturable co2: cement (1 sites, 2996 kt/yr) | kt | kt | annual | no | cement_Okayama_JPN | JPN | co2_Okayama_JPN | 2996.2 | 50 | 1 | 1 | 0.08 |  | OUT
pre | cement_Takasaki_JPN | JPN | capturable co2: cement (3 sites, 2987 kt/yr) | kt | kt | annual | no | cement_Takasaki_JPN | JPN | co2_Takasaki_JPN | 2986.9 | 50 | 1 | 1 | 0.08 |  | OUT
pre | cement_Utsunomiya_JPN | JPN | capturable co2: cement (1 sites, 657 kt/yr) | kt | kt | annual | no | cement_Utsunomiya_JPN | JPN | co2_Utsunomiya_JPN | 657 | 50 | 1 | 1 | 0.08 |  | OUT
pre | cement_Yokohama_JPN | JPN | capturable co2: cement (1 sites, 629 kt/yr) | kt | kt | annual | no | cement_Yokohama_JPN | JPN | co2_Yokohama_JPN | 629 | 50 | 1 | 1 | 0.08 |  | OUT
pre | petchem_Gifu_JPN | JPN | capturable co2: petchem (1 sites, 696 kt/yr) | kt | kt | annual | no | petchem_Gifu_JPN | JPN | co2_Gifu_JPN | 696 | 50 | 1 | 1 | 0.06 |  | OUT
pre | petchem_Kitakyushu_JPN | JPN | capturable co2: petchem (1 sites, 748 kt/yr) | kt | kt | annual | no | petchem_Kitakyushu_JPN | JPN | co2_Kitakyushu_JPN | 747.6 | 50 | 1 | 1 | 0.06 |  | OUT
pre | petchem_Oita_JPN | JPN | capturable co2: petchem (1 sites, 852 kt/yr) | kt | kt | annual | no | petchem_Oita_JPN | JPN | co2_Oita_JPN | 852 | 50 | 1 | 1 | 0.06 |  | OUT
pre | petchem_Okayama_JPN | JPN | capturable co2: petchem (1 sites, 732 kt/yr) | kt | kt | annual | no | petchem_Okayama_JPN | JPN | co2_Okayama_JPN | 732 | 50 | 1 | 1 | 0.06 |  | OUT
pre | petchem_Osaka_JPN | JPN | capturable co2: petchem (1 sites, 642 kt/yr) | kt | kt | annual | no | petchem_Osaka_JPN | JPN | co2_Osaka_JPN | 642 | 50 | 1 | 1 | 0.06 |  | OUT
pre | petchem_Tokyo_JPN | JPN | capturable co2: petchem (1 sites, 648 kt/yr) | kt | kt | annual | no | petchem_Tokyo_JPN | JPN | co2_Tokyo_JPN | 648 | 50 | 1 | 1 | 0.06 |  | OUT
pre | petchem_Yokohama_JPN | JPN | capturable co2: petchem (6 sites, 3853 kt/yr) | kt | kt | annual | no | petchem_Yokohama_JPN | JPN | co2_Yokohama_JPN | 3853.2 | 50 | 1 | 1 | 0.06 |  | OUT
pre | steel_Gifu_JPN | JPN | capturable co2: steel (5 sites, 15542 kt/yr) | kt | kt | annual | no | steel_Gifu_JPN | JPN | co2_Gifu_JPN | 15542 | 50 | 1 | 1 | 0.07 |  | OUT
pre | steel_Himeji_JPN | JPN | capturable co2: steel (6 sites, 18244 kt/yr) | kt | kt | annual | no | steel_Himeji_JPN | JPN | co2_Himeji_JPN | 18244.4 | 50 | 1 | 1 | 0.07 |  | OUT
pre | steel_Iwaki_JPN | JPN | capturable co2: steel (1 sites, 596 kt/yr) | kt | kt | annual | no | steel_Iwaki_JPN | JPN | co2_Iwaki_JPN | 596.4 | 50 | 1 | 1 | 0.07 |  | OUT
pre | steel_Kitakyushu_JPN | JPN | capturable co2: steel (5 sites, 9285 kt/yr) | kt | kt | annual | no | steel_Kitakyushu_JPN | JPN | co2_Kitakyushu_JPN | 9285.3 | 50 | 1 | 1 | 0.07 |  | OUT
pre | steel_Noboribetsu_JPN | JPN | capturable co2: steel (1 sites, 3152 kt/yr) | kt | kt | annual | no | steel_Noboribetsu_JPN | JPN | co2_Noboribetsu_JPN | 3152 | 50 | 1 | 1 | 0.07 |  | OUT
pre | steel_Oita_JPN | JPN | capturable co2: steel (1 sites, 19998 kt/yr) | kt | kt | annual | no | steel_Oita_JPN | JPN | co2_Oita_JPN | 19998 | 50 | 1 | 1 | 0.07 |  | OUT
pre | steel_Okayama_JPN | JPN | capturable co2: steel (4 sites, 46918 kt/yr) | kt | kt | annual | no | steel_Okayama_JPN | JPN | co2_Okayama_JPN | 46917.6 | 50 | 1 | 1 | 0.07 |  | OUT
pre | steel_Osaka_JPN | JPN | capturable co2: steel (6 sites, 5358 kt/yr) | kt | kt | annual | no | steel_Osaka_JPN | JPN | co2_Osaka_JPN | 5358.5 | 50 | 1 | 1 | 0.07 |  | OUT
pre | steel_Shinshiro_JPN | JPN | capturable co2: steel (2 sites, 2492 kt/yr) | kt | kt | annual | no | steel_Shinshiro_JPN | JPN | co2_Shinshiro_JPN | 2492 | 50 | 1 | 1 | 0.07 |  | OUT
pre | steel_Tokushima_JPN | JPN | capturable co2: steel (1 sites, 5380 kt/yr) | kt | kt | annual | no | steel_Tokushima_JPN | JPN | co2_Tokushima_JPN | 5380.1 | 50 | 1 | 1 | 0.07 |  | OUT
pre | steel_Tokyo_JPN | JPN | capturable co2: steel (2 sites, 11011 kt/yr) | kt | kt | annual | no | steel_Tokyo_JPN | JPN | co2_Tokyo_JPN | 11011.4 | 50 | 1 | 1 | 0.07 |  | OUT
pre | steel_Utsunomiya_JPN | JPN | capturable co2: steel (1 sites, 560 kt/yr) | kt | kt | annual | no | steel_Utsunomiya_JPN | JPN | co2_Utsunomiya_JPN | 560 | 50 | 1 | 1 | 0.07 |  | OUT
pre | steel_Yokohama_JPN | JPN | capturable co2: steel (3 sites, 28681 kt/yr) | kt | kt | annual | no | steel_Yokohama_JPN | JPN | co2_Yokohama_JPN | 28680.7 | 50 | 1 | 1 | 0.07 |  | OUT
pre | sto_ogci10316_JPN | JPN | co2 storage -- ogci_10316.0 (OGCI/catalogue, 10 Mt) | kt | kt | annual | no | sto_ogci10316_JPN | JPN | [5 empty] | 0.00775 | co2s_ogci10316_JPN
pre | sto_ogci10320_JPN | JPN | co2 storage -- ogci_10320.0 (OGCI/catalogue, 20 Mt) | kt | kt | annual | no | sto_ogci10320_JPN | JPN | [5 empty] | 0.00775 | co2s_ogci10320_JPN
pre | sto_ogci10321_JPN | JPN | co2 storage -- ogci_10321.0 (OGCI/catalogue, 480 Mt) | kt | kt | annual | no | sto_ogci10321_JPN | JPN | [5 empty] | 0.00775 | co2s_ogci10321_JPN
pre | sto_ogci10322_JPN | JPN | co2 storage -- ogci_10322.0 (OGCI/catalogue, 10 Mt) | kt | kt | annual | no | sto_ogci10322_JPN | JPN | [5 empty] | 0.00775 | co2s_ogci10322_JPN
pre | sto_ogci10323_JPN | JPN | co2 storage -- ogci_10323.0 (OGCI/catalogue, 6 Mt) | kt | kt | annual | no | sto_ogci10323_JPN | JPN | [5 empty] | 0.00775 | co2s_ogci10323_JPN
pre | sto_ogci10331_JPN | JPN | co2 storage -- ogci_10331.0 (OGCI/catalogue, 3500 Mt) | kt | kt | annual | no | sto_ogci10331_JPN | JPN | [5 empty] | 0.00775 | co2s_ogci10331_JPN
pre | sto_ogci10333_JPN | JPN | co2 storage -- ogci_10333.0 (OGCI/catalogue, 5200 Mt) | kt | kt | annual | no | sto_ogci10333_JPN | JPN | [5 empty] | 0.00775 | co2s_ogci10333_JPN
pre | sto_ogci10335_JPN | JPN | co2 storage -- ogci_10335.0 (OGCI/catalogue, 440 Mt) | kt | kt | annual | no | sto_ogci10335_JPN | JPN | [5 empty] | 0.00775 | co2s_ogci10335_JPN
pre | sto_ogci10337_JPN | JPN | co2 storage -- ogci_10337.0 (OGCI/catalogue, 4200 Mt) | kt | kt | annual | no | sto_ogci10337_JPN | JPN | [5 empty] | 0.00775 | co2s_ogci10337_JPN
pre | sto_ogci10338_JPN | JPN | co2 storage -- ogci_10338.0 (OGCI/catalogue, 1000 Mt) | kt | kt | annual | no | sto_ogci10338_JPN | JPN | [5 empty] | 0.00775 | co2s_ogci10338_JPN