## emissions
~TFM_INS
attribute | cset_cn | other_indexes | value | pset_co | process
VDA_EMCB | coal | CO2 | 338.4 |  |  | 94
VDA_EMCB | gas | CO2 | 198 |  |  | 55
VDA_EMCB | oil | CO2 | 252 |  |  | 70
COM_AGG | co2 | co2net | 1
COM_AGG | co2captured,co2[_]* | co2net | -1
flo_cost | co2captured |  | 0.1 | co2captured
life |  |  | 50 |  | g[_]*,distr*
prc_capact |  |  | 8.76 |  | g[_]*,distr*
Note on E9: Amit Kanudia: 03-08-2025 CO2 transport and storage cost

## grids
~TFM_DINS-AT |  |  |  | ~TFM_DINS-AT |  |  |  | ~TFM_TOPDINS |  |  |  | ~TFM_TOPDINS
process | pasti | ncap_cost | efficiency | process | commodity | flo_mark | lim_type | region | process | commodity | io | region | process | commodity | io | ~tfm_ins-at
g_Fukuoka_JPN-Kitakyushu_JPN | 6.2562 | 80.3 | 0.99562 | e_demand_Iwaki_JPN | elc_buildings | 0.011795 | lo | JPN | e_demand_Iwaki_JPN | e_Iwaki_JPN | IN | JPN | en_gas_ccgt_Iwaki_JPN | e_Iwaki_JPN | OUT | commodity | limtype | flo_bnd | stgout_bnd | year | pset_set | top_check
g_Gifu_JPN-Kanazawa_JPN | 3.1281 | 47.3 | 0.99742 | e_demand_Iwaki_JPN | elc_transport | 0.011795 | lo | JPN | e_demand_Shinshiro_JPN | e_Shinshiro_JPN | IN | JPN | en_gas_turbine_Iwaki_JPN | e_Iwaki_JPN | OUT | ELC | UP | 2 |  | 0 | ELE,DMD,PRE | all
g_Gifu_JPN-Shinshiro_JPN | 6.2562 | 89.1 | 0.99514 | e_demand_Iwaki_JPN | elc_roadtransport | 0.011795 | lo | JPN | e_demand_Tokyo_JPN | e_Tokyo_JPN | IN | JPN | en_gas_ccs_Iwaki_JPN | e_Iwaki_JPN | OUT | ELC | UP |  | 2 | 0 | STG
g_Hakodate_JPN-Mutsu_JPN | 3.1281 | 62.7 | 0.99658 | e_demand_Shinshiro_JPN | elc_buildings | 0.051441 | lo | JPN | e_demand_Utsunomiya_JPN | e_Utsunomiya_JPN | IN | JPN | en_coal_subcritical_Iwaki_JPN | e_Iwaki_JPN | OUT
g_Himeji_JPN-Kyoto_JPN | 9.3843 | 77 | 0.9958 | e_demand_Shinshiro_JPN | elc_transport | 0.051441 | lo | JPN | e_demand_Kanazawa_JPN | e_Kanazawa_JPN | IN | JPN | en_coal_supercritical_Iwaki_JPN | e_Iwaki_JPN | OUT
g_Iwaki_JPN-Takasaki_JPN | 10.0875 | 257.4 | 0.98596 | e_demand_Shinshiro_JPN | elc_roadtransport | 0.051441 | lo | JPN | e_demand_Osaka_JPN | e_Osaka_JPN | IN | JPN | en_coal_ultrasupercritical_Iwaki_JPN | e_Iwaki_JPN | OUT
g_Iwaki_JPN-Tokyo_JPN | 3.1281 | 181.5 | 0.9901 | e_demand_Tokyo_JPN | elc_buildings | 0.20718 | lo | JPN | e_demand_Gifu_JPN | e_Gifu_JPN | IN | JPN | en_coal_igcc_Iwaki_JPN | e_Iwaki_JPN | OUT
g_Iwaki_JPN-Utsunomiya_JPN | 6.2562 | 130.9 | 0.99286 | e_demand_Tokyo_JPN | elc_transport | 0.20718 | lo | JPN | e_demand_Fukuoka_JPN | e_Fukuoka_JPN | IN | JPN | en_nuclear_Iwaki_JPN | e_Iwaki_JPN | OUT
g_Kanazawa_JPN-Kyoto_JPN | 3.1281 | 93.5 | 0.9949 | e_demand_Tokyo_JPN | elc_roadtransport | 0.20718 | lo | JPN | e_demand_Kitakyushu_JPN | e_Kitakyushu_JPN | IN | JPN | en_nuclear_smr_Iwaki_JPN | e_Iwaki_JPN | OUT
g_Kirishima_JPN-Fukuoka_JPN | 3.1281 | 48.4 | 0.99736 | e_demand_Utsunomiya_JPN | elc_buildings | 0.019811 | lo | JPN | e_demand_Takasaki_JPN | e_Takasaki_JPN | IN | JPN | en_biomass_Iwaki_JPN | e_Iwaki_JPN | OUT
g_Kirishima_JPN-Oita_JPN | 1.564 | 137.5 | 0.9925 | e_demand_Utsunomiya_JPN | elc_transport | 0.019811 | lo | JPN | e_demand_Yokohama_JPN | e_Yokohama_JPN | IN | JPN | en_biomass_ccs_Iwaki_JPN | e_Iwaki_JPN | OUT
g_Kitakyushu_JPN-Matsue_JPN | 3.1281 | 212.3 | 0.98842 | e_demand_Utsunomiya_JPN | elc_roadtransport | 0.019811 | lo | JPN | e_demand_Kirishima_JPN | e_Kirishima_JPN | IN | JPN | en_chp_gas_cc_ext_Iwaki_JPN | e_Iwaki_JPN | OUT
g_Kyoto_JPN-Gifu_JPN | 3.1281 | 25.3 | 0.99862 | e_demand_Kanazawa_JPN | elc_buildings | 0.014409 | lo | JPN | e_demand_Oita_JPN | e_Oita_JPN | IN | JPN | en_chp_gas_cc_ext_Iwaki_JPN | h_Iwaki_JPN | OUT
g_Matsue_JPN-Himeji_JPN | 3.1281 | 103.4 | 0.99436 | e_demand_Kanazawa_JPN | elc_transport | 0.014409 | lo | JPN | e_demand_Matsue_JPN | e_Matsue_JPN | IN | JPN | en_chp_biomass_chips_ext_Iwaki_JPN | e_Iwaki_JPN | OUT
g_Matsue_JPN-Okayama_JPN | 3.1281 | 82.5 | 0.9955 | e_demand_Kanazawa_JPN | elc_roadtransport | 0.014409 | lo | JPN | e_demand_Okayama_JPN | e_Okayama_JPN | IN | JPN | en_chp_biomass_chips_ext_Iwaki_JPN | h_Iwaki_JPN | OUT
g_Mutsu_JPN-Iwaki_JPN | 3.1281 | 209 | 0.9886 | e_demand_Osaka_JPN | elc_buildings | 0.13802 | lo | JPN | e_demand_Kyoto_JPN | e_Kyoto_JPN | IN | JPN | en_chp_biomass_pellets_ext_ccs_Iwaki_JPN | e_Iwaki_JPN | OUT
g_Noboribetsu_JPN-Hakodate_JPN | 1.2903 | 202.4 | 0.98896 | e_demand_Osaka_JPN | elc_transport | 0.13802 | lo | JPN | e_demand_Mutsu_JPN | e_Mutsu_JPN | IN | JPN | en_chp_biomass_pellets_ext_ccs_Iwaki_JPN | h_Iwaki_JPN | OUT
g_Oita_JPN-Kitakyushu_JPN | 7.8202 | 83.6 | 0.99544 | e_demand_Osaka_JPN | elc_roadtransport | 0.13802 | lo | JPN | e_demand_Nagaoka_JPN | e_Nagaoka_JPN | IN | JPN | en_chp_gas_cc_ext_ccs_Iwaki_JPN | e_Iwaki_JPN | OUT
g_Oita_JPN-Matsue_JPN | 3.1281 | 70.4 | 0.99616 | e_demand_Gifu_JPN | elc_buildings | 0.065139 | lo | JPN | e_demand_Tokushima_JPN | e_Tokushima_JPN | IN | JPN | en_chp_gas_cc_ext_ccs_Iwaki_JPN | h_Iwaki_JPN | OUT
g_Okayama_JPN-Himeji_JPN | 3.1281 | 52.8 | 0.99712 | e_demand_Gifu_JPN | elc_transport | 0.065139 | lo | JPN | e_demand_Himeji_JPN | e_Himeji_JPN | IN | JPN | en_hop_gas_boiler_Iwaki_JPN | h_Iwaki_JPN | OUT
g_Okayama_JPN-Oita_JPN | 3.1281 | 99 | 0.9946 | e_demand_Gifu_JPN | elc_roadtransport | 0.065139 | lo | JPN | e_demand_Hakodate_JPN | e_Hakodate_JPN | IN | JPN | en_hop_biomass_chips_Iwaki_JPN | h_Iwaki_JPN | OUT
g_Okayama_JPN-Tokushima_JPN | 3.1281 | 58.3 | 0.99682 | e_demand_Fukuoka_JPN | elc_buildings | 0.03453 | lo | JPN | e_demand_Noboribetsu_JPN | e_Noboribetsu_JPN | IN | JPN | en_hop_electric_boiler_Iwaki_JPN | h_Iwaki_JPN | OUT
g_Osaka_JPN-Kyoto_JPN | 12.5123 | 56.1 | 0.99694 | e_demand_Fukuoka_JPN | elc_transport | 0.03453 | lo | JPN | ev_battery_Iwaki_JPN | e_Iwaki_JPN | IN | JPN | en_hop_electric_boiler_Iwaki_JPN | e_Iwaki_JPN | IN
g_Osaka_JPN-Tokushima_JPN | 3.1281 | 126.5 | 0.9931 | e_demand_Fukuoka_JPN | elc_roadtransport | 0.03453 | lo | JPN | ev_battery_Shinshiro_JPN | e_Shinshiro_JPN | IN | JPN | en_hp_air_10mw_Iwaki_JPN | h_Iwaki_JPN | OUT
g_Shinshiro_JPN-Takasaki_JPN | 3.1281 | 135.3 | 0.99262 | e_demand_Kitakyushu_JPN | elc_buildings | 0.019676 | lo | JPN | ev_battery_Tokyo_JPN | e_Tokyo_JPN | IN | JPN | en_hp_air_10mw_Iwaki_JPN | e_Iwaki_JPN | IN
g_Takasaki_JPN-Nagaoka_JPN | 13.2155 | 45.1 | 0.99754 | e_demand_Kitakyushu_JPN | elc_transport | 0.019676 | lo | JPN | ev_battery_Utsunomiya_JPN | e_Utsunomiya_JPN | IN | JPN | en_gas_ccgt_Shinshiro_JPN | e_Shinshiro_JPN | OUT
g_Takasaki_JPN-Tokyo_JPN | 3.1281 | 73.7 | 0.99598 | e_demand_Kitakyushu_JPN | elc_roadtransport | 0.019676 | lo | JPN | ev_battery_Kanazawa_JPN | e_Kanazawa_JPN | IN | JPN | en_gas_turbine_Shinshiro_JPN | e_Shinshiro_JPN | OUT
g_Takasaki_JPN-Utsunomiya_JPN | 3.1281 | 88 | 0.9952 | e_demand_Takasaki_JPN | elc_buildings | 0.068108 | lo | JPN | ev_battery_Osaka_JPN | e_Osaka_JPN | IN | JPN | en_gas_ccs_Shinshiro_JPN | e_Shinshiro_JPN | OUT
g_Tokyo_JPN-Utsunomiya_JPN | 3.1281 | 75.9 | 0.99586 | e_demand_Takasaki_JPN | elc_transport | 0.068108 | lo | JPN | ev_battery_Gifu_JPN | e_Gifu_JPN | IN | JPN | en_coal_subcritical_Shinshiro_JPN | e_Shinshiro_JPN | OUT
g_Yokohama_JPN-Tokyo_JPN | 7.8202 | 59.4 | 0.99676 | e_demand_Takasaki_JPN | elc_roadtransport | 0.068108 | lo | JPN | ev_battery_Fukuoka_JPN | e_Fukuoka_JPN | IN | JPN | en_coal_supercritical_Shinshiro_JPN | e_Shinshiro_JPN | OUT
|  |  |  | e_demand_Yokohama_JPN | elc_buildings | 0.18558 | lo | JPN | ev_battery_Kitakyushu_JPN | e_Kitakyushu_JPN | IN | JPN | en_coal_ultrasupercritical_Shinshiro_JPN | e_Shinshiro_JPN | OUT
|  |  |  | e_demand_Yokohama_JPN | elc_transport | 0.18558 | lo | JPN | ev_battery_Takasaki_JPN | e_Takasaki_JPN | IN | JPN | en_coal_igcc_Shinshiro_JPN | e_Shinshiro_JPN | OUT
|  |  |  | e_demand_Yokohama_JPN | elc_roadtransport | 0.18558 | lo | JPN | ev_battery_Yokohama_JPN | e_Yokohama_JPN | IN | JPN | en_nuclear_Shinshiro_JPN | e_Shinshiro_JPN | OUT
|  |  |  | e_demand_Kirishima_JPN | elc_buildings | 0.017456 | lo | JPN | ev_battery_Kirishima_JPN | e_Kirishima_JPN | IN | JPN | en_nuclear_smr_Shinshiro_JPN | e_Shinshiro_JPN | OUT
|  |  |  | e_demand_Kirishima_JPN | elc_transport | 0.017456 | lo | JPN | ev_battery_Oita_JPN | e_Oita_JPN | IN | JPN | en_biomass_Shinshiro_JPN | e_Shinshiro_JPN | OUT
|  |  |  | e_demand_Kirishima_JPN | elc_roadtransport | 0.017456 | lo | JPN | ev_battery_Matsue_JPN | e_Matsue_JPN | IN | JPN | en_biomass_ccs_Shinshiro_JPN | e_Shinshiro_JPN | OUT
|  |  |  | e_demand_Oita_JPN | elc_buildings | 0.0092366 | lo | JPN | ev_battery_Okayama_JPN | e_Okayama_JPN | IN | JPN | en_chp_gas_cc_ext_Shinshiro_JPN | e_Shinshiro_JPN | OUT
|  |  |  | e_demand_Oita_JPN | elc_transport | 0.0092366 | lo | JPN | ev_battery_Kyoto_JPN | e_Kyoto_JPN | IN | JPN | en_chp_gas_cc_ext_Shinshiro_JPN | h_Shinshiro_JPN | OUT
|  |  |  | e_demand_Oita_JPN | elc_roadtransport | 0.0092366 | lo | JPN | ev_battery_Mutsu_JPN | e_Mutsu_JPN | IN | JPN | en_chp_biomass_chips_ext_Shinshiro_JPN | e_Shinshiro_JPN | OUT
|  |  |  | e_demand_Matsue_JPN | elc_buildings | 0.0078562 | lo | JPN | ev_battery_Nagaoka_JPN | e_Nagaoka_JPN | IN | JPN | en_chp_biomass_chips_ext_Shinshiro_JPN | h_Shinshiro_JPN | OUT
|  |  |  | e_demand_Matsue_JPN | elc_transport | 0.0078562 | lo | JPN | ev_battery_Tokushima_JPN | e_Tokushima_JPN | IN | JPN | en_chp_biomass_pellets_ext_ccs_Shinshiro_JPN | e_Shinshiro_JPN | OUT
|  |  |  | e_demand_Matsue_JPN | elc_roadtransport | 0.0078562 | lo | JPN | ev_battery_Himeji_JPN | e_Himeji_JPN | IN | JPN | en_chp_biomass_pellets_ext_ccs_Shinshiro_JPN | h_Shinshiro_JPN | OUT
|  |  |  | e_demand_Okayama_JPN | elc_buildings | 0.021429 | lo | JPN | ev_battery_Hakodate_JPN | e_Hakodate_JPN | IN | JPN | en_chp_gas_cc_ext_ccs_Shinshiro_JPN | e_Shinshiro_JPN | OUT
|  |  |  | e_demand_Okayama_JPN | elc_transport | 0.021429 | lo | JPN | ev_battery_Noboribetsu_JPN | e_Noboribetsu_JPN | IN | JPN | en_chp_gas_cc_ext_ccs_Shinshiro_JPN | h_Shinshiro_JPN | OUT
|  |  |  | e_demand_Okayama_JPN | elc_roadtransport | 0.021429 | lo | JPN | H2prd_Elc_PEM_Iwaki_JPN | e_Iwaki_JPN | IN | JPN | en_hop_gas_boiler_Shinshiro_JPN | h_Shinshiro_JPN | OUT
|  |  |  | e_demand_Kyoto_JPN | elc_buildings | 0.041549 | lo | JPN | H2prd_Elc_PEM_Shinshiro_JPN | e_Shinshiro_JPN | IN | JPN | en_hop_biomass_chips_Shinshiro_JPN | h_Shinshiro_JPN | OUT
|  |  |  | e_demand_Kyoto_JPN | elc_transport | 0.041549 | lo | JPN | H2prd_Elc_PEM_Tokyo_JPN | e_Tokyo_JPN | IN | JPN | en_hop_electric_boiler_Shinshiro_JPN | h_Shinshiro_JPN | OUT
|  |  |  | e_demand_Kyoto_JPN | elc_roadtransport | 0.041549 | lo | JPN | H2prd_Elc_PEM_Utsunomiya_JPN | e_Utsunomiya_JPN | IN | JPN | en_hop_electric_boiler_Shinshiro_JPN | e_Shinshiro_JPN | IN
|  |  |  | e_demand_Mutsu_JPN | elc_buildings | 0.0070353 | lo | JPN | H2prd_Elc_PEM_Kanazawa_JPN | e_Kanazawa_JPN | IN | JPN | en_hp_air_10mw_Shinshiro_JPN | h_Shinshiro_JPN | OUT
|  |  |  | e_demand_Mutsu_JPN | elc_transport | 0.0070353 | lo | JPN | H2prd_Elc_PEM_Osaka_JPN | e_Osaka_JPN | IN | JPN | en_hp_air_10mw_Shinshiro_JPN | e_Shinshiro_JPN | IN
|  |  |  | e_demand_Mutsu_JPN | elc_roadtransport | 0.0070353 | lo | JPN | H2prd_Elc_PEM_Gifu_JPN | e_Gifu_JPN | IN | JPN | en_gas_ccgt_Tokyo_JPN | e_Tokyo_JPN | OUT
|  |  |  | e_demand_Nagaoka_JPN | elc_buildings | 0.014014 | lo | JPN | H2prd_Elc_PEM_Fukuoka_JPN | e_Fukuoka_JPN | IN | JPN | en_gas_turbine_Tokyo_JPN | e_Tokyo_JPN | OUT
|  |  |  | e_demand_Nagaoka_JPN | elc_transport | 0.014014 | lo | JPN | H2prd_Elc_PEM_Kitakyushu_JPN | e_Kitakyushu_JPN | IN | JPN | en_gas_ccs_Tokyo_JPN | e_Tokyo_JPN | OUT
|  |  |  | e_demand_Nagaoka_JPN | elc_roadtransport | 0.014014 | lo | JPN | H2prd_Elc_PEM_Takasaki_JPN | e_Takasaki_JPN | IN | JPN | en_coal_subcritical_Tokyo_JPN | e_Tokyo_JPN | OUT
|  |  |  | e_demand_Tokushima_JPN | elc_buildings | 0.0074075 | lo | JPN | H2prd_Elc_PEM_Yokohama_JPN | e_Yokohama_JPN | IN | JPN | en_coal_supercritical_Tokyo_JPN | e_Tokyo_JPN | OUT
|  |  |  | e_demand_Tokushima_JPN | elc_transport | 0.0074075 | lo | JPN | H2prd_Elc_PEM_Kirishima_JPN | e_Kirishima_JPN | IN | JPN | en_coal_ultrasupercritical_Tokyo_JPN | e_Tokyo_JPN | OUT
|  |  |  | e_demand_Tokushima_JPN | elc_roadtransport | 0.0074075 | lo | JPN | H2prd_Elc_PEM_Oita_JPN | e_Oita_JPN | IN | JPN | en_coal_igcc_Tokyo_JPN | e_Tokyo_JPN | OUT
|  |  |  | e_demand_Himeji_JPN | elc_buildings | 0.01906 | lo | JPN | H2prd_Elc_PEM_Matsue_JPN | e_Matsue_JPN | IN | JPN | en_nuclear_Tokyo_JPN | e_Tokyo_JPN | OUT
|  |  |  | e_demand_Himeji_JPN | elc_transport | 0.01906 | lo | JPN | H2prd_Elc_PEM_Okayama_JPN | e_Okayama_JPN | IN | JPN | en_nuclear_smr_Tokyo_JPN | e_Tokyo_JPN | OUT
|  |  |  | e_demand_Himeji_JPN | elc_roadtransport | 0.01906 | lo | JPN | H2prd_Elc_PEM_Kyoto_JPN | e_Kyoto_JPN | IN | JPN | en_biomass_Tokyo_JPN | e_Tokyo_JPN | OUT
|  |  |  | e_demand_Hakodate_JPN | elc_buildings | 0.0023206 | lo | JPN | H2prd_Elc_PEM_Mutsu_JPN | e_Mutsu_JPN | IN | JPN | en_biomass_ccs_Tokyo_JPN | e_Tokyo_JPN | OUT
|  |  |  | e_demand_Hakodate_JPN | elc_transport | 0.0023206 | lo | JPN | H2prd_Elc_PEM_Nagaoka_JPN | e_Nagaoka_JPN | IN | JPN | en_chp_gas_cc_ext_Tokyo_JPN | e_Tokyo_JPN | OUT
|  |  |  | e_demand_Hakodate_JPN | elc_roadtransport | 0.0023206 | lo | JPN | H2prd_Elc_PEM_Tokushima_JPN | e_Tokushima_JPN | IN | JPN | en_chp_gas_cc_ext_Tokyo_JPN | h_Tokyo_JPN | OUT
|  |  |  | e_demand_Noboribetsu_JPN | elc_buildings | 0.016957 | lo | JPN | H2prd_Elc_PEM_Himeji_JPN | e_Himeji_JPN | IN | JPN | en_chp_biomass_chips_ext_Tokyo_JPN | e_Tokyo_JPN | OUT
|  |  |  | e_demand_Noboribetsu_JPN | elc_transport | 0.016957 | lo | JPN | H2prd_Elc_PEM_Hakodate_JPN | e_Hakodate_JPN | IN | JPN | en_chp_biomass_chips_ext_Tokyo_JPN | h_Tokyo_JPN | OUT
|  |  |  | e_demand_Noboribetsu_JPN | elc_roadtransport | 0.016957 | lo | JPN | H2prd_Elc_PEM_Noboribetsu_JPN | e_Noboribetsu_JPN | IN | JPN | en_chp_biomass_pellets_ext_ccs_Tokyo_JPN | e_Tokyo_JPN | OUT
|  |  |  | ev_battery_Iwaki_JPN | elc_buildings | 0.011795 | lo | JPN | H2prd_Elc_ALK_Iwaki_JPN | e_Iwaki_JPN | IN | JPN | en_chp_biomass_pellets_ext_ccs_Tokyo_JPN | h_Tokyo_JPN | OUT
|  |  |  | ev_battery_Iwaki_JPN | elc_transport | 0.011795 | lo | JPN | H2prd_Elc_ALK_Shinshiro_JPN | e_Shinshiro_JPN | IN | JPN | en_chp_gas_cc_ext_ccs_Tokyo_JPN | e_Tokyo_JPN | OUT
|  |  |  | ev_battery_Iwaki_JPN | elc_roadtransport | 0.011795 | lo | JPN | H2prd_Elc_ALK_Tokyo_JPN | e_Tokyo_JPN | IN | JPN | en_chp_gas_cc_ext_ccs_Tokyo_JPN | h_Tokyo_JPN | OUT
|  |  |  | ev_battery_Shinshiro_JPN | elc_buildings | 0.051441 | lo | JPN | H2prd_Elc_ALK_Utsunomiya_JPN | e_Utsunomiya_JPN | IN | JPN | en_hop_gas_boiler_Tokyo_JPN | h_Tokyo_JPN | OUT
|  |  |  | ev_battery_Shinshiro_JPN | elc_transport | 0.051441 | lo | JPN | H2prd_Elc_ALK_Kanazawa_JPN | e_Kanazawa_JPN | IN | JPN | en_hop_biomass_chips_Tokyo_JPN | h_Tokyo_JPN | OUT
|  |  |  | ev_battery_Shinshiro_JPN | elc_roadtransport | 0.051441 | lo | JPN | H2prd_Elc_ALK_Osaka_JPN | e_Osaka_JPN | IN | JPN | en_hop_electric_boiler_Tokyo_JPN | h_Tokyo_JPN | OUT
|  |  |  | ev_battery_Tokyo_JPN | elc_buildings | 0.20718 | lo | JPN | H2prd_Elc_ALK_Gifu_JPN | e_Gifu_JPN | IN | JPN | en_hop_electric_boiler_Tokyo_JPN | e_Tokyo_JPN | IN
|  |  |  | ev_battery_Tokyo_JPN | elc_transport | 0.20718 | lo | JPN | H2prd_Elc_ALK_Fukuoka_JPN | e_Fukuoka_JPN | IN | JPN | en_hp_air_10mw_Tokyo_JPN | h_Tokyo_JPN | OUT
|  |  |  | ev_battery_Tokyo_JPN | elc_roadtransport | 0.20718 | lo | JPN | H2prd_Elc_ALK_Kitakyushu_JPN | e_Kitakyushu_JPN | IN | JPN | en_hp_air_10mw_Tokyo_JPN | e_Tokyo_JPN | IN
|  |  |  | ev_battery_Utsunomiya_JPN | elc_buildings | 0.019811 | lo | JPN | H2prd_Elc_ALK_Takasaki_JPN | e_Takasaki_JPN | IN | JPN | en_gas_ccgt_Utsunomiya_JPN | e_Utsunomiya_JPN | OUT
|  |  |  | ev_battery_Utsunomiya_JPN | elc_transport | 0.019811 | lo | JPN | H2prd_Elc_ALK_Yokohama_JPN | e_Yokohama_JPN | IN | JPN | en_gas_turbine_Utsunomiya_JPN | e_Utsunomiya_JPN | OUT
|  |  |  | ev_battery_Utsunomiya_JPN | elc_roadtransport | 0.019811 | lo | JPN | H2prd_Elc_ALK_Kirishima_JPN | e_Kirishima_JPN | IN | JPN | en_gas_ccs_Utsunomiya_JPN | e_Utsunomiya_JPN | OUT
|  |  |  | ev_battery_Kanazawa_JPN | elc_buildings | 0.014409 | lo | JPN | H2prd_Elc_ALK_Oita_JPN | e_Oita_JPN | IN | JPN | en_coal_subcritical_Utsunomiya_JPN | e_Utsunomiya_JPN | OUT
|  |  |  | ev_battery_Kanazawa_JPN | elc_transport | 0.014409 | lo | JPN | H2prd_Elc_ALK_Matsue_JPN | e_Matsue_JPN | IN | JPN | en_coal_supercritical_Utsunomiya_JPN | e_Utsunomiya_JPN | OUT
|  |  |  | ev_battery_Kanazawa_JPN | elc_roadtransport | 0.014409 | lo | JPN | H2prd_Elc_ALK_Okayama_JPN | e_Okayama_JPN | IN | JPN | en_coal_ultrasupercritical_Utsunomiya_JPN | e_Utsunomiya_JPN | OUT
|  |  |  | ev_battery_Osaka_JPN | elc_buildings | 0.13802 | lo | JPN | H2prd_Elc_ALK_Kyoto_JPN | e_Kyoto_JPN | IN | JPN | en_coal_igcc_Utsunomiya_JPN | e_Utsunomiya_JPN | OUT
|  |  |  | ev_battery_Osaka_JPN | elc_transport | 0.13802 | lo | JPN | H2prd_Elc_ALK_Mutsu_JPN | e_Mutsu_JPN | IN | JPN | en_nuclear_Utsunomiya_JPN | e_Utsunomiya_JPN | OUT
|  |  |  | ev_battery_Osaka_JPN | elc_roadtransport | 0.13802 | lo | JPN | H2prd_Elc_ALK_Nagaoka_JPN | e_Nagaoka_JPN | IN | JPN | en_nuclear_smr_Utsunomiya_JPN | e_Utsunomiya_JPN | OUT
|  |  |  | ev_battery_Gifu_JPN | elc_buildings | 0.065139 | lo | JPN | H2prd_Elc_ALK_Tokushima_JPN | e_Tokushima_JPN | IN | JPN | en_biomass_Utsunomiya_JPN | e_Utsunomiya_JPN | OUT
|  |  |  | ev_battery_Gifu_JPN | elc_transport | 0.065139 | lo | JPN | H2prd_Elc_ALK_Himeji_JPN | e_Himeji_JPN | IN | JPN | en_biomass_ccs_Utsunomiya_JPN | e_Utsunomiya_JPN | OUT
|  |  |  | ev_battery_Gifu_JPN | elc_roadtransport | 0.065139 | lo | JPN | H2prd_Elc_ALK_Hakodate_JPN | e_Hakodate_JPN | IN | JPN | en_chp_gas_cc_ext_Utsunomiya_JPN | e_Utsunomiya_JPN | OUT
|  |  |  | ev_battery_Fukuoka_JPN | elc_buildings | 0.03453 | lo | JPN | H2prd_Elc_ALK_Noboribetsu_JPN | e_Noboribetsu_JPN | IN | JPN | en_chp_gas_cc_ext_Utsunomiya_JPN | h_Utsunomiya_JPN | OUT
|  |  |  | ev_battery_Fukuoka_JPN | elc_transport | 0.03453 | lo | JPN | h_demand_Yokohama_JPN | h_Yokohama_JPN | IN | JPN | en_chp_biomass_chips_ext_Utsunomiya_JPN | e_Utsunomiya_JPN | OUT
|  |  |  | ev_battery_Fukuoka_JPN | elc_roadtransport | 0.03453 | lo | JPN | h_demand_Himeji_JPN | h_Himeji_JPN | IN | JPN | en_chp_biomass_chips_ext_Utsunomiya_JPN | h_Utsunomiya_JPN | OUT
|  |  |  | ev_battery_Kitakyushu_JPN | elc_buildings | 0.019676 | lo | JPN | h_demand_Kyoto_JPN | h_Kyoto_JPN | IN | JPN | en_chp_biomass_pellets_ext_ccs_Utsunomiya_JPN | e_Utsunomiya_JPN | OUT
|  |  |  | ev_battery_Kitakyushu_JPN | elc_transport | 0.019676 | lo | JPN | h_demand_Matsue_JPN | h_Matsue_JPN | IN | JPN | en_chp_biomass_pellets_ext_ccs_Utsunomiya_JPN | h_Utsunomiya_JPN | OUT
|  |  |  | ev_battery_Kitakyushu_JPN | elc_roadtransport | 0.019676 | lo | JPN | h_demand_Tokushima_JPN | h_Tokushima_JPN | IN | JPN | en_chp_gas_cc_ext_ccs_Utsunomiya_JPN | e_Utsunomiya_JPN | OUT
|  |  |  | ev_battery_Takasaki_JPN | elc_buildings | 0.068108 | lo | JPN | h_demand_Kirishima_JPN | h_Kirishima_JPN | IN | JPN | en_chp_gas_cc_ext_ccs_Utsunomiya_JPN | h_Utsunomiya_JPN | OUT
|  |  |  | ev_battery_Takasaki_JPN | elc_transport | 0.068108 | lo | JPN | h_demand_Iwaki_JPN | h_Iwaki_JPN | IN | JPN | en_hop_gas_boiler_Utsunomiya_JPN | h_Utsunomiya_JPN | OUT
|  |  |  | ev_battery_Takasaki_JPN | elc_roadtransport | 0.068108 | lo | JPN | h_demand_Mutsu_JPN | h_Mutsu_JPN | IN | JPN | en_hop_biomass_chips_Utsunomiya_JPN | h_Utsunomiya_JPN | OUT
|  |  |  | ev_battery_Yokohama_JPN | elc_buildings | 0.18558 | lo | JPN | h_demand_Fukuoka_JPN | h_Fukuoka_JPN | IN | JPN | en_hop_electric_boiler_Utsunomiya_JPN | h_Utsunomiya_JPN | OUT
|  |  |  | ev_battery_Yokohama_JPN | elc_transport | 0.18558 | lo | JPN | h_demand_Noboribetsu_JPN | h_Noboribetsu_JPN | IN | JPN | en_hop_electric_boiler_Utsunomiya_JPN | e_Utsunomiya_JPN | IN
|  |  |  | ev_battery_Yokohama_JPN | elc_roadtransport | 0.18558 | lo | JPN | h_demand_Takasaki_JPN | h_Takasaki_JPN | IN | JPN | en_hp_air_10mw_Utsunomiya_JPN | h_Utsunomiya_JPN | OUT
|  |  |  | ev_battery_Kirishima_JPN | elc_buildings | 0.017456 | lo | JPN | h_demand_Shinshiro_JPN | h_Shinshiro_JPN | IN | JPN | en_hp_air_10mw_Utsunomiya_JPN | e_Utsunomiya_JPN | IN
|  |  |  | ev_battery_Kirishima_JPN | elc_transport | 0.017456 | lo | JPN | h_demand_Oita_JPN | h_Oita_JPN | IN | JPN | en_gas_ccgt_Kanazawa_JPN | e_Kanazawa_JPN | OUT
|  |  |  | ev_battery_Kirishima_JPN | elc_roadtransport | 0.017456 | lo | JPN | h_demand_Kanazawa_JPN | h_Kanazawa_JPN | IN | JPN | en_gas_turbine_Kanazawa_JPN | e_Kanazawa_JPN | OUT
|  |  |  | ev_battery_Oita_JPN | elc_buildings | 0.0092366 | lo | JPN | h_demand_Okayama_JPN | h_Okayama_JPN | IN | JPN | en_gas_ccs_Kanazawa_JPN | e_Kanazawa_JPN | OUT
|  |  |  | ev_battery_Oita_JPN | elc_transport | 0.0092366 | lo | JPN | h_demand_Kitakyushu_JPN | h_Kitakyushu_JPN | IN | JPN | en_coal_subcritical_Kanazawa_JPN | e_Kanazawa_JPN | OUT
|  |  |  | ev_battery_Oita_JPN | elc_roadtransport | 0.0092366 | lo | JPN | h_demand_Nagaoka_JPN | h_Nagaoka_JPN | IN | JPN | en_coal_supercritical_Kanazawa_JPN | e_Kanazawa_JPN | OUT
|  |  |  | ev_battery_Matsue_JPN | elc_buildings | 0.0078562 | lo | JPN | h_demand_Tokyo_JPN | h_Tokyo_JPN | IN | JPN | en_coal_ultrasupercritical_Kanazawa_JPN | e_Kanazawa_JPN | OUT
|  |  |  | ev_battery_Matsue_JPN | elc_transport | 0.0078562 | lo | JPN | h_demand_Utsunomiya_JPN | h_Utsunomiya_JPN | IN | JPN | en_coal_igcc_Kanazawa_JPN | e_Kanazawa_JPN | OUT
|  |  |  | ev_battery_Matsue_JPN | elc_roadtransport | 0.0078562 | lo | JPN | h_demand_Osaka_JPN | h_Osaka_JPN | IN | JPN | en_nuclear_Kanazawa_JPN | e_Kanazawa_JPN | OUT
|  |  |  | ev_battery_Okayama_JPN | elc_buildings | 0.021429 | lo | JPN | h_demand_Gifu_JPN | h_Gifu_JPN | IN | JPN | en_nuclear_smr_Kanazawa_JPN | e_Kanazawa_JPN | OUT
|  |  |  | ev_battery_Okayama_JPN | elc_transport | 0.021429 | lo |  |  |  |  | JPN | en_biomass_Kanazawa_JPN | e_Kanazawa_JPN | OUT
|  |  |  | ev_battery_Okayama_JPN | elc_roadtransport | 0.021429 | lo |  |  |  |  | JPN | en_biomass_ccs_Kanazawa_JPN | e_Kanazawa_JPN | OUT
|  |  |  | ev_battery_Kyoto_JPN | elc_buildings | 0.041549 | lo |  |  |  |  | JPN | en_chp_gas_cc_ext_Kanazawa_JPN | e_Kanazawa_JPN | OUT
|  |  |  | ev_battery_Kyoto_JPN | elc_transport | 0.041549 | lo |  |  |  |  | JPN | en_chp_gas_cc_ext_Kanazawa_JPN | h_Kanazawa_JPN | OUT
|  |  |  | ev_battery_Kyoto_JPN | elc_roadtransport | 0.041549 | lo |  |  |  |  | JPN | en_chp_biomass_chips_ext_Kanazawa_JPN | e_Kanazawa_JPN | OUT
|  |  |  | ev_battery_Mutsu_JPN | elc_buildings | 0.0070353 | lo |  |  |  |  | JPN | en_chp_biomass_chips_ext_Kanazawa_JPN | h_Kanazawa_JPN | OUT
|  |  |  | ev_battery_Mutsu_JPN | elc_transport | 0.0070353 | lo |  |  |  |  | JPN | en_chp_biomass_pellets_ext_ccs_Kanazawa_JPN | e_Kanazawa_JPN | OUT
|  |  |  | ev_battery_Mutsu_JPN | elc_roadtransport | 0.0070353 | lo |  |  |  |  | JPN | en_chp_biomass_pellets_ext_ccs_Kanazawa_JPN | h_Kanazawa_JPN | OUT
|  |  |  | ev_battery_Nagaoka_JPN | elc_buildings | 0.014014 | lo |  |  |  |  | JPN | en_chp_gas_cc_ext_ccs_Kanazawa_JPN | e_Kanazawa_JPN | OUT
|  |  |  | ev_battery_Nagaoka_JPN | elc_transport | 0.014014 | lo |  |  |  |  | JPN | en_chp_gas_cc_ext_ccs_Kanazawa_JPN | h_Kanazawa_JPN | OUT
|  |  |  | ev_battery_Nagaoka_JPN | elc_roadtransport | 0.014014 | lo |  |  |  |  | JPN | en_hop_gas_boiler_Kanazawa_JPN | h_Kanazawa_JPN | OUT
|  |  |  | ev_battery_Tokushima_JPN | elc_buildings | 0.0074075 | lo |  |  |  |  | JPN | en_hop_biomass_chips_Kanazawa_JPN | h_Kanazawa_JPN | OUT
|  |  |  | ev_battery_Tokushima_JPN | elc_transport | 0.0074075 | lo |  |  |  |  | JPN | en_hop_electric_boiler_Kanazawa_JPN | h_Kanazawa_JPN | OUT
|  |  |  | ev_battery_Tokushima_JPN | elc_roadtransport | 0.0074075 | lo |  |  |  |  | JPN | en_hop_electric_boiler_Kanazawa_JPN | e_Kanazawa_JPN | IN
|  |  |  | ev_battery_Himeji_JPN | elc_buildings | 0.01906 | lo |  |  |  |  | JPN | en_hp_air_10mw_Kanazawa_JPN | h_Kanazawa_JPN | OUT
|  |  |  | ev_battery_Himeji_JPN | elc_transport | 0.01906 | lo |  |  |  |  | JPN | en_hp_air_10mw_Kanazawa_JPN | e_Kanazawa_JPN | IN
|  |  |  | ev_battery_Himeji_JPN | elc_roadtransport | 0.01906 | lo |  |  |  |  | JPN | en_gas_ccgt_Osaka_JPN | e_Osaka_JPN | OUT
|  |  |  | ev_battery_Hakodate_JPN | elc_buildings | 0.0023206 | lo |  |  |  |  | JPN | en_gas_turbine_Osaka_JPN | e_Osaka_JPN | OUT
|  |  |  | ev_battery_Hakodate_JPN | elc_transport | 0.0023206 | lo |  |  |  |  | JPN | en_gas_ccs_Osaka_JPN | e_Osaka_JPN | OUT
|  |  |  | ev_battery_Hakodate_JPN | elc_roadtransport | 0.0023206 | lo |  |  |  |  | JPN | en_coal_subcritical_Osaka_JPN | e_Osaka_JPN | OUT
|  |  |  | ev_battery_Noboribetsu_JPN | elc_buildings | 0.016957 | lo |  |  |  |  | JPN | en_coal_supercritical_Osaka_JPN | e_Osaka_JPN | OUT
|  |  |  | ev_battery_Noboribetsu_JPN | elc_transport | 0.016957 | lo |  |  |  |  | JPN | en_coal_ultrasupercritical_Osaka_JPN | e_Osaka_JPN | OUT
|  |  |  | ev_battery_Noboribetsu_JPN | elc_roadtransport | 0.016957 | lo |  |  |  |  | JPN | en_coal_igcc_Osaka_JPN | e_Osaka_JPN | OUT
|  |  |  | H2prd_Elc_PEM_Iwaki_JPN | elc_buildings | 0.011795 | lo |  |  |  |  | JPN | en_nuclear_Osaka_JPN | e_Osaka_JPN | OUT
|  |  |  | H2prd_Elc_PEM_Iwaki_JPN | elc_transport | 0.011795 | lo |  |  |  |  | JPN | en_nuclear_smr_Osaka_JPN | e_Osaka_JPN | OUT
|  |  |  | H2prd_Elc_PEM_Iwaki_JPN | elc_roadtransport | 0.011795 | lo |  |  |  |  | JPN | en_biomass_Osaka_JPN | e_Osaka_JPN | OUT
|  |  |  | H2prd_Elc_PEM_Shinshiro_JPN | elc_buildings | 0.051441 | lo |  |  |  |  | JPN | en_biomass_ccs_Osaka_JPN | e_Osaka_JPN | OUT
|  |  |  | H2prd_Elc_PEM_Shinshiro_JPN | elc_transport | 0.051441 | lo |  |  |  |  | JPN | en_chp_gas_cc_ext_Osaka_JPN | e_Osaka_JPN | OUT
|  |  |  | H2prd_Elc_PEM_Shinshiro_JPN | elc_roadtransport | 0.051441 | lo |  |  |  |  | JPN | en_chp_gas_cc_ext_Osaka_JPN | h_Osaka_JPN | OUT
|  |  |  | H2prd_Elc_PEM_Tokyo_JPN | elc_buildings | 0.20718 | lo |  |  |  |  | JPN | en_chp_biomass_chips_ext_Osaka_JPN | e_Osaka_JPN | OUT
|  |  |  | H2prd_Elc_PEM_Tokyo_JPN | elc_transport | 0.20718 | lo |  |  |  |  | JPN | en_chp_biomass_chips_ext_Osaka_JPN | h_Osaka_JPN | OUT
|  |  |  | H2prd_Elc_PEM_Tokyo_JPN | elc_roadtransport | 0.20718 | lo |  |  |  |  | JPN | en_chp_biomass_pellets_ext_ccs_Osaka_JPN | e_Osaka_JPN | OUT
|  |  |  | H2prd_Elc_PEM_Utsunomiya_JPN | elc_buildings | 0.019811 | lo |  |  |  |  | JPN | en_chp_biomass_pellets_ext_ccs_Osaka_JPN | h_Osaka_JPN | OUT
|  |  |  | H2prd_Elc_PEM_Utsunomiya_JPN | elc_transport | 0.019811 | lo |  |  |  |  | JPN | en_chp_gas_cc_ext_ccs_Osaka_JPN | e_Osaka_JPN | OUT
|  |  |  | H2prd_Elc_PEM_Utsunomiya_JPN | elc_roadtransport | 0.019811 | lo |  |  |  |  | JPN | en_chp_gas_cc_ext_ccs_Osaka_JPN | h_Osaka_JPN | OUT
|  |  |  | H2prd_Elc_PEM_Kanazawa_JPN | elc_buildings | 0.014409 | lo |  |  |  |  | JPN | en_hop_gas_boiler_Osaka_JPN | h_Osaka_JPN | OUT
|  |  |  | H2prd_Elc_PEM_Kanazawa_JPN | elc_transport | 0.014409 | lo |  |  |  |  | JPN | en_hop_biomass_chips_Osaka_JPN | h_Osaka_JPN | OUT
|  |  |  | H2prd_Elc_PEM_Kanazawa_JPN | elc_roadtransport | 0.014409 | lo |  |  |  |  | JPN | en_hop_electric_boiler_Osaka_JPN | h_Osaka_JPN | OUT
|  |  |  | H2prd_Elc_PEM_Osaka_JPN | elc_buildings | 0.13802 | lo |  |  |  |  | JPN | en_hop_electric_boiler_Osaka_JPN | e_Osaka_JPN | IN
|  |  |  | H2prd_Elc_PEM_Osaka_JPN | elc_transport | 0.13802 | lo |  |  |  |  | JPN | en_hp_air_10mw_Osaka_JPN | h_Osaka_JPN | OUT
|  |  |  | H2prd_Elc_PEM_Osaka_JPN | elc_roadtransport | 0.13802 | lo |  |  |  |  | JPN | en_hp_air_10mw_Osaka_JPN | e_Osaka_JPN | IN
|  |  |  | H2prd_Elc_PEM_Gifu_JPN | elc_buildings | 0.065139 | lo |  |  |  |  | JPN | en_gas_ccgt_Gifu_JPN | e_Gifu_JPN | OUT
|  |  |  | H2prd_Elc_PEM_Gifu_JPN | elc_transport | 0.065139 | lo |  |  |  |  | JPN | en_gas_turbine_Gifu_JPN | e_Gifu_JPN | OUT
|  |  |  | H2prd_Elc_PEM_Gifu_JPN | elc_roadtransport | 0.065139 | lo |  |  |  |  | JPN | en_gas_ccs_Gifu_JPN | e_Gifu_JPN | OUT
|  |  |  | H2prd_Elc_PEM_Fukuoka_JPN | elc_buildings | 0.03453 | lo |  |  |  |  | JPN | en_coal_subcritical_Gifu_JPN | e_Gifu_JPN | OUT
|  |  |  | H2prd_Elc_PEM_Fukuoka_JPN | elc_transport | 0.03453 | lo |  |  |  |  | JPN | en_coal_supercritical_Gifu_JPN | e_Gifu_JPN | OUT
|  |  |  | H2prd_Elc_PEM_Fukuoka_JPN | elc_roadtransport | 0.03453 | lo |  |  |  |  | JPN | en_coal_ultrasupercritical_Gifu_JPN | e_Gifu_JPN | OUT
|  |  |  | H2prd_Elc_PEM_Kitakyushu_JPN | elc_buildings | 0.019676 | lo |  |  |  |  | JPN | en_coal_igcc_Gifu_JPN | e_Gifu_JPN | OUT
|  |  |  | H2prd_Elc_PEM_Kitakyushu_JPN | elc_transport | 0.019676 | lo |  |  |  |  | JPN | en_nuclear_Gifu_JPN | e_Gifu_JPN | OUT
|  |  |  | H2prd_Elc_PEM_Kitakyushu_JPN | elc_roadtransport | 0.019676 | lo |  |  |  |  | JPN | en_nuclear_smr_Gifu_JPN | e_Gifu_JPN | OUT
|  |  |  | H2prd_Elc_PEM_Takasaki_JPN | elc_buildings | 0.068108 | lo |  |  |  |  | JPN | en_biomass_Gifu_JPN | e_Gifu_JPN | OUT
|  |  |  | H2prd_Elc_PEM_Takasaki_JPN | elc_transport | 0.068108 | lo |  |  |  |  | JPN | en_biomass_ccs_Gifu_JPN | e_Gifu_JPN | OUT
|  |  |  | H2prd_Elc_PEM_Takasaki_JPN | elc_roadtransport | 0.068108 | lo |  |  |  |  | JPN | en_chp_gas_cc_ext_Gifu_JPN | e_Gifu_JPN | OUT
|  |  |  | H2prd_Elc_PEM_Yokohama_JPN | elc_buildings | 0.18558 | lo |  |  |  |  | JPN | en_chp_gas_cc_ext_Gifu_JPN | h_Gifu_JPN | OUT
|  |  |  | H2prd_Elc_PEM_Yokohama_JPN | elc_transport | 0.18558 | lo |  |  |  |  | JPN | en_chp_biomass_chips_ext_Gifu_JPN | e_Gifu_JPN | OUT
|  |  |  | H2prd_Elc_PEM_Yokohama_JPN | elc_roadtransport | 0.18558 | lo |  |  |  |  | JPN | en_chp_biomass_chips_ext_Gifu_JPN | h_Gifu_JPN | OUT
|  |  |  | H2prd_Elc_PEM_Kirishima_JPN | elc_buildings | 0.017456 | lo |  |  |  |  | JPN | en_chp_biomass_pellets_ext_ccs_Gifu_JPN | e_Gifu_JPN | OUT
|  |  |  | H2prd_Elc_PEM_Kirishima_JPN | elc_transport | 0.017456 | lo |  |  |  |  | JPN | en_chp_biomass_pellets_ext_ccs_Gifu_JPN | h_Gifu_JPN | OUT
|  |  |  | H2prd_Elc_PEM_Kirishima_JPN | elc_roadtransport | 0.017456 | lo |  |  |  |  | JPN | en_chp_gas_cc_ext_ccs_Gifu_JPN | e_Gifu_JPN | OUT
|  |  |  | H2prd_Elc_PEM_Oita_JPN | elc_buildings | 0.0092366 | lo |  |  |  |  | JPN | en_chp_gas_cc_ext_ccs_Gifu_JPN | h_Gifu_JPN | OUT
|  |  |  | H2prd_Elc_PEM_Oita_JPN | elc_transport | 0.0092366 | lo |  |  |  |  | JPN | en_hop_gas_boiler_Gifu_JPN | h_Gifu_JPN | OUT
|  |  |  | H2prd_Elc_PEM_Oita_JPN | elc_roadtransport | 0.0092366 | lo |  |  |  |  | JPN | en_hop_biomass_chips_Gifu_JPN | h_Gifu_JPN | OUT
|  |  |  | H2prd_Elc_PEM_Matsue_JPN | elc_buildings | 0.0078562 | lo |  |  |  |  | JPN | en_hop_electric_boiler_Gifu_JPN | h_Gifu_JPN | OUT
|  |  |  | H2prd_Elc_PEM_Matsue_JPN | elc_transport | 0.0078562 | lo |  |  |  |  | JPN | en_hop_electric_boiler_Gifu_JPN | e_Gifu_JPN | IN
|  |  |  | H2prd_Elc_PEM_Matsue_JPN | elc_roadtransport | 0.0078562 | lo |  |  |  |  | JPN | en_hp_air_10mw_Gifu_JPN | h_Gifu_JPN | OUT
|  |  |  | H2prd_Elc_PEM_Okayama_JPN | elc_buildings | 0.021429 | lo |  |  |  |  | JPN | en_hp_air_10mw_Gifu_JPN | e_Gifu_JPN | IN
|  |  |  | H2prd_Elc_PEM_Okayama_JPN | elc_transport | 0.021429 | lo |  |  |  |  | JPN | en_gas_ccgt_Fukuoka_JPN | e_Fukuoka_JPN | OUT
|  |  |  | H2prd_Elc_PEM_Okayama_JPN | elc_roadtransport | 0.021429 | lo |  |  |  |  | JPN | en_gas_turbine_Fukuoka_JPN | e_Fukuoka_JPN | OUT
|  |  |  | H2prd_Elc_PEM_Kyoto_JPN | elc_buildings | 0.041549 | lo |  |  |  |  | JPN | en_gas_ccs_Fukuoka_JPN | e_Fukuoka_JPN | OUT
|  |  |  | H2prd_Elc_PEM_Kyoto_JPN | elc_transport | 0.041549 | lo |  |  |  |  | JPN | en_coal_subcritical_Fukuoka_JPN | e_Fukuoka_JPN | OUT
|  |  |  | H2prd_Elc_PEM_Kyoto_JPN | elc_roadtransport | 0.041549 | lo |  |  |  |  | JPN | en_coal_supercritical_Fukuoka_JPN | e_Fukuoka_JPN | OUT
|  |  |  | H2prd_Elc_PEM_Mutsu_JPN | elc_buildings | 0.0070353 | lo |  |  |  |  | JPN | en_coal_ultrasupercritical_Fukuoka_JPN | e_Fukuoka_JPN | OUT
|  |  |  | H2prd_Elc_PEM_Mutsu_JPN | elc_transport | 0.0070353 | lo |  |  |  |  | JPN | en_coal_igcc_Fukuoka_JPN | e_Fukuoka_JPN | OUT
|  |  |  | H2prd_Elc_PEM_Mutsu_JPN | elc_roadtransport | 0.0070353 | lo |  |  |  |  | JPN | en_nuclear_Fukuoka_JPN | e_Fukuoka_JPN | OUT
|  |  |  | H2prd_Elc_PEM_Nagaoka_JPN | elc_buildings | 0.014014 | lo |  |  |  |  | JPN | en_nuclear_smr_Fukuoka_JPN | e_Fukuoka_JPN | OUT
|  |  |  | H2prd_Elc_PEM_Nagaoka_JPN | elc_transport | 0.014014 | lo |  |  |  |  | JPN | en_biomass_Fukuoka_JPN | e_Fukuoka_JPN | OUT
|  |  |  | H2prd_Elc_PEM_Nagaoka_JPN | elc_roadtransport | 0.014014 | lo |  |  |  |  | JPN | en_biomass_ccs_Fukuoka_JPN | e_Fukuoka_JPN | OUT
|  |  |  | H2prd_Elc_PEM_Tokushima_JPN | elc_buildings | 0.0074075 | lo |  |  |  |  | JPN | en_chp_gas_cc_ext_Fukuoka_JPN | e_Fukuoka_JPN | OUT
|  |  |  | H2prd_Elc_PEM_Tokushima_JPN | elc_transport | 0.0074075 | lo |  |  |  |  | JPN | en_chp_gas_cc_ext_Fukuoka_JPN | h_Fukuoka_JPN | OUT
|  |  |  | H2prd_Elc_PEM_Tokushima_JPN | elc_roadtransport | 0.0074075 | lo |  |  |  |  | JPN | en_chp_biomass_chips_ext_Fukuoka_JPN | e_Fukuoka_JPN | OUT
|  |  |  | H2prd_Elc_PEM_Himeji_JPN | elc_buildings | 0.01906 | lo |  |  |  |  | JPN | en_chp_biomass_chips_ext_Fukuoka_JPN | h_Fukuoka_JPN | OUT
|  |  |  | H2prd_Elc_PEM_Himeji_JPN | elc_transport | 0.01906 | lo |  |  |  |  | JPN | en_chp_biomass_pellets_ext_ccs_Fukuoka_JPN | e_Fukuoka_JPN | OUT
|  |  |  | H2prd_Elc_PEM_Himeji_JPN | elc_roadtransport | 0.01906 | lo |  |  |  |  | JPN | en_chp_biomass_pellets_ext_ccs_Fukuoka_JPN | h_Fukuoka_JPN | OUT
|  |  |  | H2prd_Elc_PEM_Hakodate_JPN | elc_buildings | 0.0023206 | lo |  |  |  |  | JPN | en_chp_gas_cc_ext_ccs_Fukuoka_JPN | e_Fukuoka_JPN | OUT
|  |  |  | H2prd_Elc_PEM_Hakodate_JPN | elc_transport | 0.0023206 | lo |  |  |  |  | JPN | en_chp_gas_cc_ext_ccs_Fukuoka_JPN | h_Fukuoka_JPN | OUT
|  |  |  | H2prd_Elc_PEM_Hakodate_JPN | elc_roadtransport | 0.0023206 | lo |  |  |  |  | JPN | en_hop_gas_boiler_Fukuoka_JPN | h_Fukuoka_JPN | OUT
|  |  |  | H2prd_Elc_PEM_Noboribetsu_JPN | elc_buildings | 0.016957 | lo |  |  |  |  | JPN | en_hop_biomass_chips_Fukuoka_JPN | h_Fukuoka_JPN | OUT
|  |  |  | H2prd_Elc_PEM_Noboribetsu_JPN | elc_transport | 0.016957 | lo |  |  |  |  | JPN | en_hop_electric_boiler_Fukuoka_JPN | h_Fukuoka_JPN | OUT
|  |  |  | H2prd_Elc_PEM_Noboribetsu_JPN | elc_roadtransport | 0.016957 | lo |  |  |  |  | JPN | en_hop_electric_boiler_Fukuoka_JPN | e_Fukuoka_JPN | IN
|  |  |  | H2prd_Elc_ALK_Iwaki_JPN | elc_buildings | 0.011795 | lo |  |  |  |  | JPN | en_hp_air_10mw_Fukuoka_JPN | h_Fukuoka_JPN | OUT
|  |  |  | H2prd_Elc_ALK_Iwaki_JPN | elc_transport | 0.011795 | lo |  |  |  |  | JPN | en_hp_air_10mw_Fukuoka_JPN | e_Fukuoka_JPN | IN
|  |  |  | H2prd_Elc_ALK_Iwaki_JPN | elc_roadtransport | 0.011795 | lo |  |  |  |  | JPN | en_gas_ccgt_Kitakyushu_JPN | e_Kitakyushu_JPN | OUT
|  |  |  | H2prd_Elc_ALK_Shinshiro_JPN | elc_buildings | 0.051441 | lo |  |  |  |  | JPN | en_gas_turbine_Kitakyushu_JPN | e_Kitakyushu_JPN | OUT
|  |  |  | H2prd_Elc_ALK_Shinshiro_JPN | elc_transport | 0.051441 | lo |  |  |  |  | JPN | en_gas_ccs_Kitakyushu_JPN | e_Kitakyushu_JPN | OUT
|  |  |  | H2prd_Elc_ALK_Shinshiro_JPN | elc_roadtransport | 0.051441 | lo |  |  |  |  | JPN | en_coal_subcritical_Kitakyushu_JPN | e_Kitakyushu_JPN | OUT
|  |  |  | H2prd_Elc_ALK_Tokyo_JPN | elc_buildings | 0.20718 | lo |  |  |  |  | JPN | en_coal_supercritical_Kitakyushu_JPN | e_Kitakyushu_JPN | OUT
|  |  |  | H2prd_Elc_ALK_Tokyo_JPN | elc_transport | 0.20718 | lo |  |  |  |  | JPN | en_coal_ultrasupercritical_Kitakyushu_JPN | e_Kitakyushu_JPN | OUT
|  |  |  | H2prd_Elc_ALK_Tokyo_JPN | elc_roadtransport | 0.20718 | lo |  |  |  |  | JPN | en_coal_igcc_Kitakyushu_JPN | e_Kitakyushu_JPN | OUT
|  |  |  | H2prd_Elc_ALK_Utsunomiya_JPN | elc_buildings | 0.019811 | lo |  |  |  |  | JPN | en_nuclear_Kitakyushu_JPN | e_Kitakyushu_JPN | OUT
|  |  |  | H2prd_Elc_ALK_Utsunomiya_JPN | elc_transport | 0.019811 | lo |  |  |  |  | JPN | en_nuclear_smr_Kitakyushu_JPN | e_Kitakyushu_JPN | OUT
|  |  |  | H2prd_Elc_ALK_Utsunomiya_JPN | elc_roadtransport | 0.019811 | lo |  |  |  |  | JPN | en_biomass_Kitakyushu_JPN | e_Kitakyushu_JPN | OUT
|  |  |  | H2prd_Elc_ALK_Kanazawa_JPN | elc_buildings | 0.014409 | lo |  |  |  |  | JPN | en_biomass_ccs_Kitakyushu_JPN | e_Kitakyushu_JPN | OUT
|  |  |  | H2prd_Elc_ALK_Kanazawa_JPN | elc_transport | 0.014409 | lo |  |  |  |  | JPN | en_chp_gas_cc_ext_Kitakyushu_JPN | e_Kitakyushu_JPN | OUT
|  |  |  | H2prd_Elc_ALK_Kanazawa_JPN | elc_roadtransport | 0.014409 | lo |  |  |  |  | JPN | en_chp_gas_cc_ext_Kitakyushu_JPN | h_Kitakyushu_JPN | OUT
|  |  |  | H2prd_Elc_ALK_Osaka_JPN | elc_buildings | 0.13802 | lo |  |  |  |  | JPN | en_chp_biomass_chips_ext_Kitakyushu_JPN | e_Kitakyushu_JPN | OUT
|  |  |  | H2prd_Elc_ALK_Osaka_JPN | elc_transport | 0.13802 | lo |  |  |  |  | JPN | en_chp_biomass_chips_ext_Kitakyushu_JPN | h_Kitakyushu_JPN | OUT
|  |  |  | H2prd_Elc_ALK_Osaka_JPN | elc_roadtransport | 0.13802 | lo |  |  |  |  | JPN | en_chp_biomass_pellets_ext_ccs_Kitakyushu_JPN | e_Kitakyushu_JPN | OUT
|  |  |  | H2prd_Elc_ALK_Gifu_JPN | elc_buildings | 0.065139 | lo |  |  |  |  | JPN | en_chp_biomass_pellets_ext_ccs_Kitakyushu_JPN | h_Kitakyushu_JPN | OUT
|  |  |  | H2prd_Elc_ALK_Gifu_JPN | elc_transport | 0.065139 | lo |  |  |  |  | JPN | en_chp_gas_cc_ext_ccs_Kitakyushu_JPN | e_Kitakyushu_JPN | OUT
|  |  |  | H2prd_Elc_ALK_Gifu_JPN | elc_roadtransport | 0.065139 | lo |  |  |  |  | JPN | en_chp_gas_cc_ext_ccs_Kitakyushu_JPN | h_Kitakyushu_JPN | OUT
|  |  |  | H2prd_Elc_ALK_Fukuoka_JPN | elc_buildings | 0.03453 | lo |  |  |  |  | JPN | en_hop_gas_boiler_Kitakyushu_JPN | h_Kitakyushu_JPN | OUT
|  |  |  | H2prd_Elc_ALK_Fukuoka_JPN | elc_transport | 0.03453 | lo |  |  |  |  | JPN | en_hop_biomass_chips_Kitakyushu_JPN | h_Kitakyushu_JPN | OUT
|  |  |  | H2prd_Elc_ALK_Fukuoka_JPN | elc_roadtransport | 0.03453 | lo |  |  |  |  | JPN | en_hop_electric_boiler_Kitakyushu_JPN | h_Kitakyushu_JPN | OUT
|  |  |  | H2prd_Elc_ALK_Kitakyushu_JPN | elc_buildings | 0.019676 | lo |  |  |  |  | JPN | en_hop_electric_boiler_Kitakyushu_JPN | e_Kitakyushu_JPN | IN
|  |  |  | H2prd_Elc_ALK_Kitakyushu_JPN | elc_transport | 0.019676 | lo |  |  |  |  | JPN | en_hp_air_10mw_Kitakyushu_JPN | h_Kitakyushu_JPN | OUT
|  |  |  | H2prd_Elc_ALK_Kitakyushu_JPN | elc_roadtransport | 0.019676 | lo |  |  |  |  | JPN | en_hp_air_10mw_Kitakyushu_JPN | e_Kitakyushu_JPN | IN
|  |  |  | H2prd_Elc_ALK_Takasaki_JPN | elc_buildings | 0.068108 | lo |  |  |  |  | JPN | en_gas_ccgt_Takasaki_JPN | e_Takasaki_JPN | OUT
|  |  |  | H2prd_Elc_ALK_Takasaki_JPN | elc_transport | 0.068108 | lo |  |  |  |  | JPN | en_gas_turbine_Takasaki_JPN | e_Takasaki_JPN | OUT
|  |  |  | H2prd_Elc_ALK_Takasaki_JPN | elc_roadtransport | 0.068108 | lo |  |  |  |  | JPN | en_gas_ccs_Takasaki_JPN | e_Takasaki_JPN | OUT
|  |  |  | H2prd_Elc_ALK_Yokohama_JPN | elc_buildings | 0.18558 | lo |  |  |  |  | JPN | en_coal_subcritical_Takasaki_JPN | e_Takasaki_JPN | OUT
|  |  |  | H2prd_Elc_ALK_Yokohama_JPN | elc_transport | 0.18558 | lo |  |  |  |  | JPN | en_coal_supercritical_Takasaki_JPN | e_Takasaki_JPN | OUT
|  |  |  | H2prd_Elc_ALK_Yokohama_JPN | elc_roadtransport | 0.18558 | lo |  |  |  |  | JPN | en_coal_ultrasupercritical_Takasaki_JPN | e_Takasaki_JPN | OUT
|  |  |  | H2prd_Elc_ALK_Kirishima_JPN | elc_buildings | 0.017456 | lo |  |  |  |  | JPN | en_coal_igcc_Takasaki_JPN | e_Takasaki_JPN | OUT
|  |  |  | H2prd_Elc_ALK_Kirishima_JPN | elc_transport | 0.017456 | lo |  |  |  |  | JPN | en_nuclear_Takasaki_JPN | e_Takasaki_JPN | OUT
|  |  |  | H2prd_Elc_ALK_Kirishima_JPN | elc_roadtransport | 0.017456 | lo |  |  |  |  | JPN | en_nuclear_smr_Takasaki_JPN | e_Takasaki_JPN | OUT
|  |  |  | H2prd_Elc_ALK_Oita_JPN | elc_buildings | 0.0092366 | lo |  |  |  |  | JPN | en_biomass_Takasaki_JPN | e_Takasaki_JPN | OUT
|  |  |  | H2prd_Elc_ALK_Oita_JPN | elc_transport | 0.0092366 | lo |  |  |  |  | JPN | en_biomass_ccs_Takasaki_JPN | e_Takasaki_JPN | OUT
|  |  |  | H2prd_Elc_ALK_Oita_JPN | elc_roadtransport | 0.0092366 | lo |  |  |  |  | JPN | en_chp_gas_cc_ext_Takasaki_JPN | e_Takasaki_JPN | OUT
|  |  |  | H2prd_Elc_ALK_Matsue_JPN | elc_buildings | 0.0078562 | lo |  |  |  |  | JPN | en_chp_gas_cc_ext_Takasaki_JPN | h_Takasaki_JPN | OUT
|  |  |  | H2prd_Elc_ALK_Matsue_JPN | elc_transport | 0.0078562 | lo |  |  |  |  | JPN | en_chp_biomass_chips_ext_Takasaki_JPN | e_Takasaki_JPN | OUT
|  |  |  | H2prd_Elc_ALK_Matsue_JPN | elc_roadtransport | 0.0078562 | lo |  |  |  |  | JPN | en_chp_biomass_chips_ext_Takasaki_JPN | h_Takasaki_JPN | OUT
|  |  |  | H2prd_Elc_ALK_Okayama_JPN | elc_buildings | 0.021429 | lo |  |  |  |  | JPN | en_chp_biomass_pellets_ext_ccs_Takasaki_JPN | e_Takasaki_JPN | OUT
|  |  |  | H2prd_Elc_ALK_Okayama_JPN | elc_transport | 0.021429 | lo |  |  |  |  | JPN | en_chp_biomass_pellets_ext_ccs_Takasaki_JPN | h_Takasaki_JPN | OUT
|  |  |  | H2prd_Elc_ALK_Okayama_JPN | elc_roadtransport | 0.021429 | lo |  |  |  |  | JPN | en_chp_gas_cc_ext_ccs_Takasaki_JPN | e_Takasaki_JPN | OUT
|  |  |  | H2prd_Elc_ALK_Kyoto_JPN | elc_buildings | 0.041549 | lo |  |  |  |  | JPN | en_chp_gas_cc_ext_ccs_Takasaki_JPN | h_Takasaki_JPN | OUT
|  |  |  | H2prd_Elc_ALK_Kyoto_JPN | elc_transport | 0.041549 | lo |  |  |  |  | JPN | en_hop_gas_boiler_Takasaki_JPN | h_Takasaki_JPN | OUT
|  |  |  | H2prd_Elc_ALK_Kyoto_JPN | elc_roadtransport | 0.041549 | lo |  |  |  |  | JPN | en_hop_biomass_chips_Takasaki_JPN | h_Takasaki_JPN | OUT
|  |  |  | H2prd_Elc_ALK_Mutsu_JPN | elc_buildings | 0.0070353 | lo |  |  |  |  | JPN | en_hop_electric_boiler_Takasaki_JPN | h_Takasaki_JPN | OUT
|  |  |  | H2prd_Elc_ALK_Mutsu_JPN | elc_transport | 0.0070353 | lo |  |  |  |  | JPN | en_hop_electric_boiler_Takasaki_JPN | e_Takasaki_JPN | IN
|  |  |  | H2prd_Elc_ALK_Mutsu_JPN | elc_roadtransport | 0.0070353 | lo |  |  |  |  | JPN | en_hp_air_10mw_Takasaki_JPN | h_Takasaki_JPN | OUT
|  |  |  | H2prd_Elc_ALK_Nagaoka_JPN | elc_buildings | 0.014014 | lo |  |  |  |  | JPN | en_hp_air_10mw_Takasaki_JPN | e_Takasaki_JPN | IN
|  |  |  | H2prd_Elc_ALK_Nagaoka_JPN | elc_transport | 0.014014 | lo |  |  |  |  | JPN | en_gas_ccgt_Yokohama_JPN | e_Yokohama_JPN | OUT
|  |  |  | H2prd_Elc_ALK_Nagaoka_JPN | elc_roadtransport | 0.014014 | lo |  |  |  |  | JPN | en_gas_turbine_Yokohama_JPN | e_Yokohama_JPN | OUT
|  |  |  | H2prd_Elc_ALK_Tokushima_JPN | elc_buildings | 0.0074075 | lo |  |  |  |  | JPN | en_gas_ccs_Yokohama_JPN | e_Yokohama_JPN | OUT
|  |  |  | H2prd_Elc_ALK_Tokushima_JPN | elc_transport | 0.0074075 | lo |  |  |  |  | JPN | en_coal_subcritical_Yokohama_JPN | e_Yokohama_JPN | OUT
|  |  |  | H2prd_Elc_ALK_Tokushima_JPN | elc_roadtransport | 0.0074075 | lo |  |  |  |  | JPN | en_coal_supercritical_Yokohama_JPN | e_Yokohama_JPN | OUT
|  |  |  | H2prd_Elc_ALK_Himeji_JPN | elc_buildings | 0.01906 | lo |  |  |  |  | JPN | en_coal_ultrasupercritical_Yokohama_JPN | e_Yokohama_JPN | OUT
|  |  |  | H2prd_Elc_ALK_Himeji_JPN | elc_transport | 0.01906 | lo |  |  |  |  | JPN | en_coal_igcc_Yokohama_JPN | e_Yokohama_JPN | OUT
|  |  |  | H2prd_Elc_ALK_Himeji_JPN | elc_roadtransport | 0.01906 | lo |  |  |  |  | JPN | en_nuclear_Yokohama_JPN | e_Yokohama_JPN | OUT
|  |  |  | H2prd_Elc_ALK_Hakodate_JPN | elc_buildings | 0.0023206 | lo |  |  |  |  | JPN | en_nuclear_smr_Yokohama_JPN | e_Yokohama_JPN | OUT
|  |  |  | H2prd_Elc_ALK_Hakodate_JPN | elc_transport | 0.0023206 | lo |  |  |  |  | JPN | en_biomass_Yokohama_JPN | e_Yokohama_JPN | OUT
|  |  |  | H2prd_Elc_ALK_Hakodate_JPN | elc_roadtransport | 0.0023206 | lo |  |  |  |  | JPN | en_biomass_ccs_Yokohama_JPN | e_Yokohama_JPN | OUT
|  |  |  | H2prd_Elc_ALK_Noboribetsu_JPN | elc_buildings | 0.016957 | lo |  |  |  |  | JPN | en_chp_gas_cc_ext_Yokohama_JPN | e_Yokohama_JPN | OUT
|  |  |  | H2prd_Elc_ALK_Noboribetsu_JPN | elc_transport | 0.016957 | lo |  |  |  |  | JPN | en_chp_gas_cc_ext_Yokohama_JPN | h_Yokohama_JPN | OUT
|  |  |  | H2prd_Elc_ALK_Noboribetsu_JPN | elc_roadtransport | 0.016957 | lo |  |  |  |  | JPN | en_chp_biomass_chips_ext_Yokohama_JPN | e_Yokohama_JPN | OUT
|  |  |  | e_demand_Iwaki_JPN | elc_industry | 0.012819 | lo |  |  |  |  | JPN | en_chp_biomass_chips_ext_Yokohama_JPN | h_Yokohama_JPN | OUT
|  |  |  | e_demand_Shinshiro_JPN | elc_industry | 0.045212 | lo |  |  |  |  | JPN | en_chp_biomass_pellets_ext_ccs_Yokohama_JPN | e_Yokohama_JPN | OUT
|  |  |  | e_demand_Tokyo_JPN | elc_industry | 0.13813 | lo |  |  |  |  | JPN | en_chp_biomass_pellets_ext_ccs_Yokohama_JPN | h_Yokohama_JPN | OUT
|  |  |  | e_demand_Utsunomiya_JPN | elc_industry | 0.016024 | lo |  |  |  |  | JPN | en_chp_gas_cc_ext_ccs_Yokohama_JPN | e_Yokohama_JPN | OUT
|  |  |  | e_demand_Kanazawa_JPN | elc_industry | 0.0081576 | lo |  |  |  |  | JPN | en_chp_gas_cc_ext_ccs_Yokohama_JPN | h_Yokohama_JPN | OUT
|  |  |  | e_demand_Osaka_JPN | elc_industry | 0.12229 | lo |  |  |  |  | JPN | en_hop_gas_boiler_Yokohama_JPN | h_Yokohama_JPN | OUT
|  |  |  | e_demand_Gifu_JPN | elc_industry | 0.078247 | lo |  |  |  |  | JPN | en_hop_biomass_chips_Yokohama_JPN | h_Yokohama_JPN | OUT
|  |  |  | e_demand_Fukuoka_JPN | elc_industry | 0.019549 | lo |  |  |  |  | JPN | en_hop_electric_boiler_Yokohama_JPN | h_Yokohama_JPN | OUT
|  |  |  | e_demand_Kitakyushu_JPN | elc_industry | 0.062605 | lo |  |  |  |  | JPN | en_hop_electric_boiler_Yokohama_JPN | e_Yokohama_JPN | IN
|  |  |  | e_demand_Takasaki_JPN | elc_industry | 0.04236 | lo |  |  |  |  | JPN | en_hp_air_10mw_Yokohama_JPN | h_Yokohama_JPN | OUT
|  |  |  | e_demand_Yokohama_JPN | elc_industry | 0.1855 | lo |  |  |  |  | JPN | en_hp_air_10mw_Yokohama_JPN | e_Yokohama_JPN | IN
|  |  |  | e_demand_Kirishima_JPN | elc_industry | 0.0098824 | lo |  |  |  |  | JPN | en_gas_ccgt_Kirishima_JPN | e_Kirishima_JPN | OUT
|  |  |  | e_demand_Oita_JPN | elc_industry | 0.036409 | lo |  |  |  |  | JPN | en_gas_turbine_Kirishima_JPN | e_Kirishima_JPN | OUT
|  |  |  | e_demand_Matsue_JPN | elc_industry | 0.0044477 | lo |  |  |  |  | JPN | en_gas_ccs_Kirishima_JPN | e_Kirishima_JPN | OUT
|  |  |  | e_demand_Okayama_JPN | elc_industry | 0.059208 | lo |  |  |  |  | JPN | en_coal_subcritical_Kirishima_JPN | e_Kirishima_JPN | OUT
|  |  |  | e_demand_Kyoto_JPN | elc_industry | 0.024129 | lo |  |  |  |  | JPN | en_coal_supercritical_Kirishima_JPN | e_Kirishima_JPN | OUT
|  |  |  | e_demand_Mutsu_JPN | elc_industry | 0.0050669 | lo |  |  |  |  | JPN | en_coal_ultrasupercritical_Kirishima_JPN | e_Kirishima_JPN | OUT
|  |  |  | e_demand_Nagaoka_JPN | elc_industry | 0.020609 | lo |  |  |  |  | JPN | en_coal_igcc_Kirishima_JPN | e_Kirishima_JPN | OUT
|  |  |  | e_demand_Tokushima_JPN | elc_industry | 0.0077406 | lo |  |  |  |  | JPN | en_nuclear_Kirishima_JPN | e_Kirishima_JPN | OUT
|  |  |  | e_demand_Himeji_JPN | elc_industry | 0.041369 | lo |  |  |  |  | JPN | en_nuclear_smr_Kirishima_JPN | e_Kirishima_JPN | OUT
|  |  |  | e_demand_Hakodate_JPN | elc_industry | 0.0027591 | lo |  |  |  |  | JPN | en_biomass_Kirishima_JPN | e_Kirishima_JPN | OUT
|  |  |  | e_demand_Noboribetsu_JPN | elc_industry | 0.037474 | lo |  |  |  |  | JPN | en_biomass_ccs_Kirishima_JPN | e_Kirishima_JPN | OUT
|  |  |  | ev_battery_Iwaki_JPN | elc_industry | 0.012819 | lo |  |  |  |  | JPN | en_chp_gas_cc_ext_Kirishima_JPN | e_Kirishima_JPN | OUT
|  |  |  | ev_battery_Shinshiro_JPN | elc_industry | 0.045212 | lo |  |  |  |  | JPN | en_chp_gas_cc_ext_Kirishima_JPN | h_Kirishima_JPN | OUT
|  |  |  | ev_battery_Tokyo_JPN | elc_industry | 0.13813 | lo |  |  |  |  | JPN | en_chp_biomass_chips_ext_Kirishima_JPN | e_Kirishima_JPN | OUT
|  |  |  | ev_battery_Utsunomiya_JPN | elc_industry | 0.016024 | lo |  |  |  |  | JPN | en_chp_biomass_chips_ext_Kirishima_JPN | h_Kirishima_JPN | OUT
|  |  |  | ev_battery_Kanazawa_JPN | elc_industry | 0.0081576 | lo |  |  |  |  | JPN | en_chp_biomass_pellets_ext_ccs_Kirishima_JPN | e_Kirishima_JPN | OUT
|  |  |  | ev_battery_Osaka_JPN | elc_industry | 0.12229 | lo |  |  |  |  | JPN | en_chp_biomass_pellets_ext_ccs_Kirishima_JPN | h_Kirishima_JPN | OUT
|  |  |  | ev_battery_Gifu_JPN | elc_industry | 0.078247 | lo |  |  |  |  | JPN | en_chp_gas_cc_ext_ccs_Kirishima_JPN | e_Kirishima_JPN | OUT
|  |  |  | ev_battery_Fukuoka_JPN | elc_industry | 0.019549 | lo |  |  |  |  | JPN | en_chp_gas_cc_ext_ccs_Kirishima_JPN | h_Kirishima_JPN | OUT
|  |  |  | ev_battery_Kitakyushu_JPN | elc_industry | 0.062605 | lo |  |  |  |  | JPN | en_hop_gas_boiler_Kirishima_JPN | h_Kirishima_JPN | OUT
|  |  |  | ev_battery_Takasaki_JPN | elc_industry | 0.04236 | lo |  |  |  |  | JPN | en_hop_biomass_chips_Kirishima_JPN | h_Kirishima_JPN | OUT
|  |  |  | ev_battery_Yokohama_JPN | elc_industry | 0.1855 | lo |  |  |  |  | JPN | en_hop_electric_boiler_Kirishima_JPN | h_Kirishima_JPN | OUT
|  |  |  | ev_battery_Kirishima_JPN | elc_industry | 0.0098824 | lo |  |  |  |  | JPN | en_hop_electric_boiler_Kirishima_JPN | e_Kirishima_JPN | IN
|  |  |  | ev_battery_Oita_JPN | elc_industry | 0.036409 | lo |  |  |  |  | JPN | en_hp_air_10mw_Kirishima_JPN | h_Kirishima_JPN | OUT
|  |  |  | ev_battery_Matsue_JPN | elc_industry | 0.0044477 | lo |  |  |  |  | JPN | en_hp_air_10mw_Kirishima_JPN | e_Kirishima_JPN | IN
|  |  |  | ev_battery_Okayama_JPN | elc_industry | 0.059208 | lo |  |  |  |  | JPN | en_gas_ccgt_Oita_JPN | e_Oita_JPN | OUT
|  |  |  | ev_battery_Kyoto_JPN | elc_industry | 0.024129 | lo |  |  |  |  | JPN | en_gas_turbine_Oita_JPN | e_Oita_JPN | OUT
|  |  |  | ev_battery_Mutsu_JPN | elc_industry | 0.0050669 | lo |  |  |  |  | JPN | en_gas_ccs_Oita_JPN | e_Oita_JPN | OUT
|  |  |  | ev_battery_Nagaoka_JPN | elc_industry | 0.020609 | lo |  |  |  |  | JPN | en_coal_subcritical_Oita_JPN | e_Oita_JPN | OUT
|  |  |  | ev_battery_Tokushima_JPN | elc_industry | 0.0077406 | lo |  |  |  |  | JPN | en_coal_supercritical_Oita_JPN | e_Oita_JPN | OUT
|  |  |  | ev_battery_Himeji_JPN | elc_industry | 0.041369 | lo |  |  |  |  | JPN | en_coal_ultrasupercritical_Oita_JPN | e_Oita_JPN | OUT
|  |  |  | ev_battery_Hakodate_JPN | elc_industry | 0.0027591 | lo |  |  |  |  | JPN | en_coal_igcc_Oita_JPN | e_Oita_JPN | OUT
|  |  |  | ev_battery_Noboribetsu_JPN | elc_industry | 0.037474 | lo |  |  |  |  | JPN | en_nuclear_Oita_JPN | e_Oita_JPN | OUT
|  |  |  | H2prd_Elc_PEM_Iwaki_JPN | elc_industry | 0.012819 | lo |  |  |  |  | JPN | en_nuclear_smr_Oita_JPN | e_Oita_JPN | OUT
|  |  |  | H2prd_Elc_PEM_Shinshiro_JPN | elc_industry | 0.045212 | lo |  |  |  |  | JPN | en_biomass_Oita_JPN | e_Oita_JPN | OUT
|  |  |  | H2prd_Elc_PEM_Tokyo_JPN | elc_industry | 0.13813 | lo |  |  |  |  | JPN | en_biomass_ccs_Oita_JPN | e_Oita_JPN | OUT
|  |  |  | H2prd_Elc_PEM_Utsunomiya_JPN | elc_industry | 0.016024 | lo |  |  |  |  | JPN | en_chp_gas_cc_ext_Oita_JPN | e_Oita_JPN | OUT
|  |  |  | H2prd_Elc_PEM_Kanazawa_JPN | elc_industry | 0.0081576 | lo |  |  |  |  | JPN | en_chp_gas_cc_ext_Oita_JPN | h_Oita_JPN | OUT
|  |  |  | H2prd_Elc_PEM_Osaka_JPN | elc_industry | 0.12229 | lo |  |  |  |  | JPN | en_chp_biomass_chips_ext_Oita_JPN | e_Oita_JPN | OUT
|  |  |  | H2prd_Elc_PEM_Gifu_JPN | elc_industry | 0.078247 | lo |  |  |  |  | JPN | en_chp_biomass_chips_ext_Oita_JPN | h_Oita_JPN | OUT
|  |  |  | H2prd_Elc_PEM_Fukuoka_JPN | elc_industry | 0.019549 | lo |  |  |  |  | JPN | en_chp_biomass_pellets_ext_ccs_Oita_JPN | e_Oita_JPN | OUT
|  |  |  | H2prd_Elc_PEM_Kitakyushu_JPN | elc_industry | 0.062605 | lo |  |  |  |  | JPN | en_chp_biomass_pellets_ext_ccs_Oita_JPN | h_Oita_JPN | OUT
|  |  |  | H2prd_Elc_PEM_Takasaki_JPN | elc_industry | 0.04236 | lo |  |  |  |  | JPN | en_chp_gas_cc_ext_ccs_Oita_JPN | e_Oita_JPN | OUT
|  |  |  | H2prd_Elc_PEM_Yokohama_JPN | elc_industry | 0.1855 | lo |  |  |  |  | JPN | en_chp_gas_cc_ext_ccs_Oita_JPN | h_Oita_JPN | OUT
|  |  |  | H2prd_Elc_PEM_Kirishima_JPN | elc_industry | 0.0098824 | lo |  |  |  |  | JPN | en_hop_gas_boiler_Oita_JPN | h_Oita_JPN | OUT
|  |  |  | H2prd_Elc_PEM_Oita_JPN | elc_industry | 0.036409 | lo |  |  |  |  | JPN | en_hop_biomass_chips_Oita_JPN | h_Oita_JPN | OUT
|  |  |  | H2prd_Elc_PEM_Matsue_JPN | elc_industry | 0.0044477 | lo |  |  |  |  | JPN | en_hop_electric_boiler_Oita_JPN | h_Oita_JPN | OUT
|  |  |  | H2prd_Elc_PEM_Okayama_JPN | elc_industry | 0.059208 | lo |  |  |  |  | JPN | en_hop_electric_boiler_Oita_JPN | e_Oita_JPN | IN
|  |  |  | H2prd_Elc_PEM_Kyoto_JPN | elc_industry | 0.024129 | lo |  |  |  |  | JPN | en_hp_air_10mw_Oita_JPN | h_Oita_JPN | OUT
|  |  |  | H2prd_Elc_PEM_Mutsu_JPN | elc_industry | 0.0050669 | lo |  |  |  |  | JPN | en_hp_air_10mw_Oita_JPN | e_Oita_JPN | IN
|  |  |  | H2prd_Elc_PEM_Nagaoka_JPN | elc_industry | 0.020609 | lo |  |  |  |  | JPN | en_gas_ccgt_Matsue_JPN | e_Matsue_JPN | OUT
|  |  |  | H2prd_Elc_PEM_Tokushima_JPN | elc_industry | 0.0077406 | lo |  |  |  |  | JPN | en_gas_turbine_Matsue_JPN | e_Matsue_JPN | OUT
|  |  |  | H2prd_Elc_PEM_Himeji_JPN | elc_industry | 0.041369 | lo |  |  |  |  | JPN | en_gas_ccs_Matsue_JPN | e_Matsue_JPN | OUT
|  |  |  | H2prd_Elc_PEM_Hakodate_JPN | elc_industry | 0.0027591 | lo |  |  |  |  | JPN | en_coal_subcritical_Matsue_JPN | e_Matsue_JPN | OUT
|  |  |  | H2prd_Elc_PEM_Noboribetsu_JPN | elc_industry | 0.037474 | lo |  |  |  |  | JPN | en_coal_supercritical_Matsue_JPN | e_Matsue_JPN | OUT
|  |  |  | H2prd_Elc_ALK_Iwaki_JPN | elc_industry | 0.012819 | lo |  |  |  |  | JPN | en_coal_ultrasupercritical_Matsue_JPN | e_Matsue_JPN | OUT
|  |  |  | H2prd_Elc_ALK_Shinshiro_JPN | elc_industry | 0.045212 | lo |  |  |  |  | JPN | en_coal_igcc_Matsue_JPN | e_Matsue_JPN | OUT
|  |  |  | H2prd_Elc_ALK_Tokyo_JPN | elc_industry | 0.13813 | lo |  |  |  |  | JPN | en_nuclear_Matsue_JPN | e_Matsue_JPN | OUT
|  |  |  | H2prd_Elc_ALK_Utsunomiya_JPN | elc_industry | 0.016024 | lo |  |  |  |  | JPN | en_nuclear_smr_Matsue_JPN | e_Matsue_JPN | OUT
|  |  |  | H2prd_Elc_ALK_Kanazawa_JPN | elc_industry | 0.0081576 | lo |  |  |  |  | JPN | en_biomass_Matsue_JPN | e_Matsue_JPN | OUT
|  |  |  | H2prd_Elc_ALK_Osaka_JPN | elc_industry | 0.12229 | lo |  |  |  |  | JPN | en_biomass_ccs_Matsue_JPN | e_Matsue_JPN | OUT
|  |  |  | H2prd_Elc_ALK_Gifu_JPN | elc_industry | 0.078247 | lo |  |  |  |  | JPN | en_chp_gas_cc_ext_Matsue_JPN | e_Matsue_JPN | OUT
|  |  |  | H2prd_Elc_ALK_Fukuoka_JPN | elc_industry | 0.019549 | lo |  |  |  |  | JPN | en_chp_gas_cc_ext_Matsue_JPN | h_Matsue_JPN | OUT
|  |  |  | H2prd_Elc_ALK_Kitakyushu_JPN | elc_industry | 0.062605 | lo |  |  |  |  | JPN | en_chp_biomass_chips_ext_Matsue_JPN | e_Matsue_JPN | OUT
|  |  |  | H2prd_Elc_ALK_Takasaki_JPN | elc_industry | 0.04236 | lo |  |  |  |  | JPN | en_chp_biomass_chips_ext_Matsue_JPN | h_Matsue_JPN | OUT
|  |  |  | H2prd_Elc_ALK_Yokohama_JPN | elc_industry | 0.1855 | lo |  |  |  |  | JPN | en_chp_biomass_pellets_ext_ccs_Matsue_JPN | e_Matsue_JPN | OUT
|  |  |  | H2prd_Elc_ALK_Kirishima_JPN | elc_industry | 0.0098824 | lo |  |  |  |  | JPN | en_chp_biomass_pellets_ext_ccs_Matsue_JPN | h_Matsue_JPN | OUT
|  |  |  | H2prd_Elc_ALK_Oita_JPN | elc_industry | 0.036409 | lo |  |  |  |  | JPN | en_chp_gas_cc_ext_ccs_Matsue_JPN | e_Matsue_JPN | OUT
|  |  |  | H2prd_Elc_ALK_Matsue_JPN | elc_industry | 0.0044477 | lo |  |  |  |  | JPN | en_chp_gas_cc_ext_ccs_Matsue_JPN | h_Matsue_JPN | OUT
|  |  |  | H2prd_Elc_ALK_Okayama_JPN | elc_industry | 0.059208 | lo |  |  |  |  | JPN | en_hop_gas_boiler_Matsue_JPN | h_Matsue_JPN | OUT
|  |  |  | H2prd_Elc_ALK_Kyoto_JPN | elc_industry | 0.024129 | lo |  |  |  |  | JPN | en_hop_biomass_chips_Matsue_JPN | h_Matsue_JPN | OUT
|  |  |  | H2prd_Elc_ALK_Mutsu_JPN | elc_industry | 0.0050669 | lo |  |  |  |  | JPN | en_hop_electric_boiler_Matsue_JPN | h_Matsue_JPN | OUT
|  |  |  | H2prd_Elc_ALK_Nagaoka_JPN | elc_industry | 0.020609 | lo |  |  |  |  | JPN | en_hop_electric_boiler_Matsue_JPN | e_Matsue_JPN | IN
|  |  |  | H2prd_Elc_ALK_Tokushima_JPN | elc_industry | 0.0077406 | lo |  |  |  |  | JPN | en_hp_air_10mw_Matsue_JPN | h_Matsue_JPN | OUT
|  |  |  | H2prd_Elc_ALK_Himeji_JPN | elc_industry | 0.041369 | lo |  |  |  |  | JPN | en_hp_air_10mw_Matsue_JPN | e_Matsue_JPN | IN
|  |  |  | H2prd_Elc_ALK_Hakodate_JPN | elc_industry | 0.0027591 | lo |  |  |  |  | JPN | en_gas_ccgt_Okayama_JPN | e_Okayama_JPN | OUT
|  |  |  | H2prd_Elc_ALK_Noboribetsu_JPN | elc_industry | 0.037474 | lo |  |  |  |  | JPN | en_gas_turbine_Okayama_JPN | e_Okayama_JPN | OUT
|  |  |  | h_demand_Yokohama_JPN | het_buildings | 0.62707 | lo |  |  |  |  | JPN | en_gas_ccs_Okayama_JPN | e_Okayama_JPN | OUT
|  |  |  | h_demand_Yokohama_JPN | het_industry | 0.55671 | lo |  |  |  |  | JPN | en_coal_subcritical_Okayama_JPN | e_Okayama_JPN | OUT
|  |  |  | h_demand_Himeji_JPN | het_buildings | 0.080188 | lo |  |  |  |  | JPN | en_coal_supercritical_Okayama_JPN | e_Okayama_JPN | OUT
|  |  |  | h_demand_Himeji_JPN | het_industry | 0.15458 | lo |  |  |  |  | JPN | en_coal_ultrasupercritical_Okayama_JPN | e_Okayama_JPN | OUT
|  |  |  | h_demand_Kyoto_JPN | het_buildings | 0.0027429 | lo |  |  |  |  | JPN | en_coal_igcc_Okayama_JPN | e_Okayama_JPN | OUT
|  |  |  | h_demand_Kyoto_JPN | het_industry | 0.0014148 | lo |  |  |  |  | JPN | en_nuclear_Okayama_JPN | e_Okayama_JPN | OUT
|  |  |  | h_demand_Matsue_JPN | het_buildings | 0.00077096 | lo |  |  |  |  | JPN | en_nuclear_smr_Okayama_JPN | e_Okayama_JPN | OUT
|  |  |  | h_demand_Matsue_JPN | het_industry | 0.00038765 | lo |  |  |  |  | JPN | en_biomass_Okayama_JPN | e_Okayama_JPN | OUT
|  |  |  | h_demand_Tokushima_JPN | het_buildings | 0.00099125 | lo |  |  |  |  | JPN | en_biomass_ccs_Okayama_JPN | e_Okayama_JPN | OUT
|  |  |  | h_demand_Tokushima_JPN | het_industry | 0.00091996 | lo |  |  |  |  | JPN | en_chp_gas_cc_ext_Okayama_JPN | e_Okayama_JPN | OUT
|  |  |  | h_demand_Kirishima_JPN | het_buildings | 0.0053421 | lo |  |  |  |  | JPN | en_chp_gas_cc_ext_Okayama_JPN | h_Okayama_JPN | OUT
|  |  |  | h_demand_Kirishima_JPN | het_industry | 0.0026861 | lo |  |  |  |  | JPN | en_chp_biomass_chips_ext_Okayama_JPN | e_Okayama_JPN | OUT
|  |  |  | h_demand_Iwaki_JPN | het_buildings | 0.0011154 | lo |  |  |  |  | JPN | en_chp_biomass_chips_ext_Okayama_JPN | h_Okayama_JPN | OUT
|  |  |  | h_demand_Iwaki_JPN | het_industry | 0.0010766 | lo |  |  |  |  | JPN | en_chp_biomass_pellets_ext_ccs_Okayama_JPN | e_Okayama_JPN | OUT
|  |  |  | h_demand_Mutsu_JPN | het_buildings | 0.0011988 | lo |  |  |  |  | JPN | en_chp_biomass_pellets_ext_ccs_Okayama_JPN | h_Okayama_JPN | OUT
|  |  |  | h_demand_Mutsu_JPN | het_industry | 0.0007668 | lo |  |  |  |  | JPN | en_chp_gas_cc_ext_ccs_Okayama_JPN | e_Okayama_JPN | OUT
|  |  |  | h_demand_Fukuoka_JPN | het_buildings | 0.0055571 | lo |  |  |  |  | JPN | en_chp_gas_cc_ext_ccs_Okayama_JPN | h_Okayama_JPN | OUT
|  |  |  | h_demand_Fukuoka_JPN | het_industry | 0.0027942 | lo |  |  |  |  | JPN | en_hop_gas_boiler_Okayama_JPN | h_Okayama_JPN | OUT
|  |  |  | h_demand_Noboribetsu_JPN | het_buildings | 0.0061009 | lo |  |  |  |  | JPN | en_hop_biomass_chips_Okayama_JPN | h_Okayama_JPN | OUT
|  |  |  | h_demand_Noboribetsu_JPN | het_industry | 0.011975 | lo |  |  |  |  | JPN | en_hop_electric_boiler_Okayama_JPN | h_Okayama_JPN | OUT
|  |  |  | h_demand_Takasaki_JPN | het_buildings | 0.019929 | lo |  |  |  |  | JPN | en_hop_electric_boiler_Okayama_JPN | e_Okayama_JPN | IN
|  |  |  | h_demand_Takasaki_JPN | het_industry | 0.011009 | lo |  |  |  |  | JPN | en_hp_air_10mw_Okayama_JPN | h_Okayama_JPN | OUT
|  |  |  | h_demand_Shinshiro_JPN | het_buildings | 0.0045892 | lo |  |  |  |  | JPN | en_hp_air_10mw_Okayama_JPN | e_Okayama_JPN | IN
|  |  |  | h_demand_Shinshiro_JPN | het_industry | 0.0035823 | lo |  |  |  |  | JPN | en_gas_ccgt_Kyoto_JPN | e_Kyoto_JPN | OUT
|  |  |  | h_demand_Oita_JPN | het_buildings | 0.014579 | lo |  |  |  |  | JPN | en_gas_turbine_Kyoto_JPN | e_Kyoto_JPN | OUT
|  |  |  | h_demand_Oita_JPN | het_industry | 0.05104 | lo |  |  |  |  | JPN | en_gas_ccs_Kyoto_JPN | e_Kyoto_JPN | OUT
|  |  |  | h_demand_Kanazawa_JPN | het_buildings | 0.001549 | lo |  |  |  |  | JPN | en_coal_subcritical_Kyoto_JPN | e_Kyoto_JPN | OUT
|  |  |  | h_demand_Kanazawa_JPN | het_industry | 0.00077887 | lo |  |  |  |  | JPN | en_coal_supercritical_Kyoto_JPN | e_Kyoto_JPN | OUT
|  |  |  | h_demand_Okayama_JPN | het_buildings | 0.0054674 | lo |  |  |  |  | JPN | en_coal_ultrasupercritical_Kyoto_JPN | e_Kyoto_JPN | OUT
|  |  |  | h_demand_Okayama_JPN | het_industry | 0.013416 | lo |  |  |  |  | JPN | en_coal_igcc_Kyoto_JPN | e_Kyoto_JPN | OUT
|  |  |  | h_demand_Kitakyushu_JPN | het_buildings | 0.0042136 | lo |  |  |  |  | JPN | en_nuclear_Kyoto_JPN | e_Kyoto_JPN | OUT
|  |  |  | h_demand_Kitakyushu_JPN | het_industry | 0.011907 | lo |  |  |  |  | JPN | en_nuclear_smr_Kyoto_JPN | e_Kyoto_JPN | OUT
|  |  |  | h_demand_Nagaoka_JPN | het_buildings | 0.0011872 | lo |  |  |  |  | JPN | en_biomass_Kyoto_JPN | e_Kyoto_JPN | OUT
|  |  |  | h_demand_Nagaoka_JPN | het_industry | 0.0015506 | lo |  |  |  |  | JPN | en_biomass_ccs_Kyoto_JPN | e_Kyoto_JPN | OUT
|  |  |  | h_demand_Tokyo_JPN | het_buildings | 0.0085985 | lo |  |  |  |  | JPN | en_chp_gas_cc_ext_Kyoto_JPN | e_Kyoto_JPN | OUT
|  |  |  | h_demand_Tokyo_JPN | het_industry | 0.0050917 | lo |  |  |  |  | JPN | en_chp_gas_cc_ext_Kyoto_JPN | h_Kyoto_JPN | OUT
|  |  |  | h_demand_Utsunomiya_JPN | het_buildings | 0.012389 | lo |  |  |  |  | JPN | en_chp_biomass_chips_ext_Kyoto_JPN | e_Kyoto_JPN | OUT
|  |  |  | h_demand_Utsunomiya_JPN | het_industry | 0.0088995 | lo |  |  |  |  | JPN | en_chp_biomass_chips_ext_Kyoto_JPN | h_Kyoto_JPN | OUT
|  |  |  | h_demand_Osaka_JPN | het_buildings | 0.17436 | lo |  |  |  |  | JPN | en_chp_biomass_pellets_ext_ccs_Kyoto_JPN | e_Kyoto_JPN | OUT
|  |  |  | h_demand_Osaka_JPN | het_industry | 0.13721 | lo |  |  |  |  | JPN | en_chp_biomass_pellets_ext_ccs_Kyoto_JPN | h_Kyoto_JPN | OUT
|  |  |  | h_demand_Gifu_JPN | het_buildings | 0.0020617 | lo |  |  |  |  | JPN | en_chp_gas_cc_ext_ccs_Kyoto_JPN | e_Kyoto_JPN | OUT
|  |  |  | h_demand_Gifu_JPN | het_industry | 0.0021996 | lo |  |  |  |  | JPN | en_chp_gas_cc_ext_ccs_Kyoto_JPN | h_Kyoto_JPN | OUT
[12 empty] | JPN | en_hop_gas_boiler_Kyoto_JPN | h_Kyoto_JPN | OUT
[12 empty] | JPN | en_hop_biomass_chips_Kyoto_JPN | h_Kyoto_JPN | OUT
[12 empty] | JPN | en_hop_electric_boiler_Kyoto_JPN | h_Kyoto_JPN | OUT
[12 empty] | JPN | en_hop_electric_boiler_Kyoto_JPN | e_Kyoto_JPN | IN
[12 empty] | JPN | en_hp_air_10mw_Kyoto_JPN | h_Kyoto_JPN | OUT
[12 empty] | JPN | en_hp_air_10mw_Kyoto_JPN | e_Kyoto_JPN | IN
[12 empty] | JPN | en_gas_ccgt_Mutsu_JPN | e_Mutsu_JPN | OUT
[12 empty] | JPN | en_gas_turbine_Mutsu_JPN | e_Mutsu_JPN | OUT
[12 empty] | JPN | en_gas_ccs_Mutsu_JPN | e_Mutsu_JPN | OUT
[12 empty] | JPN | en_coal_subcritical_Mutsu_JPN | e_Mutsu_JPN | OUT
[12 empty] | JPN | en_coal_supercritical_Mutsu_JPN | e_Mutsu_JPN | OUT
[12 empty] | JPN | en_coal_ultrasupercritical_Mutsu_JPN | e_Mutsu_JPN | OUT
[12 empty] | JPN | en_coal_igcc_Mutsu_JPN | e_Mutsu_JPN | OUT
[12 empty] | JPN | en_nuclear_Mutsu_JPN | e_Mutsu_JPN | OUT
[12 empty] | JPN | en_nuclear_smr_Mutsu_JPN | e_Mutsu_JPN | OUT
[12 empty] | JPN | en_biomass_Mutsu_JPN | e_Mutsu_JPN | OUT
[12 empty] | JPN | en_biomass_ccs_Mutsu_JPN | e_Mutsu_JPN | OUT
[12 empty] | JPN | en_chp_gas_cc_ext_Mutsu_JPN | e_Mutsu_JPN | OUT
[12 empty] | JPN | en_chp_gas_cc_ext_Mutsu_JPN | h_Mutsu_JPN | OUT
[12 empty] | JPN | en_chp_biomass_chips_ext_Mutsu_JPN | e_Mutsu_JPN | OUT
[12 empty] | JPN | en_chp_biomass_chips_ext_Mutsu_JPN | h_Mutsu_JPN | OUT
[12 empty] | JPN | en_chp_biomass_pellets_ext_ccs_Mutsu_JPN | e_Mutsu_JPN | OUT
[12 empty] | JPN | en_chp_biomass_pellets_ext_ccs_Mutsu_JPN | h_Mutsu_JPN | OUT
[12 empty] | JPN | en_chp_gas_cc_ext_ccs_Mutsu_JPN | e_Mutsu_JPN | OUT
[12 empty] | JPN | en_chp_gas_cc_ext_ccs_Mutsu_JPN | h_Mutsu_JPN | OUT
[12 empty] | JPN | en_hop_gas_boiler_Mutsu_JPN | h_Mutsu_JPN | OUT
[12 empty] | JPN | en_hop_biomass_chips_Mutsu_JPN | h_Mutsu_JPN | OUT
[12 empty] | JPN | en_hop_electric_boiler_Mutsu_JPN | h_Mutsu_JPN | OUT
[12 empty] | JPN | en_hop_electric_boiler_Mutsu_JPN | e_Mutsu_JPN | IN
[12 empty] | JPN | en_hp_air_10mw_Mutsu_JPN | h_Mutsu_JPN | OUT
[12 empty] | JPN | en_hp_air_10mw_Mutsu_JPN | e_Mutsu_JPN | IN
[12 empty] | JPN | en_gas_ccgt_Nagaoka_JPN | e_Nagaoka_JPN | OUT
[12 empty] | JPN | en_gas_turbine_Nagaoka_JPN | e_Nagaoka_JPN | OUT
[12 empty] | JPN | en_gas_ccs_Nagaoka_JPN | e_Nagaoka_JPN | OUT
[12 empty] | JPN | en_coal_subcritical_Nagaoka_JPN | e_Nagaoka_JPN | OUT
[12 empty] | JPN | en_coal_supercritical_Nagaoka_JPN | e_Nagaoka_JPN | OUT
[12 empty] | JPN | en_coal_ultrasupercritical_Nagaoka_JPN | e_Nagaoka_JPN | OUT
[12 empty] | JPN | en_coal_igcc_Nagaoka_JPN | e_Nagaoka_JPN | OUT
[12 empty] | JPN | en_nuclear_Nagaoka_JPN | e_Nagaoka_JPN | OUT
[12 empty] | JPN | en_nuclear_smr_Nagaoka_JPN | e_Nagaoka_JPN | OUT
[12 empty] | JPN | en_biomass_Nagaoka_JPN | e_Nagaoka_JPN | OUT
[12 empty] | JPN | en_biomass_ccs_Nagaoka_JPN | e_Nagaoka_JPN | OUT
[12 empty] | JPN | en_chp_gas_cc_ext_Nagaoka_JPN | e_Nagaoka_JPN | OUT
[12 empty] | JPN | en_chp_gas_cc_ext_Nagaoka_JPN | h_Nagaoka_JPN | OUT
[12 empty] | JPN | en_chp_biomass_chips_ext_Nagaoka_JPN | e_Nagaoka_JPN | OUT
[12 empty] | JPN | en_chp_biomass_chips_ext_Nagaoka_JPN | h_Nagaoka_JPN | OUT
[12 empty] | JPN | en_chp_biomass_pellets_ext_ccs_Nagaoka_JPN | e_Nagaoka_JPN | OUT
[12 empty] | JPN | en_chp_biomass_pellets_ext_ccs_Nagaoka_JPN | h_Nagaoka_JPN | OUT
[12 empty] | JPN | en_chp_gas_cc_ext_ccs_Nagaoka_JPN | e_Nagaoka_JPN | OUT
[12 empty] | JPN | en_chp_gas_cc_ext_ccs_Nagaoka_JPN | h_Nagaoka_JPN | OUT
[12 empty] | JPN | en_hop_gas_boiler_Nagaoka_JPN | h_Nagaoka_JPN | OUT
[12 empty] | JPN | en_hop_biomass_chips_Nagaoka_JPN | h_Nagaoka_JPN | OUT
[12 empty] | JPN | en_hop_electric_boiler_Nagaoka_JPN | h_Nagaoka_JPN | OUT
[12 empty] | JPN | en_hop_electric_boiler_Nagaoka_JPN | e_Nagaoka_JPN | IN
[12 empty] | JPN | en_hp_air_10mw_Nagaoka_JPN | h_Nagaoka_JPN | OUT
[12 empty] | JPN | en_hp_air_10mw_Nagaoka_JPN | e_Nagaoka_JPN | IN
[12 empty] | JPN | en_gas_ccgt_Tokushima_JPN | e_Tokushima_JPN | OUT
[12 empty] | JPN | en_gas_turbine_Tokushima_JPN | e_Tokushima_JPN | OUT
[12 empty] | JPN | en_gas_ccs_Tokushima_JPN | e_Tokushima_JPN | OUT
[12 empty] | JPN | en_coal_subcritical_Tokushima_JPN | e_Tokushima_JPN | OUT
[12 empty] | JPN | en_coal_supercritical_Tokushima_JPN | e_Tokushima_JPN | OUT
[12 empty] | JPN | en_coal_ultrasupercritical_Tokushima_JPN | e_Tokushima_JPN | OUT
[12 empty] | JPN | en_coal_igcc_Tokushima_JPN | e_Tokushima_JPN | OUT
[12 empty] | JPN | en_nuclear_Tokushima_JPN | e_Tokushima_JPN | OUT
[12 empty] | JPN | en_nuclear_smr_Tokushima_JPN | e_Tokushima_JPN | OUT
[12 empty] | JPN | en_biomass_Tokushima_JPN | e_Tokushima_JPN | OUT
[12 empty] | JPN | en_biomass_ccs_Tokushima_JPN | e_Tokushima_JPN | OUT
[12 empty] | JPN | en_chp_gas_cc_ext_Tokushima_JPN | e_Tokushima_JPN | OUT
[12 empty] | JPN | en_chp_gas_cc_ext_Tokushima_JPN | h_Tokushima_JPN | OUT
[12 empty] | JPN | en_chp_biomass_chips_ext_Tokushima_JPN | e_Tokushima_JPN | OUT
[12 empty] | JPN | en_chp_biomass_chips_ext_Tokushima_JPN | h_Tokushima_JPN | OUT
[12 empty] | JPN | en_chp_biomass_pellets_ext_ccs_Tokushima_JPN | e_Tokushima_JPN | OUT
[12 empty] | JPN | en_chp_biomass_pellets_ext_ccs_Tokushima_JPN | h_Tokushima_JPN | OUT
[12 empty] | JPN | en_chp_gas_cc_ext_ccs_Tokushima_JPN | e_Tokushima_JPN | OUT
[12 empty] | JPN | en_chp_gas_cc_ext_ccs_Tokushima_JPN | h_Tokushima_JPN | OUT
[12 empty] | JPN | en_hop_gas_boiler_Tokushima_JPN | h_Tokushima_JPN | OUT
[12 empty] | JPN | en_hop_biomass_chips_Tokushima_JPN | h_Tokushima_JPN | OUT
[12 empty] | JPN | en_hop_electric_boiler_Tokushima_JPN | h_Tokushima_JPN | OUT
[12 empty] | JPN | en_hop_electric_boiler_Tokushima_JPN | e_Tokushima_JPN | IN
[12 empty] | JPN | en_hp_air_10mw_Tokushima_JPN | h_Tokushima_JPN | OUT
[12 empty] | JPN | en_hp_air_10mw_Tokushima_JPN | e_Tokushima_JPN | IN
[12 empty] | JPN | en_gas_ccgt_Himeji_JPN | e_Himeji_JPN | OUT
[12 empty] | JPN | en_gas_turbine_Himeji_JPN | e_Himeji_JPN | OUT
[12 empty] | JPN | en_gas_ccs_Himeji_JPN | e_Himeji_JPN | OUT
[12 empty] | JPN | en_coal_subcritical_Himeji_JPN | e_Himeji_JPN | OUT
[12 empty] | JPN | en_coal_supercritical_Himeji_JPN | e_Himeji_JPN | OUT
[12 empty] | JPN | en_coal_ultrasupercritical_Himeji_JPN | e_Himeji_JPN | OUT
[12 empty] | JPN | en_coal_igcc_Himeji_JPN | e_Himeji_JPN | OUT
[12 empty] | JPN | en_nuclear_Himeji_JPN | e_Himeji_JPN | OUT
[12 empty] | JPN | en_nuclear_smr_Himeji_JPN | e_Himeji_JPN | OUT
[12 empty] | JPN | en_biomass_Himeji_JPN | e_Himeji_JPN | OUT
[12 empty] | JPN | en_biomass_ccs_Himeji_JPN | e_Himeji_JPN | OUT
[12 empty] | JPN | en_chp_gas_cc_ext_Himeji_JPN | e_Himeji_JPN | OUT
[12 empty] | JPN | en_chp_gas_cc_ext_Himeji_JPN | h_Himeji_JPN | OUT
[12 empty] | JPN | en_chp_biomass_chips_ext_Himeji_JPN | e_Himeji_JPN | OUT
[12 empty] | JPN | en_chp_biomass_chips_ext_Himeji_JPN | h_Himeji_JPN | OUT
[12 empty] | JPN | en_chp_biomass_pellets_ext_ccs_Himeji_JPN | e_Himeji_JPN | OUT
[12 empty] | JPN | en_chp_biomass_pellets_ext_ccs_Himeji_JPN | h_Himeji_JPN | OUT
[12 empty] | JPN | en_chp_gas_cc_ext_ccs_Himeji_JPN | e_Himeji_JPN | OUT
[12 empty] | JPN | en_chp_gas_cc_ext_ccs_Himeji_JPN | h_Himeji_JPN | OUT
[12 empty] | JPN | en_hop_gas_boiler_Himeji_JPN | h_Himeji_JPN | OUT
[12 empty] | JPN | en_hop_biomass_chips_Himeji_JPN | h_Himeji_JPN | OUT
[12 empty] | JPN | en_hop_electric_boiler_Himeji_JPN | h_Himeji_JPN | OUT
[12 empty] | JPN | en_hop_electric_boiler_Himeji_JPN | e_Himeji_JPN | IN
[12 empty] | JPN | en_hp_air_10mw_Himeji_JPN | h_Himeji_JPN | OUT
[12 empty] | JPN | en_hp_air_10mw_Himeji_JPN | e_Himeji_JPN | IN
[12 empty] | JPN | en_gas_ccgt_Hakodate_JPN | e_Hakodate_JPN | OUT
[12 empty] | JPN | en_gas_turbine_Hakodate_JPN | e_Hakodate_JPN | OUT
[12 empty] | JPN | en_gas_ccs_Hakodate_JPN | e_Hakodate_JPN | OUT
[12 empty] | JPN | en_coal_subcritical_Hakodate_JPN | e_Hakodate_JPN | OUT
[12 empty] | JPN | en_coal_supercritical_Hakodate_JPN | e_Hakodate_JPN | OUT
[12 empty] | JPN | en_coal_ultrasupercritical_Hakodate_JPN | e_Hakodate_JPN | OUT
[12 empty] | JPN | en_coal_igcc_Hakodate_JPN | e_Hakodate_JPN | OUT
[12 empty] | JPN | en_nuclear_Hakodate_JPN | e_Hakodate_JPN | OUT
[12 empty] | JPN | en_nuclear_smr_Hakodate_JPN | e_Hakodate_JPN | OUT
[12 empty] | JPN | en_biomass_Hakodate_JPN | e_Hakodate_JPN | OUT
[12 empty] | JPN | en_biomass_ccs_Hakodate_JPN | e_Hakodate_JPN | OUT
[12 empty] | JPN | en_chp_gas_cc_ext_Hakodate_JPN | e_Hakodate_JPN | OUT
[12 empty] | JPN | en_chp_gas_cc_ext_Hakodate_JPN | h_Hakodate_JPN | OUT
[12 empty] | JPN | en_chp_biomass_chips_ext_Hakodate_JPN | e_Hakodate_JPN | OUT
[12 empty] | JPN | en_chp_biomass_chips_ext_Hakodate_JPN | h_Hakodate_JPN | OUT
[12 empty] | JPN | en_chp_biomass_pellets_ext_ccs_Hakodate_JPN | e_Hakodate_JPN | OUT
[12 empty] | JPN | en_chp_biomass_pellets_ext_ccs_Hakodate_JPN | h_Hakodate_JPN | OUT
[12 empty] | JPN | en_chp_gas_cc_ext_ccs_Hakodate_JPN | e_Hakodate_JPN | OUT
[12 empty] | JPN | en_chp_gas_cc_ext_ccs_Hakodate_JPN | h_Hakodate_JPN | OUT
[12 empty] | JPN | en_hop_gas_boiler_Hakodate_JPN | h_Hakodate_JPN | OUT
[12 empty] | JPN | en_hop_biomass_chips_Hakodate_JPN | h_Hakodate_JPN | OUT
[12 empty] | JPN | en_hop_electric_boiler_Hakodate_JPN | h_Hakodate_JPN | OUT
[12 empty] | JPN | en_hop_electric_boiler_Hakodate_JPN | e_Hakodate_JPN | IN
[12 empty] | JPN | en_hp_air_10mw_Hakodate_JPN | h_Hakodate_JPN | OUT
[12 empty] | JPN | en_hp_air_10mw_Hakodate_JPN | e_Hakodate_JPN | IN
[12 empty] | JPN | en_gas_ccgt_Noboribetsu_JPN | e_Noboribetsu_JPN | OUT
[12 empty] | JPN | en_gas_turbine_Noboribetsu_JPN | e_Noboribetsu_JPN | OUT
[12 empty] | JPN | en_gas_ccs_Noboribetsu_JPN | e_Noboribetsu_JPN | OUT
[12 empty] | JPN | en_coal_subcritical_Noboribetsu_JPN | e_Noboribetsu_JPN | OUT
[12 empty] | JPN | en_coal_supercritical_Noboribetsu_JPN | e_Noboribetsu_JPN | OUT
[12 empty] | JPN | en_coal_ultrasupercritical_Noboribetsu_JPN | e_Noboribetsu_JPN | OUT
[12 empty] | JPN | en_coal_igcc_Noboribetsu_JPN | e_Noboribetsu_JPN | OUT
[12 empty] | JPN | en_nuclear_Noboribetsu_JPN | e_Noboribetsu_JPN | OUT
[12 empty] | JPN | en_nuclear_smr_Noboribetsu_JPN | e_Noboribetsu_JPN | OUT
[12 empty] | JPN | en_biomass_Noboribetsu_JPN | e_Noboribetsu_JPN | OUT
[12 empty] | JPN | en_biomass_ccs_Noboribetsu_JPN | e_Noboribetsu_JPN | OUT
[12 empty] | JPN | en_chp_gas_cc_ext_Noboribetsu_JPN | e_Noboribetsu_JPN | OUT
[12 empty] | JPN | en_chp_gas_cc_ext_Noboribetsu_JPN | h_Noboribetsu_JPN | OUT
[12 empty] | JPN | en_chp_biomass_chips_ext_Noboribetsu_JPN | e_Noboribetsu_JPN | OUT
[12 empty] | JPN | en_chp_biomass_chips_ext_Noboribetsu_JPN | h_Noboribetsu_JPN | OUT
[12 empty] | JPN | en_chp_biomass_pellets_ext_ccs_Noboribetsu_JPN | e_Noboribetsu_JPN | OUT
[12 empty] | JPN | en_chp_biomass_pellets_ext_ccs_Noboribetsu_JPN | h_Noboribetsu_JPN | OUT
[12 empty] | JPN | en_chp_gas_cc_ext_ccs_Noboribetsu_JPN | e_Noboribetsu_JPN | OUT
[12 empty] | JPN | en_chp_gas_cc_ext_ccs_Noboribetsu_JPN | h_Noboribetsu_JPN | OUT
[12 empty] | JPN | en_hop_gas_boiler_Noboribetsu_JPN | h_Noboribetsu_JPN | OUT
[12 empty] | JPN | en_hop_biomass_chips_Noboribetsu_JPN | h_Noboribetsu_JPN | OUT
[12 empty] | JPN | en_hop_electric_boiler_Noboribetsu_JPN | h_Noboribetsu_JPN | OUT
[12 empty] | JPN | en_hop_electric_boiler_Noboribetsu_JPN | e_Noboribetsu_JPN | IN
[12 empty] | JPN | en_hp_air_10mw_Noboribetsu_JPN | h_Noboribetsu_JPN | OUT
[12 empty] | JPN | en_hp_air_10mw_Noboribetsu_JPN | e_Noboribetsu_JPN | IN
[12 empty] | JPN | en_battery_4h_Iwaki_JPN | e_Iwaki_JPN | OUT
[12 empty] | JPN | en_battery_4h_Iwaki_JPN | e_Iwaki_JPN | IN
[12 empty] | JPN | en_battery_8h_Iwaki_JPN | e_Iwaki_JPN | OUT
[12 empty] | JPN | en_battery_8h_Iwaki_JPN | e_Iwaki_JPN | IN
[12 empty] | JPN | en_battery_4h_Shinshiro_JPN | e_Shinshiro_JPN | OUT
[12 empty] | JPN | en_battery_4h_Shinshiro_JPN | e_Shinshiro_JPN | IN
[12 empty] | JPN | en_battery_8h_Shinshiro_JPN | e_Shinshiro_JPN | OUT
[12 empty] | JPN | en_battery_8h_Shinshiro_JPN | e_Shinshiro_JPN | IN
[12 empty] | JPN | en_battery_4h_Tokyo_JPN | e_Tokyo_JPN | OUT
[12 empty] | JPN | en_battery_4h_Tokyo_JPN | e_Tokyo_JPN | IN
[12 empty] | JPN | en_battery_8h_Tokyo_JPN | e_Tokyo_JPN | OUT
[12 empty] | JPN | en_battery_8h_Tokyo_JPN | e_Tokyo_JPN | IN
[12 empty] | JPN | en_battery_4h_Utsunomiya_JPN | e_Utsunomiya_JPN | OUT
[12 empty] | JPN | en_battery_4h_Utsunomiya_JPN | e_Utsunomiya_JPN | IN
[12 empty] | JPN | en_battery_8h_Utsunomiya_JPN | e_Utsunomiya_JPN | OUT
[12 empty] | JPN | en_battery_8h_Utsunomiya_JPN | e_Utsunomiya_JPN | IN
[12 empty] | JPN | en_battery_4h_Kanazawa_JPN | e_Kanazawa_JPN | OUT
[12 empty] | JPN | en_battery_4h_Kanazawa_JPN | e_Kanazawa_JPN | IN
[12 empty] | JPN | en_battery_8h_Kanazawa_JPN | e_Kanazawa_JPN | OUT
[12 empty] | JPN | en_battery_8h_Kanazawa_JPN | e_Kanazawa_JPN | IN
[12 empty] | JPN | en_battery_4h_Osaka_JPN | e_Osaka_JPN | OUT
[12 empty] | JPN | en_battery_4h_Osaka_JPN | e_Osaka_JPN | IN
[12 empty] | JPN | en_battery_8h_Osaka_JPN | e_Osaka_JPN | OUT
[12 empty] | JPN | en_battery_8h_Osaka_JPN | e_Osaka_JPN | IN
[12 empty] | JPN | en_battery_4h_Gifu_JPN | e_Gifu_JPN | OUT
[12 empty] | JPN | en_battery_4h_Gifu_JPN | e_Gifu_JPN | IN
[12 empty] | JPN | en_battery_8h_Gifu_JPN | e_Gifu_JPN | OUT
[12 empty] | JPN | en_battery_8h_Gifu_JPN | e_Gifu_JPN | IN
[12 empty] | JPN | en_battery_4h_Fukuoka_JPN | e_Fukuoka_JPN | OUT
[12 empty] | JPN | en_battery_4h_Fukuoka_JPN | e_Fukuoka_JPN | IN
[12 empty] | JPN | en_battery_8h_Fukuoka_JPN | e_Fukuoka_JPN | OUT
[12 empty] | JPN | en_battery_8h_Fukuoka_JPN | e_Fukuoka_JPN | IN
[12 empty] | JPN | en_battery_4h_Kitakyushu_JPN | e_Kitakyushu_JPN | OUT
[12 empty] | JPN | en_battery_4h_Kitakyushu_JPN | e_Kitakyushu_JPN | IN
[12 empty] | JPN | en_battery_8h_Kitakyushu_JPN | e_Kitakyushu_JPN | OUT
[12 empty] | JPN | en_battery_8h_Kitakyushu_JPN | e_Kitakyushu_JPN | IN
[12 empty] | JPN | en_battery_4h_Takasaki_JPN | e_Takasaki_JPN | OUT
[12 empty] | JPN | en_battery_4h_Takasaki_JPN | e_Takasaki_JPN | IN
[12 empty] | JPN | en_battery_8h_Takasaki_JPN | e_Takasaki_JPN | OUT
[12 empty] | JPN | en_battery_8h_Takasaki_JPN | e_Takasaki_JPN | IN
[12 empty] | JPN | en_battery_4h_Yokohama_JPN | e_Yokohama_JPN | OUT
[12 empty] | JPN | en_battery_4h_Yokohama_JPN | e_Yokohama_JPN | IN
[12 empty] | JPN | en_battery_8h_Yokohama_JPN | e_Yokohama_JPN | OUT
[12 empty] | JPN | en_battery_8h_Yokohama_JPN | e_Yokohama_JPN | IN
[12 empty] | JPN | en_battery_4h_Kirishima_JPN | e_Kirishima_JPN | OUT
[12 empty] | JPN | en_battery_4h_Kirishima_JPN | e_Kirishima_JPN | IN
[12 empty] | JPN | en_battery_8h_Kirishima_JPN | e_Kirishima_JPN | OUT
[12 empty] | JPN | en_battery_8h_Kirishima_JPN | e_Kirishima_JPN | IN
[12 empty] | JPN | en_battery_4h_Oita_JPN | e_Oita_JPN | OUT
[12 empty] | JPN | en_battery_4h_Oita_JPN | e_Oita_JPN | IN
[12 empty] | JPN | en_battery_8h_Oita_JPN | e_Oita_JPN | OUT
[12 empty] | JPN | en_battery_8h_Oita_JPN | e_Oita_JPN | IN
[12 empty] | JPN | en_battery_4h_Matsue_JPN | e_Matsue_JPN | OUT
[12 empty] | JPN | en_battery_4h_Matsue_JPN | e_Matsue_JPN | IN
[12 empty] | JPN | en_battery_8h_Matsue_JPN | e_Matsue_JPN | OUT
[12 empty] | JPN | en_battery_8h_Matsue_JPN | e_Matsue_JPN | IN
[12 empty] | JPN | en_battery_4h_Okayama_JPN | e_Okayama_JPN | OUT
[12 empty] | JPN | en_battery_4h_Okayama_JPN | e_Okayama_JPN | IN
[12 empty] | JPN | en_battery_8h_Okayama_JPN | e_Okayama_JPN | OUT
[12 empty] | JPN | en_battery_8h_Okayama_JPN | e_Okayama_JPN | IN
[12 empty] | JPN | en_battery_4h_Kyoto_JPN | e_Kyoto_JPN | OUT
[12 empty] | JPN | en_battery_4h_Kyoto_JPN | e_Kyoto_JPN | IN
[12 empty] | JPN | en_battery_8h_Kyoto_JPN | e_Kyoto_JPN | OUT
[12 empty] | JPN | en_battery_8h_Kyoto_JPN | e_Kyoto_JPN | IN
[12 empty] | JPN | en_battery_4h_Mutsu_JPN | e_Mutsu_JPN | OUT
[12 empty] | JPN | en_battery_4h_Mutsu_JPN | e_Mutsu_JPN | IN
[12 empty] | JPN | en_battery_8h_Mutsu_JPN | e_Mutsu_JPN | OUT
[12 empty] | JPN | en_battery_8h_Mutsu_JPN | e_Mutsu_JPN | IN
[12 empty] | JPN | en_battery_4h_Nagaoka_JPN | e_Nagaoka_JPN | OUT
[12 empty] | JPN | en_battery_4h_Nagaoka_JPN | e_Nagaoka_JPN | IN
[12 empty] | JPN | en_battery_8h_Nagaoka_JPN | e_Nagaoka_JPN | OUT
[12 empty] | JPN | en_battery_8h_Nagaoka_JPN | e_Nagaoka_JPN | IN
[12 empty] | JPN | en_battery_4h_Tokushima_JPN | e_Tokushima_JPN | OUT
[12 empty] | JPN | en_battery_4h_Tokushima_JPN | e_Tokushima_JPN | IN
[12 empty] | JPN | en_battery_8h_Tokushima_JPN | e_Tokushima_JPN | OUT
[12 empty] | JPN | en_battery_8h_Tokushima_JPN | e_Tokushima_JPN | IN
[12 empty] | JPN | en_battery_4h_Himeji_JPN | e_Himeji_JPN | OUT
[12 empty] | JPN | en_battery_4h_Himeji_JPN | e_Himeji_JPN | IN
[12 empty] | JPN | en_battery_8h_Himeji_JPN | e_Himeji_JPN | OUT
[12 empty] | JPN | en_battery_8h_Himeji_JPN | e_Himeji_JPN | IN
[12 empty] | JPN | en_battery_4h_Hakodate_JPN | e_Hakodate_JPN | OUT
[12 empty] | JPN | en_battery_4h_Hakodate_JPN | e_Hakodate_JPN | IN
[12 empty] | JPN | en_battery_8h_Hakodate_JPN | e_Hakodate_JPN | OUT
[12 empty] | JPN | en_battery_8h_Hakodate_JPN | e_Hakodate_JPN | IN
[12 empty] | JPN | en_battery_4h_Noboribetsu_JPN | e_Noboribetsu_JPN | OUT
[12 empty] | JPN | en_battery_4h_Noboribetsu_JPN | e_Noboribetsu_JPN | IN
[12 empty] | JPN | en_battery_8h_Noboribetsu_JPN | e_Noboribetsu_JPN | OUT
[12 empty] | JPN | en_battery_8h_Noboribetsu_JPN | e_Noboribetsu_JPN | IN

## re_targets
RE Targets from EMBER
TARGET_YEAR | FUEL_CATEGORY | METRIC | VALUE | SOURCE_TYPE | SOURCE_NAME | PUBLISHER | ANNOUNCEMENT_DATE | LINK | SOURCE_SUMMARY | NOTES
2030 | Bioenergy | capacity_total_gw | 8 | National strategy or plans (approved) | 7th Strategic Energy Plan | Agency for Natural Resources and Energy | 2025-02-18 | https://www.enecho.meti.go.jp/category/others/basic_plan/ | Japan's 7th Strategic Energy Plan set a goal to reach 36 to 38% of renewables by 2030, which is further broken down by technology.
2030 | Bioenergy | capacity_total_gw | 8 | National strategy or plans (approved) | 6th Strategic Energy Plan - Outlook for energy supply and demand in 2030 | Agency for Natural Resources and Energy | 2021-11-26 | https://www.enecho.meti.go.jp/category/others/basic_plan/ | The 6th Strategic Energy Plan - Outlook for energy supply and demand in FY2030 provides projections on electricity supply and demand give estimates for power demand, capacity and generation by renewable technology. | Storage: p. 49
2030 | Hydro | capacity_total_gw | 50.7 | National strategy or plans (approved) | 7th Strategic Energy Plan | Agency for Natural Resources and Energy | 2025-02-18 | https://www.enecho.meti.go.jp/category/others/basic_plan/ | Japan's 7th Strategic Energy Plan set a goal to reach 36 to 38% of renewables by 2030, which is further broken down by technology.
2030 | Hydro | capacity_total_gw | 50.7 | National strategy or plans (approved) | 6th Strategic Energy Plan - Outlook for energy supply and demand in 2030 | Agency for Natural Resources and Energy | 2021-11-26 | https://www.enecho.meti.go.jp/category/others/basic_plan/ | The 6th Strategic Energy Plan - Outlook for energy supply and demand in FY2030 provides projections on electricity supply and demand give estimates for power demand, capacity and generation by renewable technology. | Storage: p. 49
2030 | Offshore Wind | capacity_total_gw | 5.7 | National strategy or plans (approved) | 7th Strategic Energy Plan | Agency for Natural Resources and Energy | 2025-02-18 | https://www.enecho.meti.go.jp/category/others/basic_plan/ | Japan's 7th Strategic Energy Plan set a goal to reach 36 to 38% of renewables by 2030, which is further broken down by technology.
2030 | Offshore Wind | capacity_total_gw | 5.7 | National strategy or plans (approved) | 6th Strategic Energy Plan - Outlook for energy supply and demand in 2030 | Agency for Natural Resources and Energy | 2021-11-26 | https://www.enecho.meti.go.jp/category/others/basic_plan/ | The 6th Strategic Energy Plan - Outlook for energy supply and demand in FY2030 provides projections on electricity supply and demand give estimates for power demand, capacity and generation by renewable technology. | Storage: p. 49
2030 | Onshore Wind | capacity_total_gw | 17.9 | National strategy or plans (approved) | 7th Strategic Energy Plan | Agency for Natural Resources and Energy | 2025-02-18 | https://www.enecho.meti.go.jp/category/others/basic_plan/ | Japan's 7th Strategic Energy Plan set a goal to reach 36 to 38% of renewables by 2030, which is further broken down by technology.
2030 | Onshore Wind | capacity_total_gw | 17.9 | National strategy or plans (approved) | 6th Strategic Energy Plan - Outlook for energy supply and demand in 2030 | Agency for Natural Resources and Energy | 2021-11-26 | https://www.enecho.meti.go.jp/category/others/basic_plan/ | The 6th Strategic Energy Plan - Outlook for energy supply and demand in FY2030 provides projections on electricity supply and demand give estimates for power demand, capacity and generation by renewable technology. | Storage: p. 49
2030 | Other Renewables | capacity_total_gw | 1.5 | National strategy or plans (approved) | 7th Strategic Energy Plan | Agency for Natural Resources and Energy | 2025-02-18 | https://www.enecho.meti.go.jp/category/others/basic_plan/ | Japan's 7th Strategic Energy Plan set a goal to reach 36 to 38% of renewables by 2030, which is further broken down by technology.
2030 | Other Renewables | capacity_total_gw | 1.5 | National strategy or plans (approved) | 6th Strategic Energy Plan - Outlook for energy supply and demand in 2030 | Agency for Natural Resources and Energy | 2021-11-26 | https://www.enecho.meti.go.jp/category/others/basic_plan/ | The 6th Strategic Energy Plan - Outlook for energy supply and demand in FY2030 provides projections on electricity supply and demand give estimates for power demand, capacity and generation by renewable technology. | Storage: p. 49
2030 | Solar | capacity_total_gw | 117.6 | National strategy or plans (approved) | 7th Strategic Energy Plan | Agency for Natural Resources and Energy | 2025-02-18 | https://www.enecho.meti.go.jp/category/others/basic_plan/ | Japan's 7th Strategic Energy Plan set a goal to reach 36 to 38% of renewables by 2030, which is further broken down by technology.
2030 | Solar | capacity_total_gw | 117.6 | National strategy or plans (approved) | 6th Strategic Energy Plan - Outlook for energy supply and demand in 2030 | Agency for Natural Resources and Energy | 2021-11-26 | https://www.enecho.meti.go.jp/category/others/basic_plan/ | The 6th Strategic Energy Plan - Outlook for energy supply and demand in FY2030 provides projections on electricity supply and demand give estimates for power demand, capacity and generation by renewable technology. | Storage: p. 49
2030 | Demand | demand_twh | 934 | National strategy or plans (approved) | 6th Strategic Energy Plan - Outlook for energy supply and demand in 2030 | Agency for Natural Resources and Energy | 2021-11-26 | https://www.enecho.meti.go.jp/category/others/basic_plan/ | The 6th Strategic Energy Plan - Outlook for energy supply and demand in FY2030 provides projections on electricity supply and demand give estimates for power demand, capacity and generation by renewable technology. | Storage: p. 49
2030 | Battery | generation_twh | 0.024 | National strategy or plans (approved) | 6th Strategic Energy Plan - Outlook for energy supply and demand in 2030 | Agency for Natural Resources and Energy | 2021-11-26 | https://www.enecho.meti.go.jp/category/others/basic_plan/ | The 6th Strategic Energy Plan - Outlook for energy supply and demand in FY2030 provides projections on electricity supply and demand give estimates for power demand, capacity and generation by renewable technology. | Storage: p. 49
2030 | Bioenergy | generation_twh | 47 | National strategy or plans (approved) | 6th Strategic Energy Plan - Outlook for energy supply and demand in 2030 | Agency for Natural Resources and Energy | 2021-11-26 | https://www.enecho.meti.go.jp/category/others/basic_plan/ | The 6th Strategic Energy Plan - Outlook for energy supply and demand in FY2030 provides projections on electricity supply and demand give estimates for power demand, capacity and generation by renewable technology. | Storage: p. 49
2030 | Hydro | generation_twh | 98 | National strategy or plans (approved) | 6th Strategic Energy Plan - Outlook for energy supply and demand in 2030 | Agency for Natural Resources and Energy | 2021-11-26 | https://www.enecho.meti.go.jp/category/others/basic_plan/ | The 6th Strategic Energy Plan - Outlook for energy supply and demand in FY2030 provides projections on electricity supply and demand give estimates for power demand, capacity and generation by renewable technology. | Storage: p. 49
2030 | Other Renewables | generation_twh | 11 | National strategy or plans (approved) | 6th Strategic Energy Plan - Outlook for energy supply and demand in 2030 | Agency for Natural Resources and Energy | 2021-11-26 | https://www.enecho.meti.go.jp/category/others/basic_plan/ | The 6th Strategic Energy Plan - Outlook for energy supply and demand in FY2030 provides projections on electricity supply and demand give estimates for power demand, capacity and generation by renewable technology. | Storage: p. 49
2030 | Solar | generation_twh | 146 | National strategy or plans (approved) | 6th Strategic Energy Plan - Outlook for energy supply and demand in 2030 | Agency for Natural Resources and Energy | 2021-11-26 | https://www.enecho.meti.go.jp/category/others/basic_plan/ | The 6th Strategic Energy Plan - Outlook for energy supply and demand in FY2030 provides projections on electricity supply and demand give estimates for power demand, capacity and generation by renewable technology. | Storage: p. 49
2030 | Wind | generation_twh | 51 | National strategy or plans (approved) | 6th Strategic Energy Plan - Outlook for energy supply and demand in 2030 | Agency for Natural Resources and Energy | 2021-11-26 | https://www.enecho.meti.go.jp/category/others/basic_plan/ | The 6th Strategic Energy Plan - Outlook for energy supply and demand in FY2030 provides projections on electricity supply and demand give estimates for power demand, capacity and generation by renewable technology. | Storage: p. 49
2030 | Bioenergy | share_of_generation_pct | 5 | National strategy or plans (approved) | Outline of 6th Strategic Energy Plan - ENG | Agency for Natural Resources and Energy | 2021-11-26 | https://www.enecho.meti.go.jp/en/category/others/basic_plan/pdf/6th_outline.pdf | Japan's 6th Strategic Energy Plan set a goal to reach at least 38% of renewables by 2030, which is further broken down by technology. | Storage: p. 48: "We will promote the conversion of on-board storage batteries to stationary storage batteries. In addition, in order to further reduce costs, it is necessary to expand the scale of domestic production, so in order to promote investment in manufacturing equipment, we will increase the cumulative total of approximately 24GWh in 2030 for household, commercial and industrial use"
2030 | Hydro | share_of_generation_pct | 11 | National strategy or plans (approved) | Outline of 6th Strategic Energy Plan - ENG | Agency for Natural Resources and Energy | 2021-11-26 | https://www.enecho.meti.go.jp/en/category/others/basic_plan/pdf/6th_outline.pdf | Japan's 6th Strategic Energy Plan set a goal to reach at least 38% of renewables by 2030, which is further broken down by technology. | Storage: p. 48: "We will promote the conversion of on-board storage batteries to stationary storage batteries. In addition, in order to further reduce costs, it is necessary to expand the scale of domestic production, so in order to promote investment in manufacturing equipment, we will increase the cumulative total of approximately 24GWh in 2030 for household, commercial and industrial use"
2030 | Other Renewables | share_of_generation_pct | 1 | National strategy or plans (approved) | Outline of 6th Strategic Energy Plan - ENG | Agency for Natural Resources and Energy | 2021-11-26 | https://www.enecho.meti.go.jp/en/category/others/basic_plan/pdf/6th_outline.pdf | Japan's 6th Strategic Energy Plan set a goal to reach at least 38% of renewables by 2030, which is further broken down by technology. | Storage: p. 48: "We will promote the conversion of on-board storage batteries to stationary storage batteries. In addition, in order to further reduce costs, it is necessary to expand the scale of domestic production, so in order to promote investment in manufacturing equipment, we will increase the cumulative total of approximately 24GWh in 2030 for household, commercial and industrial use"
2030 | Solar | share_of_generation_pct | 16 | National strategy or plans (approved) | Outline of 6th Strategic Energy Plan - ENG | Agency for Natural Resources and Energy | 2021-11-26 | https://www.enecho.meti.go.jp/en/category/others/basic_plan/pdf/6th_outline.pdf | Japan's 6th Strategic Energy Plan set a goal to reach at least 38% of renewables by 2030, which is further broken down by technology. | Storage: p. 48: "We will promote the conversion of on-board storage batteries to stationary storage batteries. In addition, in order to further reduce costs, it is necessary to expand the scale of domestic production, so in order to promote investment in manufacturing equipment, we will increase the cumulative total of approximately 24GWh in 2030 for household, commercial and industrial use"
2030 | Wind | share_of_generation_pct | 5 | National strategy or plans (approved) | Outline of 6th Strategic Energy Plan - ENG | Agency for Natural Resources and Energy | 2021-11-26 | https://www.enecho.meti.go.jp/en/category/others/basic_plan/pdf/6th_outline.pdf | Japan's 6th Strategic Energy Plan set a goal to reach at least 38% of renewables by 2030, which is further broken down by technology. | Storage: p. 48: "We will promote the conversion of on-board storage batteries to stationary storage batteries. In addition, in order to further reduce costs, it is necessary to expand the scale of domestic production, so in order to promote investment in manufacturing equipment, we will increase the cumulative total of approximately 24GWh in 2030 for household, commercial and industrial use"

## Veda
[12 empty] | 1.5 |  | 0.2
model_fuel | ember_min | ember_max | irena_min | irena_max
bioenergy | 102.1% | 4210% | 80.61% | 175.7% |  | ~UC_Sets: R_E: AllRegions
coal | 67.1% | 91.06% | 56.95% | 102.5%
gas | 46.8% | 76.68% | 47.56% | 82.45%
geothermal |  |  | 54.28% | 85.1% | ~UC_T: UC_CAP~LO | [10 empty] | ~UC_T: UC_CAP~UP
hydro | 29.26% | 43.79% | 19.38% | 25.45% | UC_N | pset_ci | pset_co | UC_ACT | UC_CAP | 2022 | 2030 | UC_RHSRT | UC_RHSRT~0 |  |  | UC_N | pset_ci | UC_ACT | UC_CAP | 2050 | UC_RHSRT | UC_RHSRT~0
nuclear | 0% | 80.51% | 2.399% | 81.25% | UCE_max coal fleet utilization | coal | -CO2Captured,-co2[_]* | -0.11416 |  | 0.9106 | 0.95 | 0 | 3 |  |  | UCE_min coal fleet utilization | coal | -0.11416 | 0.671 | 0.1342 | 0 | 3
oil | 8.923% | 56.44% | 12.71% | 27.78% | UCE_max gas fleet utilization | gas | -CO2Captured,-co2[_]* | -0.11416 |  | 0.76683 | 0.95 | 0 | 3 |  |  | UCE_min gas fleet utilization | gas | -0.11416 | 0.46799 | 0.093597 | 0 | 3
solar | 10.84% | 13.82% | 10.81% | 13.78% | UCE_max gas fleet utilization | nuclear | -CO2Captured,-co2[_]* | -0.11416 |  | 0.80507 | 0.95 | 0 | 3 |  |  | UCE_min oil fleet utilization | oil | -0.11416 | 0.08923 | 0.017846 | 0 | 3
windoff |  |  | 6.49% | 23.23%
windon | 13.51% | 25.56% | 13.7% | 25.24%
~UC_T: 2050
[5 empty] | UC_N | pset_ci | pset_co | UC_ACT | UC_CAP | 2022 | 2050 | UC_RHSRT | UC_RHSRT~0
[5 empty] | UCE_max nuclear capacity | nuclear |  |  | 1 |  |  | 82.7 | 3 |  | 2.5 | X base-year nuclear capacity

## buildrates
BUILD RATE ASSUMPTIONS
| iso | Solar Low | Solar High | Wind Low | Wind High | Hydro Low | Hydro High | Nuclear Low | Nuclear High
| JPN | 25 | 40 | 10 | 18 | 0.2 | 0.5 | 2 | 4
~UC_Sets: R_E: AllRegions
~UC_T: uc_rhsrt
* | uc_n | pset_ci | uc_attr | uc_ncap | 2025 | 2040 | 0
solar | uce_buildrate_solar | solar | ncap,buildup | 1 | 25 | 40 | 4
wind | uce_buildrate_wind | wind* | ncap,buildup | 1 | 10 | 18 | 4
hydro | uce_buildrate_hydro | hydro | ncap,buildup | 1 | 0.2 | 0.5 | 4
nuclear | uce_buildrate_nuclear | nuclear | ncap,buildup | 1 | 2 | 4 | 4

## historical_data_long
model_fuel | Year | Unit | Value
coal | 2000 | TWh | 238.24
gas | 2000 | TWh | 258.5
hydro | 2000 | TWh | 84.47
nuclear | 2000 | TWh | 319.12
oil | 2000 | TWh | 182.78
coal | 2001 | TWh | 253.91
gas | 2001 | TWh | 256.52
hydro | 2001 | TWh | 81.54
nuclear | 2001 | TWh | 320.54
oil | 2001 | TWh | 153.85
coal | 2002 | TWh | 264.42
gas | 2002 | TWh | 252.76
hydro | 2002 | TWh | 80.6
nuclear | 2002 | TWh | 314.26
oil | 2002 | TWh | 172.99
coal | 2003 | TWh | 292.06
gas | 2003 | TWh | 273.1
hydro | 2003 | TWh | 92.47
nuclear | 2003 | TWh | 230.08
oil | 2003 | TWh | 185.22
coal | 2004 | TWh | 295.39
gas | 2004 | TWh | 257.86
hydro | 2004 | TWh | 91.67
nuclear | 2004 | TWh | 285.87
oil | 2004 | TWh | 169.64
coal | 2005 | TWh | 319.2
gas | 2005 | TWh | 253.09
hydro | 2005 | TWh | 77.56
nuclear | 2005 | TWh | 293.04
oil | 2005 | TWh | 184.95
coal | 2006 | TWh | 311.34
gas | 2006 | TWh | 280.04
hydro | 2006 | TWh | 88.81
nuclear | 2006 | TWh | 304.29
oil | 2006 | TWh | 154.21
coal | 2007 | TWh | 317.31
gas | 2007 | TWh | 296.85
hydro | 2007 | TWh | 74.51
nuclear | 2007 | TWh | 279.01
oil | 2007 | TWh | 185.18
coal | 2008 | TWh | 333.7
gas | 2008 | TWh | 324.83
hydro | 2008 | TWh | 75.16
nuclear | 2008 | TWh | 251.74
oil | 2008 | TWh | 171.45
coal | 2009 | TWh | 312.08
gas | 2009 | TWh | 324.72
hydro | 2009 | TWh | 70.47
nuclear | 2009 | TWh | 274.65
oil | 2009 | TWh | 105.29
coal | 2010 | TWh | 316.85
gas | 2010 | TWh | 326.09
hydro | 2010 | TWh | 88.5
nuclear | 2010 | TWh | 292.36
oil | 2010 | TWh | 102.5
coal | 2011 | TWh | 285.07
gas | 2011 | TWh | 379.83
hydro | 2011 | TWh | 82.49
nuclear | 2011 | TWh | 162.93
oil | 2011 | TWh | 162.87
coal | 2012 | TWh | 334.3
gas | 2012 | TWh | 435.49
hydro | 2012 | TWh | 77.1
nuclear | 2012 | TWh | 17.99
oil | 2012 | TWh | 207.77
coal | 2013 | TWh | 362.55
gas | 2013 | TWh | 423.58
hydro | 2013 | TWh | 79.33
nuclear | 2013 | TWh | 14.6
oil | 2013 | TWh | 166.48
coal | 2014 | TWh | 355.6
gas | 2014 | TWh | 450.88
hydro | 2014 | TWh | 81.71
nuclear | 2014 | TWh | 0
oil | 2014 | TWh | 122.34
coal | 2015 | TWh | 349.64
gas | 2015 | TWh | 417.5
hydro | 2015 | TWh | 85.77
nuclear | 2015 | TWh | 4.52
oil | 2015 | TWh | 104.44
coal | 2016 | TWh | 338.59
gas | 2016 | TWh | 458.43
hydro | 2016 | TWh | 79.43
nuclear | 2016 | TWh | 17.68
oil | 2016 | TWh | 97.23
coal | 2017 | TWh | 363.47
gas | 2017 | TWh | 464.13
hydro | 2017 | TWh | 79.24
nuclear | 2017 | TWh | 29.07
oil | 2017 | TWh | 56.89
coal | 2018 | TWh | 360.66
gas | 2018 | TWh | 445.61
hydro | 2018 | TWh | 81
nuclear | 2018 | TWh | 49.11
oil | 2018 | TWh | 52.21
coal | 2019 | TWh | 350.77
gas | 2019 | TWh | 416.95
hydro | 2019 | TWh | 73.92
nuclear | 2019 | TWh | 65.64
oil | 2019 | TWh | 37.63
coal | 2020 | TWh | 340.25
gas | 2020 | TWh | 409.44
hydro | 2020 | TWh | 78.33
nuclear | 2020 | TWh | 43
oil | 2020 | TWh | 25.31
coal | 2021 | TWh | 348.26
gas | 2021 | TWh | 385.78
hydro | 2021 | TWh | 79.63
nuclear | 2021 | TWh | 61.22
oil | 2021 | TWh | 31.27
coal | 2022 | TWh | 350.99
gas | 2022 | TWh | 378.84
hydro | 2022 | TWh | 74.87
nuclear | 2022 | TWh | 51.77
oil | 2022 | TWh | 45.78
coal | 2023 | TWh | 326.93
gas | 2023 | TWh | 346.98
hydro | 2023 | TWh | 74.53
nuclear | 2023 | TWh | 77.46
oil | 2023 | TWh | 32.5
coal | 2024 | TWh | 327.13
gas | 2024 | TWh | 346.24
hydro | 2024 | TWh | 79.45
nuclear | 2024 | TWh | 84.91
oil | 2024 | TWh | 25
coal | 2025 | TWh | 330.12
gas | 2025 | TWh | 337.64
hydro | 2025 | TWh | 73.9
nuclear | 2025 | TWh | 94.09
oil | 2025 | TWh | 25.39
coal | 2000 | GW | 31.81
gas | 2000 | GW | 46.92
hydro | 2000 | GW | 22.02
nuclear | 2000 | GW | 45.25
oil | 2000 | GW | 51.54
coal | 2001 | GW | 32.93
gas | 2001 | GW | 48.06
hydro | 2001 | GW | 27.35
nuclear | 2001 | GW | 45.91
oil | 2001 | GW | 44.54
coal | 2002 | GW | 36.48
gas | 2002 | GW | 48.97
hydro | 2002 | GW | 27.42
nuclear | 2002 | GW | 45.91
oil | 2002 | GW | 43.88
coal | 2003 | GW | 38.62
gas | 2003 | GW | 50.84
hydro | 2003 | GW | 27.73
nuclear | 2003 | GW | 45.74
oil | 2003 | GW | 41.41
coal | 2004 | GW | 40.93
gas | 2004 | GW | 51
hydro | 2004 | GW | 27.76
nuclear | 2004 | GW | 47.12
oil | 2004 | GW | 41.18
coal | 2005 | GW | 41.12
gas | 2005 | GW | 51.1
hydro | 2005 | GW | 27.84
nuclear | 2005 | GW | 49.58
oil | 2005 | GW | 41.16
coal | 2006 | GW | 41.22
gas | 2006 | GW | 52.53
hydro | 2006 | GW | 27.91
nuclear | 2006 | GW | 49.47
oil | 2006 | GW | 39.83
coal | 2007 | GW | 41.62
gas | 2007 | GW | 53.03
hydro | 2007 | GW | 27.53
nuclear | 2007 | GW | 49.47
oil | 2007 | GW | 42.06
coal | 2008 | GW | 42.02
gas | 2008 | GW | 56.58
hydro | 2008 | GW | 27.56
nuclear | 2008 | GW | 47.94
oil | 2008 | GW | 42.09
coal | 2009 | GW | 42.62
gas | 2009 | GW | 60.19
hydro | 2009 | GW | 27.49
nuclear | 2009 | GW | 48.85
oil | 2009 | GW | 41.68
coal | 2010 | GW | 43.6
gas | 2010 | GW | 63.65
hydro | 2010 | GW | 27.99
nuclear | 2010 | GW | 48.96
oil | 2010 | GW | 41.69
coal | 2011 | GW | 43.6
gas | 2011 | GW | 63.76
hydro | 2011 | GW | 27.77
nuclear | 2011 | GW | 48.96
oil | 2011 | GW | 41.69
coal | 2012 | GW | 43.6
gas | 2012 | GW | 64.83
hydro | 2012 | GW | 27.82
nuclear | 2012 | GW | 46.15
oil | 2012 | GW | 42.02
coal | 2013 | GW | 45.45
gas | 2013 | GW | 67.74
hydro | 2013 | GW | 27.81
nuclear | 2013 | GW | 44.26
oil | 2013 | GW | 42.04
coal | 2014 | GW | 45.45
gas | 2014 | GW | 73.34
hydro | 2014 | GW | 27.87
nuclear | 2014 | GW | 44.26
oil | 2014 | GW | 42.06
coal | 2015 | GW | 45.53
gas | 2015 | GW | 75.01
hydro | 2015 | GW | 28.11
nuclear | 2015 | GW | 42.05
oil | 2015 | GW | 42.08
coal | 2016 | GW | 45.71
gas | 2016 | GW | 78.15
hydro | 2016 | GW | 28.16
nuclear | 2016 | GW | 41.48
oil | 2016 | GW | 42.01
coal | 2017 | GW | 46.11
gas | 2017 | GW | 79.34
hydro | 2017 | GW | 28.12
nuclear | 2017 | GW | 39.13
oil | 2017 | GW | 39.28
coal | 2018 | GW | 46.29
gas | 2018 | GW | 80.95
hydro | 2018 | GW | 28.14
nuclear | 2018 | GW | 38.04
oil | 2018 | GW | 37.3
coal | 2019 | GW | 47.07
gas | 2019 | GW | 82.15
hydro | 2019 | GW | 28.14
nuclear | 2019 | GW | 33.08
oil | 2019 | GW | 33.08
coal | 2020 | GW | 48.74
gas | 2020 | GW | 84.62
hydro | 2020 | GW | 28.14
nuclear | 2020 | GW | 33.08
oil | 2020 | GW | 32.38
coal | 2021 | GW | 50.57
gas | 2021 | GW | 78.97
hydro | 2021 | GW | 28.03
nuclear | 2021 | GW | 33.08
oil | 2021 | GW | 33.16
coal | 2022 | GW | 53.33
gas | 2022 | GW | 77.4
hydro | 2022 | GW | 28.11
nuclear | 2022 | GW | 33.08
oil | 2022 | GW | 31.17
coal | 2023 | GW | 55.62
gas | 2023 | GW | 79.92
hydro | 2023 | GW | 28.17
nuclear | 2023 | GW | 33.08
oil | 2023 | GW | 22.76
coal | 2024 | GW | 55.25
gas | 2024 | GW | 81.48
hydro | 2024 | GW | 28.23
nuclear | 2024 | GW | 33.08
oil | 2024 | GW | 20.98
coal | 2025 | GW | 54.58
gas | 2025 | GW | 82.36
hydro | 2025 | GW | 28.3
nuclear | 2025 | GW | 33.08
oil | 2025 | GW | 20.08
bioenergy | 2000 | mtCO2 | 3.48
coal | 2000 | mtCO2 | 198.71
gas | 2000 | mtCO2 | 140.57
hydro | 2000 | mtCO2 | 2.01
nuclear | 2000 | mtCO2 | 1.67
oil | 2000 | mtCO2 | 120.27
solar | 2000 | mtCO2 | 0.02
windon | 2000 | mtCO2 | 0
bioenergy | 2001 | mtCO2 | 3.47
coal | 2001 | mtCO2 | 211.47
gas | 2001 | mtCO2 | 139.5
hydro | 2001 | mtCO2 | 1.94
nuclear | 2001 | mtCO2 | 1.68
oil | 2001 | mtCO2 | 101.23
solar | 2001 | mtCO2 | 0.02
windon | 2001 | mtCO2 | 0
bioenergy | 2002 | mtCO2 | 3.66
coal | 2002 | mtCO2 | 219.96
gas | 2002 | mtCO2 | 137.45
hydro | 2002 | mtCO2 | 1.92
nuclear | 2002 | mtCO2 | 1.65
oil | 2002 | mtCO2 | 113.83
solar | 2002 | mtCO2 | 0.03
windon | 2002 | mtCO2 | 0
bioenergy | 2003 | mtCO2 | 3.87
coal | 2003 | mtCO2 | 242.78
gas | 2003 | mtCO2 | 148.51
hydro | 2003 | mtCO2 | 2.2
nuclear | 2003 | mtCO2 | 1.2
oil | 2003 | mtCO2 | 121.87
solar | 2003 | mtCO2 | 0.05
windon | 2003 | mtCO2 | 0.01
bioenergy | 2004 | mtCO2 | 3.9
coal | 2004 | mtCO2 | 245.38
gas | 2004 | mtCO2 | 140.23
hydro | 2004 | mtCO2 | 2.18
nuclear | 2004 | mtCO2 | 1.5
oil | 2004 | mtCO2 | 111.62
solar | 2004 | mtCO2 | 0.06
windon | 2004 | mtCO2 | 0.02
bioenergy | 2005 | mtCO2 | 4.69
coal | 2005 | mtCO2 | 265.07
gas | 2005 | mtCO2 | 137.63
hydro | 2005 | mtCO2 | 1.84
nuclear | 2005 | mtCO2 | 1.53
oil | 2005 | mtCO2 | 121.7
solar | 2005 | mtCO2 | 0.08
windon | 2005 | mtCO2 | 0.02
bioenergy | 2006 | mtCO2 | 4.65
coal | 2006 | mtCO2 | 258.59
gas | 2006 | mtCO2 | 152.29
hydro | 2006 | mtCO2 | 2.11
nuclear | 2006 | mtCO2 | 1.59
oil | 2006 | mtCO2 | 101.47
solar | 2006 | mtCO2 | 0.1
windon | 2006 | mtCO2 | 0.02
bioenergy | 2007 | mtCO2 | 4.8
coal | 2007 | mtCO2 | 263.51
gas | 2007 | mtCO2 | 161.43
hydro | 2007 | mtCO2 | 1.77
nuclear | 2007 | mtCO2 | 1.46
oil | 2007 | mtCO2 | 121.85
solar | 2007 | mtCO2 | 0.11
windon | 2007 | mtCO2 | 0.03
bioenergy | 2008 | mtCO2 | 4.6
coal | 2008 | mtCO2 | 277.13
gas | 2008 | mtCO2 | 176.65
hydro | 2008 | mtCO2 | 1.79
nuclear | 2008 | mtCO2 | 1.32
oil | 2008 | mtCO2 | 112.81
solar | 2008 | mtCO2 | 0.12
windon | 2008 | mtCO2 | 0.03
bioenergy | 2009 | mtCO2 | 4.4
coal | 2009 | mtCO2 | 259.21
gas | 2009 | mtCO2 | 176.59
hydro | 2009 | mtCO2 | 1.67
nuclear | 2009 | mtCO2 | 1.44
oil | 2009 | mtCO2 | 69.28
solar | 2009 | mtCO2 | 0.14
windon | 2009 | mtCO2 | 0.04
bioenergy | 2010 | mtCO2 | 4.72
coal | 2010 | mtCO2 | 263.09
gas | 2010 | mtCO2 | 177.33
hydro | 2010 | mtCO2 | 2.1
nuclear | 2010 | mtCO2 | 1.53
oil | 2010 | mtCO2 | 67.45
solar | 2010 | mtCO2 | 0.19
windon | 2010 | mtCO2 | 0.04
bioenergy | 2011 | mtCO2 | 4.56
coal | 2011 | mtCO2 | 236.66
gas | 2011 | mtCO2 | 206.56
hydro | 2011 | mtCO2 | 1.96
nuclear | 2011 | mtCO2 | 0.85
oil | 2011 | mtCO2 | 107.17
solar | 2011 | mtCO2 | 0.26
windon | 2011 | mtCO2 | 0.05
bioenergy | 2012 | mtCO2 | 4.78
coal | 2012 | mtCO2 | 277.53
gas | 2012 | mtCO2 | 236.82
hydro | 2012 | mtCO2 | 1.83
nuclear | 2012 | mtCO2 | 0.09
oil | 2012 | mtCO2 | 136.71
solar | 2012 | mtCO2 | 0.35
windon | 2012 | mtCO2 | 0.05
bioenergy | 2013 | mtCO2 | 5.01
coal | 2013 | mtCO2 | 300.77
gas | 2013 | mtCO2 | 230.35
hydro | 2013 | mtCO2 | 1.88
nuclear | 2013 | mtCO2 | 0.08
oil | 2013 | mtCO2 | 109.54
solar | 2013 | mtCO2 | 0.61
windon | 2013 | mtCO2 | 0.06
bioenergy | 2014 | mtCO2 | 5.11
coal | 2014 | mtCO2 | 294.8
gas | 2014 | mtCO2 | 245.19
hydro | 2014 | mtCO2 | 1.94
nuclear | 2014 | mtCO2 | 0
oil | 2014 | mtCO2 | 80.5
solar | 2014 | mtCO2 | 1.12
windon | 2014 | mtCO2 | 0.06
bioenergy | 2015 | mtCO2 | 6.16
coal | 2015 | mtCO2 | 289.87
gas | 2015 | mtCO2 | 227.04
hydro | 2015 | mtCO2 | 2.04
nuclear | 2015 | mtCO2 | 0.02
oil | 2015 | mtCO2 | 68.72
solar | 2015 | mtCO2 | 1.64
windon | 2015 | mtCO2 | 0.06
bioenergy | 2016 | mtCO2 | 5.12
coal | 2016 | mtCO2 | 280.75
gas | 2016 | mtCO2 | 249.3
hydro | 2016 | mtCO2 | 1.89
nuclear | 2016 | mtCO2 | 0.09
oil | 2016 | mtCO2 | 63.98
solar | 2016 | mtCO2 | 2.06
windon | 2016 | mtCO2 | 0.06
bioenergy | 2017 | mtCO2 | 5.15
coal | 2017 | mtCO2 | 301.39
gas | 2017 | mtCO2 | 252.4
hydro | 2017 | mtCO2 | 1.88
nuclear | 2017 | mtCO2 | 0.15
oil | 2017 | mtCO2 | 37.43
solar | 2017 | mtCO2 | 2.57
windon | 2017 | mtCO2 | 0.07
bioenergy | 2018 | mtCO2 | 5.57
coal | 2018 | mtCO2 | 299.06
gas | 2018 | mtCO2 | 242.33
hydro | 2018 | mtCO2 | 1.92
nuclear | 2018 | mtCO2 | 0.26
oil | 2018 | mtCO2 | 34.35
solar | 2018 | mtCO2 | 2.91
windon | 2018 | mtCO2 | 0.08
bioenergy | 2019 | mtCO2 | 5.97
coal | 2019 | mtCO2 | 290.79
gas | 2019 | mtCO2 | 226.74
hydro | 2019 | mtCO2 | 1.76
nuclear | 2019 | mtCO2 | 0.34
oil | 2019 | mtCO2 | 24.76
solar | 2019 | mtCO2 | 3.2
windon | 2019 | mtCO2 | 0.08
bioenergy | 2020 | mtCO2 | 6.57
coal | 2020 | mtCO2 | 281.99
gas | 2020 | mtCO2 | 222.66
hydro | 2020 | mtCO2 | 1.86
nuclear | 2020 | mtCO2 | 0.23
oil | 2020 | mtCO2 | 16.65
solar | 2020 | mtCO2 | 3.61
windon | 2020 | mtCO2 | 0.1
bioenergy | 2021 | mtCO2 | 7.52
coal | 2021 | mtCO2 | 288.22
gas | 2021 | mtCO2 | 209.79
hydro | 2021 | mtCO2 | 1.89
nuclear | 2021 | mtCO2 | 0.32
oil | 2021 | mtCO2 | 20.58
solar | 2021 | mtCO2 | 4
windon | 2021 | mtCO2 | 0.11
bioenergy | 2022 | mtCO2 | 8.18
coal | 2022 | mtCO2 | 289.97
gas | 2022 | mtCO2 | 206.02
hydro | 2022 | mtCO2 | 1.78
nuclear | 2022 | mtCO2 | 0.27
oil | 2022 | mtCO2 | 30.12
solar | 2022 | mtCO2 | 4.33
windon | 2022 | mtCO2 | 0.11
bioenergy | 2023 | mtCO2 | 9.08
coal | 2023 | mtCO2 | 269.88
gas | 2023 | mtCO2 | 188.69
hydro | 2023 | mtCO2 | 1.77
nuclear | 2023 | mtCO2 | 0.41
oil | 2023 | mtCO2 | 21.39
solar | 2023 | mtCO2 | 4.58
windon | 2023 | mtCO2 | 0.11
bioenergy | 2024 | mtCO2 | 9.82
coal | 2024 | mtCO2 | 269.89
gas | 2024 | mtCO2 | 188.29
hydro | 2024 | mtCO2 | 1.89
nuclear | 2024 | mtCO2 | 0.44
oil | 2024 | mtCO2 | 16.45
solar | 2024 | mtCO2 | 4.6
windon | 2024 | mtCO2 | 0.13
bioenergy | 2025 | mtCO2 | 11.87
coal | 2025 | mtCO2 | 272.29
gas | 2025 | mtCO2 | 183.61
hydro | 2025 | mtCO2 | 1.76
nuclear | 2025 | mtCO2 | 0.49
oil | 2025 | mtCO2 | 16.71
solar | 2025 | mtCO2 | 4.8
windon | 2025 | mtCO2 | 0.15
solar | 2000 | GW | 0.33
solar | 2001 | GW | 0.453
solar | 2002 | GW | 0.637
solar | 2003 | GW | 0.86
solar | 2004 | GW | 1.132
solar | 2005 | GW | 1.422
solar | 2006 | GW | 1.708
solar | 2007 | GW | 1.919
solar | 2008 | GW | 2.144
solar | 2009 | GW | 2.627
solar | 2010 | GW | 3.618
solar | 2011 | GW | 4.914
solar | 2012 | GW | 6.632
solar | 2013 | GW | 13.599
solar | 2014 | GW | 23.339
solar | 2015 | GW | 34.15
solar | 2016 | GW | 42.04
solar | 2017 | GW | 49.4996
solar | 2018 | GW | 56.1616
solar | 2019 | GW | 63.192
solar | 2020 | GW | 71.868
solar | 2021 | GW | 78.413
solar | 2022 | GW | 83.057
solar | 2023 | GW | 87.068
solar | 2024 | GW | 89.6013
solar | 2000 | TWh | 0.357
solar | 2001 | TWh | 0.547
solar | 2002 | TWh | 0.644
solar | 2003 | TWh | 0.857
solar | 2004 | TWh | 1.118
solar | 2005 | TWh | 1.42
solar | 2006 | TWh | 1.721
solar | 2007 | TWh | 1.972
solar | 2008 | TWh | 2.206
solar | 2009 | TWh | 2.657
solar | 2010 | TWh | 3.543
solar | 2011 | TWh | 4.839
solar | 2012 | TWh | 6.613
solar | 2013 | TWh | 12.88
solar | 2014 | TWh | 22.952
solar | 2015 | TWh | 34.802
solar | 2016 | TWh | 45.761
solar | 2017 | TWh | 55.0685
solar | 2018 | TWh | 62.6677
solar | 2019 | TWh | 69.3815
solar | 2020 | TWh | 79.0869
solar | 2021 | TWh | 86.0808
solar | 2022 | TWh | 92.6036
solar | 2023 | TWh | 96.4595
windon | 2000 | GW | 0.084
windon | 2001 | GW | 0.175
windon | 2002 | GW | 0.277
windon | 2003 | GW | 0.5068
windon | 2004 | GW | 0.7678
windon | 2005 | GW | 1.2258
windon | 2006 | GW | 1.8038
windon | 2007 | GW | 1.5158
windon | 2008 | GW | 1.7448
windon | 2009 | GW | 1.9858
windon | 2010 | GW | 2.2688
windon | 2011 | GW | 2.3938
windon | 2012 | GW | 2.5367
windon | 2013 | GW | 2.5963
windon | 2014 | GW | 2.7033
windon | 2015 | GW | 2.751
windon | 2016 | GW | 3.14
windon | 2017 | GW | 3.4183
windon | 2018 | GW | 3.433
windon | 2019 | GW | 3.8857
windon | 2020 | GW | 4.0605
windon | 2021 | GW | 4.2101
windon | 2022 | GW | 4.3033
windon | 2023 | GW | 5.1843
windon | 2024 | GW | 5.5733
windon | 2000 | TWh | 0.109
windon | 2001 | TWh | 0.252
windon | 2002 | TWh | 0.415
windon | 2003 | TWh | 0.8309
windon | 2004 | TWh | 1.3079
windon | 2005 | TWh | 1.7489
windon | 2006 | TWh | 2.1649
windon | 2007 | TWh | 2.5944
windon | 2008 | TWh | 2.9224
windon | 2009 | TWh | 3.5934
windon | 2010 | TWh | 3.9729
windon | 2011 | TWh | 4.6329
windon | 2012 | TWh | 4.7937
windon | 2013 | TWh | 5.1
windon | 2014 | TWh | 5.13
windon | 2015 | TWh | 5.4873
windon | 2016 | TWh | 6.061
windon | 2017 | TWh | 6.3846
windon | 2018 | TWh | 7.3762
windon | 2019 | TWh | 7.5124
windon | 2020 | TWh | 8.8648
windon | 2021 | TWh | 9.3074
windon | 2022 | TWh | 9.19
windon | 2023 | TWh | 10.387
windoff | 2003 | GW | 0.0012
windoff | 2004 | GW | 0.0012
windoff | 2005 | GW | 0.0012
windoff | 2006 | GW | 0.0012
windoff | 2007 | GW | 0.0112
windoff | 2008 | GW | 0.0112
windoff | 2009 | GW | 0.0112
windoff | 2010 | GW | 0.0252
windoff | 2011 | GW | 0.0252
windoff | 2012 | GW | 0.0253
windoff | 2013 | GW | 0.0497
windoff | 2014 | GW | 0.0497
windoff | 2015 | GW | 0.058
windoff | 2016 | GW | 0.065
windoff | 2017 | GW | 0.0646
windoff | 2018 | GW | 0.0646
windoff | 2019 | GW | 0.0656
windoff | 2020 | GW | 0.0586
windoff | 2021 | GW | 0.0516
windoff | 2022 | GW | 0.1802
windoff | 2023 | GW | 0.18469
windoff | 2024 | GW | 0.28469
windoff | 2003 | TWh | 0.0021
windoff | 2004 | TWh | 0.0021
windoff | 2005 | TWh | 0.0021
windoff | 2006 | TWh | 0.0021
windoff | 2007 | TWh | 0.0196
windoff | 2008 | TWh | 0.0196
windoff | 2009 | TWh | 0.0196
windoff | 2010 | TWh | 0.0441
windoff | 2011 | TWh | 0.0441
windoff | 2012 | TWh | 0.044275
windoff | 2013 | TWh | 0.086975
windoff | 2014 | TWh | 0.086975
windoff | 2015 | TWh | 0.09275
windoff | 2016 | TWh | 0.105
windoff | 2017 | TWh | 0.105
windoff | 2018 | TWh | 0.105
windoff | 2019 | TWh | 0.105
windoff | 2020 | TWh | 0.105
windoff | 2021 | TWh | 0.105
windoff | 2022 | TWh | 0.105
windoff | 2023 | TWh | 0.105
bioenergy | 2006 | GW | 0.005
bioenergy | 2007 | GW | 0.005
bioenergy | 2008 | GW | 0.005
bioenergy | 2009 | GW | 0.006
bioenergy | 2010 | GW | 0.006
bioenergy | 2011 | GW | 0.006
bioenergy | 2012 | GW | 0.007
bioenergy | 2013 | GW | 0.01
bioenergy | 2014 | GW | 0.015
bioenergy | 2015 | GW | 0.023
bioenergy | 2016 | GW | 0.034
bioenergy | 2017 | GW | 0.046955
bioenergy | 2018 | GW | 0.059207
bioenergy | 2019 | GW | 0.069865
bioenergy | 2020 | GW | 0.078118
bioenergy | 2021 | GW | 0.087871
bioenergy | 2022 | GW | 0.094463
bioenergy | 2023 | GW | 0.10542
bioenergy | 2024 | GW | 0.11209
bioenergy | 2000 | GW | 0.425
bioenergy | 2001 | GW | 0.4155
bioenergy | 2002 | GW | 0.403
bioenergy | 2003 | GW | 0.391
bioenergy | 2004 | GW | 0.4285
bioenergy | 2005 | GW | 0.468
bioenergy | 2006 | GW | 0.4835
bioenergy | 2007 | GW | 0.49
bioenergy | 2008 | GW | 0.5145
bioenergy | 2009 | GW | 0.498
bioenergy | 2010 | GW | 0.505
bioenergy | 2011 | GW | 0.5025
bioenergy | 2012 | GW | 0.838
bioenergy | 2013 | GW | 0.8515
bioenergy | 2014 | GW | 0.876
bioenergy | 2015 | GW | 0.8995
bioenergy | 2016 | GW | 0.919
bioenergy | 2017 | GW | 0.93451
bioenergy | 2018 | GW | 0.95756
bioenergy | 2019 | GW | 0.97466
bioenergy | 2020 | GW | 1.0271
bioenergy | 2021 | GW | 1.0501
bioenergy | 2022 | GW | 1.0569
bioenergy | 2023 | GW | 1.1078
bioenergy | 2024 | GW | 1.1628
bioenergy | 2000 | GW | 0.368
bioenergy | 2001 | GW | 0.368
bioenergy | 2002 | GW | 0.368
bioenergy | 2003 | GW | 0.368
bioenergy | 2004 | GW | 0.467
bioenergy | 2005 | GW | 0.553
bioenergy | 2006 | GW | 0.779
bioenergy | 2007 | GW | 0.908
bioenergy | 2008 | GW | 0.915
bioenergy | 2009 | GW | 0.989
bioenergy | 2010 | GW | 1.1
bioenergy | 2011 | GW | 1.271
bioenergy | 2012 | GW | 0.048
bioenergy | 2013 | GW | 0.07
bioenergy | 2014 | GW | 0.156
bioenergy | 2015 | GW | 0.396
bioenergy | 2016 | GW | 0.678
bioenergy | 2017 | GW | 1.0439
bioenergy | 2018 | GW | 1.4334
bioenergy | 2019 | GW | 1.8787
bioenergy | 2020 | GW | 2.2188
bioenergy | 2021 | GW | 2.8384
bioenergy | 2022 | GW | 4.129
bioenergy | 2023 | GW | 4.5953
bioenergy | 2024 | GW | 4.9483
bioenergy | 2009 | TWh | 0.002
bioenergy | 2010 | TWh | 0.007
bioenergy | 2011 | TWh | 0.007
bioenergy | 2012 | TWh | 0.006
bioenergy | 2013 | TWh | 0.012
bioenergy | 2014 | TWh | 0.015
bioenergy | 2015 | TWh | 0.015
bioenergy | 2017 | TWh | 0.00013
bioenergy | 2018 | TWh | 0.000245
bioenergy | 2019 | TWh | 0.004248
bioenergy | 2020 | TWh | 0.008248
bioenergy | 2021 | TWh | 0.00658
bioenergy | 2022 | TWh | 0.009435
bioenergy | 2023 | TWh | 0.008339
bioenergy | 2010 | TWh | 2.812
bioenergy | 2011 | TWh | 2.996
bioenergy | 2012 | TWh | 2.986
bioenergy | 2013 | TWh | 3.086
bioenergy | 2014 | TWh | 3.096
bioenergy | 2015 | TWh | 3.123
bioenergy | 2016 | TWh | 1.828
bioenergy | 2017 | TWh | 1.6949
bioenergy | 2018 | TWh | 1.8105
bioenergy | 2019 | TWh | 1.9069
bioenergy | 2020 | TWh | 1.7703
bioenergy | 2021 | TWh | 1.8549
bioenergy | 2022 | TWh | 2.0047
bioenergy | 2023 | TWh | 1.9292
bioenergy | 2000 | TWh | 9.12
bioenergy | 2001 | TWh | 8.704
bioenergy | 2002 | TWh | 9.006
bioenergy | 2003 | TWh | 9.507
bioenergy | 2004 | TWh | 9.905
bioenergy | 2005 | TWh | 13.466
bioenergy | 2006 | TWh | 13.492
bioenergy | 2007 | TWh | 14.021
bioenergy | 2008 | TWh | 13.454
bioenergy | 2009 | TWh | 12.411
bioenergy | 2010 | TWh | 9.632
bioenergy | 2011 | TWh | 9.69
bioenergy | 2012 | TWh | 10.03
bioenergy | 2013 | TWh | 11.242
bioenergy | 2014 | TWh | 12.15
bioenergy | 2015 | TWh | 12.715
bioenergy | 2016 | TWh | 15.497
bioenergy | 2017 | TWh | 18.2131
bioenergy | 2018 | TWh | 19.201
bioenergy | 2019 | TWh | 23.556
bioenergy | 2020 | TWh | 25.9868
bioenergy | 2021 | TWh | 32.3686
bioenergy | 2022 | TWh | 35.3417
bioenergy | 2023 | TWh | 39.0814
geothermal | 2000 | GW | 0.533
geothermal | 2001 | GW | 0.533
geothermal | 2002 | GW | 0.533
geothermal | 2003 | GW | 0.535
geothermal | 2004 | GW | 0.535
geothermal | 2005 | GW | 0.535
geothermal | 2006 | GW | 0.532
geothermal | 2007 | GW | 0.532
geothermal | 2008 | GW | 0.532
geothermal | 2009 | GW | 0.535
geothermal | 2010 | GW | 0.537
geothermal | 2011 | GW | 0.537
geothermal | 2012 | GW | 0.512
geothermal | 2013 | GW | 0.512
geothermal | 2014 | GW | 0.508
geothermal | 2015 | GW | 0.516
geothermal | 2016 | GW | 0.526
geothermal | 2017 | GW | 0.47137
geothermal | 2018 | GW | 0.47312
geothermal | 2019 | GW | 0.48071
geothermal | 2020 | GW | 0.487
geothermal | 2021 | GW | 0.48681
geothermal | 2022 | GW | 0.43681
geothermal | 2023 | GW | 0.45605
geothermal | 2024 | GW | 0.48905
geothermal | 2000 | TWh | 3.348
geothermal | 2001 | TWh | 3.432
geothermal | 2002 | TWh | 3.374
geothermal | 2003 | TWh | 3.484
geothermal | 2004 | TWh | 3.374
geothermal | 2005 | TWh | 3.226
geothermal | 2006 | TWh | 3.081
geothermal | 2007 | TWh | 3.043
geothermal | 2008 | TWh | 2.75
geothermal | 2009 | TWh | 2.886
geothermal | 2010 | TWh | 2.632
geothermal | 2011 | TWh | 2.676
geothermal | 2012 | TWh | 2.609
geothermal | 2013 | TWh | 2.603
geothermal | 2014 | TWh | 2.62
geothermal | 2015 | TWh | 2.595
geothermal | 2016 | TWh | 2.501
geothermal | 2017 | TWh | 2.4571
geothermal | 2018 | TWh | 2.5242
geothermal | 2019 | TWh | 2.8465
geothermal | 2020 | TWh | 2.9919
geothermal | 2021 | TWh | 3.0082
geothermal | 2022 | TWh | 2.9801
geothermal | 2023 | TWh | 3.3998
Import | 2000 | TWh | 0
Export | 2000 | TWh | 0
Import | 2001 | TWh | 0
Export | 2001 | TWh | 0
Import | 2002 | TWh | 0
Export | 2002 | TWh | 0
Import | 2003 | TWh | 0
Export | 2003 | TWh | 0
Import | 2004 | TWh | 0
Export | 2004 | TWh | 0
Import | 2005 | TWh | 0
Export | 2005 | TWh | 0
Import | 2006 | TWh | 0
Export | 2006 | TWh | 0
Import | 2007 | TWh | 0
Export | 2007 | TWh | 0
Import | 2008 | TWh | 0
Export | 2008 | TWh | 0
Import | 2009 | TWh | 0
Export | 2009 | TWh | 0
Import | 2010 | TWh | 0
Export | 2010 | TWh | 0
Import | 2011 | TWh | 0
Export | 2011 | TWh | 0
Import | 2012 | TWh | 0
Export | 2012 | TWh | 0
Import | 2013 | TWh | 0
Export | 2013 | TWh | 0
Import | 2014 | TWh | 0
Export | 2014 | TWh | 0
Import | 2015 | TWh | 0
Export | 2015 | TWh | 0
Import | 2016 | TWh | 0
Export | 2016 | TWh | 0
Import | 2017 | TWh | 0
Export | 2017 | TWh | 0
Import | 2018 | TWh | 0
Export | 2018 | TWh | 0
Import | 2019 | TWh | 0
Export | 2019 | TWh | 0
Import | 2020 | TWh | 0
Export | 2020 | TWh | 0
Import | 2021 | TWh | 0
Export | 2021 | TWh | 0
Import | 2022 | TWh | 0
Export | 2022 | TWh | 0
Import | 2023 | TWh | 0
Export | 2023 | TWh | 0
Import | 2024 | TWh | 0
Export | 2024 | TWh | 0
Import | 2025 | TWh | 0
Export | 2025 | TWh | 0

## co2_network
~TFM_DINS |  |  |  | ~TFM_DINS-AT |  | ~TFM_DINS-AT
attribute | process | limtype | value | process | act_cost | other_indexes | process | commodity | flo_emis
act_cum | sto_ogci10316_JPN | UP | 9800 | p_co2_Iwaki_JPN-ogci10320 | 0.002358 | CO2 | en_gas_ccs_Iwaki_JPN | co2_Iwaki_JPN | 0.95
act_cum | sto_ogci10320_JPN | UP | 20000 | p_co2_Shinshiro_JPN-ogci10338 | 0.0066156 | CO2 | en_biomass_ccs_Iwaki_JPN | co2_Iwaki_JPN | 0.95
act_cum | sto_ogci10321_JPN | UP | 480000 | p_co2_Tokyo_JPN-ogci10338 | 0.00052549 | CO2 | en_chp_gas_cc_ext_ccs_Iwaki_JPN | co2_Iwaki_JPN | 0.95
act_cum | sto_ogci10322_JPN | UP | 10000 | p_co2_Utsunomiya_JPN-ogci10338 | 0.0066328 | CO2 | en_chp_biomass_pellets_ext_ccs_Iwaki_JPN | co2_Iwaki_JPN | 0.95
act_cum | sto_ogci10323_JPN | UP | 6000 | p_co2_Kanazawa_JPN-ogci10331 | 0.013574 | CO2 | en_gas_ccs_Shinshiro_JPN | co2_Shinshiro_JPN | 0.95
act_cum | sto_ogci10331_JPN | UP | 3500000 | p_co2_Osaka_JPN-ogci10337 | 0.0011471 | CO2 | en_biomass_ccs_Shinshiro_JPN | co2_Shinshiro_JPN | 0.95
act_cum | sto_ogci10333_JPN | UP | 5200000 | p_co2_Gifu_JPN-ogci10337 | 0.0020787 | CO2 | en_chp_gas_cc_ext_ccs_Shinshiro_JPN | co2_Shinshiro_JPN | 0.95
act_cum | sto_ogci10335_JPN | UP | 440000 | p_co2_Fukuoka_JPN-ogci10337 | 0.022934 | CO2 | en_chp_biomass_pellets_ext_ccs_Shinshiro_JPN | co2_Shinshiro_JPN | 0.95
act_cum | sto_ogci10337_JPN | UP | 4200000 | p_co2_Kitakyushu_JPN-ogci10337 | 0.0028998 | CO2 | en_gas_ccs_Tokyo_JPN | co2_Tokyo_JPN | 0.95
act_cum | sto_ogci10338_JPN | UP | 1000000 | p_co2_Takasaki_JPN-ogci10338 | 0.0031483 | CO2 | en_biomass_ccs_Tokyo_JPN | co2_Tokyo_JPN | 0.95
|  |  |  | p_co2_Yokohama_JPN-ogci10338 | 8.216e-05 | CO2 | en_chp_gas_cc_ext_ccs_Tokyo_JPN | co2_Tokyo_JPN | 0.95
|  |  |  | p_co2_Kirishima_JPN-ogci10337 | 0.026288 | CO2 | en_chp_biomass_pellets_ext_ccs_Tokyo_JPN | co2_Tokyo_JPN | 0.95
|  |  |  | p_co2_Oita_JPN-ogci10337 | 0.0025479 | CO2 | en_gas_ccs_Utsunomiya_JPN | co2_Utsunomiya_JPN | 0.95
|  |  |  | p_co2_Matsue_JPN-ogci10337 | 0.010747 | CO2 | en_biomass_ccs_Utsunomiya_JPN | co2_Utsunomiya_JPN | 0.95
|  |  |  | p_co2_Okayama_JPN-ogci10337 | 0.00072844 | CO2 | en_chp_gas_cc_ext_ccs_Utsunomiya_JPN | co2_Utsunomiya_JPN | 0.95
|  |  |  | p_co2_Kyoto_JPN-ogci10337 | 0.0052417 | CO2 | en_chp_biomass_pellets_ext_ccs_Utsunomiya_JPN | co2_Utsunomiya_JPN | 0.95
|  |  |  | p_co2_Mutsu_JPN-ogci10322 | 0.0030372 | CO2 | en_gas_ccs_Kanazawa_JPN | co2_Kanazawa_JPN | 0.95
|  |  |  | p_co2_Nagaoka_JPN-ogci10331 | 0.0015887 | CO2 | en_biomass_ccs_Kanazawa_JPN | co2_Kanazawa_JPN | 0.95
|  |  |  | p_co2_Tokushima_JPN-ogci10337 | 0.0019024 | CO2 | en_chp_gas_cc_ext_ccs_Kanazawa_JPN | co2_Kanazawa_JPN | 0.95
|  |  |  | p_co2_Himeji_JPN-ogci10337 | 0.00080572 | CO2 | en_chp_biomass_pellets_ext_ccs_Kanazawa_JPN | co2_Kanazawa_JPN | 0.95
|  |  |  | p_co2_Hakodate_JPN-ogci10322 | 0.00064091 | CO2 | en_gas_ccs_Osaka_JPN | co2_Osaka_JPN | 0.95
|  |  |  | p_co2_Noboribetsu_JPN-ogci10323 | 0.0016824 | CO2 | en_biomass_ccs_Osaka_JPN | co2_Osaka_JPN | 0.95
|  |  |  | p_co2_Yokohama_JPN-ogci10316 | 0.00013997 | CO2 | en_chp_gas_cc_ext_ccs_Osaka_JPN | co2_Osaka_JPN | 0.95
|  |  |  | p_co2_Noboribetsu_JPN-ogci10321 | 0.0016832 | CO2 | en_chp_biomass_pellets_ext_ccs_Osaka_JPN | co2_Osaka_JPN | 0.95
|  |  |  | p_co2_Noboribetsu_JPN-ogci10333 | 0.0057825 | CO2 | en_gas_ccs_Gifu_JPN | co2_Gifu_JPN | 0.95
|  |  |  | p_co2_Kirishima_JPN-ogci10335 | 0.035147 | CO2 | en_biomass_ccs_Gifu_JPN | co2_Gifu_JPN | 0.95
[6 empty] | CO2 | en_chp_gas_cc_ext_ccs_Gifu_JPN | co2_Gifu_JPN | 0.95
[6 empty] | CO2 | en_chp_biomass_pellets_ext_ccs_Gifu_JPN | co2_Gifu_JPN | 0.95
[6 empty] | CO2 | en_gas_ccs_Fukuoka_JPN | co2_Fukuoka_JPN | 0.95
[6 empty] | CO2 | en_biomass_ccs_Fukuoka_JPN | co2_Fukuoka_JPN | 0.95
[6 empty] | CO2 | en_chp_gas_cc_ext_ccs_Fukuoka_JPN | co2_Fukuoka_JPN | 0.95
[6 empty] | CO2 | en_chp_biomass_pellets_ext_ccs_Fukuoka_JPN | co2_Fukuoka_JPN | 0.95
[6 empty] | CO2 | en_gas_ccs_Kitakyushu_JPN | co2_Kitakyushu_JPN | 0.95
[6 empty] | CO2 | en_biomass_ccs_Kitakyushu_JPN | co2_Kitakyushu_JPN | 0.95
[6 empty] | CO2 | en_chp_gas_cc_ext_ccs_Kitakyushu_JPN | co2_Kitakyushu_JPN | 0.95
[6 empty] | CO2 | en_chp_biomass_pellets_ext_ccs_Kitakyushu_JPN | co2_Kitakyushu_JPN | 0.95
[6 empty] | CO2 | en_gas_ccs_Takasaki_JPN | co2_Takasaki_JPN | 0.95
[6 empty] | CO2 | en_biomass_ccs_Takasaki_JPN | co2_Takasaki_JPN | 0.95
[6 empty] | CO2 | en_chp_gas_cc_ext_ccs_Takasaki_JPN | co2_Takasaki_JPN | 0.95
[6 empty] | CO2 | en_chp_biomass_pellets_ext_ccs_Takasaki_JPN | co2_Takasaki_JPN | 0.95
[6 empty] | CO2 | en_gas_ccs_Yokohama_JPN | co2_Yokohama_JPN | 0.95
[6 empty] | CO2 | en_biomass_ccs_Yokohama_JPN | co2_Yokohama_JPN | 0.95
[6 empty] | CO2 | en_chp_gas_cc_ext_ccs_Yokohama_JPN | co2_Yokohama_JPN | 0.95
[6 empty] | CO2 | en_chp_biomass_pellets_ext_ccs_Yokohama_JPN | co2_Yokohama_JPN | 0.95
[6 empty] | CO2 | en_gas_ccs_Kirishima_JPN | co2_Kirishima_JPN | 0.95
[6 empty] | CO2 | en_biomass_ccs_Kirishima_JPN | co2_Kirishima_JPN | 0.95
[6 empty] | CO2 | en_chp_gas_cc_ext_ccs_Kirishima_JPN | co2_Kirishima_JPN | 0.95
[6 empty] | CO2 | en_chp_biomass_pellets_ext_ccs_Kirishima_JPN | co2_Kirishima_JPN | 0.95
[6 empty] | CO2 | en_gas_ccs_Oita_JPN | co2_Oita_JPN | 0.95
[6 empty] | CO2 | en_biomass_ccs_Oita_JPN | co2_Oita_JPN | 0.95
[6 empty] | CO2 | en_chp_gas_cc_ext_ccs_Oita_JPN | co2_Oita_JPN | 0.95
[6 empty] | CO2 | en_chp_biomass_pellets_ext_ccs_Oita_JPN | co2_Oita_JPN | 0.95
[6 empty] | CO2 | en_gas_ccs_Matsue_JPN | co2_Matsue_JPN | 0.95
[6 empty] | CO2 | en_biomass_ccs_Matsue_JPN | co2_Matsue_JPN | 0.95
[6 empty] | CO2 | en_chp_gas_cc_ext_ccs_Matsue_JPN | co2_Matsue_JPN | 0.95
[6 empty] | CO2 | en_chp_biomass_pellets_ext_ccs_Matsue_JPN | co2_Matsue_JPN | 0.95
[6 empty] | CO2 | en_gas_ccs_Okayama_JPN | co2_Okayama_JPN | 0.95
[6 empty] | CO2 | en_biomass_ccs_Okayama_JPN | co2_Okayama_JPN | 0.95
[6 empty] | CO2 | en_chp_gas_cc_ext_ccs_Okayama_JPN | co2_Okayama_JPN | 0.95
[6 empty] | CO2 | en_chp_biomass_pellets_ext_ccs_Okayama_JPN | co2_Okayama_JPN | 0.95
[6 empty] | CO2 | en_gas_ccs_Kyoto_JPN | co2_Kyoto_JPN | 0.95
[6 empty] | CO2 | en_biomass_ccs_Kyoto_JPN | co2_Kyoto_JPN | 0.95
[6 empty] | CO2 | en_chp_gas_cc_ext_ccs_Kyoto_JPN | co2_Kyoto_JPN | 0.95
[6 empty] | CO2 | en_chp_biomass_pellets_ext_ccs_Kyoto_JPN | co2_Kyoto_JPN | 0.95
[6 empty] | CO2 | en_gas_ccs_Mutsu_JPN | co2_Mutsu_JPN | 0.95
[6 empty] | CO2 | en_biomass_ccs_Mutsu_JPN | co2_Mutsu_JPN | 0.95
[6 empty] | CO2 | en_chp_gas_cc_ext_ccs_Mutsu_JPN | co2_Mutsu_JPN | 0.95
[6 empty] | CO2 | en_chp_biomass_pellets_ext_ccs_Mutsu_JPN | co2_Mutsu_JPN | 0.95
[6 empty] | CO2 | en_gas_ccs_Nagaoka_JPN | co2_Nagaoka_JPN | 0.95
[6 empty] | CO2 | en_biomass_ccs_Nagaoka_JPN | co2_Nagaoka_JPN | 0.95
[6 empty] | CO2 | en_chp_gas_cc_ext_ccs_Nagaoka_JPN | co2_Nagaoka_JPN | 0.95
[6 empty] | CO2 | en_chp_biomass_pellets_ext_ccs_Nagaoka_JPN | co2_Nagaoka_JPN | 0.95
[6 empty] | CO2 | en_gas_ccs_Tokushima_JPN | co2_Tokushima_JPN | 0.95
[6 empty] | CO2 | en_biomass_ccs_Tokushima_JPN | co2_Tokushima_JPN | 0.95
[6 empty] | CO2 | en_chp_gas_cc_ext_ccs_Tokushima_JPN | co2_Tokushima_JPN | 0.95
[6 empty] | CO2 | en_chp_biomass_pellets_ext_ccs_Tokushima_JPN | co2_Tokushima_JPN | 0.95
[6 empty] | CO2 | en_gas_ccs_Himeji_JPN | co2_Himeji_JPN | 0.95
[6 empty] | CO2 | en_biomass_ccs_Himeji_JPN | co2_Himeji_JPN | 0.95
[6 empty] | CO2 | en_chp_gas_cc_ext_ccs_Himeji_JPN | co2_Himeji_JPN | 0.95
[6 empty] | CO2 | en_chp_biomass_pellets_ext_ccs_Himeji_JPN | co2_Himeji_JPN | 0.95
[6 empty] | CO2 | en_gas_ccs_Hakodate_JPN | co2_Hakodate_JPN | 0.95
[6 empty] | CO2 | en_biomass_ccs_Hakodate_JPN | co2_Hakodate_JPN | 0.95
[6 empty] | CO2 | en_chp_gas_cc_ext_ccs_Hakodate_JPN | co2_Hakodate_JPN | 0.95
[6 empty] | CO2 | en_chp_biomass_pellets_ext_ccs_Hakodate_JPN | co2_Hakodate_JPN | 0.95
[6 empty] | CO2 | en_gas_ccs_Noboribetsu_JPN | co2_Noboribetsu_JPN | 0.95
[6 empty] | CO2 | en_biomass_ccs_Noboribetsu_JPN | co2_Noboribetsu_JPN | 0.95
[6 empty] | CO2 | en_chp_gas_cc_ext_ccs_Noboribetsu_JPN | co2_Noboribetsu_JPN | 0.95
[6 empty] | CO2 | en_chp_biomass_pellets_ext_ccs_Noboribetsu_JPN | co2_Noboribetsu_JPN | 0.95
[6 empty] | CO2 | ep_coal_sc_G100000109286-CHP_rf | co2_Himeji_JPN | 0.85
[6 empty] | CO2 | ep_coal_usc_G100000106598_rf | co2_Kyoto_JPN | 0.85
[6 empty] | CO2 | ep_oil_steam_turbine_G100000412686_rf | co2_Tokyo_JPN | 0.95
[6 empty] | CO2 | ep_oil_steam_turbine_G100000412641_rf | co2_Kanazawa_JPN | 0.95
[6 empty] | CO2 | ep_gas_combined_cycle_G100000404015_rf | co2_Nagaoka_JPN | 0.95
[6 empty] | CO2 | ep_gas_combined_cycle_G100000403972_rf | co2_Yokohama_JPN | 0.95
[6 empty] | CO2 | ep_coal_usc_G100000110349_rf | co2_Kyoto_JPN | 0.85
[6 empty] | CO2 | ep_coal_sc_G100000106744_rf | co2_Fukuoka_JPN | 0.85
[6 empty] | CO2 | ep_coal_usc_G100000107526_rf | co2_Mutsu_JPN | 0.85
[6 empty] | CO2 | ep_coal_sc_G100000106742_rf | co2_Fukuoka_JPN | 0.85
[6 empty] | CO2 | ep_coal_usc_G100000105797-CHP_rf | co2_Himeji_JPN | 0.85
[6 empty] | CO2 | ep_coal_sc_G100000103746_rf | co2_Shinshiro_JPN | 0.85
[6 empty] | CO2 | ep_coal_usc_G100000103900_rf | co2_Utsunomiya_JPN | 0.85
[6 empty] | CO2 | ep_gas_combined_cycle_G100000403988_rf | co2_Nagaoka_JPN | 0.95
[6 empty] | CO2 | ep_gas_steam_turbine_G100000404048_rf | co2_Kitakyushu_JPN | 0.95
[6 empty] | CO2 | ep_gas_combined_cycle_G100000403990_rf | co2_Nagaoka_JPN | 0.95
[6 empty] | CO2 | ep_oil_steam_turbine_G100000412598_rf | co2_Kitakyushu_JPN | 0.95
[6 empty] | CO2 | ep_m_oil_steam_turbine_G100000412600_rf | co2_Shinshiro_JPN | 0.95
[6 empty] | CO2 | ep_gas_combined_cycle_G100000404041-CHP_rf | co2_Yokohama_JPN | 0.95
[6 empty] | CO2 | ep_gas_steam_turbine_G100000404060_rf | co2_Osaka_JPN | 0.95
[6 empty] | CO2 | ep_gas_combined_cycle_Tokyo_JPN_400_rf | co2_Tokyo_JPN | 0.95
[6 empty] | CO2 | ep_coal_usc_G100000106743_rf | co2_Fukuoka_JPN | 0.85
[6 empty] | CO2 | ep_coal_usc_G100000103896_rf | co2_Iwaki_JPN | 0.85
[6 empty] | CO2 | ep_coal_sc_G100000109285-CHP_rf | co2_Himeji_JPN | 0.85
[6 empty] | CO2 | ep_coal_usc_G100000106745_rf | co2_Fukuoka_JPN | 0.85
[6 empty] | CO2 | ep_coal_usc_G100000109267_rf | co2_Tokushima_JPN | 0.85
[6 empty] | CO2 | ep_coal_usc_G100000105798-CHP_rf | co2_Himeji_JPN | 0.85
[6 empty] | CO2 | ep_coal_sc_G100000109281_rf | co2_Kitakyushu_JPN | 0.85
[6 empty] | CO2 | ep_m_coal_sc_G100000106741_rf | co2_Fukuoka_JPN | 0.85
[6 empty] | CO2 | ep_gas_steam_turbine_G100000403930_rf | co2_Yokohama_JPN | 0.95
[6 empty] | CO2 | ep_oil_steam_turbine_G100000412605_rf | co2_Mutsu_JPN | 0.95
[6 empty] | CO2 | ep_oil_steam_turbine_G100000412689_rf | co2_Tokyo_JPN | 0.95
[6 empty] | CO2 | ep_gas_steam_turbine_G100000404112_rf | co2_Yokohama_JPN | 0.95
[6 empty] | CO2 | ep_gas_steam_turbine_G100000403992_rf | co2_Yokohama_JPN | 0.95
[6 empty] | CO2 | ep_coal_st_Oita_JPN_300_rf | co2_Oita_JPN | 0.85
[6 empty] | CO2 | ep_coal_usc_G100000103747_rf | co2_Shinshiro_JPN | 0.85
[6 empty] | CO2 | ep_coal_st_Noboribetsu_JPN_300_rf | co2_Noboribetsu_JPN | 0.85
[6 empty] | CO2 | ep_coal_sc_G100000109283_rf | co2_Iwaki_JPN | 0.85
[6 empty] | CO2 | ep_coal_sc_G100000108524_rf | co2_Kirishima_JPN | 0.85
[6 empty] | CO2 | ep_coal_IGCC_G100000107197_rf | co2_Iwaki_JPN | 0.85
[6 empty] | CO2 | ep_coal_usc_G100000104929_rf | co2_Tokushima_JPN | 0.85
[6 empty] | CO2 | ep_gas_combined_cycle_G100000403941_rf | co2_Yokohama_JPN | 0.95
[6 empty] | CO2 | ep_gas_combined_cycle_Shinshiro_JPN_400_rf | co2_Shinshiro_JPN | 0.95
[6 empty] | CO2 | ep_oil_steam_turbine_G100000412684_rf | co2_Tokyo_JPN | 0.95
[6 empty] | CO2 | ep_gas_combined_cycle_G100000403948_rf | co2_Gifu_JPN | 0.95
[6 empty] | CO2 | ep_gas_steam_turbine_G100000404049_rf | co2_Kitakyushu_JPN | 0.95
[6 empty] | CO2 | ep_oil_steam_turbine_G100000412705_rf | co2_Iwaki_JPN | 0.95
[6 empty] | CO2 | ep_oil_steam_turbine_G100000412708_rf | co2_Tokushima_JPN | 0.95
[6 empty] | CO2 | ep_coal_usc_G100000103635_rf | co2_Iwaki_JPN | 0.85
[6 empty] | CO2 | ep_coal_st_Iwaki_JPN_300_rf | co2_Iwaki_JPN | 0.85
[6 empty] | CO2 | ep_gas_combined_cycle_G100000403922_rf | co2_Yokohama_JPN | 0.95
[6 empty] | CO2 | ep_gas_combined_cycle_G100000404042-CHP_rf | co2_Yokohama_JPN | 0.95
[6 empty] | CO2 | ep_oil_steam_turbine_G100000412703_rf | co2_Iwaki_JPN | 0.95
[6 empty] | CO2 | ep_gas_steam_turbine_G100000404020_rf | co2_Gifu_JPN | 0.95
[6 empty] | CO2 | ep_gas_steam_turbine_G100000404059_rf | co2_Osaka_JPN | 0.95
[6 empty] | CO2 | ep_gas_steam_turbine_Yokohama_JPN_400_rf | co2_Yokohama_JPN | 0.95
[6 empty] | CO2 | ep_gas_combined_cycle_G100000404037-CHP_rf | co2_Yokohama_JPN | 0.95
[6 empty] | CO2 | ep_gas_combined_cycle_G100000403975_rf | co2_Yokohama_JPN | 0.95
[6 empty] | CO2 | ep_coal_usc_G100000110237_rf | co2_Noboribetsu_JPN | 0.85
[6 empty] | CO2 | ep_coal_usc_G100000104919_rf | co2_Yokohama_JPN | 0.85
[6 empty] | CO2 | ep_coal_usc_G100000103898_rf | co2_Utsunomiya_JPN | 0.85
[6 empty] | CO2 | ep_coal_usc_G100000108525_rf | co2_Kirishima_JPN | 0.85
[6 empty] | CO2 | ep_gas_combined_cycle_Osaka_JPN_400-CHP_rf | co2_Osaka_JPN | 0.95
[6 empty] | CO2 | ep_oil_steam_turbine_G100000412649_rf | co2_Okayama_JPN | 0.95
[6 empty] | CO2 | ep_gas_combined_cycle_G100000404012_rf | co2_Nagaoka_JPN | 0.95
[6 empty] | CO2 | ep_oil_steam_turbine_G100000412685_rf | co2_Tokyo_JPN | 0.95
[6 empty] | CO2 | ep_gas_combined_cycle_G100000403994_rf | co2_Himeji_JPN | 0.95
[6 empty] | CO2 | ep_oil_steam_turbine_G100000412702_rf | co2_Iwaki_JPN | 0.95
[6 empty] | CO2 | ep_coal_sc_G100000107199_rf | co2_Iwaki_JPN | 0.85
[6 empty] | CO2 | ep_coal_usc_G100000104930_rf | co2_Tokushima_JPN | 0.85
[6 empty] | CO2 | ep_coal_usc_G100000109869_rf | co2_Matsue_JPN | 0.85
[6 empty] | CO2 | ep_coal_usc_G100000107527_rf | co2_Mutsu_JPN | 0.85
[6 empty] | CO2 | ep_coal_usc_G100000103899_rf | co2_Utsunomiya_JPN | 0.85
[6 empty] | CO2 | ep_gas_combined_cycle_G100000403976_rf | co2_Yokohama_JPN | 0.95
[6 empty] | CO2 | ep_gas_combined_cycle_G100000403989_rf | co2_Nagaoka_JPN | 0.95
[6 empty] | CO2 | ep_gas_combined_cycle_G100000403947_rf | co2_Gifu_JPN | 0.95
[6 empty] | CO2 | ep_gas_combined_cycle_G100000403974_rf | co2_Yokohama_JPN | 0.95
[6 empty] | CO2 | ep_oil_steam_turbine_Okayama_JPN_400_rf | co2_Okayama_JPN | 0.95
[6 empty] | CO2 | ep_c_gas_combined_cycle_G100000404003_rf | co2_Himeji_JPN | 0.95
[6 empty] | CO2 | ep_gas_combined_cycle_G100000404008_rf | co2_Noboribetsu_JPN | 0.95
[6 empty] | CO2 | ep_gas_gas_turbine_Mutsu_JPN_400_rf | co2_Mutsu_JPN | 0.95
[6 empty] | CO2 | ep_gas_combined_cycle_G100000403987_rf | co2_Nagaoka_JPN | 0.95
[6 empty] | CO2 | ep_coal_sc_G100000109280_rf | co2_Kitakyushu_JPN | 0.85
[6 empty] | CO2 | ep_coal_usc_G100000103749_rf | co2_Shinshiro_JPN | 0.85
[6 empty] | CO2 | ep_coal_usc_G100000106953_rf | co2_Kitakyushu_JPN | 0.85
[6 empty] | CO2 | ep_gas_steam_turbine_G100000404050_rf | co2_Kitakyushu_JPN | 0.95
[6 empty] | CO2 | ep_gas_steam_turbine_G100000404061_rf | co2_Osaka_JPN | 0.95
[6 empty] | CO2 | ep_gas_combined_cycle_G100000403950_rf | co2_Shinshiro_JPN | 0.95
[6 empty] | CO2 | ep_gas_combined_cycle_G100000404074_rf | co2_Gifu_JPN | 0.95
[6 empty] | CO2 | ep_gas_steam_turbine_G100000404019_rf | co2_Gifu_JPN | 0.95
[6 empty] | CO2 | ep_gas_steam_turbine_G100000403986_rf | co2_Nagaoka_JPN | 0.95
[6 empty] | CO2 | ep_coal_sc_G100000103745_rf | co2_Shinshiro_JPN | 0.85
[6 empty] | CO2 | ep_coal_sc_G100000110348_rf | co2_Kyoto_JPN | 0.85
[6 empty] | CO2 | ep_coal_sc_G100000107525_rf | co2_Mutsu_JPN | 0.85
[6 empty] | CO2 | ep_gas_combined_cycle_G100000403973_rf | co2_Yokohama_JPN | 0.95
[6 empty] | CO2 | ep_c_gas_combined_cycle_G100000404004_rf | co2_Himeji_JPN | 0.95
[6 empty] | CO2 | ep_gas_combined_cycle_G100000404011_rf | co2_Nagaoka_JPN | 0.95
[6 empty] | CO2 | ep_oil_steam_turbine_G100000412599_rf | co2_Shinshiro_JPN | 0.95
[6 empty] | CO2 | ep_gas_combined_cycle_G100000404014_rf | co2_Nagaoka_JPN | 0.95
[6 empty] | CO2 | ep_gas_combined_cycle_G100000404013_rf | co2_Nagaoka_JPN | 0.95
[6 empty] | CO2 | ep_gas_combined_cycle_G100000404039-CHP_rf | co2_Yokohama_JPN | 0.95
[6 empty] | CO2 | ep_gas_steam_turbine_G100000404113_rf | co2_Yokohama_JPN | 0.95
[6 empty] | CO2 | ep_gas_combined_cycle_Iwaki_JPN_400_rf | co2_Iwaki_JPN | 0.95
[6 empty] | CO2 | ep_gas_combined_cycle_G100000403952_rf | co2_Iwaki_JPN | 0.95
[6 empty] | CO2 | ep_coal_usc_G100000111426_rf | co2_Yokohama_JPN | 0.85
[6 empty] | CO2 | ep_coal_sc_G100000109284_rf | co2_Iwaki_JPN | 0.85
[6 empty] | CO2 | ep_coal_sc_G100000110236_rf | co2_Noboribetsu_JPN | 0.85
[6 empty] | CO2 | ep_coal_sc_G100000107200_rf | co2_Iwaki_JPN | 0.85
[6 empty] | CO2 | ep_gas_combined_cycle_Himeji_JPN_400-CHP_rf | co2_Himeji_JPN | 0.95
[6 empty] | CO2 | ep_gas_combined_cycle_G100000404105_rf | co2_Iwaki_JPN | 0.95
[6 empty] | CO2 | ep_gas_combined_cycle_G100000404056-CHP_rf | co2_Utsunomiya_JPN | 0.95
[6 empty] | CO2 | ep_gas_combined_cycle_G100000403940_rf | co2_Yokohama_JPN | 0.95
[6 empty] | CO2 | ep_coal_usc_G100000106599_rf | co2_Kyoto_JPN | 0.85
[6 empty] | CO2 | ep_coal_usc_G100000109873_rf | co2_Shinshiro_JPN | 0.85
[6 empty] | CO2 | ep_coal_usc_G100000103897_rf | co2_Iwaki_JPN | 0.85
[6 empty] | CO2 | ep_coal_usc_G100000107213_rf | co2_Kanazawa_JPN | 0.85
[6 empty] | CO2 | ep_gas_steam_turbine_G100000403929_rf | co2_Yokohama_JPN | 0.95
[6 empty] | CO2 | ep_gas_combined_cycle_G100000404073_rf | co2_Gifu_JPN | 0.95
[6 empty] | CO2 | ep_gas_combined_cycle_G100000403923_rf | co2_Yokohama_JPN | 0.95
[6 empty] | CO2 | ep_gas_steam_turbine_G100000404111_rf | co2_Yokohama_JPN | 0.95
[6 empty] | CO2 | ep_gas_combined_cycle_Yokohama_JPN_400-CHP_rf | co2_Yokohama_JPN | 0.95
[6 empty] | CO2 | ep_oil_steam_turbine_G100000412603_rf | co2_Himeji_JPN | 0.95
[6 empty] | CO2 | ep_oil_steam_turbine_G100000412678_rf | co2_Oita_JPN | 0.95
[6 empty] | CO2 | ep_gas_combined_cycle_G100000404106_rf | co2_Iwaki_JPN | 0.95
[6 empty] | CO2 | ep_coal_sc_G100000109872_rf | co2_Matsue_JPN | 0.85
[6 empty] | CO2 | ep_coal_usc_G100000103636_rf | co2_Iwaki_JPN | 0.85
[6 empty] | CO2 | ep_coal_sc_G100000106740_rf | co2_Fukuoka_JPN | 0.85
[6 empty] | CO2 | ep_coal_usc_G100000106954_rf | co2_Kitakyushu_JPN | 0.85
[6 empty] | CO2 | ep_oil_steam_turbine_G100000412604_rf | co2_Himeji_JPN | 0.95
[6 empty] | CO2 | ep_gas_steam_turbine_G100000404110_rf | co2_Yokohama_JPN | 0.95
[6 empty] | CO2 | ep_oil_steam_turbine_G100000412654_rf | co2_Kirishima_JPN | 0.95
[6 empty] | CO2 | ep_coal_usc_G100000111425_rf | co2_Yokohama_JPN | 0.85
[6 empty] | CO2 | ep_coal_usc_G100000108716_rf | co2_Okayama_JPN | 0.85
[6 empty] | CO2 | ep_coal_usc_G100000104918_rf | co2_Yokohama_JPN | 0.85
[6 empty] | CO2 | ep_coal_usc_G100000107214_rf | co2_Kanazawa_JPN | 0.85
[6 empty] | CO2 | ep_gas_combined_cycle_G100000403939_rf | co2_Yokohama_JPN | 0.95
[6 empty] | CO2 | ep_gas_combined_cycle_Kanazawa_JPN_400_rf | co2_Kanazawa_JPN | 0.95
[6 empty] | CO2 | ep_gas_steam_turbine_G100000403985_rf | co2_Nagaoka_JPN | 0.95
[6 empty] | CO2 | ep_oil_steam_turbine_Tokushima_JPN_400_rf | co2_Tokushima_JPN | 0.95
[6 empty] | CO2 | ep_oil_steam_turbine_G100000412655_rf | co2_Kirishima_JPN | 0.95
[6 empty] | CO2 | ep_gas_combined_cycle_G100000403977_rf | co2_Yokohama_JPN | 0.95
[6 empty] | CO2 | ep_coal_IGCC_G100000103895_rf | co2_Iwaki_JPN | 0.85
[6 empty] | CO2 | ep_coal_usc_G100000109694_rf | co2_Tokyo_JPN | 0.85
[6 empty] | CO2 | ep_coal_usc_G100000103748_rf | co2_Shinshiro_JPN | 0.85
[6 empty] | CO2 | ep_gas_combined_cycle_G100000404040-CHP_rf | co2_Yokohama_JPN | 0.95
[6 empty] | CO2 | ep_c_gas_combined_cycle_G100000403979_rf | co2_Kitakyushu_JPN | 0.95
[6 empty] | CO2 | ep_oil_steam_turbine_G100000412704_rf | co2_Iwaki_JPN | 0.95
[6 empty] | CO2 | ep_gas_combined_cycle_G100000404057-CHP_rf | co2_Utsunomiya_JPN | 0.95
[6 empty] | CO2 | ep_gas_combined_cycle_G100000404038-CHP_rf | co2_Yokohama_JPN | 0.95
[6 empty] | CO2 | ep_gas_combined_cycle_G100000403949_rf | co2_Shinshiro_JPN | 0.95
[6 empty] | CO2 | ep_gas_combined_cycle_G100000403924_rf | co2_Yokohama_JPN | 0.95
[6 empty] | CO2 | ep_coal_sc_G100000109693_rf | co2_Tokyo_JPN | 0.85
[6 empty] | CO2 | ep_gas_combined_cycle_G100000401004_rf | co2_Himeji_JPN | 0.95
[6 empty] | CO2 | ep_gas_steam_turbine_G100000403991_rf | co2_Yokohama_JPN | 0.95
[6 empty] | CO2 | ep_oil_steam_turbine_G100000412687_rf | co2_Tokyo_JPN | 0.95
[6 empty] | CO2 | ep_oil_steam_turbine_G100000412706_rf | co2_Tokushima_JPN | 0.95
[6 empty] | CO2 | ep_oil_steam_turbine_G100000412688_rf | co2_Tokyo_JPN | 0.95
[6 empty] | CO2 | ep_gas_combined_cycle_G100000403951_rf | co2_Iwaki_JPN | 0.95
[6 empty] | CO2 | ep_gas_combined_cycle_G100000403993_rf | co2_Himeji_JPN | 0.95
[6 empty] | CO2 | ep_gas_combined_cycle_G100000404091_rf | co2_Oita_JPN | 0.95

## vre agg cap
~UC_Sets: R_S: Allregions
|  | ~UC_T: FX |  |  | ~UC_T
pset_set | uc_n | pset_co | uc_cap | uc_rhst~0 | uc_n | pset_ci | uc_cap
ELE | UCE_elcagg_spv_JPN_001 | elc_spv_JPN_001 | 1 | 2 | UCE_elcagg_spv_JPN_001 | elc_spv_JPN_001 | -1
ELE | UCE_elcagg_spv_JPN_002 | elc_spv_JPN_002 | 1 | 2 | UCE_elcagg_spv_JPN_002 | elc_spv_JPN_002 | -1
ELE | UCE_elcagg_spv_JPN_003 | elc_spv_JPN_003 | 1 | 2 | UCE_elcagg_spv_JPN_003 | elc_spv_JPN_003 | -1
ELE | UCE_elcagg_spv_JPN_004 | elc_spv_JPN_004 | 1 | 2 | UCE_elcagg_spv_JPN_004 | elc_spv_JPN_004 | -1
ELE | UCE_elcagg_spv_JPN_005 | elc_spv_JPN_005 | 1 | 2 | UCE_elcagg_spv_JPN_005 | elc_spv_JPN_005 | -1
ELE | UCE_elcagg_spv_JPN_006 | elc_spv_JPN_006 | 1 | 2 | UCE_elcagg_spv_JPN_006 | elc_spv_JPN_006 | -1
ELE | UCE_elcagg_spv_JPN_007 | elc_spv_JPN_007 | 1 | 2 | UCE_elcagg_spv_JPN_007 | elc_spv_JPN_007 | -1
ELE | UCE_elcagg_spv_JPN_008 | elc_spv_JPN_008 | 1 | 2 | UCE_elcagg_spv_JPN_008 | elc_spv_JPN_008 | -1
ELE | UCE_elcagg_spv_JPN_009 | elc_spv_JPN_009 | 1 | 2 | UCE_elcagg_spv_JPN_009 | elc_spv_JPN_009 | -1
ELE | UCE_elcagg_spv_JPN_010 | elc_spv_JPN_010 | 1 | 2 | UCE_elcagg_spv_JPN_010 | elc_spv_JPN_010 | -1
ELE | UCE_elcagg_spv_JPN_011 | elc_spv_JPN_011 | 1 | 2 | UCE_elcagg_spv_JPN_011 | elc_spv_JPN_011 | -1
ELE | UCE_elcagg_spv_JPN_012 | elc_spv_JPN_012 | 1 | 2 | UCE_elcagg_spv_JPN_012 | elc_spv_JPN_012 | -1
ELE | UCE_elcagg_spv_JPN_013 | elc_spv_JPN_013 | 1 | 2 | UCE_elcagg_spv_JPN_013 | elc_spv_JPN_013 | -1
ELE | UCE_elcagg_spv_JPN_014 | elc_spv_JPN_014 | 1 | 2 | UCE_elcagg_spv_JPN_014 | elc_spv_JPN_014 | -1
ELE | UCE_elcagg_spv_JPN_015 | elc_spv_JPN_015 | 1 | 2 | UCE_elcagg_spv_JPN_015 | elc_spv_JPN_015 | -1
ELE | UCE_elcagg_spv_JPN_016 | elc_spv_JPN_016 | 1 | 2 | UCE_elcagg_spv_JPN_016 | elc_spv_JPN_016 | -1
ELE | UCE_elcagg_spv_JPN_017 | elc_spv_JPN_017 | 1 | 2 | UCE_elcagg_spv_JPN_017 | elc_spv_JPN_017 | -1
ELE | UCE_elcagg_spv_JPN_018 | elc_spv_JPN_018 | 1 | 2 | UCE_elcagg_spv_JPN_018 | elc_spv_JPN_018 | -1
ELE | UCE_elcagg_spv_JPN_019 | elc_spv_JPN_019 | 1 | 2 | UCE_elcagg_spv_JPN_019 | elc_spv_JPN_019 | -1
ELE | UCE_elcagg_spv_JPN_020 | elc_spv_JPN_020 | 1 | 2 | UCE_elcagg_spv_JPN_020 | elc_spv_JPN_020 | -1
ELE | UCE_elcagg_spv_JPN_021 | elc_spv_JPN_021 | 1 | 2 | UCE_elcagg_spv_JPN_021 | elc_spv_JPN_021 | -1
ELE | UCE_elcagg_spv_JPN_022 | elc_spv_JPN_022 | 1 | 2 | UCE_elcagg_spv_JPN_022 | elc_spv_JPN_022 | -1
ELE | UCE_elcagg_spv_JPN_023 | elc_spv_JPN_023 | 1 | 2 | UCE_elcagg_spv_JPN_023 | elc_spv_JPN_023 | -1
ELE | UCE_elcagg_spv_JPN_024 | elc_spv_JPN_024 | 1 | 2 | UCE_elcagg_spv_JPN_024 | elc_spv_JPN_024 | -1
ELE | UCE_elcagg_spv_JPN_025 | elc_spv_JPN_025 | 1 | 2 | UCE_elcagg_spv_JPN_025 | elc_spv_JPN_025 | -1
ELE | UCE_elcagg_spv_JPN_026 | elc_spv_JPN_026 | 1 | 2 | UCE_elcagg_spv_JPN_026 | elc_spv_JPN_026 | -1
ELE | UCE_elcagg_spv_JPN_027 | elc_spv_JPN_027 | 1 | 2 | UCE_elcagg_spv_JPN_027 | elc_spv_JPN_027 | -1
ELE | UCE_elcagg_spv_JPN_028 | elc_spv_JPN_028 | 1 | 2 | UCE_elcagg_spv_JPN_028 | elc_spv_JPN_028 | -1
ELE | UCE_elcagg_spv_JPN_029 | elc_spv_JPN_029 | 1 | 2 | UCE_elcagg_spv_JPN_029 | elc_spv_JPN_029 | -1
ELE | UCE_elcagg_spv_JPN_030 | elc_spv_JPN_030 | 1 | 2 | UCE_elcagg_spv_JPN_030 | elc_spv_JPN_030 | -1
ELE | UCE_elcagg_wof_JPN_001 | elc_wof_JPN_001 | 1 | 2 | UCE_elcagg_wof_JPN_001 | elc_wof_JPN_001 | -1
ELE | UCE_elcagg_wof_JPN_002 | elc_wof_JPN_002 | 1 | 2 | UCE_elcagg_wof_JPN_002 | elc_wof_JPN_002 | -1
ELE | UCE_elcagg_wof_JPN_003 | elc_wof_JPN_003 | 1 | 2 | UCE_elcagg_wof_JPN_003 | elc_wof_JPN_003 | -1
ELE | UCE_elcagg_wof_JPN_004 | elc_wof_JPN_004 | 1 | 2 | UCE_elcagg_wof_JPN_004 | elc_wof_JPN_004 | -1
ELE | UCE_elcagg_wof_JPN_005 | elc_wof_JPN_005 | 1 | 2 | UCE_elcagg_wof_JPN_005 | elc_wof_JPN_005 | -1
ELE | UCE_elcagg_wof_JPN_006 | elc_wof_JPN_006 | 1 | 2 | UCE_elcagg_wof_JPN_006 | elc_wof_JPN_006 | -1
ELE | UCE_elcagg_wof_JPN_007 | elc_wof_JPN_007 | 1 | 2 | UCE_elcagg_wof_JPN_007 | elc_wof_JPN_007 | -1
ELE | UCE_elcagg_wof_JPN_008 | elc_wof_JPN_008 | 1 | 2 | UCE_elcagg_wof_JPN_008 | elc_wof_JPN_008 | -1
ELE | UCE_elcagg_wof_JPN_009 | elc_wof_JPN_009 | 1 | 2 | UCE_elcagg_wof_JPN_009 | elc_wof_JPN_009 | -1
ELE | UCE_elcagg_wof_JPN_010 | elc_wof_JPN_010 | 1 | 2 | UCE_elcagg_wof_JPN_010 | elc_wof_JPN_010 | -1
ELE | UCE_elcagg_wof_JPN_011 | elc_wof_JPN_011 | 1 | 2 | UCE_elcagg_wof_JPN_011 | elc_wof_JPN_011 | -1
ELE | UCE_elcagg_wof_JPN_012 | elc_wof_JPN_012 | 1 | 2 | UCE_elcagg_wof_JPN_012 | elc_wof_JPN_012 | -1
ELE | UCE_elcagg_wof_JPN_013 | elc_wof_JPN_013 | 1 | 2 | UCE_elcagg_wof_JPN_013 | elc_wof_JPN_013 | -1
ELE | UCE_elcagg_wof_JPN_014 | elc_wof_JPN_014 | 1 | 2 | UCE_elcagg_wof_JPN_014 | elc_wof_JPN_014 | -1
ELE | UCE_elcagg_wof_JPN_015 | elc_wof_JPN_015 | 1 | 2 | UCE_elcagg_wof_JPN_015 | elc_wof_JPN_015 | -1
ELE | UCE_elcagg_wof_JPN_016 | elc_wof_JPN_016 | 1 | 2 | UCE_elcagg_wof_JPN_016 | elc_wof_JPN_016 | -1
ELE | UCE_elcagg_wof_JPN_017 | elc_wof_JPN_017 | 1 | 2 | UCE_elcagg_wof_JPN_017 | elc_wof_JPN_017 | -1
ELE | UCE_elcagg_wof_JPN_018 | elc_wof_JPN_018 | 1 | 2 | UCE_elcagg_wof_JPN_018 | elc_wof_JPN_018 | -1
ELE | UCE_elcagg_wof_JPN_019 | elc_wof_JPN_019 | 1 | 2 | UCE_elcagg_wof_JPN_019 | elc_wof_JPN_019 | -1
ELE | UCE_elcagg_wof_JPN_020 | elc_wof_JPN_020 | 1 | 2 | UCE_elcagg_wof_JPN_020 | elc_wof_JPN_020 | -1
ELE | UCE_elcagg_wof_JPN_021 | elc_wof_JPN_021 | 1 | 2 | UCE_elcagg_wof_JPN_021 | elc_wof_JPN_021 | -1
ELE | UCE_elcagg_wof_JPN_022 | elc_wof_JPN_022 | 1 | 2 | UCE_elcagg_wof_JPN_022 | elc_wof_JPN_022 | -1
ELE | UCE_elcagg_wof_JPN_023 | elc_wof_JPN_023 | 1 | 2 | UCE_elcagg_wof_JPN_023 | elc_wof_JPN_023 | -1
ELE | UCE_elcagg_wof_JPN_024 | elc_wof_JPN_024 | 1 | 2 | UCE_elcagg_wof_JPN_024 | elc_wof_JPN_024 | -1
ELE | UCE_elcagg_wof_JPN_025 | elc_wof_JPN_025 | 1 | 2 | UCE_elcagg_wof_JPN_025 | elc_wof_JPN_025 | -1
ELE | UCE_elcagg_wof_JPN_026 | elc_wof_JPN_026 | 1 | 2 | UCE_elcagg_wof_JPN_026 | elc_wof_JPN_026 | -1
ELE | UCE_elcagg_wof_JPN_027 | elc_wof_JPN_027 | 1 | 2 | UCE_elcagg_wof_JPN_027 | elc_wof_JPN_027 | -1
ELE | UCE_elcagg_wof_JPN_028 | elc_wof_JPN_028 | 1 | 2 | UCE_elcagg_wof_JPN_028 | elc_wof_JPN_028 | -1
ELE | UCE_elcagg_wof_JPN_029 | elc_wof_JPN_029 | 1 | 2 | UCE_elcagg_wof_JPN_029 | elc_wof_JPN_029 | -1
ELE | UCE_elcagg_wof_JPN_030 | elc_wof_JPN_030 | 1 | 2 | UCE_elcagg_wof_JPN_030 | elc_wof_JPN_030 | -1
ELE | UCE_elcagg_wof_JPN_031 | elc_wof_JPN_031 | 1 | 2 | UCE_elcagg_wof_JPN_031 | elc_wof_JPN_031 | -1
ELE | UCE_elcagg_wof_JPN_032 | elc_wof_JPN_032 | 1 | 2 | UCE_elcagg_wof_JPN_032 | elc_wof_JPN_032 | -1
ELE | UCE_elcagg_wof_JPN_033 | elc_wof_JPN_033 | 1 | 2 | UCE_elcagg_wof_JPN_033 | elc_wof_JPN_033 | -1
ELE | UCE_elcagg_wof_JPN_034 | elc_wof_JPN_034 | 1 | 2 | UCE_elcagg_wof_JPN_034 | elc_wof_JPN_034 | -1
ELE | UCE_elcagg_wof_JPN_035 | elc_wof_JPN_035 | 1 | 2 | UCE_elcagg_wof_JPN_035 | elc_wof_JPN_035 | -1
ELE | UCE_elcagg_wof_JPN_036 | elc_wof_JPN_036 | 1 | 2 | UCE_elcagg_wof_JPN_036 | elc_wof_JPN_036 | -1
ELE | UCE_elcagg_wof_JPN_037 | elc_wof_JPN_037 | 1 | 2 | UCE_elcagg_wof_JPN_037 | elc_wof_JPN_037 | -1
ELE | UCE_elcagg_wof_JPN_038 | elc_wof_JPN_038 | 1 | 2 | UCE_elcagg_wof_JPN_038 | elc_wof_JPN_038 | -1
ELE | UCE_elcagg_wof_JPN_039 | elc_wof_JPN_039 | 1 | 2 | UCE_elcagg_wof_JPN_039 | elc_wof_JPN_039 | -1
ELE | UCE_elcagg_wof_JPN_040 | elc_wof_JPN_040 | 1 | 2 | UCE_elcagg_wof_JPN_040 | elc_wof_JPN_040 | -1
ELE | UCE_elcagg_wof_JPN_041 | elc_wof_JPN_041 | 1 | 2 | UCE_elcagg_wof_JPN_041 | elc_wof_JPN_041 | -1
ELE | UCE_elcagg_wof_JPN_042 | elc_wof_JPN_042 | 1 | 2 | UCE_elcagg_wof_JPN_042 | elc_wof_JPN_042 | -1
ELE | UCE_elcagg_wof_JPN_043 | elc_wof_JPN_043 | 1 | 2 | UCE_elcagg_wof_JPN_043 | elc_wof_JPN_043 | -1
ELE | UCE_elcagg_wof_JPN_044 | elc_wof_JPN_044 | 1 | 2 | UCE_elcagg_wof_JPN_044 | elc_wof_JPN_044 | -1
ELE | UCE_elcagg_won_JPN_001 | elc_won_JPN_001 | 1 | 2 | UCE_elcagg_won_JPN_001 | elc_won_JPN_001 | -1
ELE | UCE_elcagg_won_JPN_002 | elc_won_JPN_002 | 1 | 2 | UCE_elcagg_won_JPN_002 | elc_won_JPN_002 | -1
ELE | UCE_elcagg_won_JPN_003 | elc_won_JPN_003 | 1 | 2 | UCE_elcagg_won_JPN_003 | elc_won_JPN_003 | -1
ELE | UCE_elcagg_won_JPN_004 | elc_won_JPN_004 | 1 | 2 | UCE_elcagg_won_JPN_004 | elc_won_JPN_004 | -1
ELE | UCE_elcagg_won_JPN_005 | elc_won_JPN_005 | 1 | 2 | UCE_elcagg_won_JPN_005 | elc_won_JPN_005 | -1
ELE | UCE_elcagg_won_JPN_006 | elc_won_JPN_006 | 1 | 2 | UCE_elcagg_won_JPN_006 | elc_won_JPN_006 | -1
ELE | UCE_elcagg_won_JPN_007 | elc_won_JPN_007 | 1 | 2 | UCE_elcagg_won_JPN_007 | elc_won_JPN_007 | -1
ELE | UCE_elcagg_won_JPN_008 | elc_won_JPN_008 | 1 | 2 | UCE_elcagg_won_JPN_008 | elc_won_JPN_008 | -1
ELE | UCE_elcagg_won_JPN_009 | elc_won_JPN_009 | 1 | 2 | UCE_elcagg_won_JPN_009 | elc_won_JPN_009 | -1
ELE | UCE_elcagg_won_JPN_010 | elc_won_JPN_010 | 1 | 2 | UCE_elcagg_won_JPN_010 | elc_won_JPN_010 | -1
ELE | UCE_elcagg_won_JPN_011 | elc_won_JPN_011 | 1 | 2 | UCE_elcagg_won_JPN_011 | elc_won_JPN_011 | -1
ELE | UCE_elcagg_won_JPN_012 | elc_won_JPN_012 | 1 | 2 | UCE_elcagg_won_JPN_012 | elc_won_JPN_012 | -1
ELE | UCE_elcagg_won_JPN_013 | elc_won_JPN_013 | 1 | 2 | UCE_elcagg_won_JPN_013 | elc_won_JPN_013 | -1
ELE | UCE_elcagg_won_JPN_014 | elc_won_JPN_014 | 1 | 2 | UCE_elcagg_won_JPN_014 | elc_won_JPN_014 | -1
ELE | UCE_elcagg_won_JPN_015 | elc_won_JPN_015 | 1 | 2 | UCE_elcagg_won_JPN_015 | elc_won_JPN_015 | -1
ELE | UCE_elcagg_won_JPN_016 | elc_won_JPN_016 | 1 | 2 | UCE_elcagg_won_JPN_016 | elc_won_JPN_016 | -1
ELE | UCE_elcagg_won_JPN_017 | elc_won_JPN_017 | 1 | 2 | UCE_elcagg_won_JPN_017 | elc_won_JPN_017 | -1
ELE | UCE_elcagg_won_JPN_018 | elc_won_JPN_018 | 1 | 2 | UCE_elcagg_won_JPN_018 | elc_won_JPN_018 | -1
ELE | UCE_elcagg_won_JPN_019 | elc_won_JPN_019 | 1 | 2 | UCE_elcagg_won_JPN_019 | elc_won_JPN_019 | -1
ELE | UCE_elcagg_won_JPN_020 | elc_won_JPN_020 | 1 | 2 | UCE_elcagg_won_JPN_020 | elc_won_JPN_020 | -1
ELE | UCE_elcagg_won_JPN_021 | elc_won_JPN_021 | 1 | 2 | UCE_elcagg_won_JPN_021 | elc_won_JPN_021 | -1
ELE | UCE_elcagg_won_JPN_022 | elc_won_JPN_022 | 1 | 2 | UCE_elcagg_won_JPN_022 | elc_won_JPN_022 | -1
ELE | UCE_elcagg_won_JPN_023 | elc_won_JPN_023 | 1 | 2 | UCE_elcagg_won_JPN_023 | elc_won_JPN_023 | -1
ELE | UCE_elcagg_won_JPN_024 | elc_won_JPN_024 | 1 | 2 | UCE_elcagg_won_JPN_024 | elc_won_JPN_024 | -1
ELE | UCE_elcagg_won_JPN_025 | elc_won_JPN_025 | 1 | 2 | UCE_elcagg_won_JPN_025 | elc_won_JPN_025 | -1
ELE | UCE_elcagg_won_JPN_026 | elc_won_JPN_026 | 1 | 2 | UCE_elcagg_won_JPN_026 | elc_won_JPN_026 | -1
ELE | UCE_elcagg_won_JPN_027 | elc_won_JPN_027 | 1 | 2 | UCE_elcagg_won_JPN_027 | elc_won_JPN_027 | -1
ELE | UCE_elcagg_won_JPN_028 | elc_won_JPN_028 | 1 | 2 | UCE_elcagg_won_JPN_028 | elc_won_JPN_028 | -1
ELE | UCE_elcagg_won_JPN_029 | elc_won_JPN_029 | 1 | 2 | UCE_elcagg_won_JPN_029 | elc_won_JPN_029 | -1
ELE | UCE_elcagg_won_JPN_030 | elc_won_JPN_030 | 1 | 2 | UCE_elcagg_won_JPN_030 | elc_won_JPN_030 | -1
ELE | UCE_elcagg_won_JPN_031 | elc_won_JPN_031 | 1 | 2 | UCE_elcagg_won_JPN_031 | elc_won_JPN_031 | -1