## system_settings
~BookRegions_Map |  | ~TimeSlices
BookName | Region | Season | Weekly | DayNite
vervestacks | JPN | S |  | D
|  | W |  | N

## co2_network
~fi_comm
set | commodity | region | description | timeslicelevel | limtype | unit
ENV | co2_Iwaki_JPN | JPN | co2 captured at grid node -- way/104391636-500 (Iwaki, 18 km) | annual | fx | kt
ENV | co2_Shinshiro_JPN | JPN | co2 captured at grid node -- way/142662111-500 (Hamamatsu, 50 km) | annual | fx | kt
ENV | co2_Tokyo_JPN | JPN | co2 captured at grid node -- way/168727982-500 (Tokyo, 31 km) | annual | fx | kt
ENV | co2_Utsunomiya_JPN | JPN | co2 captured at grid node -- way/168857610-500 (Utsunomiya, 18 km) | annual | fx | kt
ENV | co2_Kanazawa_JPN | JPN | co2 captured at grid node -- way/256682313-500 (Kanazawa, 9 km) | annual | fx | kt
ENV | co2_Osaka_JPN | JPN | co2 captured at grid node -- way/169359724-500 (Osaka, 17 km) | annual | fx | kt
ENV | co2_Gifu_JPN | JPN | co2 captured at grid node -- way/170366035-500 (Gifu, 30 km) | annual | fx | kt
ENV | co2_Fukuoka_JPN | JPN | co2 captured at grid node -- way/172144358-500 (Fukuoka, 23 km) | annual | fx | kt
ENV | co2_Kitakyushu_JPN | JPN | co2 captured at grid node -- way/187988970-500 (Kitakyushu, 11 km) | annual | fx | kt
ENV | co2_Takasaki_JPN | JPN | co2 captured at grid node -- way/195615141-500 (Takasaki, 33 km) | annual | fx | kt
ENV | co2_Yokohama_JPN | JPN | co2 captured at grid node -- way/211412000-500 (Tokyo, 32 km) | annual | fx | kt
ENV | co2_Kirishima_JPN | JPN | co2 captured at grid node -- way/215451416-500 (Kagoshima, 41 km) | annual | fx | kt
ENV | co2_Oita_JPN | JPN | co2 captured at grid node -- way/216778426-500 (Oita, 16 km) | annual | fx | kt
ENV | co2_Matsue_JPN | JPN | co2 captured at grid node -- way/242103481-500 (Matsue, 38 km) | annual | fx | kt
ENV | co2_Okayama_JPN | JPN | co2 captured at grid node -- way/242103532-500 (Okayama, 25 km) | annual | fx | kt
ENV | co2_Kyoto_JPN | JPN | co2 captured at grid node -- way/421647841-500 (Kyoto, 18 km) | annual | fx | kt
ENV | co2_Mutsu_JPN | JPN | co2 captured at grid node -- way/1028554758-500 (Mutsu, 21 km) | annual | fx | kt
ENV | co2_Nagaoka_JPN | JPN | co2 captured at grid node -- JP21-500 (Nagaoka, 22 km) | annual | fx | kt
ENV | co2_Tokushima_JPN | JPN | co2 captured at grid node -- JP248-500 (Tokushima, 25 km) | annual | fx | kt
ENV | co2_Himeji_JPN | JPN | co2 captured at grid node -- JP175-500 (Himeji, 20 km) | annual | fx | kt
ENV | co2_Hakodate_JPN | JPN | co2 captured at grid node -- way/801582512-275 (Hakodate, 20 km) | annual | fx | kt
ENV | co2_Noboribetsu_JPN | JPN | co2 captured at grid node -- JP5-275 (Sapporo, 43 km) | annual | fx | kt
ENV | co2s_ogci10316_JPN | JPN | co2 delivered to sink -- ogci_10316.0 (OGCI/catalogue) | annual | fx | kt
ENV | co2s_ogci10320_JPN | JPN | co2 delivered to sink -- ogci_10320.0 (OGCI/catalogue) | annual | fx | kt
ENV | co2s_ogci10321_JPN | JPN | co2 delivered to sink -- ogci_10321.0 (OGCI/catalogue) | annual | fx | kt
ENV | co2s_ogci10322_JPN | JPN | co2 delivered to sink -- ogci_10322.0 (OGCI/catalogue) | annual | fx | kt
ENV | co2s_ogci10323_JPN | JPN | co2 delivered to sink -- ogci_10323.0 (OGCI/catalogue) | annual | fx | kt
ENV | co2s_ogci10331_JPN | JPN | co2 delivered to sink -- ogci_10331.0 (OGCI/catalogue) | annual | fx | kt
ENV | co2s_ogci10333_JPN | JPN | co2 delivered to sink -- ogci_10333.0 (OGCI/catalogue) | annual | fx | kt
ENV | co2s_ogci10335_JPN | JPN | co2 delivered to sink -- ogci_10335.0 (OGCI/catalogue) | annual | fx | kt
ENV | co2s_ogci10337_JPN | JPN | co2 delivered to sink -- ogci_10337.0 (OGCI/catalogue) | annual | fx | kt
ENV | co2s_ogci10338_JPN | JPN | co2 delivered to sink -- ogci_10338.0 (OGCI/catalogue) | annual | fx | kt

## heat
~fi_comm
set | commodity | region | description | commoditytype | timeslicelevel | limtype | unit
NRG | h_Fukuoka_JPN | JPN | heat at grid node -- way/172144358-500 (Fukuoka, 23 km) | LTHEAT | season | lo | TWh
NRG | h_Gifu_JPN | JPN | heat at grid node -- way/170366035-500 (Gifu, 30 km) | LTHEAT | season | lo | TWh
NRG | h_Hakodate_JPN | JPN | heat at grid node -- way/801582512-275 (Hakodate, 20 km) | LTHEAT | season | lo | TWh
NRG | h_Himeji_JPN | JPN | heat at grid node -- JP175-500 (Himeji, 20 km) | LTHEAT | season | lo | TWh
NRG | h_Iwaki_JPN | JPN | heat at grid node -- way/104391636-500 (Iwaki, 18 km) | LTHEAT | season | lo | TWh
NRG | h_Kanazawa_JPN | JPN | heat at grid node -- way/256682313-500 (Kanazawa, 9 km) | LTHEAT | season | lo | TWh
NRG | h_Kirishima_JPN | JPN | heat at grid node -- way/215451416-500 (Kagoshima, 41 km) | LTHEAT | season | lo | TWh
NRG | h_Kitakyushu_JPN | JPN | heat at grid node -- way/187988970-500 (Kitakyushu, 11 km) | LTHEAT | season | lo | TWh
NRG | h_Kyoto_JPN | JPN | heat at grid node -- way/421647841-500 (Kyoto, 18 km) | LTHEAT | season | lo | TWh
NRG | h_Matsue_JPN | JPN | heat at grid node -- way/242103481-500 (Matsue, 38 km) | LTHEAT | season | lo | TWh
NRG | h_Mutsu_JPN | JPN | heat at grid node -- way/1028554758-500 (Mutsu, 21 km) | LTHEAT | season | lo | TWh
NRG | h_Nagaoka_JPN | JPN | heat at grid node -- JP21-500 (Nagaoka, 22 km) | LTHEAT | season | lo | TWh
NRG | h_Noboribetsu_JPN | JPN | heat at grid node -- JP5-275 (Sapporo, 43 km) | LTHEAT | season | lo | TWh
NRG | h_Oita_JPN | JPN | heat at grid node -- way/216778426-500 (Oita, 16 km) | LTHEAT | season | lo | TWh
NRG | h_Okayama_JPN | JPN | heat at grid node -- way/242103532-500 (Okayama, 25 km) | LTHEAT | season | lo | TWh
NRG | h_Osaka_JPN | JPN | heat at grid node -- way/169359724-500 (Osaka, 17 km) | LTHEAT | season | lo | TWh
NRG | h_Shinshiro_JPN | JPN | heat at grid node -- way/142662111-500 (Hamamatsu, 50 km) | LTHEAT | season | lo | TWh
NRG | h_Takasaki_JPN | JPN | heat at grid node -- way/195615141-500 (Takasaki, 33 km) | LTHEAT | season | lo | TWh
NRG | h_Tokushima_JPN | JPN | heat at grid node -- JP248-500 (Tokushima, 25 km) | LTHEAT | season | lo | TWh
NRG | h_Tokyo_JPN | JPN | heat at grid node -- way/168727982-500 (Tokyo, 31 km) | LTHEAT | season | lo | TWh
NRG | h_Utsunomiya_JPN | JPN | heat at grid node -- way/168857610-500 (Utsunomiya, 18 km) | LTHEAT | season | lo | TWh
NRG | h_Yokohama_JPN | JPN | heat at grid node -- way/211412000-500 (Tokyo, 32 km) | LTHEAT | season | lo | TWh

## grids
~fi_comm
set | commodity | region | description | commoditytype | timeslicelevel | limtype | unit
NRG | e_Fukuoka_JPN | JPN | grid node -- way/172144358-500 (Fukuoka, 23 km) | ELC | daynite | lo | TWh
NRG | e_Gifu_JPN | JPN | grid node -- way/170366035-500 (Gifu, 30 km) | ELC | daynite | lo | TWh
NRG | e_Hakodate_JPN | JPN | grid node -- way/801582512-275 (Hakodate, 20 km) | ELC | daynite | lo | TWh
NRG | e_Himeji_JPN | JPN | grid node -- JP175-500 (Himeji, 20 km) | ELC | daynite | lo | TWh
NRG | e_Iwaki_JPN | JPN | grid node -- way/104391636-500 (Iwaki, 18 km) | ELC | daynite | lo | TWh
NRG | e_Kanazawa_JPN | JPN | grid node -- way/256682313-500 (Kanazawa, 9 km) | ELC | daynite | lo | TWh
NRG | e_Kirishima_JPN | JPN | grid node -- way/215451416-500 (Kagoshima, 41 km) | ELC | daynite | lo | TWh
NRG | e_Kitakyushu_JPN | JPN | grid node -- way/187988970-500 (Kitakyushu, 11 km) | ELC | daynite | lo | TWh
NRG | e_Kyoto_JPN | JPN | grid node -- way/421647841-500 (Kyoto, 18 km) | ELC | daynite | lo | TWh
NRG | e_Matsue_JPN | JPN | grid node -- way/242103481-500 (Matsue, 38 km) | ELC | daynite | lo | TWh
NRG | e_Mutsu_JPN | JPN | grid node -- way/1028554758-500 (Mutsu, 21 km) | ELC | daynite | lo | TWh
NRG | e_Nagaoka_JPN | JPN | grid node -- JP21-500 (Nagaoka, 22 km) | ELC | daynite | lo | TWh
NRG | e_Noboribetsu_JPN | JPN | grid node -- JP5-275 (Sapporo, 43 km) | ELC | daynite | lo | TWh
NRG | e_Oita_JPN | JPN | grid node -- way/216778426-500 (Oita, 16 km) | ELC | daynite | lo | TWh
NRG | e_Okayama_JPN | JPN | grid node -- way/242103532-500 (Okayama, 25 km) | ELC | daynite | lo | TWh
NRG | e_Osaka_JPN | JPN | grid node -- way/169359724-500 (Osaka, 17 km) | ELC | daynite | lo | TWh
NRG | e_Shinshiro_JPN | JPN | grid node -- way/142662111-500 (Hamamatsu, 50 km) | ELC | daynite | lo | TWh
NRG | e_Takasaki_JPN | JPN | grid node -- way/195615141-500 (Takasaki, 33 km) | ELC | daynite | lo | TWh
NRG | e_Tokushima_JPN | JPN | grid node -- JP248-500 (Tokushima, 25 km) | ELC | daynite | lo | TWh
NRG | e_Tokyo_JPN | JPN | grid node -- way/168727982-500 (Tokyo, 31 km) | ELC | daynite | lo | TWh
NRG | e_Utsunomiya_JPN | JPN | grid node -- way/168857610-500 (Utsunomiya, 18 km) | ELC | daynite | lo | TWh
NRG | e_Yokohama_JPN | JPN | grid node -- way/211412000-500 (Tokyo, 32 km) | ELC | daynite | lo | TWh

## fuels
~FI_Comm | [7 empty] | ~FI_Comm
Set | commodity | description | unit | timeslicelevel | commoditytype | limtype | peaktimeslice | set | commodity | region | description | commoditytype | timeslicelevel | unit
NRG | bioenergy |  | twh |  |  |  |  | NRG | elc_spv_JPN_001 | JPN | solar electricity near Koriyama (cluster 1) | ELC | daynite | TWh
NRG | COAL |  | twh |  |  |  |  | NRG | elc_spv_JPN_002 | JPN | solar electricity near Sendai (cluster 2) | ELC | daynite | TWh
NRG | GAS |  | twh |  |  |  |  | NRG | elc_spv_JPN_003 | JPN | solar electricity near Hamamatsu (cluster 3) | ELC | daynite | TWh
NRG | geothermal |  | twh |  |  |  |  | NRG | elc_spv_JPN_004 | JPN | solar electricity near Chiba (cluster 4) | ELC | daynite | TWh
NRG | hydro |  | twh |  |  |  |  | NRG | elc_spv_JPN_005 | JPN | solar electricity near Saitama (cluster 5) | ELC | daynite | TWh
NRG | hydrogen |  | twh |  |  |  |  | NRG | elc_spv_JPN_006 | JPN | solar electricity near Utsunomiya (cluster 6) | ELC | daynite | TWh
NRG | nuclear |  | twh |  |  |  |  | NRG | elc_spv_JPN_007 | JPN | solar electricity near Aizuwakamatsu (cluster 7) | ELC | daynite | TWh
NRG | OIL |  | twh |  |  |  |  | NRG | elc_spv_JPN_008 | JPN | solar electricity near Kanazawa (cluster 8) | ELC | daynite | TWh
NRG | solar |  | twh |  |  |  |  | NRG | elc_spv_JPN_009 | JPN | solar electricity near Osaka (cluster 9) | ELC | daynite | TWh
NRG | windon | wind onshore | twh |  |  |  |  | NRG | elc_spv_JPN_010 | JPN | solar electricity near Nagoya (cluster 10) | ELC | daynite | TWh
NRG | windoff | wind offshore | twh |  |  |  |  | NRG | elc_spv_JPN_011 | JPN | solar electricity near Gifu (cluster 11) | ELC | daynite | TWh
NRG | ELC | electricity - generated | twh | daynite | ELC |  | annual | NRG | elc_spv_JPN_012 | JPN | solar electricity near Fukuoka (cluster 12) | ELC | daynite | TWh
NRG | HET | low temperature heat | twh | season | LTHEAT |  |  | NRG | elc_spv_JPN_013 | JPN | solar electricity near Kitakyushu (cluster 13) | ELC | daynite | TWh
DEM | hydrogen_allsect | Hydrogen demand - all sectors | twh |  |  |  |  | NRG | elc_spv_JPN_014 | JPN | solar electricity near Iruma (cluster 14) | ELC | daynite | TWh
DEM | elc_buildings | electricity used in buildings | twh |  |  |  |  | NRG | elc_spv_JPN_015 | JPN | solar electricity near Tokyo (cluster 15) | ELC | daynite | TWh
DEM | elc_industry | electricity used in industry | twh |  |  |  |  | NRG | elc_spv_JPN_016 | JPN | solar electricity near Okinawa (cluster 16) | ELC | daynite | TWh
DEM | elc_transport | electricity used in transport | twh |  |  |  |  | NRG | elc_spv_JPN_017 | JPN | solar electricity near Kagoshima (cluster 17) | ELC | daynite | TWh
NRG | elc_roadtransport | electricity used in road transport | twh | daynite | ELC |  |  | NRG | elc_spv_JPN_018 | JPN | solar electricity near Oita (cluster 18) | ELC | daynite | TWh
DEM | het_buildings | heat used in buildings | twh |  |  |  |  | NRG | elc_spv_JPN_019 | JPN | solar electricity near Matsue (cluster 19) | ELC | daynite | TWh
DEM | het_industry | heat used in industry | twh |  |  |  |  | NRG | elc_spv_JPN_020 | JPN | solar electricity near Fukuyama (cluster 20) | ELC | daynite | TWh
ENV | co2 | co2 emissions from power generation | kt |  |  |  |  | NRG | elc_spv_JPN_021 | JPN | solar electricity near Kyoto (cluster 21) | ELC | daynite | TWh
ENV | co2captured |  | kt |  |  |  |  | NRG | elc_spv_JPN_022 | JPN | solar electricity near Morioka (cluster 22) | ELC | daynite | TWh
ENV | co2net |  | kt |  |  |  |  | NRG | elc_spv_JPN_023 | JPN | solar electricity near Hirosaki (cluster 23) | ELC | daynite | TWh
[8 empty] | NRG | elc_spv_JPN_024 | JPN | solar electricity near Niigata (cluster 24) | ELC | daynite | TWh
[8 empty] | NRG | elc_spv_JPN_025 | JPN | solar electricity near Tokushima (cluster 25) | ELC | daynite | TWh
~tfm_comgrp | [7 empty] | NRG | elc_spv_JPN_026 | JPN | solar electricity near Himeji (cluster 26) | ELC | daynite | TWh
name | allregions | cset_cn | [5 empty] | NRG | elc_spv_JPN_027 | JPN | solar electricity near Hakodate (cluster 27) | ELC | daynite | TWh
ELC_BatIn | y | ELC,e[_]* | [5 empty] | NRG | elc_spv_JPN_028 | JPN | solar electricity near Kushiro (cluster 28) | ELC | daynite | TWh
[8 empty] | NRG | elc_spv_JPN_029 | JPN | solar electricity near Asahikawa (cluster 29) | ELC | daynite | TWh
[8 empty] | NRG | elc_spv_JPN_030 | JPN | solar electricity near Sapporo (cluster 30) | ELC | daynite | TWh
[8 empty] | NRG | elc_wof_JPN_001 | JPN | wind offshore electricity near Ishizaki (cluster 1) | ELC | daynite | TWh
[8 empty] | NRG | elc_wof_JPN_002 | JPN | wind offshore electricity near Iwaki (cluster 2) | ELC | daynite | TWh
[8 empty] | NRG | elc_wof_JPN_003 | JPN | wind offshore electricity near Hamamatsu (cluster 3) | ELC | daynite | TWh
~FI_Comm | [7 empty] | NRG | elc_wof_JPN_004 | JPN | wind offshore electricity near Kamisu (cluster 4) | ELC | daynite | TWh
set | commodity | description | unit | timeslicelevel | ctype |  |  | NRG | elc_wof_JPN_005 | JPN | wind offshore electricity near Sado (cluster 5) | ELC | daynite | TWh
NRG | ELC4H | First 5 hours of surplus electricity from VRE generation | PJ | DAYNITE | ELC |  |  | NRG | elc_wof_JPN_006 | JPN | wind offshore electricity near Kanazawa (cluster 6) | ELC | daynite | TWh
| ELC8H | 6-10 hours of surplus electricity from VRE generation | PJ | DAYNITE | ELC |  |  | NRG | elc_wof_JPN_007 | JPN | wind offshore electricity near Tsu (cluster 7) | ELC | daynite | TWh
| ELCnH | >10 hours of surplus electricity from VRE generation | PJ | DAYNITE | ELC |  |  | NRG | elc_wof_JPN_008 | JPN | wind offshore electricity near Fukuoka (cluster 8) | ELC | daynite | TWh
ENV | DEF_E | Electricity that was missing at the hourly level | PJ | DAYNITE |  |  |  | NRG | elc_wof_JPN_009 | JPN | wind offshore electricity near Nagasaki (cluster 9) | ELC | daynite | TWh
| DEF_C | VRE Capacity deficit to be covered by dispatchable techs | GW | ANNUAL |  |  |  | NRG | elc_wof_JPN_010 | JPN | wind offshore electricity near Kitakyushu (cluster 10) | ELC | daynite | TWh
[8 empty] | NRG | elc_wof_JPN_011 | JPN | wind offshore electricity near Kitakyushu (cluster 11) | ELC | daynite | TWh
[8 empty] | NRG | elc_wof_JPN_012 | JPN | wind offshore electricity near Yokosuka (cluster 12) | ELC | daynite | TWh
[8 empty] | NRG | elc_wof_JPN_013 | JPN | wind offshore electricity near Hamamatsu (cluster 13) | ELC | daynite | TWh
[8 empty] | NRG | elc_wof_JPN_014 | JPN | wind offshore electricity near Miyakojima (cluster 14) | ELC | daynite | TWh
[8 empty] | NRG | elc_wof_JPN_015 | JPN | wind offshore electricity near Naha (cluster 15) | ELC | daynite | TWh
[8 empty] | NRG | elc_wof_JPN_016 | JPN | wind offshore electricity near Naha (cluster 16) | ELC | daynite | TWh
[8 empty] | NRG | elc_wof_JPN_017 | JPN | wind offshore electricity near Naha (cluster 17) | ELC | daynite | TWh
[8 empty] | NRG | elc_wof_JPN_018 | JPN | wind offshore electricity near Uruma (cluster 18) | ELC | daynite | TWh
[8 empty] | NRG | elc_wof_JPN_019 | JPN | wind offshore electricity near Kagoshima (cluster 19) | ELC | daynite | TWh
[8 empty] | NRG | elc_wof_JPN_020 | JPN | wind offshore electricity near Kagoshima (cluster 20) | ELC | daynite | TWh
[8 empty] | NRG | elc_wof_JPN_021 | JPN | wind offshore electricity near Miyakonojo (cluster 21) | ELC | daynite | TWh
[8 empty] | NRG | elc_wof_JPN_022 | JPN | wind offshore electricity near Kagoshima (cluster 22) | ELC | daynite | TWh
[8 empty] | NRG | elc_wof_JPN_023 | JPN | wind offshore electricity near Oita (cluster 23) | ELC | daynite | TWh
[8 empty] | NRG | elc_wof_JPN_024 | JPN | wind offshore electricity near Nobeoka (cluster 24) | ELC | daynite | TWh
[8 empty] | NRG | elc_wof_JPN_025 | JPN | wind offshore electricity near Matsue (cluster 25) | ELC | daynite | TWh
[8 empty] | NRG | elc_wof_JPN_026 | JPN | wind offshore electricity near Matsue (cluster 26) | ELC | daynite | TWh
[8 empty] | NRG | elc_wof_JPN_027 | JPN | wind offshore electricity near Matsue (cluster 27) | ELC | daynite | TWh
[8 empty] | NRG | elc_wof_JPN_028 | JPN | wind offshore electricity near Okayama (cluster 28) | ELC | daynite | TWh
[8 empty] | NRG | elc_wof_JPN_029 | JPN | wind offshore electricity near Fukui (cluster 29) | ELC | daynite | TWh
[8 empty] | NRG | elc_wof_JPN_030 | JPN | wind offshore electricity near Mutsu (cluster 30) | ELC | daynite | TWh
[8 empty] | NRG | elc_wof_JPN_031 | JPN | wind offshore electricity near Miyako (cluster 31) | ELC | daynite | TWh
[8 empty] | NRG | elc_wof_JPN_032 | JPN | wind offshore electricity near Kushiro (cluster 32) | ELC | daynite | TWh
[8 empty] | NRG | elc_wof_JPN_033 | JPN | wind offshore electricity near Tsuruoka (cluster 33) | ELC | daynite | TWh
[8 empty] | NRG | elc_wof_JPN_034 | JPN | wind offshore electricity near Sado (cluster 34) | ELC | daynite | TWh
[8 empty] | NRG | elc_wof_JPN_035 | JPN | wind offshore electricity near Wakayama (cluster 35) | ELC | daynite | TWh
[8 empty] | NRG | elc_wof_JPN_036 | JPN | wind offshore electricity near Kochi (cluster 36) | ELC | daynite | TWh
[8 empty] | NRG | elc_wof_JPN_037 | JPN | wind offshore electricity near Tottori (cluster 37) | ELC | daynite | TWh
[8 empty] | NRG | elc_wof_JPN_038 | JPN | wind offshore electricity near Hakodate (cluster 38) | ELC | daynite | TWh
[8 empty] | NRG | elc_wof_JPN_039 | JPN | wind offshore electricity near Aomori (cluster 39) | ELC | daynite | TWh
[8 empty] | NRG | elc_wof_JPN_040 | JPN | wind offshore electricity near Sapporo (cluster 40) | ELC | daynite | TWh
[8 empty] | NRG | elc_wof_JPN_041 | JPN | wind offshore electricity near Koencho (cluster 41) | ELC | daynite | TWh
[8 empty] | NRG | elc_wof_JPN_042 | JPN | wind offshore electricity near Asahikawa (cluster 42) | ELC | daynite | TWh
[8 empty] | NRG | elc_wof_JPN_043 | JPN | wind offshore electricity near Tomakomai (cluster 43) | ELC | daynite | TWh
[8 empty] | NRG | elc_wof_JPN_044 | JPN | wind offshore electricity near Kushiro (cluster 44) | ELC | daynite | TWh
[8 empty] | NRG | elc_won_JPN_001 | JPN | wind onshore electricity near Sendai (cluster 1) | ELC | daynite | TWh
[8 empty] | NRG | elc_won_JPN_002 | JPN | wind onshore electricity near Iwaki (cluster 2) | ELC | daynite | TWh
[8 empty] | NRG | elc_won_JPN_003 | JPN | wind onshore electricity near Hamamatsu (cluster 3) | ELC | daynite | TWh
[8 empty] | NRG | elc_won_JPN_004 | JPN | wind onshore electricity near Matsudo (cluster 4) | ELC | daynite | TWh
[8 empty] | NRG | elc_won_JPN_005 | JPN | wind onshore electricity near Aizuwakamatsu (cluster 5) | ELC | daynite | TWh
[8 empty] | NRG | elc_won_JPN_006 | JPN | wind onshore electricity near Kanazawa (cluster 6) | ELC | daynite | TWh
[8 empty] | NRG | elc_won_JPN_007 | JPN | wind onshore electricity near Matsuzaka (cluster 7) | ELC | daynite | TWh
[8 empty] | NRG | elc_won_JPN_008 | JPN | wind onshore electricity near Higashi-osaka (cluster 8) | ELC | daynite | TWh
[8 empty] | NRG | elc_won_JPN_009 | JPN | wind onshore electricity near Nagoya (cluster 9) | ELC | daynite | TWh
[8 empty] | NRG | elc_won_JPN_010 | JPN | wind onshore electricity near Kurume (cluster 10) | ELC | daynite | TWh
[8 empty] | NRG | elc_won_JPN_011 | JPN | wind onshore electricity near Yamaguchi (cluster 11) | ELC | daynite | TWh
[8 empty] | NRG | elc_won_JPN_012 | JPN | wind onshore electricity near Sagamihara (cluster 12) | ELC | daynite | TWh
[8 empty] | NRG | elc_won_JPN_013 | JPN | wind onshore electricity near Yokohama (cluster 13) | ELC | daynite | TWh
[8 empty] | NRG | elc_won_JPN_014 | JPN | wind onshore electricity near Kagoshima (cluster 14) | ELC | daynite | TWh
[8 empty] | NRG | elc_won_JPN_015 | JPN | wind onshore electricity near Kagoshima (cluster 15) | ELC | daynite | TWh
[8 empty] | NRG | elc_won_JPN_016 | JPN | wind onshore electricity near Uwajima (cluster 16) | ELC | daynite | TWh
[8 empty] | NRG | elc_won_JPN_017 | JPN | wind onshore electricity near Oita (cluster 17) | ELC | daynite | TWh
[8 empty] | NRG | elc_won_JPN_018 | JPN | wind onshore electricity near Okayama (cluster 18) | ELC | daynite | TWh
[8 empty] | NRG | elc_won_JPN_019 | JPN | wind onshore electricity near Matsue (cluster 19) | ELC | daynite | TWh
[8 empty] | NRG | elc_won_JPN_020 | JPN | wind onshore electricity near Fukuyama (cluster 20) | ELC | daynite | TWh
[8 empty] | NRG | elc_won_JPN_021 | JPN | wind onshore electricity near Kyoto (cluster 21) | ELC | daynite | TWh
[8 empty] | NRG | elc_won_JPN_022 | JPN | wind onshore electricity near Morioka (cluster 22) | ELC | daynite | TWh
[8 empty] | NRG | elc_won_JPN_023 | JPN | wind onshore electricity near Aomori (cluster 23) | ELC | daynite | TWh
[8 empty] | NRG | elc_won_JPN_024 | JPN | wind onshore electricity near Niigata (cluster 24) | ELC | daynite | TWh
[8 empty] | NRG | elc_won_JPN_025 | JPN | wind onshore electricity near Niigata (cluster 25) | ELC | daynite | TWh
[8 empty] | NRG | elc_won_JPN_026 | JPN | wind onshore electricity near Wakayama (cluster 26) | ELC | daynite | TWh
[8 empty] | NRG | elc_won_JPN_027 | JPN | wind onshore electricity near Himeji (cluster 27) | ELC | daynite | TWh
[8 empty] | NRG | elc_won_JPN_028 | JPN | wind onshore electricity near Hakodate (cluster 28) | ELC | daynite | TWh
[8 empty] | NRG | elc_won_JPN_029 | JPN | wind onshore electricity near Asahikawa (cluster 29) | ELC | daynite | TWh
[8 empty] | NRG | elc_won_JPN_030 | JPN | wind onshore electricity near Kushiro (cluster 30) | ELC | daynite | TWh
[8 empty] | NRG | elc_won_JPN_031 | JPN | wind onshore electricity near Asahikawa (cluster 31) | ELC | daynite | TWh

## TimePeriods
~StartYear
2022
~ActivePDef
PDef1
~TimePeriods | ~Milestoneyears
PDef1 | type | msy7_2050 | msy6_2050 | msy5_2050
1 | endyear
5 | milestoneyear | 2022 | 2022 | 2022
5 | milestoneyear | 2025 | 2025 | 2025
10 | milestoneyear | 2030 | 2030 | 2030
10 | milestoneyear | 2035 | 2035 | 2040
10 | milestoneyear | 2040 | 2040 | 2050
10 | milestoneyear | 2045 | 2050
10 | milestoneyear | 2050
10 | milestoneyear
10 | milestoneyear
10 | milestoneyear
10 | milestoneyear
milestoneyear
milestoneyear
milestoneyear
milestoneyear
milestoneyear

## System Settings
~TFM_MIG
TimeSlice | LimType | Attribute | Year2 | AllRegions | Pset_CI | Pset_PD | Cset_CN | Cset_Set | process | pset_co
|  | ACT_MINLD | 0 | 3
|  | ACT_TIME | 0 | 3
|  | ACT_UPS | 0 | 3
|  | NCAP_AF | 0 | 3
|  | flo_mark | 0 | 5
|  | cap_bnd | 0 | 3
~TFM_INS
TimeSlice | LimType | Attribute | Year | AllRegions | Pset_PN | Pset_PD | Cset_CN
|  | ACTCOST |  | 2222 | IMP*Z
|  | ACTCOST |  | 8888 | IMPDEMZ,IMPDUCZ
|  | invcost |  | 8888 | IMPDUCZ

## Constants
~Currencies | ~TFM_INS-TS | [5 empty] | ~UnitConversion
Currency | TimeSlice | Attribute | Other_Indexes | Curr | 2022 | Cset_CN | from_unit | to_unit | multiplier
USD25 |  | COM_PKRSV |  |  | 0.05 | ELC | QBtu | PJ | 1055.55
EUR12 | ANNUAL | COM_PKTS |  |  | 1 | ELC | Billion Kwh | PJ | 3.6
EUR15 |  | G_Dyear |  |  | 2025 |  | Mt | Kt | 1000
EUR17 |  | G_OFFTHD |  |  | 1 |  | B$ | m$ | 1000
EUR18 |  | G_CUREX | USD20 | USD83 | 2.2201 |  | TBtu | PJ | 1.0555
EUR19 |  | G_CUREX | USD20 | USD84 | 2.1427 |  | ktoe | PJ | 0.041868
EUR10 |  | G_CUREX | USD20 | USD85 | 2.077 |  | mtoe | PJ | 41.868
USD00 |  | G_CUREX | USD20 | USD86 | 2.0358 |  | Gwh | PJ | 0.0036
USD01 |  | G_CUREX | USD20 | USD87 | 1.987 |  | Gt | Kt | 1000000
USD02 |  | G_CUREX | USD20 | USD88 | 1.9192 |  | bEur | mEur | 1000
USD03 |  | G_CUREX | USD20 | USD89 | 1.8468 |  | $/GJ | $/bbl | 5.8615
USD04 |  | G_CUREX | USD20 | USD90 | 1.7799 |  | $/ton | m$/kt | 0.001
USD05 |  | G_CUREX | USD20 | USD91 | 1.722 |  | EJ | PJ | 1000
USD06 |  | G_CUREX | USD20 | USD92 | 1.6836 |  | bcm | PJ | 37.68
USD07 |  | G_CUREX | USD20 | USD93 | 1.6446 |  | mbpd | PJ | 2139.4548
USD08 |  | G_CUREX | USD20 | USD94 | 1.6102 |  | Cents per Kwh | $ per GJ | 2.78
USD09 |  | G_CUREX | USD20 | USD95 | 1.5771 |  | Twh | PJ | 3.6
USD10 |  | G_CUREX | USD20 | USD96 | 1.5488 |  | PJ | PJ | 1
USD11 |  | G_CUREX | USD20 | USD97 | 1.5224 |  | GWp | PJ | 31.536
USD12 |  | G_CUREX | USD20 | USD98 | 1.5058 |  | mt H2 | PJ | 120
USD13 |  | G_CUREX | USD20 | USD99 | 1.4845 |  | mboe | PJ | 5.8615
USD14 |  | G_CUREX | USD20 | USD00 | 1.4518 |  | mt LNG | PJ | 54
USD15 |  | G_CUREX | USD20 | USD01 | 1.4199
USD16 |  | G_CUREX | USD20 | USD02 | 1.3986
USD17 |  | G_CUREX | USD20 | USD03 | 1.3727
USD18 |  | G_CUREX | USD20 | USD04 | 1.3369
USD19 |  | G_CUREX | USD20 | USD05 | 1.2967
USD20 |  | G_CUREX | USD20 | USD06 | 1.2583
USD21 |  | G_CUREX | USD20 | USD07 | 1.2253
USD22 |  | G_CUREX | USD20 | USD08 | 1.2024
USD23 |  | G_CUREX | USD20 | USD09 | 1.1931
USD24 |  | G_CUREX | USD20 | USD10 | 1.1793
USD25 |  | G_CUREX | USD20 | USD11 | 1.1552
USD83 |  | G_CUREX | USD20 | USD12 | 1.1334
USD84 |  | G_CUREX | USD20 | USD13 | 1.1137
USD85 |  | G_CUREX | USD20 | USD14 | 1.0935
USD86 |  | G_CUREX | USD20 | USD15 | 1.0831
USD87 |  | G_CUREX | USD20 | USD16 | 1.0719
USD88 |  | G_CUREX | USD20 | USD17 | 1.0519
USD89 |  | G_CUREX | USD20 | USD18 | 1.0274
USD90 |  | G_CUREX | USD20 | USD19 | 1.0091
USD91 |  | *G_CUREX | USD20 | USD20 | 1
USD92 |  | G_CUREX | USD20 | USD21 | 0.9896
USD93 |  | G_CUREX | USD20 | USD22 | 0.9781
USD94 |  | G_CUREX | USD20 | USD23 | 0.965
USD95 |  | G_CUREX | USD20 | USD24 | 0.9491
USD96 |  | G_CUREX | USD20 | USD25 | 0.9297
USD97 |  | G_CUREX | USD20 | USD21_alt | 0.9896
USD98 |  | G_DRATE |  | USD83 | 0.07
USD99 |  | G_DRATE |  | USD84 | 0.07
USD21_alt |  | G_DRATE |  | USD85 | 0.07
|  | G_DRATE |  | USD86 | 0.07
|  | G_DRATE |  | USD87 | 0.07
|  | G_DRATE |  | USD88 | 0.07
|  | G_DRATE |  | USD89 | 0.07
|  | G_DRATE |  | USD90 | 0.07
|  | G_DRATE |  | USD91 | 0.07
|  | G_DRATE |  | USD92 | 0.07
|  | G_DRATE |  | USD93 | 0.07
|  | G_DRATE |  | USD94 | 0.07
|  | G_DRATE |  | USD95 | 0.07
|  | G_DRATE |  | USD96 | 0.07
|  | G_DRATE |  | USD97 | 0.07
|  | G_DRATE |  | USD98 | 0.07
|  | G_DRATE |  | USD99 | 0.07
|  | G_DRATE |  | USD00 | 0.07
|  | G_DRATE |  | USD01 | 0.07
|  | G_DRATE |  | USD02 | 0.07
|  | G_DRATE |  | USD03 | 0.07
|  | G_DRATE |  | USD04 | 0.07
|  | G_DRATE |  | USD05 | 0.07
|  | G_DRATE |  | USD06 | 0.07
|  | G_DRATE |  | USD07 | 0.07
|  | G_DRATE |  | USD08 | 0.07
|  | G_DRATE |  | USD09 | 0.07
|  | G_DRATE |  | USD10 | 0.07
|  | G_DRATE |  | USD11 | 0.07
|  | G_DRATE |  | USD12 | 0.07
|  | G_DRATE |  | USD13 | 0.07
|  | G_DRATE |  | USD14 | 0.07
|  | G_DRATE |  | USD15 | 0.07
|  | G_DRATE |  | USD16 | 0.07
|  | G_DRATE |  | USD17 | 0.07
|  | G_DRATE |  | USD18 | 0.07
|  | G_DRATE |  | USD19 | 0.07
|  | G_DRATE |  | USD20 | 0.07
|  | G_DRATE |  | USD21 | 0.07
|  | G_DRATE |  | USD22 | 0.07
|  | G_DRATE |  | USD23 | 0.07
|  | G_DRATE |  | USD24 | 0.07
|  | G_DRATE |  | USD25 | 0.07
|  | G_DRATE |  | USD21_alt | 0.07
~TFM_INS-TS
| TimeSlice | Attribute | Other_Indexes | Curr | 2022 | Cset_CN
|  | G_CUREX | USD20 | EUR15 | 1.2014
|  | G_DRATE |  | EUR15 | 0.07

## reporting options
~TFM_INS
Attribute | Other_Indexes | AllRegions
RPT_OPT | ACT~2 | -1
RPT_OPT | NCAP~1 | 1
RPT_OPT | FLO~3 | 1
RPT_OPT | FLO~5 | 1
RPT_OPT | FLO~1 | 1
RPT_OPT | COMPRD~1 | 1
RPT_OPT | OBJ~1 | 1
RPT_OPT | NCAP~1 | 1
RPT_OPT | ELC~1 | 1
RPT_OPT | ELC~3 | 2
RPT_OPT | COMPRD~4 | 1
RPT_OPT | ACT~9 | 1e-05
RPT_OPT | CAP~9 | 1e-05
RPT_OPT | FLO~9 | 1e-05
RPT_OPT | NCAP~9 | 1e-05
RFCmd_FLAGS | $ SET DATAGDXI YES | 1
This will enable metadata tags
~md_dimensions
name | overwrite
date | Y
version | Y
source | Y
year | Y
URL | Y
comment
author | Y