## ccs_retrofits
~fi_t | [14 empty] | ~fi_process
process | region | comm-in | comm-out | efficiency | ncap_cost | ncap_fom | act_cost | ncap_chpr~UP | ncap_chpr~FX | ncap_ceh | AF | other_indexes | prc_refit | ncap_tlife | set | process | region | description | capacity_unit | activity_unit | timeslicelevel | vintage
ep_c_gas_combined_cycle_G100000403979_rf | JPN | gas | e_Kitakyushu_JPN,CO2Cap | 0.47124 | 1365 | 68.7 | 6.9 |  |  |  | 0.84455 | ep_c_gas_combined_cycle_G100000403979 | 1 | 20 | ele | ep_c_gas_combined_cycle_G100000403979_rf | JPN | ccs retrofit of -- Hibiki Natural Gas power plant_1-1 -- construction | GW | TWh | daynite | no
ep_c_gas_combined_cycle_G100000404003_rf | JPN | gas | e_Himeji_JPN,CO2Cap | 0.47124 | 1365 | 68.7 | 6.9 |  |  |  | 0.84455 | ep_c_gas_combined_cycle_G100000404003 | 1 | 20 | ele | ep_c_gas_combined_cycle_G100000404003_rf | JPN | ccs retrofit of -- Himeji Natural Gas power station_CC 1 -- construction | GW | TWh | daynite | no
ep_c_gas_combined_cycle_G100000404004_rf | JPN | gas | e_Himeji_JPN,CO2Cap | 0.47124 | 1365 | 68.7 | 6.9 |  |  |  | 0.84455 | ep_c_gas_combined_cycle_G100000404004 | 1 | 20 | ele | ep_c_gas_combined_cycle_G100000404004_rf | JPN | ccs retrofit of -- Himeji Natural Gas power station_CC 2 -- construction | GW | TWh | daynite | no
ep_coal_IGCC_G100000103895_rf | JPN | coal | e_Iwaki_JPN,CO2Cap | 0.29792 | 1967 | 163.2 | 9.03 |  |  |  | 0.7676 | ep_coal_IGCC_G100000103895 | 1 | 20 | ele | ep_coal_IGCC_G100000103895_rf | JPN | ccs retrofit of -- Hirono power station_IGCC -- operating | GW | TWh | daynite | no
ep_coal_IGCC_G100000107197_rf | JPN | coal | e_Iwaki_JPN,CO2Cap | 0.29792 | 1967 | 163.2 | 9.03 |  |  |  | 0.7676 | ep_coal_IGCC_G100000107197 | 1 | 20 | ele | ep_coal_IGCC_G100000107197_rf | JPN | ccs retrofit of -- Nakoso power station_IGCC -- operating | GW | TWh | daynite | no
ep_coal_sc_G100000103745_rf | JPN | coal | e_Shinshiro_JPN,CO2Cap | 0.2958 | 1726 | 95.65 | 8.325 |  |  |  | 0.8227 | ep_coal_sc_G100000103745 | 1 | 20 | ele | ep_coal_sc_G100000103745_rf | JPN | ccs retrofit of -- Hekinan power station_Unit 1 -- operating | GW | TWh | daynite | no
ep_coal_sc_G100000103746_rf | JPN | coal | e_Shinshiro_JPN,CO2Cap | 0.2958 | 1726 | 95.65 | 8.325 |  |  |  | 0.8227 | ep_coal_sc_G100000103746 | 1 | 20 | ele | ep_coal_sc_G100000103746_rf | JPN | ccs retrofit of -- Hekinan power station_Unit 2 -- operating | GW | TWh | daynite | no
ep_coal_sc_G100000106740_rf | JPN | coal | e_Fukuoka_JPN,CO2Cap | 0.24244 | 2200 | 102.45 | 8.875 |  |  |  | 0.74765 | ep_coal_sc_G100000106740 | 1 | 20 | ele | ep_coal_sc_G100000106740_rf | JPN | ccs retrofit of -- Matsushima power station_Unit 1 -- operating | GW | TWh | daynite | no
ep_coal_sc_G100000106742_rf | JPN | coal | e_Fukuoka_JPN,CO2Cap | 0.27399 | 1923 | 97.65 | 8.655 |  |  |  | 0.80845 | ep_coal_sc_G100000106742 | 1 | 20 | ele | ep_coal_sc_G100000106742_rf | JPN | ccs retrofit of -- Matsuura Kyushu power station_Unit 1 -- operating | GW | TWh | daynite | no
ep_coal_sc_G100000106744_rf | JPN | coal | e_Fukuoka_JPN,CO2Cap | 0.27399 | 1923 | 97.65 | 8.655 |  |  |  | 0.80845 | ep_coal_sc_G100000106744 | 1 | 20 | ele | ep_coal_sc_G100000106744_rf | JPN | ccs retrofit of -- Matsuura J-POWER power station_Unit 1 -- operating | GW | TWh | daynite | no
ep_coal_sc_G100000107199_rf | JPN | coal | e_Iwaki_JPN,CO2Cap | 0.24244 | 2200 | 102.45 | 8.875 |  |  |  | 0.74765 | ep_coal_sc_G100000107199 | 1 | 20 | ele | ep_coal_sc_G100000107199_rf | JPN | ccs retrofit of -- Nakoso power station_Unit 8 -- operating | GW | TWh | daynite | no
ep_coal_sc_G100000107200_rf | JPN | coal | e_Iwaki_JPN,CO2Cap | 0.24244 | 2200 | 102.45 | 8.875 |  |  |  | 0.74765 | ep_coal_sc_G100000107200 | 1 | 20 | ele | ep_coal_sc_G100000107200_rf | JPN | ccs retrofit of -- Nakoso power station_Unit 9 -- operating | GW | TWh | daynite | no
ep_coal_sc_G100000107525_rf | JPN | coal | e_Mutsu_JPN,CO2Cap | 0.2671 | 1967 | 99.95 | 8.505 |  |  |  | 0.7676 | ep_coal_sc_G100000107525 | 1 | 20 | ele | ep_coal_sc_G100000107525_rf | JPN | ccs retrofit of -- Noshiro power station_Unit 1 -- operating | GW | TWh | daynite | no
ep_coal_sc_G100000108524_rf | JPN | coal | e_Kirishima_JPN,CO2Cap | 0.2958 | 1726 | 95.65 | 8.325 |  |  |  | 0.8227 | ep_coal_sc_G100000108524 | 1 | 20 | ele | ep_coal_sc_G100000108524_rf | JPN | ccs retrofit of -- Reihoku power station_Unit 1 -- operating | GW | TWh | daynite | no
ep_coal_sc_G100000109280_rf | JPN | coal | e_Kitakyushu_JPN,CO2Cap | 0.24244 | 2200 | 102.45 | 8.875 |  |  |  | 0.74765 | ep_coal_sc_G100000109280 | 1 | 20 | ele | ep_coal_sc_G100000109280_rf | JPN | ccs retrofit of -- Shin Onoda power station_Unit 1 -- operating | GW | TWh | daynite | no
ep_coal_sc_G100000109281_rf | JPN | coal | e_Kitakyushu_JPN,CO2Cap | 0.24244 | 2200 | 102.45 | 8.875 |  |  |  | 0.74765 | ep_coal_sc_G100000109281 | 1 | 20 | ele | ep_coal_sc_G100000109281_rf | JPN | ccs retrofit of -- Shin Onoda power station_Unit 2 -- operating | GW | TWh | daynite | no
ep_coal_sc_G100000109283_rf | JPN | coal | e_Iwaki_JPN,CO2Cap | 0.2958 | 1726 | 95.65 | 8.325 |  |  |  | 0.8227 | ep_coal_sc_G100000109283 | 1 | 20 | ele | ep_coal_sc_G100000109283_rf | JPN | ccs retrofit of -- Shinchi power station_Unit 1 -- operating | GW | TWh | daynite | no
ep_coal_sc_G100000109284_rf | JPN | coal | e_Iwaki_JPN,CO2Cap | 0.2958 | 1726 | 95.65 | 8.325 |  |  |  | 0.8227 | ep_coal_sc_G100000109284 | 1 | 20 | ele | ep_coal_sc_G100000109284_rf | JPN | ccs retrofit of -- Shinchi power station_Unit 2 -- operating | GW | TWh | daynite | no
ep_coal_sc_G100000109285-CHP_rf | JPN | coal | e_Himeji_JPN,h_Himeji_JPN,CO2Cap | 0.2996 | 1726 | 95.65 | 8.325 | 1.2 |  | 0.15 | 0.8227 | ep_coal_sc_G100000109285-CHP | 1 | 20 | CHP | ep_coal_sc_G100000109285-CHP_rf | JPN | ccs retrofit of -- Kobe power station_Unit 1 -- operating -- CHP | GW | TWh | daynite | no
ep_coal_sc_G100000109286-CHP_rf | JPN | coal | e_Himeji_JPN,h_Himeji_JPN,CO2Cap | 0.2996 | 1726 | 95.65 | 8.325 | 1.2 |  | 0.15 | 0.8227 | ep_coal_sc_G100000109286-CHP | 1 | 20 | CHP | ep_coal_sc_G100000109286-CHP_rf | JPN | ccs retrofit of -- Kobe power station_Unit 2 -- operating -- CHP | GW | TWh | daynite | no
ep_coal_sc_G100000109693_rf | JPN | coal | e_Tokyo_JPN,CO2Cap | 0.27052 | 1967 | 99.95 | 8.505 |  |  |  | 0.7676 | ep_coal_sc_G100000109693 | 1 | 20 | ele | ep_coal_sc_G100000109693_rf | JPN | ccs retrofit of -- Nippon Steel (NSC) Kashima Works power station_-- -- operating | GW | TWh | daynite | no
ep_coal_sc_G100000109872_rf | JPN | coal | e_Matsue_JPN,CO2Cap | 0.27399 | 1923 | 97.65 | 8.655 |  |  |  | 0.80845 | ep_coal_sc_G100000109872 | 1 | 20 | ele | ep_coal_sc_G100000109872_rf | JPN | ccs retrofit of -- Takehara power station_Unit 3 -- operating | GW | TWh | daynite | no
ep_coal_sc_G100000110236_rf | JPN | coal | e_Noboribetsu_JPN,CO2Cap | 0.24244 | 2200 | 102.45 | 8.875 |  |  |  | 0.74765 | ep_coal_sc_G100000110236 | 1 | 20 | ele | ep_coal_sc_G100000110236_rf | JPN | ccs retrofit of -- Tomatouatsuma power station_Unit 2 -- operating | GW | TWh | daynite | no
ep_coal_sc_G100000110348_rf | JPN | coal | e_Kyoto_JPN,CO2Cap | 0.2671 | 1967 | 99.95 | 8.505 |  |  |  | 0.7676 | ep_coal_sc_G100000110348 | 1 | 20 | ele | ep_coal_sc_G100000110348_rf | JPN | ccs retrofit of -- Tsuruga power station_Unit 1 -- operating | GW | TWh | daynite | no
ep_coal_st_Iwaki_JPN_300_rf | JPN | coal | e_Iwaki_JPN,CO2Cap | 0.092776 | 3583 | 118 | 9.84 |  |  |  | 0.5605 | ep_coal_st_Iwaki_JPN_300 | 1 | 20 | ele | ep_coal_st_Iwaki_JPN_300_rf | JPN | ccs retrofit of -- CCS retrofit host -- operating | GW | TWh | daynite | no
ep_coal_st_Noboribetsu_JPN_300_rf | JPN | coal | e_Noboribetsu_JPN,CO2Cap | 0.092776 | 3583 | 118 | 9.84 |  |  |  | 0.5605 | ep_coal_st_Noboribetsu_JPN_300 | 1 | 20 | ele | ep_coal_st_Noboribetsu_JPN_300_rf | JPN | ccs retrofit of -- CCS retrofit host -- operating | GW | TWh | daynite | no
ep_coal_st_Oita_JPN_300_rf | JPN | coal | e_Oita_JPN,CO2Cap | 0.12741 | 3144 | 116.0857 | 9.44 |  |  |  | 0.59565 | ep_coal_st_Oita_JPN_300 | 1 | 20 | ele | ep_coal_st_Oita_JPN_300_rf | JPN | ccs retrofit of -- CCS retrofit host -- operating | GW | TWh | daynite | no
ep_coal_usc_G100000103635_rf | JPN | coal | e_Iwaki_JPN,CO2Cap | 0.31097 | 1726 | 101.4 | 8.325 |  |  |  | 0.8227 | ep_coal_usc_G100000103635 | 1 | 20 | ele | ep_coal_usc_G100000103635_rf | JPN | ccs retrofit of -- Haramachi power station_Unit 1 -- operating | GW | TWh | daynite | no
ep_coal_usc_G100000103636_rf | JPN | coal | e_Iwaki_JPN,CO2Cap | 0.31097 | 1726 | 101.4 | 8.325 |  |  |  | 0.8227 | ep_coal_usc_G100000103636 | 1 | 20 | ele | ep_coal_usc_G100000103636_rf | JPN | ccs retrofit of -- Haramachi power station_Unit 2 -- operating | GW | TWh | daynite | no
ep_coal_usc_G100000103747_rf | JPN | coal | e_Shinshiro_JPN,CO2Cap | 0.31097 | 1726 | 101.4 | 8.325 |  |  |  | 0.8227 | ep_coal_usc_G100000103747 | 1 | 20 | ele | ep_coal_usc_G100000103747_rf | JPN | ccs retrofit of -- Hekinan power station_Unit 3 -- operating | GW | TWh | daynite | no
ep_coal_usc_G100000103748_rf | JPN | coal | e_Shinshiro_JPN,CO2Cap | 0.31856 | 1726 | 101.4 | 8.325 |  |  |  | 0.8227 | ep_coal_usc_G100000103748 | 1 | 20 | ele | ep_coal_usc_G100000103748_rf | JPN | ccs retrofit of -- Hekinan power station_Unit 4 -- operating | GW | TWh | daynite | no
ep_coal_usc_G100000103749_rf | JPN | coal | e_Shinshiro_JPN,CO2Cap | 0.31856 | 1726 | 101.4 | 8.325 |  |  |  | 0.8227 | ep_coal_usc_G100000103749 | 1 | 20 | ele | ep_coal_usc_G100000103749_rf | JPN | ccs retrofit of -- Hekinan power station_Unit 5 -- operating | GW | TWh | daynite | no
ep_coal_usc_G100000103896_rf | JPN | coal | e_Iwaki_JPN,CO2Cap | 0.28764 | 1967 | 105.7 | 8.505 |  |  |  | 0.7676 | ep_coal_usc_G100000103896 | 1 | 20 | ele | ep_coal_usc_G100000103896_rf | JPN | ccs retrofit of -- Hirono power station_Unit 5 -- operating | GW | TWh | daynite | no
ep_coal_usc_G100000103897_rf | JPN | coal | e_Iwaki_JPN,CO2Cap | 0.29792 | 1967 | 105.7 | 8.505 |  |  |  | 0.7676 | ep_coal_usc_G100000103897 | 1 | 20 | ele | ep_coal_usc_G100000103897_rf | JPN | ccs retrofit of -- Hirono power station_Unit 6 -- operating | GW | TWh | daynite | no
ep_coal_usc_G100000103898_rf | JPN | coal | e_Utsunomiya_JPN,CO2Cap | 0.30477 | 1967 | 105.7 | 8.505 |  |  |  | 0.7676 | ep_coal_usc_G100000103898 | 1 | 20 | ele | ep_coal_usc_G100000103898_rf | JPN | ccs retrofit of -- Hitachinaka Generation_-- -- operating | GW | TWh | daynite | no
ep_coal_usc_G100000103899_rf | JPN | coal | e_Utsunomiya_JPN,CO2Cap | 0.31856 | 1726 | 101.4 | 8.325 |  |  |  | 0.8227 | ep_coal_usc_G100000103899 | 1 | 20 | ele | ep_coal_usc_G100000103899_rf | JPN | ccs retrofit of -- Hitachinaka power station_Unit 1 -- operating | GW | TWh | daynite | no
ep_coal_usc_G100000103900_rf | JPN | coal | e_Utsunomiya_JPN,CO2Cap | 0.32994 | 1726 | 101.4 | 8.325 |  |  |  | 0.8227 | ep_coal_usc_G100000103900 | 1 | 20 | ele | ep_coal_usc_G100000103900_rf | JPN | ccs retrofit of -- Hitachinaka power station_Unit 2 -- operating | GW | TWh | daynite | no
ep_coal_usc_G100000104918_rf | JPN | coal | e_Yokohama_JPN,CO2Cap | 0.28764 | 1967 | 105.7 | 8.505 |  |  |  | 0.7676 | ep_coal_usc_G100000104918 | 1 | 20 | ele | ep_coal_usc_G100000104918_rf | JPN | ccs retrofit of -- Isogo power station_Unit 1 -- operating | GW | TWh | daynite | no
ep_coal_usc_G100000104919_rf | JPN | coal | e_Yokohama_JPN,CO2Cap | 0.28764 | 1967 | 105.7 | 8.505 |  |  |  | 0.7676 | ep_coal_usc_G100000104919 | 1 | 20 | ele | ep_coal_usc_G100000104919_rf | JPN | ccs retrofit of -- Isogo power station_Unit 2 -- operating | GW | TWh | daynite | no
ep_coal_usc_G100000104929_rf | JPN | coal | e_Tokushima_JPN,CO2Cap | 0.31097 | 1726 | 101.4 | 8.325 |  |  |  | 0.8227 | ep_coal_usc_G100000104929 | 1 | 20 | ele | ep_coal_usc_G100000104929_rf | JPN | ccs retrofit of -- J-POWER Tachibana-wan power station_Unit 1 -- operating | GW | TWh | daynite | no
ep_coal_usc_G100000104930_rf | JPN | coal | e_Tokushima_JPN,CO2Cap | 0.31097 | 1726 | 101.4 | 8.325 |  |  |  | 0.8227 | ep_coal_usc_G100000104930 | 1 | 20 | ele | ep_coal_usc_G100000104930_rf | JPN | ccs retrofit of -- J-POWER Tachibana-wan power station_Unit 2 -- operating | GW | TWh | daynite | no
ep_coal_usc_G100000105797-CHP_rf | JPN | coal | e_Himeji_JPN,h_Himeji_JPN,CO2Cap | 0.30477 | 1967 | 105.7 | 8.505 | 1.2 |  | 0.15 | 0.7676 | ep_coal_usc_G100000105797-CHP | 1 | 20 | CHP | ep_coal_usc_G100000105797-CHP_rf | JPN | ccs retrofit of -- Kobe power station_Unit 3 -- operating -- CHP | GW | TWh | daynite | no
ep_coal_usc_G100000105798-CHP_rf | JPN | coal | e_Himeji_JPN,h_Himeji_JPN,CO2Cap | 0.30477 | 1967 | 105.7 | 8.505 | 1.2 |  | 0.15 | 0.7676 | ep_coal_usc_G100000105798-CHP | 1 | 20 | CHP | ep_coal_usc_G100000105798-CHP_rf | JPN | ccs retrofit of -- Kobe power station_Unit 4 -- operating -- CHP | GW | TWh | daynite | no
ep_coal_usc_G100000106598_rf | JPN | coal | e_Kyoto_JPN,CO2Cap | 0.31856 | 1726 | 101.4 | 8.325 |  |  |  | 0.8227 | ep_coal_usc_G100000106598 | 1 | 20 | ele | ep_coal_usc_G100000106598_rf | JPN | ccs retrofit of -- Maizuru power station_Unit 1 -- operating | GW | TWh | daynite | no
ep_coal_usc_G100000106599_rf | JPN | coal | e_Kyoto_JPN,CO2Cap | 0.31856 | 1726 | 101.4 | 8.325 |  |  |  | 0.8227 | ep_coal_usc_G100000106599 | 1 | 20 | ele | ep_coal_usc_G100000106599_rf | JPN | ccs retrofit of -- Maizuru power station_Unit 2 -- operating | GW | TWh | daynite | no
ep_coal_usc_G100000106743_rf | JPN | coal | e_Fukuoka_JPN,CO2Cap | 0.32994 | 1726 | 101.4 | 8.325 |  |  |  | 0.8227 | ep_coal_usc_G100000106743 | 1 | 20 | ele | ep_coal_usc_G100000106743_rf | JPN | ccs retrofit of -- Matsuura Kyushu power station_Unit 2 -- operating | GW | TWh | daynite | no
ep_coal_usc_G100000106745_rf | JPN | coal | e_Fukuoka_JPN,CO2Cap | 0.31097 | 1726 | 101.4 | 8.325 |  |  |  | 0.8227 | ep_coal_usc_G100000106745 | 1 | 20 | ele | ep_coal_usc_G100000106745_rf | JPN | ccs retrofit of -- Matsuura J-POWER power station_Unit 2 -- operating | GW | TWh | daynite | no
ep_coal_usc_G100000106953_rf | JPN | coal | e_Kitakyushu_JPN,CO2Cap | 0.31097 | 1726 | 101.4 | 8.325 |  |  |  | 0.8227 | ep_coal_usc_G100000106953 | 1 | 20 | ele | ep_coal_usc_G100000106953_rf | JPN | ccs retrofit of -- Misumi power station_Unit 1 -- operating | GW | TWh | daynite | no
ep_coal_usc_G100000106954_rf | JPN | coal | e_Kitakyushu_JPN,CO2Cap | 0.33752 | 1726 | 101.4 | 8.325 |  |  |  | 0.8227 | ep_coal_usc_G100000106954 | 1 | 20 | ele | ep_coal_usc_G100000106954_rf | JPN | ccs retrofit of -- Misumi power station_Unit 2 -- operating | GW | TWh | daynite | no
ep_coal_usc_G100000107213_rf | JPN | coal | e_Kanazawa_JPN,CO2Cap | 0.2808 | 1967 | 105.7 | 8.505 |  |  |  | 0.7676 | ep_coal_usc_G100000107213 | 1 | 20 | ele | ep_coal_usc_G100000107213_rf | JPN | ccs retrofit of -- Nanao-Ota Shinko power station_Unit 1 -- operating | GW | TWh | daynite | no
ep_coal_usc_G100000107214_rf | JPN | coal | e_Kanazawa_JPN,CO2Cap | 0.31097 | 1726 | 101.4 | 8.325 |  |  |  | 0.8227 | ep_coal_usc_G100000107214 | 1 | 20 | ele | ep_coal_usc_G100000107214_rf | JPN | ccs retrofit of -- Nanao-Ota Shinko power station_Unit 2 -- operating | GW | TWh | daynite | no
ep_coal_usc_G100000107526_rf | JPN | coal | e_Mutsu_JPN,CO2Cap | 0.2808 | 1967 | 105.7 | 8.505 |  |  |  | 0.7676 | ep_coal_usc_G100000107526 | 1 | 20 | ele | ep_coal_usc_G100000107526_rf | JPN | ccs retrofit of -- Noshiro power station_Unit 2 -- operating | GW | TWh | daynite | no
ep_coal_usc_G100000107527_rf | JPN | coal | e_Mutsu_JPN,CO2Cap | 0.29792 | 1967 | 105.7 | 8.505 |  |  |  | 0.7676 | ep_coal_usc_G100000107527 | 1 | 20 | ele | ep_coal_usc_G100000107527_rf | JPN | ccs retrofit of -- Noshiro power station_Unit 3 -- operating | GW | TWh | daynite | no
ep_coal_usc_G100000108525_rf | JPN | coal | e_Kirishima_JPN,CO2Cap | 0.31856 | 1726 | 101.4 | 8.325 |  |  |  | 0.8227 | ep_coal_usc_G100000108525 | 1 | 20 | ele | ep_coal_usc_G100000108525_rf | JPN | ccs retrofit of -- Reihoku power station_Unit 2 -- operating | GW | TWh | daynite | no
ep_coal_usc_G100000108716_rf | JPN | coal | e_Okayama_JPN,CO2Cap | 0.30477 | 1967 | 105.7 | 8.505 |  |  |  | 0.7676 | ep_coal_usc_G100000108716 | 1 | 20 | ele | ep_coal_usc_G100000108716_rf | JPN | ccs retrofit of -- Saijo power station_Unit 1 Replacement -- operating | GW | TWh | daynite | no
ep_coal_usc_G100000109267_rf | JPN | coal | e_Tokushima_JPN,CO2Cap | 0.31097 | 1726 | 101.4 | 8.325 |  |  |  | 0.8227 | ep_coal_usc_G100000109267 | 1 | 20 | ele | ep_coal_usc_G100000109267_rf | JPN | ccs retrofit of -- Shikoku Tachibana-wan power station_Unit 1 -- operating | GW | TWh | daynite | no
ep_coal_usc_G100000109694_rf | JPN | coal | e_Tokyo_JPN,CO2Cap | 0.29792 | 1967 | 105.7 | 8.505 |  |  |  | 0.7676 | ep_coal_usc_G100000109694 | 1 | 20 | ele | ep_coal_usc_G100000109694_rf | JPN | ccs retrofit of -- Kashima Works power station_-- -- operating | GW | TWh | daynite | no
ep_coal_usc_G100000109869_rf | JPN | coal | e_Matsue_JPN,CO2Cap | 0.29792 | 1967 | 105.7 | 8.505 |  |  |  | 0.7676 | ep_coal_usc_G100000109869 | 1 | 20 | ele | ep_coal_usc_G100000109869_rf | JPN | ccs retrofit of -- Takehara power station_New Unit 1 -- operating | GW | TWh | daynite | no
ep_coal_usc_G100000109873_rf | JPN | coal | e_Shinshiro_JPN,CO2Cap | 0.33752 | 1726 | 101.4 | 8.325 |  |  |  | 0.8227 | ep_coal_usc_G100000109873 | 1 | 20 | ele | ep_coal_usc_G100000109873_rf | JPN | ccs retrofit of -- Taketoyo power station_Unit 5 -- operating | GW | TWh | daynite | no
ep_coal_usc_G100000110237_rf | JPN | coal | e_Noboribetsu_JPN,CO2Cap | 0.31856 | 1726 | 101.4 | 8.325 |  |  |  | 0.8227 | ep_coal_usc_G100000110237 | 1 | 20 | ele | ep_coal_usc_G100000110237_rf | JPN | ccs retrofit of -- Tomatouatsuma power station_Unit 4 -- operating | GW | TWh | daynite | no
ep_coal_usc_G100000110349_rf | JPN | coal | e_Kyoto_JPN,CO2Cap | 0.31097 | 1726 | 101.4 | 8.325 |  |  |  | 0.8227 | ep_coal_usc_G100000110349 | 1 | 20 | ele | ep_coal_usc_G100000110349_rf | JPN | ccs retrofit of -- Tsuruga power station_Unit 2 -- operating | GW | TWh | daynite | no
ep_coal_usc_G100000111425_rf | JPN | coal | e_Yokohama_JPN,CO2Cap | 0.30477 | 1967 | 105.7 | 8.505 |  |  |  | 0.7676 | ep_coal_usc_G100000111425 | 1 | 20 | ele | ep_coal_usc_G100000111425_rf | JPN | ccs retrofit of -- Yokosuka power station_Unit 1 -- operating | GW | TWh | daynite | no
ep_coal_usc_G100000111426_rf | JPN | coal | e_Yokohama_JPN,CO2Cap | 0.30477 | 1967 | 105.7 | 8.505 |  |  |  | 0.7676 | ep_coal_usc_G100000111426 | 1 | 20 | ele | ep_coal_usc_G100000111426_rf | JPN | ccs retrofit of -- Yokosuka power station_Unit 2 -- operating | GW | TWh | daynite | no
ep_gas_combined_cycle_G100000401004_rf | JPN | gas | e_Himeji_JPN,CO2Cap | 0.45553 | 1365 | 68.7 | 6.9 |  |  |  | 0.84455 | ep_gas_combined_cycle_G100000401004 | 1 | 20 | ele | ep_gas_combined_cycle_G100000401004_rf | JPN | ccs retrofit of -- T-Point 2 power station_1-1 -- operating | GW | TWh | daynite | no
ep_gas_combined_cycle_G100000403922_rf | JPN | gas | e_Yokohama_JPN,CO2Cap | 0.47124 | 1365 | 68.7 | 6.9 |  |  |  | 0.84455 | ep_gas_combined_cycle_G100000403922 | 1 | 20 | ele | ep_gas_combined_cycle_G100000403922_rf | JPN | ccs retrofit of -- Anegasaki thermal power station_New 1 -- operating | GW | TWh | daynite | no
ep_gas_combined_cycle_G100000403923_rf | JPN | gas | e_Yokohama_JPN,CO2Cap | 0.47124 | 1365 | 68.7 | 6.9 |  |  |  | 0.84455 | ep_gas_combined_cycle_G100000403923 | 1 | 20 | ele | ep_gas_combined_cycle_G100000403923_rf | JPN | ccs retrofit of -- Anegasaki thermal power station_New 2 -- operating | GW | TWh | daynite | no
ep_gas_combined_cycle_G100000403924_rf | JPN | gas | e_Yokohama_JPN,CO2Cap | 0.47124 | 1365 | 68.7 | 6.9 |  |  |  | 0.84455 | ep_gas_combined_cycle_G100000403924 | 1 | 20 | ele | ep_gas_combined_cycle_G100000403924_rf | JPN | ccs retrofit of -- Anegasaki thermal power station_New 3 -- operating | GW | TWh | daynite | no
ep_gas_combined_cycle_G100000403939_rf | JPN | gas | e_Yokohama_JPN,CO2Cap | 0.45553 | 1365 | 68.7 | 6.9 |  |  |  | 0.84455 | ep_gas_combined_cycle_G100000403939 | 1 | 20 | ele | ep_gas_combined_cycle_G100000403939_rf | JPN | ccs retrofit of -- Chiba thermal power station_1-3 -- operating | GW | TWh | daynite | no
ep_gas_combined_cycle_G100000403940_rf | JPN | gas | e_Yokohama_JPN,CO2Cap | 0.45553 | 1365 | 68.7 | 6.9 |  |  |  | 0.84455 | ep_gas_combined_cycle_G100000403940 | 1 | 20 | ele | ep_gas_combined_cycle_G100000403940_rf | JPN | ccs retrofit of -- Chiba thermal power station_2-3 -- operating | GW | TWh | daynite | no
ep_gas_combined_cycle_G100000403941_rf | JPN | gas | e_Yokohama_JPN,CO2Cap | 0.45553 | 1365 | 68.7 | 6.9 |  |  |  | 0.84455 | ep_gas_combined_cycle_G100000403941 | 1 | 20 | ele | ep_gas_combined_cycle_G100000403941_rf | JPN | ccs retrofit of -- Chiba thermal power station_3-3 -- operating | GW | TWh | daynite | no
ep_gas_combined_cycle_G100000403947_rf | JPN | gas | e_Gifu_JPN,CO2Cap | 0.41234 | 1365 | 68.7 | 6.9 |  |  |  | 0.84455 | ep_gas_combined_cycle_G100000403947 | 1 | 20 | ele | ep_gas_combined_cycle_G100000403947_rf | JPN | ccs retrofit of -- Chita thermal power station_5-1 -- operating | GW | TWh | daynite | no
ep_gas_combined_cycle_G100000403948_rf | JPN | gas | e_Gifu_JPN,CO2Cap | 0.41234 | 1365 | 68.7 | 6.9 |  |  |  | 0.84455 | ep_gas_combined_cycle_G100000403948 | 1 | 20 | ele | ep_gas_combined_cycle_G100000403948_rf | JPN | ccs retrofit of -- Chita thermal power station_6-1 -- operating | GW | TWh | daynite | no
ep_gas_combined_cycle_G100000403949_rf | JPN | gas | e_Shinshiro_JPN,CO2Cap | 0.41234 | 1365 | 68.7 | 6.9 |  |  |  | 0.84455 | ep_gas_combined_cycle_G100000403949 | 1 | 20 | ele | ep_gas_combined_cycle_G100000403949_rf | JPN | ccs retrofit of -- Chita Daini thermal power station_1-1 -- operating | GW | TWh | daynite | no
ep_gas_combined_cycle_G100000403950_rf | JPN | gas | e_Shinshiro_JPN,CO2Cap | 0.41234 | 1365 | 68.7 | 6.9 |  |  |  | 0.84455 | ep_gas_combined_cycle_G100000403950 | 1 | 20 | ele | ep_gas_combined_cycle_G100000403950_rf | JPN | ccs retrofit of -- Chita Daini thermal power station_2-1 -- operating | GW | TWh | daynite | no
ep_gas_combined_cycle_G100000403951_rf | JPN | gas | e_Iwaki_JPN,CO2Cap | 0.45553 | 1365 | 68.7 | 6.9 |  |  |  | 0.84455 | ep_gas_combined_cycle_G100000403951 | 1 | 20 | ele | ep_gas_combined_cycle_G100000403951_rf | JPN | ccs retrofit of -- Soma Port Gas power station_1-1 -- operating | GW | TWh | daynite | no
ep_gas_combined_cycle_G100000403952_rf | JPN | gas | e_Iwaki_JPN,CO2Cap | 0.45553 | 1365 | 68.7 | 6.9 |  |  |  | 0.84455 | ep_gas_combined_cycle_G100000403952 | 1 | 20 | ele | ep_gas_combined_cycle_G100000403952_rf | JPN | ccs retrofit of -- Soma Port Gas power station_2-1 -- operating | GW | TWh | daynite | no
ep_gas_combined_cycle_G100000403972_rf | JPN | gas | e_Yokohama_JPN,CO2Cap | 0.42804 | 1365 | 68.7 | 6.9 |  |  |  | 0.84455 | ep_gas_combined_cycle_G100000403972 | 1 | 20 | ele | ep_gas_combined_cycle_G100000403972_rf | JPN | ccs retrofit of -- Futtsu thermal power station_1-4 -- operating | GW | TWh | daynite | no
ep_gas_combined_cycle_G100000403973_rf | JPN | gas | e_Yokohama_JPN,CO2Cap | 0.42804 | 1365 | 68.7 | 6.9 |  |  |  | 0.84455 | ep_gas_combined_cycle_G100000403973 | 1 | 20 | ele | ep_gas_combined_cycle_G100000403973_rf | JPN | ccs retrofit of -- Futtsu thermal power station_2-4 -- operating | GW | TWh | daynite | no
ep_gas_combined_cycle_G100000403974_rf | JPN | gas | e_Yokohama_JPN,CO2Cap | 0.42804 | 1365 | 68.7 | 6.9 |  |  |  | 0.84455 | ep_gas_combined_cycle_G100000403974 | 1 | 20 | ele | ep_gas_combined_cycle_G100000403974_rf | JPN | ccs retrofit of -- Futtsu thermal power station_3-4 -- operating | GW | TWh | daynite | no
ep_gas_combined_cycle_G100000403975_rf | JPN | gas | e_Yokohama_JPN,CO2Cap | 0.47124 | 1365 | 68.7 | 6.9 |  |  |  | 0.84455 | ep_gas_combined_cycle_G100000403975 | 1 | 20 | ele | ep_gas_combined_cycle_G100000403975_rf | JPN | ccs retrofit of -- Shin Goi power station_CC 1 -- operating | GW | TWh | daynite | no
ep_gas_combined_cycle_G100000403976_rf | JPN | gas | e_Yokohama_JPN,CO2Cap | 0.47124 | 1365 | 68.7 | 6.9 |  |  |  | 0.84455 | ep_gas_combined_cycle_G100000403976 | 1 | 20 | ele | ep_gas_combined_cycle_G100000403976_rf | JPN | ccs retrofit of -- Shin Goi power station_CC 2 -- operating | GW | TWh | daynite | no
ep_gas_combined_cycle_G100000403977_rf | JPN | gas | e_Yokohama_JPN,CO2Cap | 0.47124 | 1365 | 68.7 | 6.9 |  |  |  | 0.84455 | ep_gas_combined_cycle_G100000403977 | 1 | 20 | ele | ep_gas_combined_cycle_G100000403977_rf | JPN | ccs retrofit of -- Shin Goi power station_CC 3 -- operating | GW | TWh | daynite | no
ep_gas_combined_cycle_G100000403987_rf | JPN | gas | e_Nagaoka_JPN,CO2Cap | 0.35343 | 1365 | 68.7 | 6.9 |  |  |  | 0.84455 | ep_gas_combined_cycle_G100000403987 | 1 | 20 | ele | ep_gas_combined_cycle_G100000403987_rf | JPN | ccs retrofit of -- Higashi Niigata thermal power station_1-3 -- operating | GW | TWh | daynite | no
ep_gas_combined_cycle_G100000403988_rf | JPN | gas | e_Nagaoka_JPN,CO2Cap | 0.35343 | 1365 | 68.7 | 6.9 |  |  |  | 0.84455 | ep_gas_combined_cycle_G100000403988 | 1 | 20 | ele | ep_gas_combined_cycle_G100000403988_rf | JPN | ccs retrofit of -- Higashi Niigata thermal power station_2-3 -- operating | GW | TWh | daynite | no
ep_gas_combined_cycle_G100000403989_rf | JPN | gas | e_Nagaoka_JPN,CO2Cap | 0.41234 | 1365 | 68.7 | 6.9 |  |  |  | 0.84455 | ep_gas_combined_cycle_G100000403989 | 1 | 20 | ele | ep_gas_combined_cycle_G100000403989_rf | JPN | ccs retrofit of -- Higashi Niigata thermal power station_1-4 -- operating | GW | TWh | daynite | no
ep_gas_combined_cycle_G100000403990_rf | JPN | gas | e_Nagaoka_JPN,CO2Cap | 0.42804 | 1365 | 68.7 | 6.9 |  |  |  | 0.84455 | ep_gas_combined_cycle_G100000403990 | 1 | 20 | ele | ep_gas_combined_cycle_G100000403990_rf | JPN | ccs retrofit of -- Higashi Niigata thermal power station_2-4 -- operating | GW | TWh | daynite | no
ep_gas_combined_cycle_G100000403993_rf | JPN | gas | e_Himeji_JPN,CO2Cap | 0.41234 | 1365 | 68.7 | 6.9 |  |  |  | 0.84455 | ep_gas_combined_cycle_G100000403993 | 1 | 20 | ele | ep_gas_combined_cycle_G100000403993_rf | JPN | ccs retrofit of -- Himeji Daiichi power station_5-1 -- operating | GW | TWh | daynite | no
ep_gas_combined_cycle_G100000403994_rf | JPN | gas | e_Himeji_JPN,CO2Cap | 0.41234 | 1365 | 68.7 | 6.9 |  |  |  | 0.84455 | ep_gas_combined_cycle_G100000403994 | 1 | 20 | ele | ep_gas_combined_cycle_G100000403994_rf | JPN | ccs retrofit of -- Himeji Daiichi power station_6-1 -- operating | GW | TWh | daynite | no
ep_gas_combined_cycle_G100000404008_rf | JPN | gas | e_Noboribetsu_JPN,CO2Cap | 0.45553 | 1365 | 68.7 | 6.9 |  |  |  | 0.84455 | ep_gas_combined_cycle_G100000404008 | 1 | 20 | ele | ep_gas_combined_cycle_G100000404008_rf | JPN | ccs retrofit of -- Ishikariwan Shinko power station_1-1 -- operating | GW | TWh | daynite | no
ep_gas_combined_cycle_G100000404011_rf | JPN | gas | e_Nagaoka_JPN,CO2Cap | 0.47124 | 1365 | 68.7 | 6.9 |  |  |  | 0.84455 | ep_gas_combined_cycle_G100000404011 | 1 | 20 | ele | ep_gas_combined_cycle_G100000404011_rf | JPN | ccs retrofit of -- Joetsu power station_1-1 -- operating | GW | TWh | daynite | no
ep_gas_combined_cycle_G100000404012_rf | JPN | gas | e_Nagaoka_JPN,CO2Cap | 0.45553 | 1365 | 68.7 | 6.9 |  |  |  | 0.84455 | ep_gas_combined_cycle_G100000404012 | 1 | 20 | ele | ep_gas_combined_cycle_G100000404012_rf | JPN | ccs retrofit of -- Joetsu thermal power station_1-1 -- operating | GW | TWh | daynite | no
ep_gas_combined_cycle_G100000404013_rf | JPN | gas | e_Nagaoka_JPN,CO2Cap | 0.45553 | 1365 | 68.7 | 6.9 |  |  |  | 0.84455 | ep_gas_combined_cycle_G100000404013 | 1 | 20 | ele | ep_gas_combined_cycle_G100000404013_rf | JPN | ccs retrofit of -- Joetsu thermal power station_2-1 -- operating | GW | TWh | daynite | no
ep_gas_combined_cycle_G100000404014_rf | JPN | gas | e_Nagaoka_JPN,CO2Cap | 0.45553 | 1365 | 68.7 | 6.9 |  |  |  | 0.84455 | ep_gas_combined_cycle_G100000404014 | 1 | 20 | ele | ep_gas_combined_cycle_G100000404014_rf | JPN | ccs retrofit of -- Joetsu thermal power station_1-2 -- operating | GW | TWh | daynite | no
ep_gas_combined_cycle_G100000404015_rf | JPN | gas | e_Nagaoka_JPN,CO2Cap | 0.45553 | 1365 | 68.7 | 6.9 |  |  |  | 0.84455 | ep_gas_combined_cycle_G100000404015 | 1 | 20 | ele | ep_gas_combined_cycle_G100000404015_rf | JPN | ccs retrofit of -- Joetsu thermal power station_2-2 -- operating | GW | TWh | daynite | no
ep_gas_combined_cycle_G100000404037-CHP_rf | JPN | gas | e_Yokohama_JPN,h_Yokohama_JPN,CO2Cap | 0.42804 | 1365 | 68.7 | 6.9 | 0.5 |  | 0.15 | 0.84455 | ep_gas_combined_cycle_G100000404037-CHP | 1 | 20 | CHP | ep_gas_combined_cycle_G100000404037-CHP_rf | JPN | ccs retrofit of -- Kawasaki thermal power station_1-1 -- operating -- CHP | GW | TWh | daynite | no
ep_gas_combined_cycle_G100000404038-CHP_rf | JPN | gas | e_Yokohama_JPN,h_Yokohama_JPN,CO2Cap | 0.42804 | 1365 | 68.7 | 6.9 | 0.5 |  | 0.15 | 0.84455 | ep_gas_combined_cycle_G100000404038-CHP | 1 | 20 | CHP | ep_gas_combined_cycle_G100000404038-CHP_rf | JPN | ccs retrofit of -- Kawasaki thermal power station_2-1 -- operating -- CHP | GW | TWh | daynite | no
ep_gas_combined_cycle_G100000404039-CHP_rf | JPN | gas | e_Yokohama_JPN,h_Yokohama_JPN,CO2Cap | 0.42804 | 1365 | 68.7 | 6.9 | 0.5 |  | 0.15 | 0.84455 | ep_gas_combined_cycle_G100000404039-CHP | 1 | 20 | CHP | ep_gas_combined_cycle_G100000404039-CHP_rf | JPN | ccs retrofit of -- Kawasaki thermal power station_3-1 -- operating -- CHP | GW | TWh | daynite | no
ep_gas_combined_cycle_G100000404040-CHP_rf | JPN | gas | e_Yokohama_JPN,h_Yokohama_JPN,CO2Cap | 0.45553 | 1365 | 68.7 | 6.9 | 0.5 |  | 0.15 | 0.84455 | ep_gas_combined_cycle_G100000404040-CHP | 1 | 20 | CHP | ep_gas_combined_cycle_G100000404040-CHP_rf | JPN | ccs retrofit of -- Kawasaki thermal power station_1-2 -- operating -- CHP | GW | TWh | daynite | no
ep_gas_combined_cycle_G100000404041-CHP_rf | JPN | gas | e_Yokohama_JPN,h_Yokohama_JPN,CO2Cap | 0.45553 | 1365 | 68.7 | 6.9 | 0.5 |  | 0.15 | 0.84455 | ep_gas_combined_cycle_G100000404041-CHP | 1 | 20 | CHP | ep_gas_combined_cycle_G100000404041-CHP_rf | JPN | ccs retrofit of -- Kawasaki thermal power station_2-2 -- operating -- CHP | GW | TWh | daynite | no
ep_gas_combined_cycle_G100000404042-CHP_rf | JPN | gas | e_Yokohama_JPN,h_Yokohama_JPN,CO2Cap | 0.45553 | 1365 | 68.7 | 6.9 | 0.5 |  | 0.15 | 0.84455 | ep_gas_combined_cycle_G100000404042-CHP | 1 | 20 | CHP | ep_gas_combined_cycle_G100000404042-CHP_rf | JPN | ccs retrofit of -- Kawasaki thermal power station_3-2 -- operating -- CHP | GW | TWh | daynite | no
ep_gas_combined_cycle_G100000404056-CHP_rf | JPN | gas | e_Utsunomiya_JPN,h_Utsunomiya_JPN,CO2Cap | 0.45553 | 1365 | 68.7 | 6.9 | 0.5 |  | 0.15 | 0.84455 | ep_gas_combined_cycle_G100000404056-CHP | 1 | 20 | CHP | ep_gas_combined_cycle_G100000404056-CHP_rf | JPN | ccs retrofit of -- Moka power plant_1-1 -- operating -- CHP | GW | TWh | daynite | no
ep_gas_combined_cycle_G100000404057-CHP_rf | JPN | gas | e_Utsunomiya_JPN,h_Utsunomiya_JPN,CO2Cap | 0.45553 | 1365 | 68.7 | 6.9 | 0.5 |  | 0.15 | 0.84455 | ep_gas_combined_cycle_G100000404057-CHP | 1 | 20 | CHP | ep_gas_combined_cycle_G100000404057-CHP_rf | JPN | ccs retrofit of -- Moka power plant_2-1 -- operating -- CHP | GW | TWh | daynite | no
ep_gas_combined_cycle_G100000404073_rf | JPN | gas | e_Gifu_JPN,CO2Cap | 0.45553 | 1365 | 68.7 | 6.9 |  |  |  | 0.84455 | ep_gas_combined_cycle_G100000404073 | 1 | 20 | ele | ep_gas_combined_cycle_G100000404073_rf | JPN | ccs retrofit of -- Nishi-Nagoya thermal power station_1-7 -- operating | GW | TWh | daynite | no
ep_gas_combined_cycle_G100000404074_rf | JPN | gas | e_Gifu_JPN,CO2Cap | 0.45553 | 1365 | 68.7 | 6.9 |  |  |  | 0.84455 | ep_gas_combined_cycle_G100000404074 | 1 | 20 | ele | ep_gas_combined_cycle_G100000404074_rf | JPN | ccs retrofit of -- Nishi-Nagoya thermal power station_2-7 -- operating | GW | TWh | daynite | no
ep_gas_combined_cycle_G100000404091_rf | JPN | gas | e_Oita_JPN,CO2Cap | 0.45553 | 1365 | 68.7 | 6.9 |  |  |  | 0.84455 | ep_gas_combined_cycle_G100000404091 | 1 | 20 | ele | ep_gas_combined_cycle_G100000404091_rf | JPN | ccs retrofit of -- Shin Oita power station_4-3 -- operating | GW | TWh | daynite | no
ep_gas_combined_cycle_G100000404105_rf | JPN | gas | e_Iwaki_JPN,CO2Cap | 0.45553 | 1365 | 68.7 | 6.9 |  |  |  | 0.84455 | ep_gas_combined_cycle_G100000404105 | 1 | 20 | ele | ep_gas_combined_cycle_G100000404105_rf | JPN | ccs retrofit of -- Shin Sendai thermal power station_1-3 -- operating | GW | TWh | daynite | no
ep_gas_combined_cycle_G100000404106_rf | JPN | gas | e_Iwaki_JPN,CO2Cap | 0.45553 | 1365 | 68.7 | 6.9 |  |  |  | 0.84455 | ep_gas_combined_cycle_G100000404106 | 1 | 20 | ele | ep_gas_combined_cycle_G100000404106_rf | JPN | ccs retrofit of -- Shin Sendai thermal power station_2-3 -- operating | GW | TWh | daynite | no
ep_gas_combined_cycle_Himeji_JPN_400-CHP_rf | JPN | gas | e_Himeji_JPN,h_Himeji_JPN,CO2Cap | 0.45553 | 1365 | 68.7 | 6.9 | 0.5 |  | 0.15 | 0.84455 | ep_gas_combined_cycle_Himeji_JPN_400-CHP | 1 | 20 | CHP | ep_gas_combined_cycle_Himeji_JPN_400-CHP_rf | JPN | ccs retrofit of -- CCS retrofit host -- operating -- CHP | GW | TWh | daynite | no
ep_gas_combined_cycle_Iwaki_JPN_400_rf | JPN | gas | e_Iwaki_JPN,CO2Cap | 0.42804 | 1365 | 68.7 | 6.9 |  |  |  | 0.84455 | ep_gas_combined_cycle_Iwaki_JPN_400 | 1 | 20 | ele | ep_gas_combined_cycle_Iwaki_JPN_400_rf | JPN | ccs retrofit of -- CCS retrofit host -- operating | GW | TWh | daynite | no
ep_gas_combined_cycle_Kanazawa_JPN_400_rf | JPN | gas | e_Kanazawa_JPN,CO2Cap | 0.45553 | 1365 | 68.7 | 6.9 |  |  |  | 0.84455 | ep_gas_combined_cycle_Kanazawa_JPN_400 | 1 | 20 | ele | ep_gas_combined_cycle_Kanazawa_JPN_400_rf | JPN | ccs retrofit of -- CCS retrofit host -- operating | GW | TWh | daynite | no
ep_gas_combined_cycle_Osaka_JPN_400-CHP_rf | JPN | gas | e_Osaka_JPN,h_Osaka_JPN,CO2Cap | 0.42804 | 1365 | 68.7 | 6.9 | 0.5 |  | 0.15 | 0.84455 | ep_gas_combined_cycle_Osaka_JPN_400-CHP | 1 | 20 | CHP | ep_gas_combined_cycle_Osaka_JPN_400-CHP_rf | JPN | ccs retrofit of -- CCS retrofit host -- operating -- CHP | GW | TWh | daynite | no
ep_gas_combined_cycle_Shinshiro_JPN_400_rf | JPN | gas | e_Shinshiro_JPN,CO2Cap | 0.42804 | 1365 | 68.7 | 6.9 |  |  |  | 0.84455 | ep_gas_combined_cycle_Shinshiro_JPN_400 | 1 | 20 | ele | ep_gas_combined_cycle_Shinshiro_JPN_400_rf | JPN | ccs retrofit of -- CCS retrofit host -- operating | GW | TWh | daynite | no
ep_gas_combined_cycle_Tokyo_JPN_400_rf | JPN | gas | e_Tokyo_JPN,CO2Cap | 0.45553 | 1365 | 68.7 | 6.9 |  |  |  | 0.84455 | ep_gas_combined_cycle_Tokyo_JPN_400 | 1 | 20 | ele | ep_gas_combined_cycle_Tokyo_JPN_400_rf | JPN | ccs retrofit of -- CCS retrofit host -- operating | GW | TWh | daynite | no
ep_gas_combined_cycle_Yokohama_JPN_400-CHP_rf | JPN | gas | e_Yokohama_JPN,h_Yokohama_JPN,CO2Cap | 0.45553 | 1365 | 68.7 | 6.9 | 0.5 |  | 0.15 | 0.84455 | ep_gas_combined_cycle_Yokohama_JPN_400-CHP | 1 | 20 | CHP | ep_gas_combined_cycle_Yokohama_JPN_400-CHP_rf | JPN | ccs retrofit of -- CCS retrofit host -- operating -- CHP | GW | TWh | daynite | no
ep_gas_gas_turbine_Mutsu_JPN_400_rf | JPN | gas | e_Mutsu_JPN,CO2Cap | 0.25133 | 1365 | 57.2 | 7.95 |  |  |  | 0.84455 | ep_gas_gas_turbine_Mutsu_JPN_400 | 1 | 20 | ele | ep_gas_gas_turbine_Mutsu_JPN_400_rf | JPN | ccs retrofit of -- CCS retrofit host -- operating | GW | TWh | daynite | no
ep_gas_steam_turbine_G100000403929_rf | JPN | gas | e_Yokohama_JPN,CO2Cap | 0.25918 | 1365 | 80.2 | 8.475 |  |  |  | 0.84455 | ep_gas_steam_turbine_G100000403929 | 1 | 20 | ele | ep_gas_steam_turbine_G100000403929_rf | JPN | ccs retrofit of -- Anegasaki thermal power station_5-1 -- operating | GW | TWh | daynite | no
ep_gas_steam_turbine_G100000403930_rf | JPN | gas | e_Yokohama_JPN,CO2Cap | 0.25918 | 1365 | 80.2 | 8.475 |  |  |  | 0.84455 | ep_gas_steam_turbine_G100000403930 | 1 | 20 | ele | ep_gas_steam_turbine_G100000403930_rf | JPN | ccs retrofit of -- Anegasaki thermal power station_6-1 -- operating | GW | TWh | daynite | no
ep_gas_steam_turbine_G100000403985_rf | JPN | gas | e_Nagaoka_JPN,CO2Cap | 0.25918 | 1365 | 80.2 | 8.475 |  |  |  | 0.84455 | ep_gas_steam_turbine_G100000403985 | 1 | 20 | ele | ep_gas_steam_turbine_G100000403985_rf | JPN | ccs retrofit of -- Higashi Niigata thermal power station_1-1 -- operating | GW | TWh | daynite | no
ep_gas_steam_turbine_G100000403986_rf | JPN | gas | e_Nagaoka_JPN,CO2Cap | 0.26704 | 1365 | 80.2 | 8.475 |  |  |  | 0.84455 | ep_gas_steam_turbine_G100000403986 | 1 | 20 | ele | ep_gas_steam_turbine_G100000403986_rf | JPN | ccs retrofit of -- Higashi Niigata thermal power station_2-1 -- operating | GW | TWh | daynite | no
ep_gas_steam_turbine_G100000403991_rf | JPN | gas | e_Yokohama_JPN,CO2Cap | 0.26704 | 1365 | 80.2 | 8.475 |  |  |  | 0.84455 | ep_gas_steam_turbine_G100000403991 | 1 | 20 | ele | ep_gas_steam_turbine_G100000403991_rf | JPN | ccs retrofit of -- Higashi-Ohgishima thermal power station_1-1 -- operating | GW | TWh | daynite | no
ep_gas_steam_turbine_G100000403992_rf | JPN | gas | e_Yokohama_JPN,CO2Cap | 0.27489 | 1365 | 80.2 | 8.475 |  |  |  | 0.84455 | ep_gas_steam_turbine_G100000403992 | 1 | 20 | ele | ep_gas_steam_turbine_G100000403992_rf | JPN | ccs retrofit of -- Higashi-Ohgishima thermal power station_2-1 -- operating | GW | TWh | daynite | no
ep_gas_steam_turbine_G100000404019_rf | JPN | gas | e_Gifu_JPN,CO2Cap | 0.26704 | 1365 | 80.2 | 8.475 |  |  |  | 0.84455 | ep_gas_steam_turbine_G100000404019 | 1 | 20 | ele | ep_gas_steam_turbine_G100000404019_rf | JPN | ccs retrofit of -- Kawagoe thermal power station_1-1 -- operating | GW | TWh | daynite | no
ep_gas_steam_turbine_G100000404020_rf | JPN | gas | e_Gifu_JPN,CO2Cap | 0.26704 | 1365 | 80.2 | 8.475 |  |  |  | 0.84455 | ep_gas_steam_turbine_G100000404020 | 1 | 20 | ele | ep_gas_steam_turbine_G100000404020_rf | JPN | ccs retrofit of -- Kawagoe thermal power station_2-1 -- operating | GW | TWh | daynite | no
ep_gas_steam_turbine_G100000404048_rf | JPN | gas | e_Kitakyushu_JPN,CO2Cap | 0.25918 | 1365 | 80.2 | 8.475 |  |  |  | 0.84455 | ep_gas_steam_turbine_G100000404048 | 1 | 20 | ele | ep_gas_steam_turbine_G100000404048_rf | JPN | ccs retrofit of -- Shin Kokura thermal power station_3-1 -- operating | GW | TWh | daynite | no
ep_gas_steam_turbine_G100000404049_rf | JPN | gas | e_Kitakyushu_JPN,CO2Cap | 0.25918 | 1365 | 80.2 | 8.475 |  |  |  | 0.84455 | ep_gas_steam_turbine_G100000404049 | 1 | 20 | ele | ep_gas_steam_turbine_G100000404049_rf | JPN | ccs retrofit of -- Shin Kokura thermal power station_4-1 -- operating | GW | TWh | daynite | no
ep_gas_steam_turbine_G100000404050_rf | JPN | gas | e_Kitakyushu_JPN,CO2Cap | 0.26704 | 1365 | 80.2 | 8.475 |  |  |  | 0.84455 | ep_gas_steam_turbine_G100000404050 | 1 | 20 | ele | ep_gas_steam_turbine_G100000404050_rf | JPN | ccs retrofit of -- Shin Kokura thermal power station_5-1 -- operating | GW | TWh | daynite | no
ep_gas_steam_turbine_G100000404059_rf | JPN | gas | e_Osaka_JPN,CO2Cap | 0.26704 | 1365 | 80.2 | 8.475 |  |  |  | 0.84455 | ep_gas_steam_turbine_G100000404059 | 1 | 20 | ele | ep_gas_steam_turbine_G100000404059_rf | JPN | ccs retrofit of -- Nanko power station_1-1 -- operating | GW | TWh | daynite | no
ep_gas_steam_turbine_G100000404060_rf | JPN | gas | e_Osaka_JPN,CO2Cap | 0.27489 | 1365 | 80.2 | 8.475 |  |  |  | 0.84455 | ep_gas_steam_turbine_G100000404060 | 1 | 20 | ele | ep_gas_steam_turbine_G100000404060_rf | JPN | ccs retrofit of -- Nanko power station_2-1 -- operating | GW | TWh | daynite | no
ep_gas_steam_turbine_G100000404061_rf | JPN | gas | e_Osaka_JPN,CO2Cap | 0.27489 | 1365 | 80.2 | 8.475 |  |  |  | 0.84455 | ep_gas_steam_turbine_G100000404061 | 1 | 20 | ele | ep_gas_steam_turbine_G100000404061_rf | JPN | ccs retrofit of -- Nanko power station_3-1 -- operating | GW | TWh | daynite | no
ep_gas_steam_turbine_G100000404110_rf | JPN | gas | e_Yokohama_JPN,CO2Cap | 0.25918 | 1365 | 80.2 | 8.475 |  |  |  | 0.84455 | ep_gas_steam_turbine_G100000404110 | 1 | 20 | ele | ep_gas_steam_turbine_G100000404110_rf | JPN | ccs retrofit of -- Sodegaura thermal power station_1-1 -- operating | GW | TWh | daynite | no
ep_gas_steam_turbine_G100000404111_rf | JPN | gas | e_Yokohama_JPN,CO2Cap | 0.25918 | 1365 | 80.2 | 8.475 |  |  |  | 0.84455 | ep_gas_steam_turbine_G100000404111 | 1 | 20 | ele | ep_gas_steam_turbine_G100000404111_rf | JPN | ccs retrofit of -- Sodegaura thermal power station_2-1 -- operating | GW | TWh | daynite | no
ep_gas_steam_turbine_G100000404112_rf | JPN | gas | e_Yokohama_JPN,CO2Cap | 0.25918 | 1365 | 80.2 | 8.475 |  |  |  | 0.84455 | ep_gas_steam_turbine_G100000404112 | 1 | 20 | ele | ep_gas_steam_turbine_G100000404112_rf | JPN | ccs retrofit of -- Sodegaura thermal power station_3-1 -- operating | GW | TWh | daynite | no
ep_gas_steam_turbine_G100000404113_rf | JPN | gas | e_Yokohama_JPN,CO2Cap | 0.25918 | 1365 | 80.2 | 8.475 |  |  |  | 0.84455 | ep_gas_steam_turbine_G100000404113 | 1 | 20 | ele | ep_gas_steam_turbine_G100000404113_rf | JPN | ccs retrofit of -- Sodegaura thermal power station_4-1 -- operating | GW | TWh | daynite | no
ep_gas_steam_turbine_Yokohama_JPN_400_rf | JPN | gas | e_Yokohama_JPN,CO2Cap | 0.25918 | 1365 | 80.2 | 8.475 |  |  |  | 0.84455 | ep_gas_steam_turbine_Yokohama_JPN_400 | 1 | 20 | ele | ep_gas_steam_turbine_Yokohama_JPN_400_rf | JPN | ccs retrofit of -- CCS retrofit host -- operating | GW | TWh | daynite | no
ep_m_coal_sc_G100000106741_rf | JPN | coal | e_Fukuoka_JPN,CO2Cap | 0.28796 | 1967 | 99.95 | 8.505 |  |  |  | 0.7676 | ep_m_coal_sc_G100000106741 | 1 | 20 | ele | ep_m_coal_sc_G100000106741_rf | JPN | ccs retrofit of -- Matsushima power station_Unit 2 -- mothballed | GW | TWh | daynite | no
ep_m_oil_steam_turbine_G100000412600_rf | JPN | oil | e_Shinshiro_JPN,CO2Cap | 0.29452 | 1365 | 85.95 | 9 |  |  |  | 0.84455 | ep_m_oil_steam_turbine_G100000412600 | 1 | 20 | ele | ep_m_oil_steam_turbine_G100000412600_rf | JPN | ccs retrofit of -- Atsumi Thermal power station_3-1 -- mothballed | GW | TWh | daynite | no
ep_oil_steam_turbine_G100000412598_rf | JPN | oil | e_Kitakyushu_JPN,CO2Cap | 0.25133 | 1365 | 85.95 | 9 |  |  |  | 0.84455 | ep_oil_steam_turbine_G100000412598 | 1 | 20 | ele | ep_oil_steam_turbine_G100000412598_rf | JPN | ccs retrofit of -- Buzen power station_1-1 -- operating | GW | TWh | daynite | no
ep_oil_steam_turbine_G100000412599_rf | JPN | oil | e_Shinshiro_JPN,CO2Cap | 0.25918 | 1365 | 85.95 | 9 |  |  |  | 0.84455 | ep_oil_steam_turbine_G100000412599 | 1 | 20 | ele | ep_oil_steam_turbine_G100000412599_rf | JPN | ccs retrofit of -- Atsumi Thermal power station_4-1 -- operating | GW | TWh | daynite | no
ep_oil_steam_turbine_G100000412603_rf | JPN | oil | e_Himeji_JPN,CO2Cap | 0.25918 | 1365 | 85.95 | 9 |  |  |  | 0.84455 | ep_oil_steam_turbine_G100000412603 | 1 | 20 | ele | ep_oil_steam_turbine_G100000412603_rf | JPN | ccs retrofit of -- Ako power station_2-1 -- operating | GW | TWh | daynite | no
ep_oil_steam_turbine_G100000412604_rf | JPN | oil | e_Himeji_JPN,CO2Cap | 0.25918 | 1365 | 85.95 | 9 |  |  |  | 0.84455 | ep_oil_steam_turbine_G100000412604 | 1 | 20 | ele | ep_oil_steam_turbine_G100000412604_rf | JPN | ccs retrofit of -- Ako power station_1-1 -- operating | GW | TWh | daynite | no
ep_oil_steam_turbine_G100000412605_rf | JPN | oil | e_Mutsu_JPN,CO2Cap | 0.25133 | 1365 | 85.95 | 9 |  |  |  | 0.84455 | ep_oil_steam_turbine_G100000412605 | 1 | 20 | ele | ep_oil_steam_turbine_G100000412605_rf | JPN | ccs retrofit of -- Akita Thermal power station_1-1 -- operating | GW | TWh | daynite | no
ep_oil_steam_turbine_G100000412641_rf | JPN | oil | e_Kanazawa_JPN,CO2Cap | 0.25918 | 1365 | 85.95 | 9 |  |  |  | 0.84455 | ep_oil_steam_turbine_G100000412641 | 1 | 20 | ele | ep_oil_steam_turbine_G100000412641_rf | JPN | ccs retrofit of -- Toyama Shinko power station_2-1 -- operating | GW | TWh | daynite | no
ep_oil_steam_turbine_G100000412649_rf | JPN | oil | e_Okayama_JPN,CO2Cap | 0.25133 | 1365 | 85.95 | 9 |  |  |  | 0.84455 | ep_oil_steam_turbine_G100000412649 | 1 | 20 | ele | ep_oil_steam_turbine_G100000412649_rf | JPN | ccs retrofit of -- Tamashima power station_3-1 -- operating | GW | TWh | daynite | no
ep_oil_steam_turbine_G100000412654_rf | JPN | oil | e_Kirishima_JPN,CO2Cap | 0.25133 | 1365 | 85.95 | 9 |  |  |  | 0.84455 | ep_oil_steam_turbine_G100000412654 | 1 | 20 | ele | ep_oil_steam_turbine_G100000412654_rf | JPN | ccs retrofit of -- Sendai Thermal power plant_2-1 -- operating | GW | TWh | daynite | no
ep_oil_steam_turbine_G100000412655_rf | JPN | oil | e_Kirishima_JPN,CO2Cap | 0.25133 | 1365 | 85.95 | 9 |  |  |  | 0.84455 | ep_oil_steam_turbine_G100000412655 | 1 | 20 | ele | ep_oil_steam_turbine_G100000412655_rf | JPN | ccs retrofit of -- Sendai Thermal power plant_1-1 -- operating | GW | TWh | daynite | no
ep_oil_steam_turbine_G100000412678_rf | JPN | oil | e_Oita_JPN,CO2Cap | 0.25133 | 1365 | 85.95 | 9 |  |  |  | 0.84455 | ep_oil_steam_turbine_G100000412678 | 1 | 20 | ele | ep_oil_steam_turbine_G100000412678_rf | JPN | ccs retrofit of -- Kudamatsu Thermal power plant_3-1 -- operating | GW | TWh | daynite | no
ep_oil_steam_turbine_G100000412684_rf | JPN | oil | e_Tokyo_JPN,CO2Cap | 0.25133 | 1365 | 85.95 | 9 |  |  |  | 0.84455 | ep_oil_steam_turbine_G100000412684 | 1 | 20 | ele | ep_oil_steam_turbine_G100000412684_rf | JPN | ccs retrofit of -- Kashima thermal power station_6-1 -- operating | GW | TWh | daynite | no
ep_oil_steam_turbine_G100000412685_rf | JPN | oil | e_Tokyo_JPN,CO2Cap | 0.25133 | 1365 | 85.95 | 9 |  |  |  | 0.84455 | ep_oil_steam_turbine_G100000412685 | 1 | 20 | ele | ep_oil_steam_turbine_G100000412685_rf | JPN | ccs retrofit of -- Kashima thermal power station_5-1 -- operating | GW | TWh | daynite | no
ep_oil_steam_turbine_G100000412686_rf | JPN | oil | e_Tokyo_JPN,CO2Cap | 0.25133 | 1365 | 85.95 | 9 |  |  |  | 0.84455 | ep_oil_steam_turbine_G100000412686 | 1 | 20 | ele | ep_oil_steam_turbine_G100000412686_rf | JPN | ccs retrofit of -- Kashima thermal power station_4-1 -- operating | GW | TWh | daynite | no
ep_oil_steam_turbine_G100000412687_rf | JPN | oil | e_Tokyo_JPN,CO2Cap | 0.25133 | 1365 | 85.95 | 9 |  |  |  | 0.84455 | ep_oil_steam_turbine_G100000412687 | 1 | 20 | ele | ep_oil_steam_turbine_G100000412687_rf | JPN | ccs retrofit of -- Kashima thermal power station_3-1 -- operating | GW | TWh | daynite | no
ep_oil_steam_turbine_G100000412688_rf | JPN | oil | e_Tokyo_JPN,CO2Cap | 0.25133 | 1365 | 85.95 | 9 |  |  |  | 0.84455 | ep_oil_steam_turbine_G100000412688 | 1 | 20 | ele | ep_oil_steam_turbine_G100000412688_rf | JPN | ccs retrofit of -- Kashima thermal power station_2-1 -- operating | GW | TWh | daynite | no
ep_oil_steam_turbine_G100000412689_rf | JPN | oil | e_Tokyo_JPN,CO2Cap | 0.25133 | 1365 | 85.95 | 9 |  |  |  | 0.84455 | ep_oil_steam_turbine_G100000412689 | 1 | 20 | ele | ep_oil_steam_turbine_G100000412689_rf | JPN | ccs retrofit of -- Kashima thermal power station_1-1 -- operating | GW | TWh | daynite | no
ep_oil_steam_turbine_G100000412702_rf | JPN | oil | e_Iwaki_JPN,CO2Cap | 0.26704 | 1365 | 85.95 | 9 |  |  |  | 0.84455 | ep_oil_steam_turbine_G100000412702 | 1 | 20 | ele | ep_oil_steam_turbine_G100000412702_rf | JPN | ccs retrofit of -- Hirono Thermal power station_4-1 -- operating | GW | TWh | daynite | no
ep_oil_steam_turbine_G100000412703_rf | JPN | oil | e_Iwaki_JPN,CO2Cap | 0.25918 | 1365 | 85.95 | 9 |  |  |  | 0.84455 | ep_oil_steam_turbine_G100000412703 | 1 | 20 | ele | ep_oil_steam_turbine_G100000412703_rf | JPN | ccs retrofit of -- Hirono Thermal power station_3-1 -- operating | GW | TWh | daynite | no
ep_oil_steam_turbine_G100000412704_rf | JPN | oil | e_Iwaki_JPN,CO2Cap | 0.25133 | 1365 | 85.95 | 9 |  |  |  | 0.84455 | ep_oil_steam_turbine_G100000412704 | 1 | 20 | ele | ep_oil_steam_turbine_G100000412704_rf | JPN | ccs retrofit of -- Hirono Thermal power station_2-1 -- operating | GW | TWh | daynite | no
ep_oil_steam_turbine_G100000412705_rf | JPN | oil | e_Iwaki_JPN,CO2Cap | 0.25133 | 1365 | 85.95 | 9 |  |  |  | 0.84455 | ep_oil_steam_turbine_G100000412705 | 1 | 20 | ele | ep_oil_steam_turbine_G100000412705_rf | JPN | ccs retrofit of -- Hirono Thermal power station_1-1 -- operating | GW | TWh | daynite | no
ep_oil_steam_turbine_G100000412706_rf | JPN | oil | e_Tokushima_JPN,CO2Cap | 0.25918 | 1365 | 85.95 | 9 |  |  |  | 0.84455 | ep_oil_steam_turbine_G100000412706 | 1 | 20 | ele | ep_oil_steam_turbine_G100000412706_rf | JPN | ccs retrofit of -- Gobo power station_3-1 -- operating | GW | TWh | daynite | no
ep_oil_steam_turbine_G100000412708_rf | JPN | oil | e_Tokushima_JPN,CO2Cap | 0.25918 | 1365 | 85.95 | 9 |  |  |  | 0.84455 | ep_oil_steam_turbine_G100000412708 | 1 | 20 | ele | ep_oil_steam_turbine_G100000412708_rf | JPN | ccs retrofit of -- Gobo power station_1-1 -- operating | GW | TWh | daynite | no
ep_oil_steam_turbine_Okayama_JPN_400_rf | JPN | oil | e_Okayama_JPN,CO2Cap | 0.24347 | 1365 | 85.95 | 9 |  |  |  | 0.84455 | ep_oil_steam_turbine_Okayama_JPN_400 | 1 | 20 | ele | ep_oil_steam_turbine_Okayama_JPN_400_rf | JPN | ccs retrofit of -- CCS retrofit host -- operating | GW | TWh | daynite | no
ep_oil_steam_turbine_Tokushima_JPN_400_rf | JPN | oil | e_Tokushima_JPN,CO2Cap | 0.25133 | 1365 | 85.95 | 9 |  |  |  | 0.84455 | ep_oil_steam_turbine_Tokushima_JPN_400 | 1 | 20 | ele | ep_oil_steam_turbine_Tokushima_JPN_400_rf | JPN | ccs retrofit of -- CCS retrofit host -- operating | GW | TWh | daynite | no

## new_options
~fi_t | [14 empty] | ~fi_process
process | region | comm-in | comm-out | START | cap_bnd | efficiency | ncap_cost | ncap_fom | act_cost | ncap_chpr~UP | ncap_chpr~FX | ncap_ceh | ncap_tlife | ncap_af~fx | set | process | region | description | capacity_unit | activity_unit | timeslicelevel | vintage
en_a_bioenergy_G100000200744 | JPN | bioenergy | e_Utsunomiya_JPN | 2025 | 0.051 | 0.3366 | 4830 | 164.45 | 9.24 |  |  |  | 50 |  | ele | en_a_bioenergy_G100000200744 | JPN | Fuji Energy power station_1 -- announced | GW | TWh | daynite | no
en_a_bioenergy_G100000200755 | JPN | bioenergy | e_Yokohama_JPN | 2025 | 0.05 | 0.3264 | 5670 | 194.35 | 10.08 |  |  |  | 50 |  | ele | en_a_bioenergy_G100000200755 | JPN | Imuzu power station_1 -- announced | GW | TWh | daynite | no
en_a_bioenergy_G100000200756 | JPN | bioenergy | e_Kitakyushu_JPN | 2025 | 0.063 | 0.3366 | 4830 | 164.45 | 9.24 |  |  |  | 50 |  | ele | en_a_bioenergy_G100000200756 | JPN | Inako power station_1 -- announced | GW | TWh | daynite | no
en_a_bioenergy_G100000200757 | JPN | bioenergy | e_Takasaki_JPN | 2025 | 0.051 | 0.3366 | 4830 | 164.45 | 9.24 |  |  |  | 50 |  | ele | en_a_bioenergy_G100000200757 | JPN | Isesaki power station_1 -- announced | GW | TWh | daynite | no
en_a_bioenergy_G100000200771 | JPN | bioenergy | e_Kyoto_JPN | 2025 | 0.05 | 0.3264 | 5670 | 194.35 | 10.08 |  |  |  | 50 |  | ele | en_a_bioenergy_G100000200771 | JPN | Marubeni Suzu power station_1 -- announced | GW | TWh | daynite | no
en_a_bioenergy_G100000200773 | JPN | bioenergy | e_Okayama_JPN | 2025 | 0.051 | 0.3366 | 4830 | 164.45 | 9.24 |  |  |  | 50 |  | ele | en_a_bioenergy_G100000200773 | JPN | Marusumi Paper Ohe Mill power station_Unit 5 -- announced | GW | TWh | daynite | no
en_a_bioenergy_G100000200775 | JPN | bioenergy | e_Tokyo_JPN | 2025 | 0.051 | 0.3366 | 4830 | 164.45 | 9.24 |  |  |  | 50 |  | ele | en_a_bioenergy_G100000200775 | JPN | Miura power station_1 -- announced | GW | TWh | daynite | no
en_a_bioenergy_Matsue_JPN | JPN | bioenergy | e_Matsue_JPN | 2025 | 0.037 | 0.3264 | 5670 | 194.35 | 10.08 |  |  |  | 50 |  | ele | en_a_bioenergy_Matsue_JPN | JPN | Aggregated Plant -- announced | GW | TWh | daynite | yes
en_a_gas_combined_cycle_G100000404009 | JPN | gas | e_Noboribetsu_JPN | 2030 | 0.5694 | 0.612 | 1200 | 34.5 | 3.15 |  |  |  | 50 |  | ele | en_a_gas_combined_cycle_G100000404009 | JPN | Ishikariwan Shinko power station_2-1 -- announced | GW | TWh | daynite | no
en_a_gas_combined_cycle_G100000404010 | JPN | gas | e_Noboribetsu_JPN | 2033 | 0.5694 | 0.612 | 1200 | 34.5 | 3.15 |  |  |  | 50 |  | ele | en_a_gas_combined_cycle_G100000404010 | JPN | Ishikariwan Shinko power station_3-1 -- announced | GW | TWh | daynite | no
en_a_gas_combined_cycle_G100001018477 | JPN | gas | e_Himeji_JPN | 2030 | 0.6226 | 0.612 | 1200 | 34.5 | 3.15 |  |  |  | 50 |  | ele | en_a_gas_combined_cycle_G100001018477 | JPN | Himeji Natural Gas power station_CC 3 -- announced | GW | TWh | daynite | no
en_a_gas_combined_cycle_G100001053023 | JPN | gas | e_Okayama_JPN | 2031 | 0.6 | 0.612 | 1200 | 34.5 | 3.15 |  |  |  | 50 |  | ele | en_a_gas_combined_cycle_G100001053023 | JPN | Sakaide power station_5-1 -- announced | GW | TWh | daynite | no
en_a_gas_combined_cycle_G100001053026 | JPN | gas | e_Himeji_JPN | 2034 | 0.65 | 0.612 | 1200 | 34.5 | 3.15 |  |  |  | 50 |  | ele | en_a_gas_combined_cycle_G100001053026 | JPN | Himeji Daiichi power station_Repowered unit 1 -- announced | GW | TWh | daynite | no
en_a_gas_combined_cycle_G100001053027 | JPN | gas | e_Himeji_JPN | 2034 | 0.65 | 0.612 | 1200 | 34.5 | 3.15 |  |  |  | 50 |  | ele | en_a_gas_combined_cycle_G100001053027 | JPN | Himeji Daiichi power station_Repowered unit 2 -- announced | GW | TWh | daynite | no
en_a_gas_combined_cycle_G100001053028 | JPN | gas | e_Himeji_JPN | 2034 | 0.65 | 0.612 | 1200 | 34.5 | 3.15 |  |  |  | 50 |  | ele | en_a_gas_combined_cycle_G100001053028 | JPN | Himeji Daiichi power station_Repowered unit 3 -- announced | GW | TWh | daynite | no
en_a_gas_combined_cycle_G100001055586 | JPN | gas | e_Yokohama_JPN | 2032 | 0.8667 | 0.612 | 1200 | 34.5 | 3.15 |  |  |  | 50 |  | ele | en_a_gas_combined_cycle_G100001055586 | JPN | Sodegaura thermal power station_5-1 -- announced | GW | TWh | daynite | no
en_a_gas_combined_cycle_G100001055587 | JPN | gas | e_Yokohama_JPN | 2032 | 0.8667 | 0.612 | 1200 | 34.5 | 3.15 |  |  |  | 50 |  | ele | en_a_gas_combined_cycle_G100001055587 | JPN | Sodegaura thermal power station_6-1 -- announced | GW | TWh | daynite | no
en_a_gas_combined_cycle_G100001055588 | JPN | gas | e_Yokohama_JPN | 2032 | 0.8667 | 0.612 | 1200 | 34.5 | 3.15 |  |  |  | 50 |  | ele | en_a_gas_combined_cycle_G100001055588 | JPN | Sodegaura thermal power station_7-1 -- announced | GW | TWh | daynite | no
en_a_gas_combined_cycle_Oita_JPN | JPN | gas | e_Oita_JPN | 2030 | 0.464 | 0.5916 | 1380 | 37.95 | 3.465 |  |  |  | 50 |  | ele | en_a_gas_combined_cycle_Oita_JPN | JPN | Aggregated Plant -- announced | GW | TWh | daynite | yes
en_a_gas_combined_cycle_Yokohama_JPN | JPN | gas | e_Yokohama_JPN | 2030 | 0.257 | 0.5916 | 1380 | 37.95 | 3.465 |  |  |  | 50 |  | ele | en_a_gas_combined_cycle_Yokohama_JPN | JPN | Aggregated Plant -- announced | GW | TWh | daynite | yes
en_a_gas_steam_turbine_G100001031039 | JPN | gas | e_Osaka_JPN | 2029 | 0.6 | 0.3723 | 1440 | 46 | 4.725 |  |  |  | 50 |  | ele | en_a_gas_steam_turbine_G100001031039 | JPN | Nanko power station_1R -- announced | GW | TWh | daynite | no
en_a_gas_steam_turbine_G100001031040 | JPN | gas | e_Osaka_JPN | 2029 | 0.6 | 0.3723 | 1440 | 46 | 4.725 |  |  |  | 50 |  | ele | en_a_gas_steam_turbine_G100001031040 | JPN | Nanko power station_2R -- announced | GW | TWh | daynite | no
en_a_gas_steam_turbine_G100001031041 | JPN | gas | e_Osaka_JPN | 2029 | 0.6 | 0.3723 | 1440 | 46 | 4.725 |  |  |  | 50 |  | ele | en_a_gas_steam_turbine_G100001031041 | JPN | Nanko power station_3R -- announced | GW | TWh | daynite | no
en_a_gas_steam_turbine_Oita_JPN | JPN | gas | e_Oita_JPN | 2031 | 0.068 | 0.3519 | 1656 | 50.6 | 5.1975 |  |  |  | 50 |  | ele | en_a_gas_steam_turbine_Oita_JPN | JPN | Aggregated Plant -- announced | GW | TWh | daynite | yes
en_a_hydro_ps_G100000602285 | JPN |  | e_Takasaki_JPN | 2032 | 1.88 | 1 | 2160 | 46 | 1.575 |  |  |  | 100 |  | STG | en_a_hydro_ps_G100000602285 | JPN | Kannagawa hydroelectric plant_ -- announced | GW | TWh | daynite | no
en_a_solar_pv_005 | JPN | solar | elc_spv_JPN_005 | 2030 | 0.075 | 1 | 1242 | 18.975 | 0 |  |  |  | 30 | 0.15479 | ele | en_a_solar_pv_005 | JPN | Aggregated Plant -- announced | GW | TWh | annual | yes
en_a_solar_pv_005 | JPN | solar | elc_spv_JPN_005 | 2045 | 0.105 | 1 | 1242 | 18.975 | 0 |  |  |  | 30 | 0.15479 | ele | en_a_windoff_wind_006 | JPN | Aggregated Plant -- announced | GW | TWh | annual | yes
en_a_windoff_wind_006 | JPN | windoff | elc_wof_JPN_006 | 2025 | 0.15 | 1 | 5520 | 126.5 | 0 |  |  |  | 30 | 0.39464 | ele | en_a_windoff_wind_033 | JPN | Aggregated Plant -- announced | GW | TWh | annual | yes
en_a_windoff_wind_033 | JPN | windoff | elc_wof_JPN_033 | 2025 | 0.1 | 1 | 5520 | 126.5 | 0 |  |  |  | 30 | 0.35483 | ele | en_a_windoff_wind_036 | JPN | Aggregated Plant -- announced | GW | TWh | annual | yes
en_a_windoff_wind_036 | JPN | windoff | elc_wof_JPN_036 | 2025 | 0.03 | 1 | 6480 | 149.5 | 0 |  |  |  | 30 | 0.45296 | ele | en_a_windoff_wind_G100000900942 | JPN | Murakami Offshore wind farm_-- -- announced | GW | TWh | annual | no
en_a_windoff_wind_G100000900942 | JPN | windoff | elc_wof_JPN_033 | 2025 | 0.7 | 1 | 4800 | 115 | 0 |  |  |  | 30 | 0.30089 | ele | en_a_windoff_wind_G100000901306 | JPN | Hiyama Area Offshore wind farm_-- -- announced | GW | TWh | annual | no
en_a_windoff_wind_G100000901306 | JPN | windoff | elc_wof_JPN_039 | 2025 | 0.722 | 1 | 4800 | 115 | 0 |  |  |  | 30 | 0.49942 | ele | en_a_windoff_wind_G100000901344 | JPN | Sakura Offshore Floating wind farm_-- -- announced | GW | TWh | annual | no
en_a_windoff_wind_G100000901344 | JPN | windoff | elc_wof_JPN_004 | 2025 | 0.52 | 1 | 4800 | 115 | 0 |  |  |  | 30 | 0.44154 | ele | en_a_windoff_wind_G100000901346 | JPN | Toki Floating wind farm_2 -- announced | GW | TWh | annual | no
en_a_windoff_wind_G100000901346 | JPN | windoff | elc_wof_JPN_033 | 2025 | 0.9 | 1 | 4800 | 115 | 0 |  |  |  | 30 | 0.35483 | ele | en_a_windoff_wind_G100000901360 | JPN | Satsuma Offshore wind farm_-- -- announced | GW | TWh | annual | no
en_a_windoff_wind_G100000901360 | JPN | windoff | elc_wof_JPN_020 | 2025 | 0.6 | 1 | 4800 | 115 | 0 |  |  |  | 30 | 0.33418 | ele | en_a_windoff_wind_G100000901363 | JPN | Fukiagehama Offshore wind farm_-- -- announced | GW | TWh | annual | no
en_a_windoff_wind_G100000901363 | JPN | windoff | elc_wof_JPN_020 | 2025 | 0.969 | 1 | 4800 | 115 | 0 |  |  |  | 30 | 0.38351 | ele | en_a_windoff_wind_G100000901558 | JPN | Kyushu - GIP floating wind farm_-- -- announced | GW | TWh | annual | no
en_a_windoff_wind_G100000901558 | JPN | windoff | elc_wof_JPN_020 | 2025 | 1 | 1 | 4800 | 115 | 0 |  |  |  | 30 | 0.41036 | ele | en_a_windoff_wind_G100000901643 | JPN | Kishuu Offshore Floating wind farm_-- -- announced | GW | TWh | annual | no
en_a_windoff_wind_G100000901643 | JPN | windoff | elc_wof_JPN_036 | 2025 | 0.45 | 1 | 4800 | 115 | 0 |  |  |  | 30 | 0.39772 | ele | en_a_windoff_wind_G100000901678 | JPN | Northern Akita Offshore Wind_-- -- announced | GW | TWh | annual | no
en_a_windoff_wind_G100000901678 | JPN | windoff | elc_wof_JPN_039 | 2025 | 0.455 | 1 | 4800 | 115 | 0 |  |  |  | 30 | 0.4438 | ele | en_a_windoff_wind_G100000920760 | JPN | Isumi City offshore wind power project_-- -- announced | GW | TWh | annual | no
en_a_windoff_wind_G100000920760 | JPN | windoff | elc_wof_JPN_012 | 2025 | 0.696 | 1 | 4800 | 115 | 0 |  |  |  | 30 | 0.4489 | ele | en_a_windoff_wind_G100000920787 | JPN | Yamagata Prefecture Yuza Offshore wind farm_-- -- announced | GW | TWh | annual | no
en_a_windoff_wind_G100000920787 | JPN | windoff | elc_wof_JPN_033 | 2025 | 0.45 | 1 | 4800 | 115 | 0 |  |  |  | 30 | 0.39384 | ele | en_a_windoff_wind_G100000927568 | JPN | Happou Noshiro offshore wind farm_-- -- announced | GW | TWh | annual | no
en_a_windoff_wind_G100000927568 | JPN | windoff | elc_wof_JPN_039 | 2025 | 0.36 | 1 | 4800 | 115 | 0 |  |  |  | 30 | 0.3269 | ele | en_a_windoff_wind_G100000927596 | JPN | Ishikari Bay offshore wind farm_-- -- announced | GW | TWh | annual | no
en_a_windoff_wind_G100000927596 | JPN | windoff | elc_wof_JPN_040 | 2025 | 3 | 1 | 4800 | 115 | 0 |  |  |  | 30 | 0.41128 | ele | en_a_windoff_wind_G100000927651 | JPN | Niigata offshore wind farm_-- -- announced | GW | TWh | annual | no
en_a_windoff_wind_G100000927651 | JPN | windoff | elc_wof_JPN_034 | 2025 | 0.7 | 1 | 4800 | 115 | 0 |  |  |  | 30 | 0.25067 | ele | en_a_windoff_wind_G100000927692 | JPN | Saga Karatsu City offshore wind_-- -- announced | GW | TWh | annual | no
en_a_windoff_wind_G100000927692 | JPN | windoff | elc_wof_JPN_008 | 2025 | 0.676 | 1 | 4800 | 115 | 0 |  |  |  | 30 | 0.37938 | ele | en_a_windoff_wind_G100000927734 | JPN | Tsugaru offshore wind farm_-- -- announced | GW | TWh | annual | no
en_a_windoff_wind_G100000927734 | JPN | windoff | elc_wof_JPN_039 | 2025 | 1 | 1 | 4800 | 115 | 0 |  |  |  | 30 | 0.42116 | ele | en_a_windoff_wind_G100001023602 | JPN | Southern Tsugaru offshore wind farm_-- -- announced | GW | TWh | annual | no
en_a_windoff_wind_G100001023602 | JPN | windoff | elc_wof_JPN_039 | 2025 | 0.6 | 1 | 4800 | 115 | 0 |  |  |  | 30 | 0.42116 | ele | en_a_windoff_wind_G100001023605 | JPN | Ganu floating wind farm_-- -- announced | GW | TWh | annual | no
en_a_windoff_wind_G100001023605 | JPN | windoff | elc_wof_JPN_039 | 2025 | 0.576 | 1 | 4800 | 115 | 0 |  |  |  | 30 | 0.49476 | ele | en_a_windoff_wind_G100001023607 | JPN | Hiyama offshore wind farm_-- -- announced | GW | TWh | annual | no
en_a_windoff_wind_G100001023607 | JPN | windoff | elc_wof_JPN_039 | 2025 | 1 | 1 | 4800 | 115 | 0 |  |  |  | 30 | 0.51693 | ele | en_a_windoff_wind_G100001023608 | JPN | Ishikari Bay - Influx offshore wind farm_-- -- announced | GW | TWh | annual | no
en_a_windoff_wind_G100001023608 | JPN | windoff | elc_wof_JPN_039 | 2025 | 1.032 | 1 | 4800 | 115 | 0 |  |  |  | 30 | 0.4976 | ele | en_a_windoff_wind_G100001023609 | JPN | Ishikari Bay - Kansai Electric offshore wind farm_-- -- announced | GW | TWh | annual | no
en_a_windoff_wind_G100001023609 | JPN | windoff | elc_wof_JPN_040 | 2025 | 1.785 | 1 | 4800 | 115 | 0 |  |  |  | 30 | 0.48023 | ele | en_a_windoff_wind_G100001023735 | JPN | Kitakyushu floating wind farm_-- -- announced | GW | TWh | annual | no
en_a_windoff_wind_G100001023735 | JPN | windoff | elc_wof_JPN_008 | 2025 | 0.612 | 1 | 4800 | 115 | 0 |  |  |  | 30 | 0.3975 | ele | en_a_windoff_wind_G100001023736 | JPN | Kuji floating wind farm_-- -- announced | GW | TWh | annual | no
en_a_windoff_wind_G100001023736 | JPN | windoff | elc_wof_JPN_030 | 2025 | 0.816 | 1 | 4800 | 115 | 0 |  |  |  | 30 | 0.51944 | ele | en_a_windoff_wind_G100001023737 | JPN | Kujukuri offshore wind farm_-- -- announced | GW | TWh | annual | no
en_a_windoff_wind_G100001023737 | JPN | windoff | elc_wof_JPN_004 | 2025 | 0.45 | 1 | 4800 | 115 | 0 |  |  |  | 30 | 0.40524 | ele | en_a_windoff_wind_G100001023738 | JPN | Kyushu floating wind farm_-- -- announced | GW | TWh | annual | no
en_a_windoff_wind_G100001023738 | JPN | windoff | elc_wof_JPN_020 | 2025 | 1 | 1 | 4800 | 115 | 0 |  |  |  | 30 | 0.41979 | ele | en_a_windoff_wind_G100001023739 | JPN | Matsumae floating offshore wind farm_-- -- announced | GW | TWh | annual | no
en_a_windoff_wind_G100001023739 | JPN | windoff | elc_wof_JPN_039 | 2025 | 0.552 | 1 | 4800 | 115 | 0 |  |  |  | 30 | 0.51693 | ele | en_a_windoff_wind_G100001027020 | JPN | Tsugaruhanto floating wind farm_-- -- announced | GW | TWh | annual | no
en_a_windoff_wind_G100001027020 | JPN | windoff | elc_wof_JPN_039 | 2025 | 0.672 | 1 | 4800 | 115 | 0 |  |  |  | 30 | 0.49476 | ele | en_a_windoff_wind_G100001027621 | JPN | Isumi - TEPCO offshore wind farm_-- -- announced | GW | TWh | annual | no
en_a_windoff_wind_G100001027621 | JPN | windoff | elc_wof_JPN_012 | 2025 | 0.66 | 1 | 4800 | 115 | 0 |  |  |  | 30 | 0.4489 | ele | en_a_windoff_wind_G100001027623 | JPN | Mutsu Bay floating wind farm_-- -- announced | GW | TWh | annual | no
en_a_windoff_wind_G100001027623 | JPN | windoff | elc_wof_JPN_030 | 2025 | 1.2 | 1 | 4800 | 115 | 0 |  |  |  | 30 | 0.4516 | ele | en_a_windoff_wind_G100001027625 | JPN | Rumoi-Tomamae floating wind farm_-- -- announced | GW | TWh | annual | no
en_a_windoff_wind_G100001027625 | JPN | windoff | elc_wof_JPN_040 | 2025 | 0.75 | 1 | 4800 | 115 | 0 |  |  |  | 30 | 0.41128 | ele | en_a_windoff_wind_G100001027626 | JPN | Shimamaki - Vena Energy offshore wind farm_-- -- announced | GW | TWh | annual | no
en_a_windoff_wind_G100001027626 | JPN | windoff | elc_wof_JPN_040 | 2025 | 0.6 | 1 | 4800 | 115 | 0 |  |  |  | 30 | 0.45745 | ele | en_a_windoff_wind_G100001027627 | JPN | SSE Pacifico Prospective Japanese Projects wind farm_-- -- announced | GW | TWh | annual | no
en_a_windoff_wind_G100001027627 | JPN | windoff | elc_wof_JPN_033 | 2025 | 4.1 | 1 | 4800 | 115 | 0 |  |  |  | 30 | 0.43357 | ele | en_a_windoff_wind_G100001027629 | JPN | Wakayama - RWE floating wind farm_-- -- announced | GW | TWh | annual | no
en_a_windoff_wind_G100001027629 | JPN | windoff | elc_wof_JPN_036 | 2025 | 1 | 1 | 4800 | 115 | 0 |  |  |  | 30 | 0.45296 | ele | en_a_windon_wind_002 | JPN | Aggregated Plant -- announced | GW | TWh | annual | yes
en_a_windon_wind_002 | JPN | windon | elc_won_JPN_002 | 2026 | 0.038 | 1 | 2592 | 59.8 | 0 |  |  |  | 30 | 0.2616 | ele | en_a_windon_wind_011 | JPN | Aggregated Plant -- announced | GW | TWh | annual | yes
en_a_windon_wind_011 | JPN | windon | elc_won_JPN_011 | 2025 | 0.142 | 1 | 2208 | 50.6 | 0 |  |  |  | 30 | 0.26397 | ele | en_a_windon_wind_021 | JPN | Aggregated Plant -- announced | GW | TWh | annual | yes
en_a_windon_wind_021 | JPN | windon | elc_won_JPN_021 | 2027 | 0.0378 | 1 | 2592 | 59.8 | 0 |  |  |  | 30 | 0.19302 | ele | en_a_windon_wind_023 | JPN | Aggregated Plant -- announced | GW | TWh | annual | yes
en_a_windon_wind_023 | JPN | windon | elc_won_JPN_023 | 2025 | 0.151 | 1 | 2208 | 50.6 | 0 |  |  |  | 30 | 0.29727 | ele | en_pc_bioenergy_G100000200027 | JPN | Tomatoh power station_1 -- pre-construction | GW | TWh | daynite | no
en_a_windon_wind_023 | JPN | windon | elc_won_JPN_023 | 2026 | 0.0966 | 1 | 2208 | 50.6 | 0 |  |  |  | 30 | 0.29727 | ele | en_pc_bioenergy_G100000200761 | JPN | Ishinomaki Sue power station_1 -- pre-construction | GW | TWh | daynite | no
en_a_windon_wind_023 | JPN | windon | elc_won_JPN_023 | 2027 | 0.096 | 1 | 2208 | 50.6 | 0 |  |  |  | 30 | 0.29727 | ele | en_pc_bioenergy_G100000200791 | JPN | Shiraoi power station_1 -- pre-construction | GW | TWh | daynite | no
en_a_windon_wind_023 | JPN | windon | elc_won_JPN_023 | 2030 | 0.056 | 1 | 2208 | 50.6 | 0 |  |  |  | 30 | 0.29727 | ele | en_pc_bioenergy_G100000200797 | JPN | Wakayama Gobo power station_1 -- pre-construction | GW | TWh | daynite | no
en_pc_bioenergy_G100000200027 | JPN | bioenergy | e_Noboribetsu_JPN | 2025 | 0.05 | 0.3264 | 5670 | 194.35 | 10.08 |  |  |  | 50 |  | ele | en_pc_bioenergy_G100000200798 | JPN | Wakayama Kainan power station_1 -- pre-construction | GW | TWh | daynite | no
en_pc_bioenergy_G100000200761 | JPN | bioenergy | e_Iwaki_JPN | 2028 | 0.103 | 0.3366 | 4830 | 164.45 | 9.24 |  |  |  | 50 |  | ele | en_pc_bioenergy_G100001054533 | JPN | Tokuyama East power station_Unit 3, timepoint 2 -- pre-construction | GW | TWh | daynite | no
en_pc_bioenergy_G100000200791 | JPN | bioenergy | e_Noboribetsu_JPN | 2025 | 0.05 | 0.3264 | 5670 | 194.35 | 10.08 |  |  |  | 50 |  | ele | en_pc_bioenergy_Shinshiro_JPN | JPN | Aggregated Plant -- pre-construction | GW | TWh | daynite | yes
en_pc_bioenergy_G100000200797 | JPN | bioenergy | e_Tokushima_JPN | 2025 | 0.05 | 0.3264 | 5670 | 194.35 | 10.08 |  |  |  | 50 |  | ele | en_pc_coal_IGCC_G100000115171 | JPN | Matsushima power station_New Unit 2 -- pre-construction | GW | TWh | daynite | no
en_pc_bioenergy_G100000200798 | JPN | bioenergy | e_Osaka_JPN | 2025 | 0.075 | 0.3366 | 4830 | 164.45 | 9.24 |  |  |  | 50 |  | ele | en_pc_gas_combined_cycle_G100000403942 | JPN | Chiba-Sodegaura power station_1-1 -- pre-construction | GW | TWh | daynite | no
en_pc_bioenergy_G100001054533 | JPN | bioenergy | e_Oita_JPN | 2025 | 0.3 | 0.3366 | 4830 | 164.45 | 9.24 |  |  |  | 50 |  | ele | en_pc_gas_combined_cycle_G100000410019 | JPN | Chita thermal power station_8-1 -- pre-construction | GW | TWh | daynite | no
en_pc_bioenergy_Shinshiro_JPN | JPN | bioenergy | e_Shinshiro_JPN | 2025 | 0.09 | 0.3264 | 5670 | 194.35 | 10.08 |  |  |  | 50 |  | ele | en_pc_gas_combined_cycle_G100000410020 | JPN | Chita thermal power station_7-1 -- pre-construction | GW | TWh | daynite | no
en_pc_coal_IGCC_G100000115171 | JPN | coal | e_Fukuoka_JPN | 2028 | 0.5 | 0.4437 | 5040 | 138 | 6.3 |  |  |  | 50 |  | ele | en_pc_gas_combined_cycle_G100000414454 | JPN | Chiba-Sodegaura power station_3-1 -- pre-construction | GW | TWh | daynite | no
en_pc_gas_combined_cycle_G100000403942 | JPN | gas | e_Yokohama_JPN | 2029 | 0.65 | 0.612 | 1200 | 34.5 | 3.15 |  |  |  | 50 |  | ele | en_pc_gas_combined_cycle_G100000414455 | JPN | Chiba-Sodegaura power station_2-1 -- pre-construction | GW | TWh | daynite | no
en_pc_gas_combined_cycle_G100000410019 | JPN | gas | e_Gifu_JPN | 2029 | 0.65 | 0.612 | 1200 | 34.5 | 3.15 |  |  |  | 50 |  | ele | en_pc_gas_combined_cycle_G100001055590 | JPN | Tobata power station_7-1 -- pre-construction | GW | TWh | daynite | no
en_pc_gas_combined_cycle_G100000410020 | JPN | gas | e_Gifu_JPN | 2029 | 0.65 | 0.612 | 1200 | 34.5 | 3.15 |  |  |  | 50 |  | ele | en_pc_gas_combined_cycle_G100001055591 | JPN | Tobata power station_8-1 -- pre-construction | GW | TWh | daynite | no
en_pc_gas_combined_cycle_G100000414454 | JPN | gas | e_Yokohama_JPN | 2029 | 0.65 | 0.612 | 1200 | 34.5 | 3.15 |  |  |  | 50 |  | ele | en_pc_gas_combined_cycle_G100001055592 | JPN | Tobata power station_9-1 -- pre-construction | GW | TWh | daynite | no
en_pc_gas_combined_cycle_G100000414455 | JPN | gas | e_Yokohama_JPN | 2029 | 0.65 | 0.612 | 1200 | 34.5 | 3.15 |  |  |  | 50 |  | ele | en_pc_gas_combined_cycle_G100001055593 | JPN | Tobata power station_10-1 -- pre-construction | GW | TWh | daynite | no
en_pc_gas_combined_cycle_G100001055590 | JPN | gas | e_Kitakyushu_JPN | 2031 | 0.5 | 0.612 | 1200 | 34.5 | 3.15 |  |  |  | 50 |  | ele | en_pc_gas_combined_cycle_G100001055594 | JPN | Ogimachi power station_1-1 -- pre-construction | GW | TWh | daynite | no
en_pc_gas_combined_cycle_G100001055591 | JPN | gas | e_Kitakyushu_JPN | 2025 | 0.5 | 0.612 | 1200 | 34.5 | 3.15 |  |  |  | 50 |  | ele | en_pc_gas_steam_turbine_G100001053031 | JPN | Toyama Shinko power station_3-1 -- pre-construction | GW | TWh | daynite | no
en_pc_gas_combined_cycle_G100001055592 | JPN | gas | e_Kitakyushu_JPN | 2025 | 0.5 | 0.612 | 1200 | 34.5 | 3.15 |  |  |  | 50 |  | ele | en_pc_geothermal_Iwaki_JPN | JPN | Aggregated Plant -- pre-construction | GW | TWh | daynite | yes
en_pc_gas_combined_cycle_G100001055593 | JPN | gas | e_Kitakyushu_JPN | 2025 | 0.5 | 0.612 | 1200 | 34.5 | 3.15 |  |  |  | 50 |  | ele | en_pc_solar_pv_001 | JPN | Aggregated Plant -- pre-construction | GW | TWh | annual | yes
en_pc_gas_combined_cycle_G100001055594 | JPN | gas | e_Yokohama_JPN | 2033 | 0.75 | 0.612 | 1200 | 34.5 | 3.15 |  |  |  | 50 |  | ele | en_pc_solar_pv_003 | JPN | Aggregated Plant -- pre-construction | GW | TWh | annual | yes
en_pc_gas_steam_turbine_G100001053031 | JPN | gas | e_Kanazawa_JPN | 2033 | 0.6 | 0.3723 | 1440 | 46 | 4.725 |  |  |  | 50 |  | ele | en_pc_solar_pv_018 | JPN | Aggregated Plant -- pre-construction | GW | TWh | annual | yes
en_pc_geothermal_Iwaki_JPN | JPN | geothermal | e_Iwaki_JPN | 2032 | 0.015 | 1 | 6804 | 194.35 | 3.15 |  |  |  | 50 |  | ele | en_pc_solar_pv_025 | JPN | Aggregated Plant -- pre-construction | GW | TWh | annual | yes
en_pc_solar_pv_001 | JPN | solar | elc_spv_JPN_001 | 2025 | 0.2502 | 1 | 1315.554 | 20.1498 | 0 |  |  |  | 30 | 0.1524 | ele | en_pc_windoff_wind_002 | JPN | Aggregated Plant -- pre-construction | GW | TWh | annual | yes
en_pc_solar_pv_001 | JPN | solar | elc_spv_JPN_001 | 2026 | 0.051 | 1 | 1242 | 18.975 | 0 |  |  |  | 30 | 0.1524 | ele | en_pc_windoff_wind_004 | JPN | Aggregated Plant -- pre-construction | GW | TWh | annual | yes
en_pc_solar_pv_003 | JPN | solar | elc_spv_JPN_003 | 2025 | 0.03 | 1 | 1458 | 22.425 | 0 |  |  |  | 30 | 0.16793 | ele | en_pc_windoff_wind_033 | JPN | Aggregated Plant -- pre-construction | GW | TWh | annual | yes
en_pc_solar_pv_018 | JPN | solar | elc_spv_JPN_018 | 2025 | 0.077 | 1 | 1242 | 18.975 | 0 |  |  |  | 30 | 0.15527 | ele | en_pc_windoff_wind_G100000900995 | JPN | Yurihonjo (Mitsubishi) Offshore wind farm_-- -- pre-construction | GW | TWh | annual | no
en_pc_solar_pv_025 | JPN | solar | elc_spv_JPN_025 | 2026 | 0.08 | 1 | 1242 | 18.975 | 0 |  |  |  | 30 | 0.16366 | ele | en_pc_windoff_wind_G100000901436 | JPN | Katagami-Oga-Akita Offshore wind farm_-- -- pre-construction | GW | TWh | annual | no
en_pc_windoff_wind_002 | JPN | windoff | elc_wof_JPN_002 | 2027 | 0.06 | 1 | 6480 | 149.5 | 0 |  |  |  | 30 | 0.27746 | ele | en_pc_windoff_wind_G100000901450 | JPN | Wakayama West Offshore wind farm_-- -- pre-construction | GW | TWh | annual | no
en_pc_windoff_wind_004 | JPN | windoff | elc_wof_JPN_004 | 2025 | 0.181 | 1 | 5520 | 126.5 | 0 |  |  |  | 30 | 0.40524 | ele | en_pc_windoff_wind_G100000901451 | JPN | Enshunada Offshore wind farm_-- -- pre-construction | GW | TWh | annual | no
en_pc_windoff_wind_033 | JPN | windoff | elc_wof_JPN_033 | 2026 | 0.028 | 1 | 6480 | 149.5 | 0 |  |  |  | 30 | 0.39384 | ele | en_pc_windoff_wind_G100000901474 | JPN | Tainai City, Niigata Prefecture And Murakami City Offshore wind farm_-- -- pre-construction | GW | TWh | annual | no
en_pc_windoff_wind_G100000900995 | JPN | windoff | elc_wof_JPN_033 | 2030 | 0.91 | 1 | 4800 | 115 | 0 |  |  |  | 30 | 0.3466 | ele | en_pc_windoff_wind_G100001023606 | JPN | Hamamatsu City floating wind farm_-- -- pre-construction | GW | TWh | annual | no
en_pc_windoff_wind_G100000901436 | JPN | windoff | elc_wof_JPN_033 | 2025 | 0.315 | 1 | 4800 | 115 | 0 |  |  |  | 30 | 0.3466 | ele | en_pc_windoff_wind_G100001027628 | JPN | Oga Katagami Akita Jera wind farm_-- -- pre-construction | GW | TWh | annual | no
en_pc_windoff_wind_G100000901450 | JPN | windoff | elc_wof_JPN_036 | 2025 | 0.5 | 1 | 4800 | 115 | 0 |  |  |  | 30 | 0.39772 | ele | en_pc_windoff_wind_G100001027630 | JPN | Murakami-Tainai offshore wind farm_-- -- pre-construction | GW | TWh | annual | no
en_pc_windoff_wind_G100000901451 | JPN | windoff | elc_wof_JPN_003 | 2027 | 0.65 | 1 | 4800 | 115 | 0 |  |  |  | 30 | 0.46256 | ele | en_pc_windon_wind_001 | JPN | Aggregated Plant -- pre-construction | GW | TWh | annual | yes
en_pc_windoff_wind_G100000901474 | JPN | windoff | elc_wof_JPN_033 | 2025 | 0.72 | 1 | 4800 | 115 | 0 |  |  |  | 30 | 0.30089 | ele | en_pc_windon_wind_002 | JPN | Aggregated Plant -- pre-construction | GW | TWh | annual | yes
en_pc_windoff_wind_G100001023606 | JPN | windoff | elc_wof_JPN_003 | 2025 | 0.625 | 1 | 4800 | 115 | 0 |  |  |  | 30 | 0.52798 | ele | en_pc_windon_wind_006 | JPN | Aggregated Plant -- pre-construction | GW | TWh | annual | yes
en_pc_windoff_wind_G100001027628 | JPN | windoff | elc_wof_JPN_033 | 2025 | 0.34 | 1 | 4800 | 115 | 0 |  |  |  | 30 | 0.3466 | ele | en_pc_windon_wind_012 | JPN | Aggregated Plant -- pre-construction | GW | TWh | annual | yes
en_pc_windoff_wind_G100001027630 | JPN | windoff | elc_wof_JPN_033 | 2029 | 0.684 | 1 | 4800 | 115 | 0 |  |  |  | 30 | 0.35483 | ele | en_pc_windon_wind_015 | JPN | Aggregated Plant -- pre-construction | GW | TWh | annual | yes
en_pc_windon_wind_001 | JPN | windon | elc_won_JPN_001 | 2025 | 0.129 | 1 | 2208 | 50.6 | 0 |  |  |  | 30 | 0.17458 | ele | en_pc_windon_wind_016 | JPN | Aggregated Plant -- pre-construction | GW | TWh | annual | yes
en_pc_windon_wind_001 | JPN | windon | elc_won_JPN_001 | 2030 | 0.05 | 1 | 2592 | 59.8 | 0 |  |  |  | 30 | 0.17458 | ele | en_pc_windon_wind_018 | JPN | Aggregated Plant -- pre-construction | GW | TWh | annual | yes
en_pc_windon_wind_002 | JPN | windon | elc_won_JPN_002 | 2025 | 0.2538 | 1 | 2280.6241 | 52.34 | 0 |  |  |  | 30 | 0.2616 | ele | en_pc_windon_wind_019 | JPN | Aggregated Plant -- pre-construction | GW | TWh | annual | yes
en_pc_windon_wind_002 | JPN | windon | elc_won_JPN_002 | 2027 | 0.08 | 1 | 2208 | 50.6 | 0 |  |  |  | 30 | 0.2616 | ele | en_pc_windon_wind_023 | JPN | Aggregated Plant -- pre-construction | GW | TWh | annual | yes
en_pc_windon_wind_002 | JPN | windon | elc_won_JPN_002 | 2028 | 0.059 | 1 | 2208 | 50.6 | 0 |  |  |  | 30 | 0.2616 | ele | en_pc_windon_wind_026 | JPN | Aggregated Plant -- pre-construction | GW | TWh | annual | yes
en_pc_windon_wind_006 | JPN | windon | elc_won_JPN_006 | 2025 | 0.3224 | 1 | 2339.4938 | 53.7504 | 0 |  |  |  | 30 | 0.22529 | ele | en_pc_windon_wind_031 | JPN | Aggregated Plant -- pre-construction | GW | TWh | annual | yes
en_pc_windon_wind_012 | JPN | windon | elc_won_JPN_012 | 2025 | 0.0395 | 1 | 2592 | 59.8 | 0 |  |  |  | 30 | 0.086581 | ele | en_pc_windon_wind_G100000901687 | JPN | Mie Matsusaka wind farm_-- -- pre-construction | GW | TWh | annual | no
en_pc_windon_wind_015 | JPN | windon | elc_won_JPN_015 | 2025 | 0.018 | 1 | 2592 | 59.8 | 0 |  |  |  | 30 | 0.43216 | ele | en_pc_windon_wind_G100000920770 | JPN | Nishikuji wind farm_-- -- pre-construction | GW | TWh | annual | no
en_pc_windon_wind_016 | JPN | windon | elc_won_JPN_016 | 2026 | 0.195 | 1 | 2208 | 50.6 | 0 |  |  |  | 30 | 0.28415 | ele | en_pc_windon_wind_G100000920771 | JPN | Northern Rumoi wind farm_-- -- pre-construction | GW | TWh | annual | no
en_pc_windon_wind_018 | JPN | windon | elc_won_JPN_018 | 2025 | 0.0513 | 1 | 2208 | 50.6 | 0 |  |  |  | 30 | 0.1837 | ele | en_pc_windon_wind_G100000920778 | JPN | Soya wind farm_-- -- pre-construction | GW | TWh | annual | no
en_pc_windon_wind_019 | JPN | windon | elc_won_JPN_019 | 2025 | 0.023 | 1 | 2592 | 59.8 | 0 |  |  |  | 30 | 0.27033 | STG | en_she_hydro_ps_G100000602288 | JPN | Kazunogawa hydroelectric plant_ -- shelved - inferred 2 y | GW | TWh | daynite | no
en_pc_windon_wind_023 | JPN | windon | elc_won_JPN_023 | 2025 | 0.225 | 1 | 2208 | 50.6 | 0 |  |  |  | 30 | 0.29727
en_pc_windon_wind_023 | JPN | windon | elc_won_JPN_023 | 2026 | 0.1008 | 1 | 2208 | 50.6 | 0 |  |  |  | 30 | 0.29727
en_pc_windon_wind_023 | JPN | windon | elc_won_JPN_023 | 2028 | 0.165 | 1 | 2208 | 50.6 | 0 |  |  |  | 30 | 0.29727
en_pc_windon_wind_026 | JPN | windon | elc_won_JPN_026 | 2026 | 0.05 | 1 | 2592 | 59.8 | 0 |  |  |  | 30 | 0.25998
en_pc_windon_wind_031 | JPN | windon | elc_won_JPN_031 | 2025 | 0.311 | 1 | 2264.7974 | 51.9608 | 0 |  |  |  | 30 | 0.26836
en_pc_windon_wind_G100000901687 | JPN | windon | elc_won_JPN_007 | 2025 | 0.251 | 1 | 2208 | 50.6 | 0 |  |  |  | 30 | 0.34392
en_pc_windon_wind_G100000920770 | JPN | windon | elc_won_JPN_023 | 2025 | 0.4392 | 1 | 1920 | 46 | 0 |  |  |  | 30 | 0.29727
en_pc_windon_wind_G100000920771 | JPN | windon | elc_won_JPN_031 | 2025 | 0.65 | 1 | 1920 | 46 | 0 |  |  |  | 30 | 0.26836
en_pc_windon_wind_G100000920778 | JPN | windon | elc_won_JPN_031 | 2025 | 0.6 | 1 | 1920 | 46 | 0 |  |  |  | 30 | 0.26836
en_she_hydro_ps_G100000602288 | JPN |  | e_Takasaki_JPN | 2028 | 0.4 | 1 | 2160 | 46 | 1.575 |  |  |  | 100

## existing_stock
~fi_t | [14 empty] | ~fi_process
process | region | comm-in | comm-out | year | ncap_pasti | efficiency | ncap_cost | ncap_fom | act_cost | ncap_chpr~UP | ncap_chpr~FX | ncap_ceh | ncap_tlife | ncap_af~fx | set | process | region | description | capacity_unit | activity_unit | timeslicelevel | vintage
ep_bioenergy_Fukuoka_JPN | JPN | bioenergy | e_Fukuoka_JPN | 2001 | 0.025 | 0.25133 | 5670 | 194.35 | 10.08 |  |  |  | 54 |  | ele | ep_bioenergy_Fukuoka_JPN | JPN | Aggregated Plant -- operating | GW | TWh | daynite | yes
ep_bioenergy_Fukuoka_JPN | JPN | bioenergy | e_Fukuoka_JPN | 2002 | 0.0206 | 0.25133 | 5670 | 194.35 | 10.08 |  |  |  | 53 |  | CHP | ep_bioenergy_Fukuoka_JPN-CHP | JPN | Aggregated Plant -- operating -- CHP | GW | TWh | daynite | yes
ep_bioenergy_Fukuoka_JPN | JPN | bioenergy | e_Fukuoka_JPN | 2013 | 0.0292 | 0.26928 | 5670 | 194.35 | 10.08 |  |  |  | 50 |  | ele | ep_bioenergy_Fukuoka_JPN__irena | JPN | IRENA Gap - bioenergy (2022) - way/172144358-500_Missing Bioenergy Capacity -- operating | GW | TWh | daynite | no
ep_bioenergy_Fukuoka_JPN-CHP | JPN | bioenergy | e_Fukuoka_JPN,h_Fukuoka_JPN | 2021 | 0.0221 | 0.28723 | 5670 | 194.35 | 10.08 | 2.3 |  | 0.14 | 50 |  | ele | ep_bioenergy_G100000200028 | JPN | Niigata East Port power station_1 -- operating | GW | TWh | daynite | no
ep_bioenergy_Fukuoka_JPN-CHP | JPN | bioenergy | e_Fukuoka_JPN,h_Fukuoka_JPN | 2022 | 0.0221 | 0.28723 | 5670 | 194.35 | 10.08 | 2.3 |  | 0.14 | 50 |  | ele | ep_bioenergy_G100000200034 | JPN | Omaezaki power station_1 -- operating | GW | TWh | daynite | no
ep_bioenergy_Fukuoka_JPN-CHP | JPN | bioenergy | e_Fukuoka_JPN,h_Fukuoka_JPN | 2025 | 0.046 | 0.28723 | 5670 | 194.35 | 10.08 | 2.3 |  | 0.14 | 50 |  | ele | ep_bioenergy_G100000200038 | JPN | Hyuga power station_1 -- operating | GW | TWh | daynite | no
ep_bioenergy_Fukuoka_JPN__irena | JPN | bioenergy | e_Fukuoka_JPN | 2022 | 0.080427 | 0.29621 | 4830 | 164.45 | 9.24 |  |  |  | 50 |  | ele | ep_bioenergy_G100000200039 | JPN | Ozu power station_1 -- operating | GW | TWh | daynite | no
ep_bioenergy_G100000200028 | JPN | bioenergy | e_Nagaoka_JPN | 2024 | 0.05 | 0.28723 | 5670 | 194.35 | 10.08 |  |  |  | 50 |  | ele | ep_bioenergy_G100000200043 | JPN | Fushiki Manyofuto power station_1 -- operating | GW | TWh | daynite | no
ep_bioenergy_G100000200034 | JPN | bioenergy | e_Shinshiro_JPN | 2025 | 0.075 | 0.29621 | 4830 | 164.45 | 9.24 |  |  |  | 50 |  | ele | ep_bioenergy_G100000200046 | JPN | Buzen bioenergy power station_1 -- operating | GW | TWh | daynite | no
ep_bioenergy_G100000200038 | JPN | bioenergy | e_Kirishima_JPN | 2024 | 0.05 | 0.28723 | 5670 | 194.35 | 10.08 |  |  |  | 50 |  | ele | ep_bioenergy_G100000200050 | JPN | Iwaki Onahama Biomass power station_1 -- operating | GW | TWh | daynite | no
ep_bioenergy_G100000200039 | JPN | bioenergy | e_Oita_JPN | 2024 | 0.05 | 0.28723 | 5670 | 194.35 | 10.08 |  |  |  | 50 |  | ele | ep_bioenergy_G100000200061 | JPN | Cepo Handa power station_1 -- operating | GW | TWh | daynite | no
ep_bioenergy_G100000200043 | JPN | bioenergy | e_Kanazawa_JPN | 2022 | 0.051 | 0.29621 | 4830 | 164.45 | 9.24 |  |  |  | 50 |  | CHP | ep_bioenergy_G100000200062-CHP | JPN | Ichihara power station_1 -- operating -- CHP | GW | TWh | daynite | no
ep_bioenergy_G100000200046 | JPN | bioenergy | e_Kitakyushu_JPN | 2020 | 0.075 | 0.27826 | 4830 | 164.45 | 9.24 |  |  |  | 50 |  | ele | ep_bioenergy_G100000200067 | JPN | Aichi Gamagori power station_1 -- operating | GW | TWh | daynite | no
ep_bioenergy_G100000200050 | JPN | bioenergy | e_Iwaki_JPN | 2021 | 0.075 | 0.29621 | 4830 | 164.45 | 9.24 |  |  |  | 50 |  | CHP | ep_bioenergy_G100000200068-CHP | JPN | Yonago power station_1 -- operating -- CHP | GW | TWh | daynite | no
ep_bioenergy_G100000200061 | JPN | bioenergy | e_Shinshiro_JPN | 2019 | 0.05 | 0.26928 | 5670 | 194.35 | 10.08 |  |  |  | 50 |  | CHP | ep_bioenergy_G100000200072-CHP | JPN | Hirohata power station_1 -- operating -- CHP | GW | TWh | daynite | no
ep_bioenergy_G100000200062-CHP | JPN | bioenergy | e_Yokohama_JPN,h_Yokohama_JPN | 2020 | 0.05 | 0.26928 | 5670 | 194.35 | 10.08 | 2.3 |  | 0.14 | 50 |  | ele | ep_bioenergy_G100000200076 | JPN | Muroran power station_1 -- operating | GW | TWh | daynite | no
ep_bioenergy_G100000200067 | JPN | bioenergy | e_Shinshiro_JPN | 2023 | 0.05 | 0.28723 | 5670 | 194.35 | 10.08 |  |  |  | 50 |  | ele | ep_bioenergy_G100000200079 | JPN | Chofu power station_1 -- operating | GW | TWh | daynite | no
ep_bioenergy_G100000200068-CHP | JPN | bioenergy | e_Matsue_JPN,h_Matsue_JPN | 2022 | 0.055 | 0.29621 | 4830 | 164.45 | 9.24 | 2.3 |  | 0.14 | 50 |  | ele | ep_bioenergy_G100000200080 | JPN | Tahara Biomass power station_1 -- operating | GW | TWh | daynite | no
ep_bioenergy_G100000200072-CHP | JPN | bioenergy | e_Himeji_JPN,h_Himeji_JPN | 2023 | 0.075 | 0.29621 | 4830 | 164.45 | 9.24 | 2.3 |  | 0.14 | 50 |  | ele | ep_bioenergy_G100000200081 | JPN | Kanda power station_1 -- operating | GW | TWh | daynite | no
ep_bioenergy_G100000200076 | JPN | bioenergy | e_Noboribetsu_JPN | 2020 | 0.075 | 0.27826 | 4830 | 164.45 | 9.24 |  |  |  | 50 |  | ele | ep_bioenergy_G100000200088 | JPN | Obayashi Kamisu power station_1 -- operating | GW | TWh | daynite | no
ep_bioenergy_G100000200079 | JPN | bioenergy | e_Kitakyushu_JPN | 2025 | 0.075 | 0.29621 | 4830 | 164.45 | 9.24 |  |  |  | 50 |  | ele | ep_bioenergy_G100000200096 | JPN | Sendai Gamo power station_1 -- operating | GW | TWh | daynite | no
ep_bioenergy_G100000200080 | JPN | bioenergy | e_Shinshiro_JPN | 2025 | 0.05 | 0.28723 | 5670 | 194.35 | 10.08 |  |  |  | 50 |  | ele | ep_bioenergy_G100000200101 | JPN | Tokushima Tsuda power station_1 -- operating | GW | TWh | daynite | no
ep_bioenergy_G100000200081 | JPN | bioenergy | e_Kitakyushu_JPN | 2021 | 0.075 | 0.29621 | 4830 | 164.45 | 9.24 |  |  |  | 50 |  | CHP | ep_bioenergy_G100000200102-CHP | JPN | Ichihara Yawatafuto power station_1 -- operating -- CHP | GW | TWh | daynite | no
ep_bioenergy_G100000200088 | JPN | bioenergy | e_Tokyo_JPN | 2021 | 0.052 | 0.29621 | 4830 | 164.45 | 9.24 |  |  |  | 50 |  | CHP | ep_bioenergy_G100000200103-CHP | JPN | Yatsushiro power station_1 -- operating -- CHP | GW | TWh | daynite | no
ep_bioenergy_G100000200096 | JPN | bioenergy | e_Iwaki_JPN | 2023 | 0.075 | 0.29621 | 4830 | 164.45 | 9.24 |  |  |  | 50 |  | ele | ep_bioenergy_G100000200741 | JPN | Aichi Tahara power station_1 -- operating | GW | TWh | daynite | no
ep_bioenergy_G100000200101 | JPN | bioenergy | e_Tokushima_JPN | 2023 | 0.075 | 0.29621 | 4830 | 164.45 | 9.24 |  |  |  | 50 |  | ele | ep_bioenergy_G100000200742 | JPN | Aioi power station_2, timepoint 2 -- operating | GW | TWh | daynite | no
ep_bioenergy_G100000200102-CHP | JPN | bioenergy | e_Yokohama_JPN,h_Yokohama_JPN | 2024 | 0.075 | 0.29621 | 4830 | 164.45 | 9.24 | 2.3 |  | 0.14 | 50 |  | CHP | ep_bioenergy_G100000200743-CHP | JPN | Chokainan power station_1 -- operating -- CHP | GW | TWh | daynite | no
ep_bioenergy_G100000200103-CHP | JPN | bioenergy | e_Kirishima_JPN,h_Kirishima_JPN | 2024 | 0.075 | 0.29621 | 4830 | 164.45 | 9.24 | 2.3 |  | 0.14 | 50 |  | ele | ep_bioenergy_G100000200745 | JPN | Fukushima Iwaki Biomass power station_1 -- operating | GW | TWh | daynite | no
ep_bioenergy_G100000200741 | JPN | bioenergy | e_Shinshiro_JPN | 2024 | 0.075 | 0.29621 | 4830 | 164.45 | 9.24 |  |  |  | 50 |  | CHP | ep_bioenergy_G100000200747-CHP | JPN | Hachinohe Mill power station_1 -- operating -- CHP | GW | TWh | daynite | no
ep_bioenergy_G100000200742 | JPN | bioenergy | e_Himeji_JPN | 1982 | 0.2 | 0.22889 | 4830 | 164.45 | 9.24 |  |  |  | 73 |  | ele | ep_bioenergy_G100000200750 | JPN | Handa (Summit) power station_1 -- operating | GW | TWh | daynite | no
ep_bioenergy_G100000200743-CHP | JPN | bioenergy | e_Iwaki_JPN,h_Iwaki_JPN | 2024 | 0.053 | 0.29621 | 4830 | 164.45 | 9.24 | 2.3 |  | 0.14 | 50 |  | ele | ep_bioenergy_G100000200753 | JPN | Idemitsu Tokuyama Biomass power station_1 -- operating | GW | TWh | daynite | no
ep_bioenergy_G100000200745 | JPN | bioenergy | e_Iwaki_JPN | 2022 | 0.112 | 0.29621 | 4830 | 164.45 | 9.24 |  |  |  | 50 |  | CHP | ep_bioenergy_G100000200758-CHP | JPN | Ishikari Bay power station_1 -- operating -- CHP | GW | TWh | daynite | no
ep_bioenergy_G100000200747-CHP | JPN | bioenergy | e_Mutsu_JPN,h_Mutsu_JPN | 2019 | 0.075 | 0.27826 | 4830 | 164.45 | 9.24 | 2.3 |  | 0.14 | 50 |  | ele | ep_bioenergy_G100000200759 | JPN | Ishinomaki Hibarino Biomass power station_1 -- operating | GW | TWh | daynite | no
ep_bioenergy_G100000200750 | JPN | bioenergy | e_Shinshiro_JPN | 2017 | 0.075 | 0.27826 | 4830 | 164.45 | 9.24 |  |  |  | 50 |  | ele | ep_bioenergy_G100000200762 | JPN | Itoigawa biomass power station_1 -- operating | GW | TWh | daynite | no
ep_bioenergy_G100000200753 | JPN | bioenergy | e_Oita_JPN | 1957 | 0.05 | 0.20645 | 5670 | 194.35 | 10.08 |  |  |  | 98 |  | ele | ep_bioenergy_G100000200765 | JPN | Kamisu Biomass power generation project_1 -- operating | GW | TWh | daynite | no
ep_bioenergy_G100000200758-CHP | JPN | bioenergy | e_Noboribetsu_JPN,h_Noboribetsu_JPN | 2023 | 0.052 | 0.29621 | 4830 | 164.45 | 9.24 | 2.3 |  | 0.14 | 50 |  | ele | ep_bioenergy_G100000200767 | JPN | Kanda (KEPCO) power station_1 -- operating | GW | TWh | daynite | no
ep_bioenergy_G100000200759 | JPN | bioenergy | e_Iwaki_JPN | 2023 | 0.075 | 0.29621 | 4830 | 164.45 | 9.24 |  |  |  | 50 |  | ele | ep_bioenergy_G100000200774 | JPN | Daio Mishima Mill power station_1 -- operating | GW | TWh | daynite | no
ep_bioenergy_G100000200762 | JPN | bioenergy | e_Nagaoka_JPN | 2005 | 0.05 | 0.25133 | 5670 | 194.35 | 10.08 |  |  |  | 50 |  | ele | ep_bioenergy_G100000200776 | JPN | Mombetsu power station_1 -- operating | GW | TWh | daynite | no
ep_bioenergy_G100000200765 | JPN | bioenergy | e_Tokyo_JPN | 2023 | 0.05 | 0.28723 | 5670 | 194.35 | 10.08 |  |  |  | 50 |  | ele | ep_bioenergy_G100000200779 | JPN | Nihonkaisui TTS Kanda power station_1 -- operating | GW | TWh | daynite | no
ep_bioenergy_G100000200767 | JPN | bioenergy | e_Kitakyushu_JPN | 2022 | 0.075 | 0.29621 | 4830 | 164.45 | 9.24 |  |  |  | 50 |  | CHP | ep_bioenergy_G100000200781-CHP | JPN | Oji Materia power station_1 -- operating -- CHP | GW | TWh | daynite | no
ep_bioenergy_G100000200774 | JPN | bioenergy | e_Okayama_JPN | 2020 | 0.063 | 0.27826 | 4830 | 164.45 | 9.24 |  |  |  | 50 |  | ele | ep_bioenergy_G100000200782 | JPN | Saiki power station_1 -- operating | GW | TWh | daynite | no
ep_bioenergy_G100000200776 | JPN | bioenergy | e_Noboribetsu_JPN | 2016 | 0.05 | 0.26928 | 5670 | 194.35 | 10.08 |  |  |  | 50 |  | ele | ep_bioenergy_G100000200783 | JPN | Sakaide Biomass power station_1 -- operating | GW | TWh | daynite | no
ep_bioenergy_G100000200779 | JPN | bioenergy | e_Kitakyushu_JPN | 2023 | 0.05 | 0.28723 | 5670 | 194.35 | 10.08 |  |  |  | 50 |  | ele | ep_bioenergy_G100000200784 | JPN | Sakata power station_1 -- operating | GW | TWh | daynite | no
ep_bioenergy_G100000200781-CHP | JPN | bioenergy | e_Takasaki_JPN,h_Takasaki_JPN | 2015 | 0.08 | 0.27826 | 4830 | 164.45 | 9.24 | 2.3 |  | 0.14 | 50 |  | CHP | ep_bioenergy_G100000200785-CHP | JPN | Sanix Energy Tomakomai power station_1 -- operating -- CHP | GW | TWh | daynite | no
ep_bioenergy_G100000200782 | JPN | bioenergy | e_Oita_JPN | 2016 | 0.05 | 0.26928 | 5670 | 194.35 | 10.08 |  |  |  | 50 |  | ele | ep_bioenergy_G100000200787 | JPN | Shimonoseki bioenergy power station_1 -- operating | GW | TWh | daynite | no
ep_bioenergy_G100000200783 | JPN | bioenergy | e_Okayama_JPN | 2025 | 0.075 | 0.29621 | 4830 | 164.45 | 9.24 |  |  |  | 50 |  | ele | ep_bioenergy_G100000200788 | JPN | Shinkoto power station_1 -- operating | GW | TWh | daynite | no
ep_bioenergy_G100000200784 | JPN | bioenergy | e_Iwaki_JPN | 2018 | 0.05 | 0.26928 | 5670 | 194.35 | 10.08 |  |  |  | 50 |  | ele | ep_bioenergy_G100000200795 | JPN | Tadehara power station_1 -- operating | GW | TWh | daynite | no
ep_bioenergy_G100000200785-CHP | JPN | bioenergy | e_Noboribetsu_JPN,h_Noboribetsu_JPN | 2015 | 0.074 | 0.27826 | 4830 | 164.45 | 9.24 | 2.3 |  | 0.14 | 50 |  | ele | ep_bioenergy_G100000200800 | JPN | Yufutsu power station_1 -- operating | GW | TWh | daynite | no
ep_bioenergy_G100000200787 | JPN | bioenergy | e_Kitakyushu_JPN | 2022 | 0.075 | 0.29621 | 4830 | 164.45 | 9.24 |  |  |  | 50 |  | ele | ep_bioenergy_G100000202487 | JPN | Maeda-Ofunato power station_1, timepoint 2 -- operating | GW | TWh | daynite | no
ep_bioenergy_G100000200788 | JPN | bioenergy | e_Yokohama_JPN | 1998 | 0.05 | 0.22889 | 5670 | 194.35 | 10.08 |  |  |  | 57 |  | ele | ep_bioenergy_G100000202488 | JPN | Mikawa power station_1, timepoint 2 -- operating | GW | TWh | daynite | no
ep_bioenergy_G100000200795 | JPN | bioenergy | e_Takasaki_JPN | 2013 | 0.05 | 0.26928 | 5670 | 194.35 | 10.08 |  |  |  | 50 |  | ele | ep_bioenergy_Gifu_JPN | JPN | Aggregated Plant -- operating | GW | TWh | daynite | yes
ep_bioenergy_G100000200800 | JPN | bioenergy | e_Noboribetsu_JPN | 2023 | 0.075 | 0.29621 | 4830 | 164.45 | 9.24 |  |  |  | 50 |  | ele | ep_bioenergy_Gifu_JPN__irena | JPN | Aggregated Plant -- operating | GW | TWh | daynite | yes
ep_bioenergy_G100000202487 | JPN | bioenergy | e_Iwaki_JPN | 2020 | 0.075 | 0.27826 | 4830 | 164.45 | 9.24 |  |  |  | 50 |  | ele | ep_bioenergy_Himeji_JPN | JPN | Aggregated Plant -- operating | GW | TWh | daynite | yes
ep_bioenergy_G100000202488 | JPN | bioenergy | e_Fukuoka_JPN | 2017 | 0.05 | 0.26928 | 5670 | 194.35 | 10.08 |  |  |  | 50 |  | CHP | ep_bioenergy_Himeji_JPN-CHP | JPN | Aggregated Plant -- operating -- CHP | GW | TWh | daynite | yes
ep_bioenergy_Gifu_JPN | JPN | bioenergy | e_Gifu_JPN | 2013 | 0.027 | 0.26928 | 5670 | 194.35 | 10.08 |  |  |  | 50 |  | ele | ep_bioenergy_Himeji_JPN__irena | JPN | IRENA Gap - bioenergy (2022) - JP175-500_Missing Bioenergy Capacity -- operating | GW | TWh | daynite | no
ep_bioenergy_Gifu_JPN | JPN | bioenergy | e_Gifu_JPN | 2020 | 0.049 | 0.26928 | 5670 | 194.35 | 10.08 |  |  |  | 50 |  | ele | ep_bioenergy_Iwaki_JPN | JPN | Aggregated Plant -- operating | GW | TWh | daynite | yes
ep_bioenergy_Gifu_JPN__irena | JPN | bioenergy | e_Gifu_JPN | 2022 | 0.023066 | 0.28723 | 5670 | 194.35 | 10.08 |  |  |  | 50 |  | ele | ep_bioenergy_Iwaki_JPN__irena | JPN | IRENA Gap - bioenergy (2022) - way/104391636-500_Missing Bioenergy Capacity -- operating | GW | TWh | daynite | no
ep_bioenergy_Himeji_JPN | JPN | bioenergy | e_Himeji_JPN | 2021 | 0.03 | 0.28723 | 5670 | 194.35 | 10.08 |  |  |  | 50 |  | CHP | ep_bioenergy_Kanazawa_JPN-CHP | JPN | Aggregated Plant -- operating -- CHP | GW | TWh | daynite | yes
ep_bioenergy_Himeji_JPN-CHP | JPN | bioenergy | e_Himeji_JPN,h_Himeji_JPN | 1993 | 0.04 | 0.22889 | 5670 | 194.35 | 10.08 | 2.3 |  | 0.14 | 62 |  | ele | ep_bioenergy_Kanazawa_JPN__irena | JPN | Aggregated Plant -- operating | GW | TWh | daynite | yes
ep_bioenergy_Himeji_JPN-CHP | JPN | bioenergy | e_Himeji_JPN,h_Himeji_JPN | 2004 | 0.0221 | 0.25133 | 5670 | 194.35 | 10.08 | 2.3 |  | 0.14 | 51 |  | ele | ep_bioenergy_Kirishima_JPN | JPN | Aggregated Plant -- operating | GW | TWh | daynite | yes
ep_bioenergy_Himeji_JPN-CHP | JPN | bioenergy | e_Himeji_JPN,h_Himeji_JPN | 2017 | 0.0221 | 0.26928 | 5670 | 194.35 | 10.08 | 2.3 |  | 0.14 | 50 |  | ele | ep_bioenergy_Kirishima_JPN__irena | JPN | IRENA Gap - bioenergy (2022) - way/215451416-500_Missing Bioenergy Capacity -- operating | GW | TWh | daynite | no
ep_bioenergy_Himeji_JPN__irena | JPN | bioenergy | e_Himeji_JPN | 2022 | 0.11812 | 0.29621 | 4830 | 164.45 | 9.24 |  |  |  | 50 |  | ele | ep_bioenergy_Kitakyushu_JPN | JPN | Aggregated Plant -- operating | GW | TWh | daynite | yes
ep_bioenergy_Iwaki_JPN | JPN | bioenergy | e_Iwaki_JPN | 2007 | 0.048 | 0.25133 | 5670 | 194.35 | 10.08 |  |  |  | 50 |  | CHP | ep_bioenergy_Kitakyushu_JPN-CHP | JPN | Aggregated Plant -- operating -- CHP | GW | TWh | daynite | yes
ep_bioenergy_Iwaki_JPN | JPN | bioenergy | e_Iwaki_JPN | 2018 | 0.04 | 0.26928 | 5670 | 194.35 | 10.08 |  |  |  | 50 |  | ele | ep_bioenergy_Kitakyushu_JPN__irena | JPN | IRENA Gap - bioenergy (2022) - way/187988970-500_Missing Bioenergy Capacity -- operating | GW | TWh | daynite | no
ep_bioenergy_Iwaki_JPN | JPN | bioenergy | e_Iwaki_JPN | 2020 | 0.041 | 0.26928 | 5670 | 194.35 | 10.08 |  |  |  | 50 |  | CHP | ep_bioenergy_Kyoto_JPN-CHP | JPN | Aggregated Plant -- operating -- CHP | GW | TWh | daynite | yes
ep_bioenergy_Iwaki_JPN__irena | JPN | bioenergy | e_Iwaki_JPN | 2022 | 0.26071 | 0.29621 | 4830 | 164.45 | 9.24 |  |  |  | 50 |  | ele | ep_bioenergy_Kyoto_JPN__irena | JPN | Aggregated Plant -- operating | GW | TWh | daynite | yes
ep_bioenergy_Kanazawa_JPN-CHP | JPN | bioenergy | e_Kanazawa_JPN,h_Kanazawa_JPN | 2017 | 0.04053 | 0.26928 | 5670 | 194.35 | 10.08 | 2.3 |  | 0.14 | 50 |  | ele | ep_bioenergy_Matsue_JPN__irena | JPN | Aggregated Plant -- operating | GW | TWh | daynite | yes
ep_bioenergy_Kanazawa_JPN__irena | JPN | bioenergy | e_Kanazawa_JPN | 2022 | 0.027779 | 0.28723 | 5670 | 194.35 | 10.08 |  |  |  | 50 |  | CHP | ep_bioenergy_Mutsu_JPN-CHP | JPN | Aggregated Plant -- operating -- CHP | GW | TWh | daynite | yes
ep_bioenergy_Kirishima_JPN | JPN | bioenergy | e_Kirishima_JPN | 2015 | 0.0254 | 0.26928 | 5670 | 194.35 | 10.08 |  |  |  | 50 |  | ele | ep_bioenergy_Mutsu_JPN__irena | JPN | Aggregated Plant -- operating | GW | TWh | daynite | yes
ep_bioenergy_Kirishima_JPN | JPN | bioenergy | e_Kirishima_JPN | 2019 | 0.049 | 0.26928 | 5670 | 194.35 | 10.08 |  |  |  | 50 |  | ele | ep_bioenergy_Nagaoka_JPN__irena | JPN | Aggregated Plant -- operating | GW | TWh | daynite | yes
ep_bioenergy_Kirishima_JPN | JPN | bioenergy | e_Kirishima_JPN | 2021 | 0.049 | 0.28723 | 5670 | 194.35 | 10.08 |  |  |  | 50 |  | ele | ep_bioenergy_Noboribetsu_JPN | JPN | Aggregated Plant -- operating | GW | TWh | daynite | yes
ep_bioenergy_Kirishima_JPN__irena | JPN | bioenergy | e_Kirishima_JPN | 2022 | 0.075389 | 0.29621 | 4830 | 164.45 | 9.24 |  |  |  | 50 |  | ele | ep_bioenergy_Noboribetsu_JPN__irena | JPN | IRENA Gap - bioenergy (2022) - JP5-275_Missing Bioenergy Capacity -- operating | GW | TWh | daynite | no
ep_bioenergy_Kitakyushu_JPN | JPN | bioenergy | e_Kitakyushu_JPN | 1998 | 0.03634 | 0.22889 | 5670 | 194.35 | 10.08 |  |  |  | 57 |  | CHP | ep_bioenergy_Oita_JPN-CHP | JPN | Aggregated Plant -- operating -- CHP | GW | TWh | daynite | yes
ep_bioenergy_Kitakyushu_JPN-CHP | JPN | bioenergy | e_Kitakyushu_JPN,h_Kitakyushu_JPN | 2007 | 0.0235 | 0.25133 | 5670 | 194.35 | 10.08 | 2.3 |  | 0.14 | 50 |  | ele | ep_bioenergy_Oita_JPN__irena | JPN | IRENA Gap - bioenergy (2022) - way/216778426-500_Missing Bioenergy Capacity -- operating | GW | TWh | daynite | no
ep_bioenergy_Kitakyushu_JPN__irena | JPN | bioenergy | e_Kitakyushu_JPN | 2022 | 0.20026 | 0.29621 | 4830 | 164.45 | 9.24 |  |  |  | 50 |  | ele | ep_bioenergy_Okayama_JPN | JPN | Aggregated Plant -- operating | GW | TWh | daynite | yes
ep_bioenergy_Kyoto_JPN-CHP | JPN | bioenergy | e_Kyoto_JPN,h_Kyoto_JPN | 2017 | 0.037 | 0.26928 | 5670 | 194.35 | 10.08 | 2.3 |  | 0.14 | 50 |  | CHP | ep_bioenergy_Okayama_JPN-CHP | JPN | Aggregated Plant -- operating -- CHP | GW | TWh | daynite | yes
ep_bioenergy_Kyoto_JPN__irena | JPN | bioenergy | e_Kyoto_JPN | 2022 | 0.026404 | 0.28723 | 5670 | 194.35 | 10.08 |  |  |  | 50 |  | ele | ep_bioenergy_Okayama_JPN__irena | JPN | IRENA Gap - bioenergy (2022) - way/242103532-500_Missing Bioenergy Capacity -- operating | GW | TWh | daynite | no
ep_bioenergy_Matsue_JPN__irena | JPN | bioenergy | e_Matsue_JPN | 2022 | 0.027922 | 0.28723 | 5670 | 194.35 | 10.08 |  |  |  | 50 |  | ele | ep_bioenergy_Osaka_JPN | JPN | Aggregated Plant -- operating | GW | TWh | daynite | yes
ep_bioenergy_Mutsu_JPN-CHP | JPN | bioenergy | e_Mutsu_JPN,h_Mutsu_JPN | 2016 | 0.0205 | 0.26928 | 5670 | 194.35 | 10.08 | 2.3 |  | 0.14 | 50 |  | ele | ep_bioenergy_Osaka_JPN__irena | JPN | Aggregated Plant -- operating | GW | TWh | daynite | yes
ep_bioenergy_Mutsu_JPN__irena | JPN | bioenergy | e_Mutsu_JPN | 2022 | 0.028984 | 0.28723 | 5670 | 194.35 | 10.08 |  |  |  | 50 |  | ele | ep_bioenergy_Shinshiro_JPN__irena | JPN | IRENA Gap - bioenergy (2022) - way/142662111-500_Missing Bioenergy Capacity -- operating | GW | TWh | daynite | no
ep_bioenergy_Nagaoka_JPN__irena | JPN | bioenergy | e_Nagaoka_JPN | 2022 | 0.03035 | 0.28723 | 5670 | 194.35 | 10.08 |  |  |  | 50 |  | ele | ep_bioenergy_Takasaki_JPN | JPN | Aggregated Plant -- operating | GW | TWh | daynite | yes
ep_bioenergy_Noboribetsu_JPN | JPN | bioenergy | e_Noboribetsu_JPN | 2013 | 0.0464 | 0.26928 | 5670 | 194.35 | 10.08 |  |  |  | 50 |  | ele | ep_bioenergy_Takasaki_JPN__irena | JPN | IRENA Gap - bioenergy (2022) - way/195615141-500_Missing Bioenergy Capacity -- operating | GW | TWh | daynite | no
ep_bioenergy_Noboribetsu_JPN | JPN | bioenergy | e_Noboribetsu_JPN | 2016 | 0.0254 | 0.26928 | 5670 | 194.35 | 10.08 |  |  |  | 50 |  | ele | ep_bioenergy_Tokushima_JPN__irena | JPN | IRENA Gap - bioenergy (2022) - JP248-500_Missing Bioenergy Capacity -- operating | GW | TWh | daynite | no
ep_bioenergy_Noboribetsu_JPN__irena | JPN | bioenergy | e_Noboribetsu_JPN | 2022 | 0.15108 | 0.29621 | 4830 | 164.45 | 9.24 |  |  |  | 50 |  | ele | ep_bioenergy_Tokyo_JPN | JPN | Aggregated Plant -- operating | GW | TWh | daynite | yes
ep_bioenergy_Oita_JPN-CHP | JPN | bioenergy | e_Oita_JPN,h_Oita_JPN | 2013 | 0.035 | 0.26928 | 5670 | 194.35 | 10.08 | 2.3 |  | 0.14 | 50 |  | ele | ep_bioenergy_Tokyo_JPN__irena | JPN | IRENA Gap - bioenergy (2022) - way/168727982-500_Missing Bioenergy Capacity -- operating | GW | TWh | daynite | no
ep_bioenergy_Oita_JPN__irena | JPN | bioenergy | e_Oita_JPN | 2022 | 0.1472 | 0.29621 | 4830 | 164.45 | 9.24 |  |  |  | 50 |  | ele | ep_bioenergy_Utsunomiya_JPN | JPN | Aggregated Plant -- operating | GW | TWh | daynite | yes
ep_bioenergy_Okayama_JPN | JPN | bioenergy | e_Okayama_JPN | 2013 | 0.0566 | 0.26928 | 5670 | 194.35 | 10.08 |  |  |  | 50 |  | ele | ep_bioenergy_Utsunomiya_JPN__irena | JPN | Aggregated Plant -- operating | GW | TWh | daynite | yes
ep_bioenergy_Okayama_JPN-CHP | JPN | bioenergy | e_Okayama_JPN,h_Okayama_JPN | 2015 | 0.0063 | 0.26928 | 5670 | 194.35 | 10.08 | 2.3 |  | 0.14 | 50 |  | ele | ep_bioenergy_Yokohama_JPN | JPN | Aggregated Plant -- operating | GW | TWh | daynite | yes
ep_bioenergy_Okayama_JPN__irena | JPN | bioenergy | e_Okayama_JPN | 2022 | 0.092537 | 0.29621 | 4830 | 164.45 | 9.24 |  |  |  | 50 |  | CHP | ep_bioenergy_Yokohama_JPN-CHP | JPN | Aggregated Plant -- operating -- CHP | GW | TWh | daynite | yes
ep_bioenergy_Osaka_JPN | JPN | bioenergy | e_Osaka_JPN | 2001 | 0.032 | 0.25133 | 5670 | 194.35 | 10.08 |  |  |  | 54 |  | ele | ep_bioenergy_Yokohama_JPN__irena | JPN | IRENA Gap - bioenergy (2022) - way/211412000-500_Missing Bioenergy Capacity -- operating | GW | TWh | daynite | no
ep_bioenergy_Osaka_JPN | JPN | bioenergy | e_Osaka_JPN | 2013 | 0.0274 | 0.26928 | 5670 | 194.35 | 10.08 |  |  |  | 50 |  | ele | ep_c_bioenergy_G100000200026 | JPN | Sendai-ko power station_1 -- construction | GW | TWh | daynite | no
ep_bioenergy_Osaka_JPN__irena | JPN | bioenergy | e_Osaka_JPN | 2022 | 0.04079 | 0.28723 | 5670 | 194.35 | 10.08 |  |  |  | 50 |  | CHP | ep_c_bioenergy_G100000200035-CHP | JPN | Sodegaura power station_1 -- construction -- CHP | GW | TWh | daynite | no
ep_bioenergy_Shinshiro_JPN__irena | JPN | bioenergy | e_Shinshiro_JPN | 2022 | 0.19029 | 0.29621 | 4830 | 164.45 | 9.24 |  |  |  | 50 |  | ele | ep_c_bioenergy_G100000200069 | JPN | Tahara power station_1 -- construction | GW | TWh | daynite | no
ep_bioenergy_Takasaki_JPN | JPN | bioenergy | e_Takasaki_JPN | 2009 | 0.025 | 0.25133 | 5670 | 194.35 | 10.08 |  |  |  | 50 |  | ele | ep_c_bioenergy_G100000200099 | JPN | Karatsu power station_1 -- construction | GW | TWh | daynite | no
ep_bioenergy_Takasaki_JPN__irena | JPN | bioenergy | e_Takasaki_JPN | 2022 | 0.088015 | 0.29621 | 4830 | 164.45 | 9.24 |  |  |  | 50 |  | ele | ep_c_bioenergy_G100000200746 | JPN | Fukuyama Biomass power station_1 -- construction | GW | TWh | daynite | no
ep_bioenergy_Tokushima_JPN__irena | JPN | bioenergy | e_Tokushima_JPN | 2022 | 0.0607 | 0.29621 | 4830 | 164.45 | 9.24 |  |  |  | 50 |  | CHP | ep_c_bioenergy_G100000200796-CHP | JPN | Tahara Green power station_1 -- construction -- CHP | GW | TWh | daynite | no
ep_bioenergy_Tokyo_JPN | JPN | bioenergy | e_Tokyo_JPN | 2017 | 0.039 | 0.26928 | 5670 | 194.35 | 10.08 |  |  |  | 50 |  | ele | ep_c_bioenergy_G100000202486 | JPN | Hibikinada Thermal Power Station_1, timepoint 2 -- construction | GW | TWh | daynite | no
ep_bioenergy_Tokyo_JPN | JPN | bioenergy | e_Tokyo_JPN | 2019 | 0.0244 | 0.26928 | 5670 | 194.35 | 10.08 |  |  |  | 50 |  | ele | ep_c_gas_combined_cycle_G100000403979 | JPN | Hibiki Natural Gas power plant_1-1 -- construction | GW | TWh | daynite | no
ep_bioenergy_Tokyo_JPN__irena | JPN | bioenergy | e_Tokyo_JPN | 2022 | 0.065677 | 0.29621 | 4830 | 164.45 | 9.24 |  |  |  | 50 |  | ele | ep_c_gas_combined_cycle_G100000404003 | JPN | Himeji Natural Gas power station_CC 1 -- construction | GW | TWh | daynite | no
ep_bioenergy_Utsunomiya_JPN | JPN | bioenergy | e_Utsunomiya_JPN | 2019 | 0.043 | 0.26928 | 5670 | 194.35 | 10.08 |  |  |  | 50 |  | ele | ep_c_gas_combined_cycle_G100000404004 | JPN | Himeji Natural Gas power station_CC 2 -- construction | GW | TWh | daynite | no
ep_bioenergy_Utsunomiya_JPN__irena | JPN | bioenergy | e_Utsunomiya_JPN | 2022 | 0.028529 | 0.28723 | 5670 | 194.35 | 10.08 |  |  |  | 50 |  | ele | ep_c_geothermal_Fukuoka_JPN | JPN | Aggregated Plant -- construction | GW | TWh | daynite | yes
ep_bioenergy_Yokohama_JPN | JPN | bioenergy | e_Yokohama_JPN | 1955 | 0.049 | 0.20645 | 5670 | 194.35 | 10.08 |  |  |  | 100 |  | ele | ep_c_geothermal_Iwaki_JPN | JPN | Aggregated Plant -- construction | GW | TWh | daynite | yes
ep_bioenergy_Yokohama_JPN | JPN | bioenergy | e_Yokohama_JPN | 1995 | 0.022 | 0.22889 | 5670 | 194.35 | 10.08 |  |  |  | 60 |  | ele | ep_c_geothermal_Kirishima_JPN | JPN | Aggregated Plant -- construction | GW | TWh | daynite | yes
ep_bioenergy_Yokohama_JPN | JPN | bioenergy | e_Yokohama_JPN | 2018 | 0.0242 | 0.26928 | 5670 | 194.35 | 10.08 |  |  |  | 50 |  | STG | ep_c_hydro_ps_G100000602296 | JPN | Kyogoku hydroelectric plant_ -- construction | GW | TWh | daynite | no
ep_bioenergy_Yokohama_JPN-CHP | JPN | bioenergy | e_Yokohama_JPN,h_Yokohama_JPN | 2001 | 0.035 | 0.25133 | 5670 | 194.35 | 10.08 | 2.3 |  | 0.14 | 54 |  | ele | ep_c_nuclear_G100000500033 | JPN | Kashiwazaki Kariwa nuclear power plant_6 -- construction | GW | TWh | daynite | no
ep_bioenergy_Yokohama_JPN-CHP | JPN | bioenergy | e_Yokohama_JPN,h_Yokohama_JPN | 2013 | 0.0499 | 0.26928 | 5670 | 194.35 | 10.08 | 2.3 |  | 0.14 | 50 |  | ele | ep_c_nuclear_G100000500034 | JPN | Kashiwazaki Kariwa nuclear power plant_7 -- construction | GW | TWh | daynite | no
ep_bioenergy_Yokohama_JPN-CHP | JPN | bioenergy | e_Yokohama_JPN,h_Yokohama_JPN | 2014 | 0.0228 | 0.26928 | 5670 | 194.35 | 10.08 | 2.3 |  | 0.14 | 50 |  | ele | ep_c_nuclear_G100000500036 | JPN | Ohma nuclear power plant_1 -- construction | GW | TWh | daynite | no
ep_bioenergy_Yokohama_JPN-CHP | JPN | bioenergy | e_Yokohama_JPN,h_Yokohama_JPN | 2015 | 0.0457 | 0.26928 | 5670 | 194.35 | 10.08 | 2.3 |  | 0.14 | 50 |  | ele | ep_c_nuclear_G100000500037 | JPN | Shimane nuclear power plant_3 -- construction | GW | TWh | daynite | no
ep_bioenergy_Yokohama_JPN__irena | JPN | bioenergy | e_Yokohama_JPN | 2022 | 0.1665 | 0.29621 | 4830 | 164.45 | 9.24 |  |  |  | 50 |  | ele | ep_c_nuclear_G100000500138 | JPN | Tokai nuclear power plant_2 -- construction | GW | TWh | daynite | no
ep_c_bioenergy_G100000200026 | JPN | bioenergy | e_Iwaki_JPN | 2025 | 0.112 | 0.29621 | 4830 | 164.45 | 9.24 |  |  |  | 50 |  | ele | ep_c_solar_pv_003 | JPN | Aggregated Plant -- construction | GW | TWh | annual | yes
ep_c_bioenergy_G100000200035-CHP | JPN | bioenergy | e_Yokohama_JPN,h_Yokohama_JPN | 2025 | 0.075 | 0.29621 | 4830 | 164.45 | 9.24 | 2.3 |  | 0.14 | 50 |  | ele | ep_c_solar_pv_009 | JPN | Aggregated Plant -- construction | GW | TWh | annual | yes
ep_c_bioenergy_G100000200069 | JPN | bioenergy | e_Shinshiro_JPN | 2025 | 0.112 | 0.29621 | 4830 | 164.45 | 9.24 |  |  |  | 50 |  | ele | ep_c_solar_pv_014 | JPN | Aggregated Plant -- construction | GW | TWh | annual | yes
ep_c_bioenergy_G100000200099 | JPN | bioenergy | e_Fukuoka_JPN | 2025 | 0.05 | 0.28723 | 5670 | 194.35 | 10.08 |  |  |  | 50 |  | ele | ep_c_solar_pv_G100000801737 | JPN | Ukujima Mega Solar Project_-- -- construction | GW | TWh | annual | no
ep_c_bioenergy_G100000200746 | JPN | bioenergy | e_Okayama_JPN | 2025 | 0.053 | 0.29621 | 4830 | 164.45 | 9.24 |  |  |  | 50 |  | ele | ep_c_windoff_wind_009 | JPN | Aggregated Plant -- construction | GW | TWh | annual | yes
ep_c_bioenergy_G100000200796-CHP | JPN | bioenergy | e_Shinshiro_JPN,h_Shinshiro_JPN | 2025 | 0.05 | 0.28723 | 5670 | 194.35 | 10.08 | 2.3 |  | 0.14 | 50 |  | ele | ep_c_windoff_wind_G100000901417 | JPN | Kitakyushu Hibikinada Offshore wind farm_-- -- construction | GW | TWh | annual | no
ep_c_bioenergy_G100000202486 | JPN | bioenergy | e_Kitakyushu_JPN | 2026 | 0.112 | 0.29621 | 4830 | 164.45 | 9.24 |  |  |  | 50 |  | ele | ep_c_windoff_wind_G100000901431 | JPN | Hokkaido Ishikari Bay Offshore wind farm_-- -- construction | GW | TWh | annual | no
ep_c_gas_combined_cycle_G100000403979 | JPN | gas | e_Kitakyushu_JPN | 2026 | 0.62 | 0.53856 | 1200 | 34.5 | 3.15 |  |  |  | 50 |  | ele | ep_c_windon_wind_006 | JPN | Aggregated Plant -- construction | GW | TWh | annual | yes
ep_c_gas_combined_cycle_G100000404003 | JPN | gas | e_Himeji_JPN | 2026 | 0.6226 | 0.53856 | 1200 | 34.5 | 3.15 |  |  |  | 50 |  | ele | ep_c_windon_wind_017 | JPN | Aggregated Plant -- construction | GW | TWh | annual | yes
ep_c_gas_combined_cycle_G100000404004 | JPN | gas | e_Himeji_JPN | 2026 | 0.6226 | 0.53856 | 1200 | 34.5 | 3.15 |  |  |  | 50 |  | ele | ep_c_windon_wind_023 | JPN | Aggregated Plant -- construction | GW | TWh | annual | yes
ep_c_geothermal_Fukuoka_JPN | JPN | geothermal | e_Fukuoka_JPN | 2026 | 0.0353 | 1 | 6804 | 194.35 | 3.15 |  |  |  | 50 |  | ele | ep_c_windon_wind_025 | JPN | Aggregated Plant -- construction | GW | TWh | annual | yes
ep_c_geothermal_Iwaki_JPN | JPN | geothermal | e_Iwaki_JPN | 2027 | 0.015 | 1 | 6804 | 194.35 | 3.15 |  |  |  | 50 |  | ele | ep_coal_IGCC_G100000103895 | JPN | Hirono power station_IGCC -- operating | GW | TWh | daynite | no
ep_c_geothermal_Kirishima_JPN | JPN | geothermal | e_Kirishima_JPN | 2026 | 0.005 | 1 | 6804 | 194.35 | 3.15 |  |  |  | 50 |  | ele | ep_coal_IGCC_G100000107197 | JPN | Nakoso power station_IGCC -- operating | GW | TWh | daynite | no
ep_c_hydro_ps_G100000602296 | JPN |  | e_Noboribetsu_JPN | 2036 | 0.2 | 1 | 2484 | 50.6 | 1.7325 |  |  |  | 100 |  | ele | ep_coal_IGCC_Matsue_JPN | JPN | Aggregated Plant -- operating | GW | TWh | daynite | yes
ep_c_nuclear_G100000500033 | JPN | nuclear | e_Nagaoka_JPN | 2029 | 1.356 | 1 | 7800 | 172.5 | 4.2 |  |  |  | 50 |  | ele | ep_coal_sc_G100000103745 | JPN | Hekinan power station_Unit 1 -- operating | GW | TWh | daynite | no
ep_c_nuclear_G100000500034 | JPN | nuclear | e_Nagaoka_JPN | 2031 | 1.356 | 1 | 7800 | 172.5 | 4.2 |  |  |  | 50 |  | ele | ep_coal_sc_G100000103746 | JPN | Hekinan power station_Unit 2 -- operating | GW | TWh | daynite | no
ep_c_nuclear_G100000500036 | JPN | nuclear | e_Hakodate_JPN | 2029 | 1.383 | 1 | 7800 | 172.5 | 4.2 |  |  |  | 50 |  | ele | ep_coal_sc_G100000106740 | JPN | Matsushima power station_Unit 1 -- operating | GW | TWh | daynite | no
ep_c_nuclear_G100000500037 | JPN | nuclear | e_Matsue_JPN | 2028 | 1.373 | 1 | 7800 | 172.5 | 4.2 |  |  |  | 50 |  | ele | ep_coal_sc_G100000106742 | JPN | Matsuura Kyushu power station_Unit 1 -- operating | GW | TWh | daynite | no
ep_c_nuclear_G100000500138 | JPN | nuclear | e_Utsunomiya_JPN | 2026 | 1.1 | 1 | 7800 | 172.5 | 4.2 |  |  |  | 50 |  | ele | ep_coal_sc_G100000106744 | JPN | Matsuura J-POWER power station_Unit 1 -- operating | GW | TWh | daynite | no
ep_c_solar_pv_003 | JPN | solar | elc_spv_JPN_003 | 2028 | 0.04 | 1 | 1458 | 22.425 | 0 |  |  |  | 30 | 0.16793 | ele | ep_coal_sc_G100000107199 | JPN | Nakoso power station_Unit 8 -- operating | GW | TWh | daynite | no
ep_c_solar_pv_009 | JPN | solar | elc_spv_JPN_009 | 2028 | 0.025 | 1 | 1458 | 22.425 | 0 |  |  |  | 30 | 0.16023 | ele | ep_coal_sc_G100000107200 | JPN | Nakoso power station_Unit 9 -- operating | GW | TWh | daynite | no
ep_c_solar_pv_014 | JPN | solar | elc_spv_JPN_014 | 2028 | 0.022 | 1 | 1458 | 22.425 | 0 |  |  |  | 30 | 0.15953 | ele | ep_coal_sc_G100000107525 | JPN | Noshiro power station_Unit 1 -- operating | GW | TWh | daynite | no
ep_c_solar_pv_G100000801737 | JPN | solar | elc_spv_JPN_013 | 2028 | 0.4 | 1 | 1080 | 17.25 | 0 |  |  |  | 30 | 0.15287 | ele | ep_coal_sc_G100000108524 | JPN | Reihoku power station_Unit 1 -- operating | GW | TWh | daynite | no
ep_c_windoff_wind_009 | JPN | windoff | elc_wof_JPN_009 | 2028 | 0.017 | 1 | 6480 | 149.5 | 0 |  |  |  | 30 | 0.42374 | ele | ep_coal_sc_G100000109280 | JPN | Shin Onoda power station_Unit 1 -- operating | GW | TWh | daynite | no
ep_c_windoff_wind_G100000901417 | JPN | windoff | elc_wof_JPN_010 | 2026 | 0.22 | 1 | 5520 | 126.5 | 0 |  |  |  | 30 | 0.318 | ele | ep_coal_sc_G100000109281 | JPN | Shin Onoda power station_Unit 2 -- operating | GW | TWh | daynite | no
ep_c_windoff_wind_G100000901431 | JPN | windoff | elc_wof_JPN_040 | 2028 | 1 | 1 | 4800 | 115 | 0 |  |  |  | 30 | 0.41128 | ele | ep_coal_sc_G100000109283 | JPN | Shinchi power station_Unit 1 -- operating | GW | TWh | daynite | no
ep_c_windon_wind_006 | JPN | windon | elc_won_JPN_006 | 2026 | 0.05 | 1 | 2592 | 59.8 | 0 |  |  |  | 30 | 0.22529 | ele | ep_coal_sc_G100000109284 | JPN | Shinchi power station_Unit 2 -- operating | GW | TWh | daynite | no
ep_c_windon_wind_017 | JPN | windon | elc_won_JPN_017 | 2028 | 0.034 | 1 | 2592 | 59.8 | 0 |  |  |  | 30 | 0.16659 | CHP | ep_coal_sc_G100000109285-CHP | JPN | Kobe power station_Unit 1 -- operating -- CHP | GW | TWh | daynite | no
ep_c_windon_wind_023 | JPN | windon | elc_won_JPN_023 | 2027 | 0.043 | 1 | 2592 | 59.8 | 0 |  |  |  | 30 | 0.29727 | CHP | ep_coal_sc_G100000109286-CHP | JPN | Kobe power station_Unit 2 -- operating -- CHP | GW | TWh | daynite | no
ep_c_windon_wind_023 | JPN | windon | elc_won_JPN_023 | 2028 | 0.0325 | 1 | 2592 | 59.8 | 0 |  |  |  | 30 | 0.29727 | ele | ep_coal_sc_G100000109693 | JPN | Nippon Steel (NSC) Kashima Works power station_-- -- operating | GW | TWh | daynite | no
ep_c_windon_wind_025 | JPN | windon | elc_won_JPN_025 | 2026 | 0.03 | 1 | 2592 | 59.8 | 0 |  |  |  | 30 | 0.23666 | ele | ep_coal_sc_G100000109872 | JPN | Takehara power station_Unit 3 -- operating | GW | TWh | daynite | no
ep_coal_IGCC_G100000103895 | JPN | coal | e_Iwaki_JPN | 2021 | 0.543 | 0.39046 | 5040 | 138 | 6.3 |  |  |  | 50 |  | ele | ep_coal_sc_G100000110236 | JPN | Tomatouatsuma power station_Unit 2 -- operating | GW | TWh | daynite | no
ep_coal_IGCC_G100000107197 | JPN | coal | e_Iwaki_JPN | 2021 | 0.525 | 0.39046 | 5040 | 138 | 6.3 |  |  |  | 50 |  | ele | ep_coal_sc_G100000110348 | JPN | Tsuruga power station_Unit 1 -- operating | GW | TWh | daynite | no
ep_coal_IGCC_Matsue_JPN | JPN | coal | e_Matsue_JPN | 2017 | 0.166 | 0.35904 | 5796 | 151.8 | 6.93 |  |  |  | 50 |  | ele | ep_coal_st_Fukuoka_JPN | JPN | Aggregated Plant -- operating | GW | TWh | daynite | yes
ep_coal_sc_G100000103745 | JPN | coal | e_Shinshiro_JPN | 1991 | 0.7 | 0.35006 | 2640 | 74.75 | 5.775 |  |  |  | 64 |  | ele | ep_coal_st_Gifu_JPN | JPN | Aggregated Plant -- operating | GW | TWh | daynite | yes
ep_coal_sc_G100000103746 | JPN | coal | e_Shinshiro_JPN | 1992 | 0.7 | 0.35006 | 2640 | 74.75 | 5.775 |  |  |  | 63 |  | CHP | ep_coal_st_Gifu_JPN-CHP | JPN | Aggregated Plant -- operating -- CHP | GW | TWh | daynite | yes
ep_coal_sc_G100000106740 | JPN | coal | e_Fukuoka_JPN | 1981 | 0.5 | 0.33211 | 2640 | 74.75 | 5.775 |  |  |  | 44 |  | ele | ep_coal_st_Hakodate_JPN | JPN | Aggregated Plant -- operating | GW | TWh | daynite | yes
ep_coal_sc_G100000106742 | JPN | coal | e_Fukuoka_JPN | 1989 | 0.7 | 0.33211 | 2640 | 74.75 | 5.775 |  |  |  | 66 |  | ele | ep_coal_st_Himeji_JPN | JPN | Aggregated Plant -- operating | GW | TWh | daynite | yes
ep_coal_sc_G100000106744 | JPN | coal | e_Fukuoka_JPN | 1990 | 1 | 0.33211 | 2640 | 74.75 | 5.775 |  |  |  | 41 |  | CHP | ep_coal_st_Himeji_JPN-CHP | JPN | Aggregated Plant -- operating -- CHP | GW | TWh | daynite | yes
ep_coal_sc_G100000107199 | JPN | coal | e_Iwaki_JPN | 1983 | 0.6 | 0.33211 | 2640 | 74.75 | 5.775 |  |  |  | 72 |  | ele | ep_coal_st_Iwaki_JPN | JPN | Aggregated Plant -- operating | GW | TWh | daynite | yes
ep_coal_sc_G100000107200 | JPN | coal | e_Iwaki_JPN | 1983 | 0.6 | 0.33211 | 2640 | 74.75 | 5.775 |  |  |  | 72 |  | ele | ep_coal_st_Iwaki_JPN_300 | JPN | CCS retrofit host -- operating | GW | TWh | daynite | no
ep_coal_sc_G100000107525 | JPN | coal | e_Mutsu_JPN | 1993 | 0.6 | 0.35006 | 2640 | 74.75 | 5.775 |  |  |  | 62 |  | ele | ep_coal_st_Kanazawa_JPN | JPN | Aggregated Plant -- operating | GW | TWh | daynite | yes
ep_coal_sc_G100000108524 | JPN | coal | e_Kirishima_JPN | 1995 | 0.7 | 0.35006 | 2640 | 74.75 | 5.775 |  |  |  | 60 |  | CHP | ep_coal_st_Kanazawa_JPN-CHP | JPN | Aggregated Plant -- operating -- CHP | GW | TWh | daynite | yes
ep_coal_sc_G100000109280 | JPN | coal | e_Kitakyushu_JPN | 1986 | 0.5 | 0.33211 | 2640 | 74.75 | 5.775 |  |  |  | 69 |  | ele | ep_coal_st_Kirishima_JPN | JPN | Aggregated Plant -- operating | GW | TWh | daynite | yes
ep_coal_sc_G100000109281 | JPN | coal | e_Kitakyushu_JPN | 1987 | 0.5 | 0.33211 | 2640 | 74.75 | 5.775 |  |  |  | 68 |  | CHP | ep_coal_st_Kirishima_JPN-CHP | JPN | Aggregated Plant -- operating -- CHP | GW | TWh | daynite | yes
ep_coal_sc_G100000109283 | JPN | coal | e_Iwaki_JPN | 1994 | 1 | 0.35006 | 2640 | 74.75 | 5.775 |  |  |  | 61 |  | ele | ep_coal_st_Kitakyushu_JPN | JPN | Aggregated Plant -- operating | GW | TWh | daynite | yes
ep_coal_sc_G100000109284 | JPN | coal | e_Iwaki_JPN | 1995 | 1 | 0.35006 | 2640 | 74.75 | 5.775 |  |  |  | 60 |  | CHP | ep_coal_st_Kitakyushu_JPN-CHP | JPN | Aggregated Plant -- operating -- CHP | GW | TWh | daynite | yes
ep_coal_sc_G100000109285-CHP | JPN | coal | e_Himeji_JPN,h_Himeji_JPN | 2002 | 0.7 | 0.35455 | 2640 | 74.75 | 5.775 | 1.2 |  | 0.15 | 53 |  | ele | ep_coal_st_Matsue_JPN | JPN | Aggregated Plant -- operating | GW | TWh | daynite | yes
ep_coal_sc_G100000109286-CHP | JPN | coal | e_Himeji_JPN,h_Himeji_JPN | 2004 | 0.7 | 0.35455 | 2640 | 74.75 | 5.775 | 1.2 |  | 0.15 | 51 |  | ele | ep_coal_st_Mutsu_JPN | JPN | Aggregated Plant -- operating | GW | TWh | daynite | yes
ep_coal_sc_G100000109693 | JPN | coal | e_Tokyo_JPN | 2007 | 0.522 | 0.35455 | 2640 | 74.75 | 5.775 |  |  |  | 50 |  | ele | ep_coal_st_Noboribetsu_JPN | JPN | Aggregated Plant -- operating | GW | TWh | daynite | yes
ep_coal_sc_G100000109872 | JPN | coal | e_Matsue_JPN | 1983 | 0.7 | 0.33211 | 2640 | 74.75 | 5.775 |  |  |  | 48 |  | CHP | ep_coal_st_Noboribetsu_JPN-CHP | JPN | Aggregated Plant -- operating -- CHP | GW | TWh | daynite | yes
ep_coal_sc_G100000110236 | JPN | coal | e_Noboribetsu_JPN | 1985 | 0.6 | 0.33211 | 2640 | 74.75 | 5.775 |  |  |  | 70 |  | ele | ep_coal_st_Noboribetsu_JPN_300 | JPN | CCS retrofit host -- operating | GW | TWh | daynite | no
ep_coal_sc_G100000110348 | JPN | coal | e_Kyoto_JPN | 1991 | 0.5 | 0.35006 | 2640 | 74.75 | 5.775 |  |  |  | 64 |  | ele | ep_coal_st_Oita_JPN | JPN | Aggregated Plant -- operating | GW | TWh | daynite | yes
ep_coal_st_Fukuoka_JPN | JPN | coal | e_Fukuoka_JPN | 1975 | 0.175 | 0.28723 | 2760 | 75.9 | 5.775 |  |  |  | 80 |  | CHP | ep_coal_st_Oita_JPN-CHP | JPN | Aggregated Plant -- operating -- CHP | GW | TWh | daynite | yes
ep_coal_st_Gifu_JPN | JPN | coal | e_Gifu_JPN | 1990 | 0.149 | 0.29621 | 2760 | 75.9 | 5.775 |  |  |  | 65 |  | ele | ep_coal_st_Oita_JPN_300 | JPN | CCS retrofit host -- operating | GW | TWh | daynite | no
ep_coal_st_Gifu_JPN | JPN | coal | e_Gifu_JPN | 2018 | 0.031 | 0.29621 | 3240 | 89.7 | 6.3 |  |  |  | 50 |  | ele | ep_coal_st_Okayama_JPN | JPN | Aggregated Plant -- operating | GW | TWh | daynite | yes
ep_coal_st_Gifu_JPN-CHP | JPN | coal | e_Gifu_JPN,h_Gifu_JPN | 2008 | 0.034 | 0.29621 | 3240 | 89.7 | 6.3 | 1.2 |  | 0.15 | 50 |  | CHP | ep_coal_st_Okayama_JPN-CHP | JPN | Aggregated Plant -- operating -- CHP | GW | TWh | daynite | yes
ep_coal_st_Hakodate_JPN | JPN | coal | e_Hakodate_JPN | 1993 | 0.0476 | 0.29621 | 3240 | 89.7 | 6.3 |  |  |  | 62 |  | ele | ep_coal_st_Shinshiro_JPN | JPN | Aggregated Plant -- operating | GW | TWh | daynite | yes
ep_coal_st_Himeji_JPN | JPN | coal | e_Himeji_JPN | 1968 | 0.25 | 0.26928 | 2760 | 75.9 | 5.775 |  |  |  | 87 |  | ele | ep_coal_st_Takasaki_JPN | JPN | Aggregated Plant -- operating | GW | TWh | daynite | yes
ep_coal_st_Himeji_JPN | JPN | coal | e_Himeji_JPN | 1969 | 0.25 | 0.26928 | 2760 | 75.9 | 5.775 |  |  |  | 86 |  | ele | ep_coal_st_Tokyo_JPN | JPN | Aggregated Plant -- operating | GW | TWh | daynite | yes
ep_coal_st_Himeji_JPN | JPN | coal | e_Himeji_JPN | 1997 | 0.1025 | 0.30518 | 2760 | 75.9 | 5.775 |  |  |  | 58 |  | ele | ep_coal_st_Utsunomiya_JPN | JPN | Aggregated Plant -- operating | GW | TWh | daynite | yes
ep_coal_st_Himeji_JPN-CHP | JPN | coal | e_Himeji_JPN,h_Himeji_JPN | 1996 | 0.149 | 0.30518 | 2760 | 75.9 | 5.775 | 1.2 |  | 0.15 | 59 |  | ele | ep_coal_usc_G100000103635 | JPN | Haramachi power station_Unit 1 -- operating | GW | TWh | daynite | no
ep_coal_st_Himeji_JPN-CHP | JPN | coal | e_Himeji_JPN,h_Himeji_JPN | 1999 | 0.149 | 0.30518 | 2760 | 75.9 | 5.775 | 1.2 |  | 0.15 | 56 |  | ele | ep_coal_usc_G100000103636 | JPN | Haramachi power station_Unit 2 -- operating | GW | TWh | daynite | no
ep_coal_st_Iwaki_JPN | JPN | coal | e_Iwaki_JPN | 1970 | 0.25 | 0.26928 | 2760 | 75.9 | 5.775 |  |  |  | 85 |  | ele | ep_coal_usc_G100000103747 | JPN | Hekinan power station_Unit 3 -- operating | GW | TWh | daynite | no
ep_coal_st_Iwaki_JPN | JPN | coal | e_Iwaki_JPN | 1987 | 0.098 | 0.29621 | 2760 | 75.9 | 5.775 |  |  |  | 68 |  | ele | ep_coal_usc_G100000103748 | JPN | Hekinan power station_Unit 4 -- operating | GW | TWh | daynite | no
ep_coal_st_Iwaki_JPN | JPN | coal | e_Iwaki_JPN | 1991 | 0.0658 | 0.30518 | 2760 | 75.9 | 5.775 |  |  |  | 64 |  | ele | ep_coal_usc_G100000103749 | JPN | Hekinan power station_Unit 5 -- operating | GW | TWh | daynite | no
ep_coal_st_Iwaki_JPN | JPN | coal | e_Iwaki_JPN | 2006 | 0.045 | 0.29621 | 3240 | 89.7 | 6.3 |  |  |  | 50 |  | ele | ep_coal_usc_G100000103896 | JPN | Hirono power station_Unit 5 -- operating | GW | TWh | daynite | no
ep_coal_st_Iwaki_JPN | JPN | coal | e_Iwaki_JPN | 2007 | 0.045 | 0.29621 | 3240 | 89.7 | 6.3 |  |  |  | 50 |  | ele | ep_coal_usc_G100000103897 | JPN | Hirono power station_Unit 6 -- operating | GW | TWh | daynite | no
ep_coal_st_Iwaki_JPN | JPN | coal | e_Iwaki_JPN | 2017 | 0.112 | 0.30518 | 2760 | 75.9 | 5.775 |  |  |  | 50 |  | ele | ep_coal_usc_G100000103898 | JPN | Hitachinaka Generation_-- -- operating | GW | TWh | daynite | no
ep_coal_st_Iwaki_JPN | JPN | coal | e_Iwaki_JPN | 2018 | 0.112 | 0.30518 | 2760 | 75.9 | 5.775 |  |  |  | 50 |  | ele | ep_coal_usc_G100000103899 | JPN | Hitachinaka power station_Unit 1 -- operating | GW | TWh | daynite | no
ep_coal_st_Iwaki_JPN_300 | JPN | coal | e_Iwaki_JPN | 1977 | 0.35 | 0.30518 | 2400 | 69 | 5.25 |  |  |  | 78 |  | ele | ep_coal_usc_G100000103900 | JPN | Hitachinaka power station_Unit 2 -- operating | GW | TWh | daynite | no
ep_coal_st_Iwaki_JPN_300 | JPN | coal | e_Iwaki_JPN | 1978 | 0.35 | 0.30518 | 2400 | 69 | 5.25 |  |  |  | 77 |  | ele | ep_coal_usc_G100000104918 | JPN | Isogo power station_Unit 1 -- operating | GW | TWh | daynite | no
ep_coal_st_Kanazawa_JPN | JPN | coal | e_Kanazawa_JPN | 1971 | 0.25 | 0.28723 | 2760 | 75.9 | 5.775 |  |  |  | 84 |  | ele | ep_coal_usc_G100000104919 | JPN | Isogo power station_Unit 2 -- operating | GW | TWh | daynite | no
ep_coal_st_Kanazawa_JPN | JPN | coal | e_Kanazawa_JPN | 1972 | 0.25 | 0.28723 | 2760 | 75.9 | 5.775 |  |  |  | 83 |  | ele | ep_coal_usc_G100000104929 | JPN | J-POWER Tachibana-wan power station_Unit 1 -- operating | GW | TWh | daynite | no
ep_coal_st_Kanazawa_JPN | JPN | coal | e_Kanazawa_JPN | 2001 | 0.149 | 0.30518 | 2760 | 75.9 | 5.775 |  |  |  | 54 |  | ele | ep_coal_usc_G100000104930 | JPN | J-POWER Tachibana-wan power station_Unit 2 -- operating | GW | TWh | daynite | no
ep_coal_st_Kanazawa_JPN-CHP | JPN | coal | e_Kanazawa_JPN,h_Kanazawa_JPN | 2015 | 0.0378 | 0.29621 | 3240 | 89.7 | 6.3 | 1.2 |  | 0.15 | 50 |  | CHP | ep_coal_usc_G100000105797-CHP | JPN | Kobe power station_Unit 3 -- operating -- CHP | GW | TWh | daynite | no
ep_coal_st_Kirishima_JPN | JPN | coal | e_Kirishima_JPN | 1986 | 0.156 | 0.29621 | 2760 | 75.9 | 5.775 |  |  |  | 69 |  | CHP | ep_coal_usc_G100000105798-CHP | JPN | Kobe power station_Unit 4 -- operating -- CHP | GW | TWh | daynite | no
ep_coal_st_Kirishima_JPN | JPN | coal | e_Kirishima_JPN | 1987 | 0.156 | 0.29621 | 2760 | 75.9 | 5.775 |  |  |  | 68 |  | ele | ep_coal_usc_G100000106598 | JPN | Maizuru power station_Unit 1 -- operating | GW | TWh | daynite | no
ep_coal_st_Kirishima_JPN | JPN | coal | e_Kirishima_JPN | 1994 | 0.156 | 0.30518 | 2760 | 75.9 | 5.775 |  |  |  | 61 |  | ele | ep_coal_usc_G100000106599 | JPN | Maizuru power station_Unit 2 -- operating | GW | TWh | daynite | no
ep_coal_st_Kirishima_JPN | JPN | coal | e_Kirishima_JPN | 1995 | 0.156 | 0.30518 | 2760 | 75.9 | 5.775 |  |  |  | 60 |  | ele | ep_coal_usc_G100000106743 | JPN | Matsuura Kyushu power station_Unit 2 -- operating | GW | TWh | daynite | no
ep_coal_st_Kirishima_JPN | JPN | coal | e_Kirishima_JPN | 2002 | 0.22 | 0.30518 | 2760 | 75.9 | 5.775 |  |  |  | 53 |  | ele | ep_coal_usc_G100000106745 | JPN | Matsuura J-POWER power station_Unit 2 -- operating | GW | TWh | daynite | no
ep_coal_st_Kirishima_JPN | JPN | coal | e_Kirishima_JPN | 2003 | 0.22 | 0.30518 | 2760 | 75.9 | 5.775 |  |  |  | 52 |  | ele | ep_coal_usc_G100000106953 | JPN | Misumi power station_Unit 1 -- operating | GW | TWh | daynite | no
ep_coal_st_Kirishima_JPN-CHP | JPN | coal | e_Kirishima_JPN,h_Kirishima_JPN | 1993 | 0.075 | 0.30518 | 2760 | 75.9 | 5.775 | 1.2 |  | 0.15 | 62 |  | ele | ep_coal_usc_G100000106954 | JPN | Misumi power station_Unit 2 -- operating | GW | TWh | daynite | no
ep_coal_st_Kirishima_JPN-CHP | JPN | coal | e_Kirishima_JPN,h_Kirishima_JPN | 2006 | 0.05 | 0.29621 | 3240 | 89.7 | 6.3 | 1.2 |  | 0.15 | 50 |  | ele | ep_coal_usc_G100000107213 | JPN | Nanao-Ota Shinko power station_Unit 1 -- operating | GW | TWh | daynite | no
ep_coal_st_Kirishima_JPN-CHP | JPN | coal | e_Kirishima_JPN,h_Kirishima_JPN | 2018 | 0.06 | 0.30518 | 2760 | 75.9 | 5.775 | 1.2 |  | 0.15 | 50 |  | ele | ep_coal_usc_G100000107214 | JPN | Nanao-Ota Shinko power station_Unit 2 -- operating | GW | TWh | daynite | no
ep_coal_st_Kitakyushu_JPN | JPN | coal | e_Kitakyushu_JPN | 1980 | 0.175 | 0.28723 | 2760 | 75.9 | 5.775 |  |  |  | 75 |  | ele | ep_coal_usc_G100000107526 | JPN | Noshiro power station_Unit 2 -- operating | GW | TWh | daynite | no
ep_coal_st_Kitakyushu_JPN | JPN | coal | e_Kitakyushu_JPN | 1998 | 0.057 | 0.30518 | 2760 | 75.9 | 5.775 |  |  |  | 57 |  | ele | ep_coal_usc_G100000107527 | JPN | Noshiro power station_Unit 3 -- operating | GW | TWh | daynite | no
ep_coal_st_Kitakyushu_JPN | JPN | coal | e_Kitakyushu_JPN | 1999 | 0.149 | 0.30518 | 2760 | 75.9 | 5.775 |  |  |  | 56 |  | ele | ep_coal_usc_G100000108525 | JPN | Reihoku power station_Unit 2 -- operating | GW | TWh | daynite | no
ep_coal_st_Kitakyushu_JPN | JPN | coal | e_Kitakyushu_JPN | 2004 | 0.3723 | 0.30518 | 2760 | 75.9 | 5.775 |  |  |  | 51 |  | ele | ep_coal_usc_G100000108716 | JPN | Saijo power station_Unit 1 Replacement -- operating | GW | TWh | daynite | no
ep_coal_st_Kitakyushu_JPN | JPN | coal | e_Kitakyushu_JPN | 2007 | 0.075 | 0.30518 | 2760 | 75.9 | 5.775 |  |  |  | 50 |  | ele | ep_coal_usc_G100000109267 | JPN | Shikoku Tachibana-wan power station_Unit 1 -- operating | GW | TWh | daynite | no
ep_coal_st_Kitakyushu_JPN | JPN | coal | e_Kitakyushu_JPN | 2010 | 0.11 | 0.30518 | 2760 | 75.9 | 5.775 |  |  |  | 50 |  | ele | ep_coal_usc_G100000109694 | JPN | Kashima Works power station_-- -- operating | GW | TWh | daynite | no
ep_coal_st_Kitakyushu_JPN | JPN | coal | e_Kitakyushu_JPN | 2018 | 0.112 | 0.30518 | 2760 | 75.9 | 5.775 |  |  |  | 50 |  | ele | ep_coal_usc_G100000109869 | JPN | Takehara power station_New Unit 1 -- operating | GW | TWh | daynite | no
ep_coal_st_Kitakyushu_JPN-CHP | JPN | coal | e_Kitakyushu_JPN,h_Kitakyushu_JPN | 1982 | 0.145 | 0.29621 | 2760 | 75.9 | 5.775 | 1.2 |  | 0.15 | 73 |  | ele | ep_coal_usc_G100000109873 | JPN | Taketoyo power station_Unit 5 -- operating | GW | TWh | daynite | no
ep_coal_st_Kitakyushu_JPN-CHP | JPN | coal | e_Kitakyushu_JPN,h_Kitakyushu_JPN | 1991 | 0.04 | 0.29621 | 3240 | 89.7 | 6.3 | 1.2 |  | 0.15 | 64 |  | ele | ep_coal_usc_G100000110237 | JPN | Tomatouatsuma power station_Unit 4 -- operating | GW | TWh | daynite | no
ep_coal_st_Matsue_JPN | JPN | coal | e_Matsue_JPN | 2021 | 0.112 | 0.30518 | 2760 | 75.9 | 5.775 |  |  |  | 50 |  | ele | ep_coal_usc_G100000110349 | JPN | Tsuruga power station_Unit 2 -- operating | GW | TWh | daynite | no
ep_coal_st_Mutsu_JPN | JPN | coal | e_Mutsu_JPN | 2000 | 0.149 | 0.30518 | 2760 | 75.9 | 5.775 |  |  |  | 55 |  | ele | ep_coal_usc_G100000111425 | JPN | Yokosuka power station_Unit 1 -- operating | GW | TWh | daynite | no
ep_coal_st_Noboribetsu_JPN | JPN | coal | e_Noboribetsu_JPN | 1977 | 0.125 | 0.28723 | 2760 | 75.9 | 5.775 |  |  |  | 78 |  | ele | ep_coal_usc_G100000111426 | JPN | Yokosuka power station_Unit 2 -- operating | GW | TWh | daynite | no
ep_coal_st_Noboribetsu_JPN | JPN | coal | e_Noboribetsu_JPN | 1982 | 0.125 | 0.29621 | 2760 | 75.9 | 5.775 |  |  |  | 73 |  | ele | ep_gas_combined_cycle_G100000401004 | JPN | T-Point 2 power station_1-1 -- operating | GW | TWh | daynite | no
ep_coal_st_Noboribetsu_JPN | JPN | coal | e_Noboribetsu_JPN | 2001 | 0.145 | 0.30518 | 2760 | 75.9 | 5.775 |  |  |  | 54 |  | ele | ep_gas_combined_cycle_G100000403922 | JPN | Anegasaki thermal power station_New 1 -- operating | GW | TWh | daynite | no
ep_coal_st_Noboribetsu_JPN | JPN | coal | e_Noboribetsu_JPN | 2020 | 0.112 | 0.30518 | 2760 | 75.9 | 5.775 |  |  |  | 50 |  | ele | ep_gas_combined_cycle_G100000403923 | JPN | Anegasaki thermal power station_New 2 -- operating | GW | TWh | daynite | no
ep_coal_st_Noboribetsu_JPN-CHP | JPN | coal | e_Noboribetsu_JPN,h_Noboribetsu_JPN | 1986 | 0.057 | 0.29621 | 2760 | 75.9 | 5.775 | 1.2 |  | 0.15 | 69 |  | ele | ep_gas_combined_cycle_G100000403924 | JPN | Anegasaki thermal power station_New 3 -- operating | GW | TWh | daynite | no
ep_coal_st_Noboribetsu_JPN-CHP | JPN | coal | e_Noboribetsu_JPN,h_Noboribetsu_JPN | 2004 | 0.088 | 0.30518 | 2760 | 75.9 | 5.775 | 1.2 |  | 0.15 | 51 |  | ele | ep_gas_combined_cycle_G100000403939 | JPN | Chiba thermal power station_1-3 -- operating | GW | TWh | daynite | no
ep_coal_st_Noboribetsu_JPN_300 | JPN | coal | e_Noboribetsu_JPN | 1980 | 0.35 | 0.30518 | 2400 | 69 | 5.25 |  |  |  | 75 |  | ele | ep_gas_combined_cycle_G100000403940 | JPN | Chiba thermal power station_2-3 -- operating | GW | TWh | daynite | no
ep_coal_st_Oita_JPN | JPN | coal | e_Oita_JPN | 1987 | 0.043 | 0.28723 | 3240 | 89.7 | 6.3 |  |  |  | 68 |  | ele | ep_gas_combined_cycle_G100000403941 | JPN | Chiba thermal power station_3-3 -- operating | GW | TWh | daynite | no
ep_coal_st_Oita_JPN | JPN | coal | e_Oita_JPN | 2003 | 0.073 | 0.30518 | 2760 | 75.9 | 5.775 |  |  |  | 52 |  | ele | ep_gas_combined_cycle_G100000403947 | JPN | Chita thermal power station_5-1 -- operating | GW | TWh | daynite | no
ep_coal_st_Oita_JPN | JPN | coal | e_Oita_JPN | 2007 | 0.078 | 0.30518 | 2760 | 75.9 | 5.775 |  |  |  | 50 |  | ele | ep_gas_combined_cycle_G100000403948 | JPN | Chita thermal power station_6-1 -- operating | GW | TWh | daynite | no
ep_coal_st_Oita_JPN | JPN | coal | e_Oita_JPN | 2015 | 0.036 | 0.29621 | 3240 | 89.7 | 6.3 |  |  |  | 50 |  | ele | ep_gas_combined_cycle_G100000403949 | JPN | Chita Daini thermal power station_1-1 -- operating | GW | TWh | daynite | no
ep_coal_st_Oita_JPN | JPN | coal | e_Oita_JPN | 2019 | 0.112 | 0.30518 | 2760 | 75.9 | 5.775 |  |  |  | 50 |  | ele | ep_gas_combined_cycle_G100000403950 | JPN | Chita Daini thermal power station_2-1 -- operating | GW | TWh | daynite | no
ep_coal_st_Oita_JPN-CHP | JPN | coal | e_Oita_JPN,h_Oita_JPN | 1974 | 0.116 | 0.28723 | 2760 | 75.9 | 5.775 | 1.2 |  | 0.15 | 81 |  | ele | ep_gas_combined_cycle_G100000403951 | JPN | Soma Port Gas power station_1-1 -- operating | GW | TWh | daynite | no
ep_coal_st_Oita_JPN-CHP | JPN | coal | e_Oita_JPN,h_Oita_JPN | 1987 | 0.149 | 0.29621 | 2760 | 75.9 | 5.775 | 1.2 |  | 0.15 | 68 |  | ele | ep_gas_combined_cycle_G100000403952 | JPN | Soma Port Gas power station_2-1 -- operating | GW | TWh | daynite | no
ep_coal_st_Oita_JPN-CHP | JPN | coal | e_Oita_JPN,h_Oita_JPN | 1989 | 0.198 | 0.29621 | 2760 | 75.9 | 5.775 | 1.2 |  | 0.15 | 66 |  | ele | ep_gas_combined_cycle_G100000403972 | JPN | Futtsu thermal power station_1-4 -- operating | GW | TWh | daynite | no
ep_coal_st_Oita_JPN-CHP | JPN | coal | e_Oita_JPN,h_Oita_JPN | 1998 | 0.053 | 0.30518 | 2760 | 75.9 | 5.775 | 1.2 |  | 0.15 | 57 |  | ele | ep_gas_combined_cycle_G100000403973 | JPN | Futtsu thermal power station_2-4 -- operating | GW | TWh | daynite | no
ep_coal_st_Oita_JPN-CHP | JPN | coal | e_Oita_JPN,h_Oita_JPN | 1999 | 0.294 | 0.30518 | 2760 | 75.9 | 5.775 | 1.2 |  | 0.15 | 56 |  | ele | ep_gas_combined_cycle_G100000403974 | JPN | Futtsu thermal power station_3-4 -- operating | GW | TWh | daynite | no
ep_coal_st_Oita_JPN-CHP | JPN | coal | e_Oita_JPN,h_Oita_JPN | 2003 | 0.145 | 0.30518 | 2760 | 75.9 | 5.775 | 1.2 |  | 0.15 | 52 |  | ele | ep_gas_combined_cycle_G100000403975 | JPN | Shin Goi power station_CC 1 -- operating | GW | TWh | daynite | no
ep_coal_st_Oita_JPN-CHP | JPN | coal | e_Oita_JPN,h_Oita_JPN | 2007 | 0.085 | 0.29621 | 3240 | 89.7 | 6.3 | 1.2 |  | 0.15 | 50 |  | ele | ep_gas_combined_cycle_G100000403976 | JPN | Shin Goi power station_CC 2 -- operating | GW | TWh | daynite | no
ep_coal_st_Oita_JPN-CHP | JPN | coal | e_Oita_JPN,h_Oita_JPN | 2008 | 0.22 | 0.30518 | 2760 | 75.9 | 5.775 | 1.2 |  | 0.15 | 50 |  | ele | ep_gas_combined_cycle_G100000403977 | JPN | Shin Goi power station_CC 3 -- operating | GW | TWh | daynite | no
ep_coal_st_Oita_JPN-CHP | JPN | coal | e_Oita_JPN,h_Oita_JPN | 2016 | 0.0385 | 0.29621 | 3240 | 89.7 | 6.3 | 1.2 |  | 0.15 | 50 |  | ele | ep_gas_combined_cycle_G100000403987 | JPN | Higashi Niigata thermal power station_1-3 -- operating | GW | TWh | daynite | no
ep_coal_st_Oita_JPN_300 | JPN | coal | e_Oita_JPN | 2002 | 0.33 | 0.32314 | 2400 | 69 | 5.25 |  |  |  | 53 |  | ele | ep_gas_combined_cycle_G100000403988 | JPN | Higashi Niigata thermal power station_2-3 -- operating | GW | TWh | daynite | no
ep_coal_st_Oita_JPN_300 | JPN | coal | e_Oita_JPN | 2022 | 0.3 | 0.30518 | 2760 | 75.9 | 5.775 |  |  |  | 50 |  | ele | ep_gas_combined_cycle_G100000403989 | JPN | Higashi Niigata thermal power station_1-4 -- operating | GW | TWh | daynite | no
ep_coal_st_Okayama_JPN | JPN | coal | e_Okayama_JPN | 1959 | 0.075 | 0.25133 | 2760 | 75.9 | 5.775 |  |  |  | 96 |  | ele | ep_gas_combined_cycle_G100000403990 | JPN | Higashi Niigata thermal power station_2-4 -- operating | GW | TWh | daynite | no
ep_coal_st_Okayama_JPN | JPN | coal | e_Okayama_JPN | 1960 | 0.03 | 0.24235 | 3240 | 89.7 | 6.3 |  |  |  | 95 |  | ele | ep_gas_combined_cycle_G100000403993 | JPN | Himeji Daiichi power station_5-1 -- operating | GW | TWh | daynite | no
ep_coal_st_Okayama_JPN | JPN | coal | e_Okayama_JPN | 1962 | 0.075 | 0.26928 | 2760 | 75.9 | 5.775 |  |  |  | 93 |  | ele | ep_gas_combined_cycle_G100000403994 | JPN | Himeji Daiichi power station_6-1 -- operating | GW | TWh | daynite | no
ep_coal_st_Okayama_JPN | JPN | coal | e_Okayama_JPN | 1963 | 0.156 | 0.26928 | 2760 | 75.9 | 5.775 |  |  |  | 92 |  | ele | ep_gas_combined_cycle_G100000404008 | JPN | Ishikariwan Shinko power station_1-1 -- operating | GW | TWh | daynite | no
ep_coal_st_Okayama_JPN | JPN | coal | e_Okayama_JPN | 1965 | 0.156 | 0.26928 | 2760 | 75.9 | 5.775 |  |  |  | 90 |  | ele | ep_gas_combined_cycle_G100000404011 | JPN | Joetsu power station_1-1 -- operating | GW | TWh | daynite | no
ep_coal_st_Okayama_JPN | JPN | coal | e_Okayama_JPN | 1970 | 0.25 | 0.26928 | 2760 | 75.9 | 5.775 |  |  |  | 85 |  | ele | ep_gas_combined_cycle_G100000404012 | JPN | Joetsu thermal power station_1-1 -- operating | GW | TWh | daynite | no
ep_coal_st_Okayama_JPN | JPN | coal | e_Okayama_JPN | 1973 | 0.073 | 0.28723 | 2760 | 75.9 | 5.775 |  |  |  | 82 |  | ele | ep_gas_combined_cycle_G100000404013 | JPN | Joetsu thermal power station_2-1 -- operating | GW | TWh | daynite | no
ep_coal_st_Okayama_JPN | JPN | coal | e_Okayama_JPN | 1974 | 0.073 | 0.28723 | 2760 | 75.9 | 5.775 |  |  |  | 81 |  | ele | ep_gas_combined_cycle_G100000404014 | JPN | Joetsu thermal power station_1-2 -- operating | GW | TWh | daynite | no
ep_coal_st_Okayama_JPN | JPN | coal | e_Okayama_JPN | 1975 | 0.25 | 0.28723 | 2760 | 75.9 | 5.775 |  |  |  | 80 |  | ele | ep_gas_combined_cycle_G100000404015 | JPN | Joetsu thermal power station_2-2 -- operating | GW | TWh | daynite | no
ep_coal_st_Okayama_JPN | JPN | coal | e_Okayama_JPN | 1988 | 0.044 | 0.28723 | 3240 | 89.7 | 6.3 |  |  |  | 67 |  | CHP | ep_gas_combined_cycle_G100000404037-CHP | JPN | Kawasaki thermal power station_1-1 -- operating -- CHP | GW | TWh | daynite | no
ep_coal_st_Okayama_JPN | JPN | coal | e_Okayama_JPN | 1989 | 0.089 | 0.29621 | 2760 | 75.9 | 5.775 |  |  |  | 66 |  | CHP | ep_gas_combined_cycle_G100000404038-CHP | JPN | Kawasaki thermal power station_2-1 -- operating -- CHP | GW | TWh | daynite | no
ep_coal_st_Okayama_JPN | JPN | coal | e_Okayama_JPN | 1992 | 0.091 | 0.30518 | 2760 | 75.9 | 5.775 |  |  |  | 63 |  | CHP | ep_gas_combined_cycle_G100000404039-CHP | JPN | Kawasaki thermal power station_3-1 -- operating -- CHP | GW | TWh | daynite | no
ep_coal_st_Okayama_JPN | JPN | coal | e_Okayama_JPN | 1999 | 0.061 | 0.30518 | 2760 | 75.9 | 5.775 |  |  |  | 56 |  | CHP | ep_gas_combined_cycle_G100000404040-CHP | JPN | Kawasaki thermal power station_1-2 -- operating -- CHP | GW | TWh | daynite | no
ep_coal_st_Okayama_JPN | JPN | coal | e_Okayama_JPN | 2005 | 0.228 | 0.30518 | 2760 | 75.9 | 5.775 |  |  |  | 50 |  | CHP | ep_gas_combined_cycle_G100000404041-CHP | JPN | Kawasaki thermal power station_2-2 -- operating -- CHP | GW | TWh | daynite | no
ep_coal_st_Okayama_JPN | JPN | coal | e_Okayama_JPN | 2016 | 0.03 | 0.29621 | 3240 | 89.7 | 6.3 |  |  |  | 50 |  | CHP | ep_gas_combined_cycle_G100000404042-CHP | JPN | Kawasaki thermal power station_3-2 -- operating -- CHP | GW | TWh | daynite | no
ep_coal_st_Okayama_JPN-CHP | JPN | coal | e_Okayama_JPN,h_Okayama_JPN | 2008 | 0.15 | 0.30518 | 2760 | 75.9 | 5.775 | 1.2 |  | 0.15 | 50 |  | CHP | ep_gas_combined_cycle_G100000404056-CHP | JPN | Moka power plant_1-1 -- operating -- CHP | GW | TWh | daynite | no
ep_coal_st_Okayama_JPN-CHP | JPN | coal | e_Okayama_JPN,h_Okayama_JPN | 2017 | 0.112 | 0.30518 | 2760 | 75.9 | 5.775 | 1.2 |  | 0.15 | 50 |  | CHP | ep_gas_combined_cycle_G100000404057-CHP | JPN | Moka power plant_2-1 -- operating -- CHP | GW | TWh | daynite | no
ep_coal_st_Shinshiro_JPN | JPN | coal | e_Shinshiro_JPN | 2000 | 0.296 | 0.30518 | 2760 | 75.9 | 5.775 |  |  |  | 55 |  | ele | ep_gas_combined_cycle_G100000404073 | JPN | Nishi-Nagoya thermal power station_1-7 -- operating | GW | TWh | daynite | no
ep_coal_st_Shinshiro_JPN | JPN | coal | e_Shinshiro_JPN | 2017 | 0.11 | 0.30518 | 2760 | 75.9 | 5.775 |  |  |  | 50 |  | ele | ep_gas_combined_cycle_G100000404074 | JPN | Nishi-Nagoya thermal power station_2-7 -- operating | GW | TWh | daynite | no
ep_coal_st_Takasaki_JPN | JPN | coal | e_Takasaki_JPN | 1996 | 0.0495 | 0.29621 | 3240 | 89.7 | 6.3 |  |  |  | 59 |  | ele | ep_gas_combined_cycle_G100000404091 | JPN | Shin Oita power station_4-3 -- operating | GW | TWh | daynite | no
ep_coal_st_Takasaki_JPN | JPN | coal | e_Takasaki_JPN | 2016 | 0.112 | 0.30518 | 2760 | 75.9 | 5.775 |  |  |  | 50 |  | ele | ep_gas_combined_cycle_G100000404105 | JPN | Shin Sendai thermal power station_1-3 -- operating | GW | TWh | daynite | no
ep_coal_st_Tokyo_JPN | JPN | coal | e_Tokyo_JPN | 2018 | 0.112 | 0.30518 | 2760 | 75.9 | 5.775 |  |  |  | 50 |  | ele | ep_gas_combined_cycle_G100000404106 | JPN | Shin Sendai thermal power station_2-3 -- operating | GW | TWh | daynite | no
ep_coal_st_Utsunomiya_JPN | JPN | coal | e_Utsunomiya_JPN | 2004 | 0.05 | 0.29621 | 3240 | 89.7 | 6.3 |  |  |  | 51 |  | ele | ep_gas_combined_cycle_Gifu_JPN | JPN | Aggregated Plant -- operating | GW | TWh | daynite | yes
ep_coal_usc_G100000103635 | JPN | coal | e_Iwaki_JPN | 1997 | 1 | 0.36802 | 2880 | 80.5 | 5.775 |  |  |  | 58 |  | CHP | ep_gas_combined_cycle_Himeji_JPN_400-CHP | JPN | CCS retrofit host -- operating -- CHP | GW | TWh | daynite | no
ep_coal_usc_G100000103636 | JPN | coal | e_Iwaki_JPN | 1998 | 1 | 0.36802 | 2880 | 80.5 | 5.775 |  |  |  | 57 |  | ele | ep_gas_combined_cycle_Iwaki_JPN_400 | JPN | CCS retrofit host -- operating | GW | TWh | daynite | no
ep_coal_usc_G100000103747 | JPN | coal | e_Shinshiro_JPN | 1993 | 0.7 | 0.36802 | 2880 | 80.5 | 5.775 |  |  |  | 62 |  | ele | ep_gas_combined_cycle_Kanazawa_JPN_400 | JPN | CCS retrofit host -- operating | GW | TWh | daynite | no
ep_coal_usc_G100000103748 | JPN | coal | e_Shinshiro_JPN | 2001 | 1 | 0.37699 | 2880 | 80.5 | 5.775 |  |  |  | 54 |  | ele | ep_gas_combined_cycle_Kirishima_JPN | JPN | Aggregated Plant -- operating | GW | TWh | daynite | yes
ep_coal_usc_G100000103749 | JPN | coal | e_Shinshiro_JPN | 2002 | 1 | 0.37699 | 2880 | 80.5 | 5.775 |  |  |  | 53 |  | ele | ep_gas_combined_cycle_Nagaoka_JPN | JPN | Aggregated Plant -- operating | GW | TWh | daynite | yes
ep_coal_usc_G100000103896 | JPN | coal | e_Iwaki_JPN | 2004 | 0.6 | 0.37699 | 2880 | 80.5 | 5.775 |  |  |  | 51 |  | ele | ep_gas_combined_cycle_Oita_JPN | JPN | Aggregated Plant -- operating | GW | TWh | daynite | yes
ep_coal_usc_G100000103897 | JPN | coal | e_Iwaki_JPN | 2013 | 0.6 | 0.39046 | 2880 | 80.5 | 5.775 |  |  |  | 50 |  | CHP | ep_gas_combined_cycle_Oita_JPN-CHP | JPN | Aggregated Plant -- operating -- CHP | GW | TWh | daynite | yes
ep_coal_usc_G100000103898 | JPN | coal | e_Utsunomiya_JPN | 2021 | 0.65 | 0.39943 | 2880 | 80.5 | 5.775 |  |  |  | 50 |  | ele | ep_gas_combined_cycle_Okayama_JPN | JPN | Aggregated Plant -- operating | GW | TWh | daynite | yes
ep_coal_usc_G100000103899 | JPN | coal | e_Utsunomiya_JPN | 2003 | 1 | 0.37699 | 2880 | 80.5 | 5.775 |  |  |  | 52 |  | ele | ep_gas_combined_cycle_Osaka_JPN | JPN | Aggregated Plant -- operating | GW | TWh | daynite | yes
ep_coal_usc_G100000103900 | JPN | coal | e_Utsunomiya_JPN | 2013 | 1 | 0.39046 | 2880 | 80.5 | 5.775 |  |  |  | 50 |  | CHP | ep_gas_combined_cycle_Osaka_JPN-CHP | JPN | Aggregated Plant -- operating -- CHP | GW | TWh | daynite | yes
ep_coal_usc_G100000104918 | JPN | coal | e_Yokohama_JPN | 2002 | 0.6 | 0.37699 | 2880 | 80.5 | 5.775 |  |  |  | 53 |  | CHP | ep_gas_combined_cycle_Osaka_JPN_400-CHP | JPN | CCS retrofit host -- operating -- CHP | GW | TWh | daynite | no
ep_coal_usc_G100000104919 | JPN | coal | e_Yokohama_JPN | 2009 | 0.6 | 0.37699 | 2880 | 80.5 | 5.775 |  |  |  | 50 |  | ele | ep_gas_combined_cycle_Shinshiro_JPN | JPN | Aggregated Plant -- operating | GW | TWh | daynite | yes
ep_coal_usc_G100000104929 | JPN | coal | e_Tokushima_JPN | 2000 | 1.05 | 0.36802 | 2880 | 80.5 | 5.775 |  |  |  | 55 |  | ele | ep_gas_combined_cycle_Shinshiro_JPN_400 | JPN | CCS retrofit host -- operating | GW | TWh | daynite | no
ep_coal_usc_G100000104930 | JPN | coal | e_Tokushima_JPN | 2000 | 1.05 | 0.36802 | 2880 | 80.5 | 5.775 |  |  |  | 55 |  | ele | ep_gas_combined_cycle_Tokyo_JPN | JPN | Aggregated Plant -- operating | GW | TWh | daynite | yes
ep_coal_usc_G100000105797-CHP | JPN | coal | e_Himeji_JPN,h_Himeji_JPN | 2022 | 0.65 | 0.39943 | 2880 | 80.5 | 5.775 | 1.2 |  | 0.15 | 50 |  | CHP | ep_gas_combined_cycle_Tokyo_JPN-CHP | JPN | Aggregated Plant -- operating -- CHP | GW | TWh | daynite | yes
ep_coal_usc_G100000105798-CHP | JPN | coal | e_Himeji_JPN,h_Himeji_JPN | 2023 | 0.65 | 0.39943 | 2880 | 80.5 | 5.775 | 1.2 |  | 0.15 | 50 |  | ele | ep_gas_combined_cycle_Tokyo_JPN_400 | JPN | CCS retrofit host -- operating | GW | TWh | daynite | no
ep_coal_usc_G100000106598 | JPN | coal | e_Kyoto_JPN | 2004 | 0.9 | 0.37699 | 2880 | 80.5 | 5.775 |  |  |  | 51 |  | ele | ep_gas_combined_cycle_Utsunomiya_JPN | JPN | Aggregated Plant -- operating | GW | TWh | daynite | yes
ep_coal_usc_G100000106599 | JPN | coal | e_Kyoto_JPN | 2010 | 0.9 | 0.37699 | 2880 | 80.5 | 5.775 |  |  |  | 50 |  | ele | ep_gas_combined_cycle_Yokohama_JPN | JPN | Aggregated Plant -- operating | GW | TWh | daynite | yes
ep_coal_usc_G100000106743 | JPN | coal | e_Fukuoka_JPN | 2019 | 1 | 0.39046 | 2880 | 80.5 | 5.775 |  |  |  | 50 |  | CHP | ep_gas_combined_cycle_Yokohama_JPN-CHP | JPN | Aggregated Plant -- operating -- CHP | GW | TWh | daynite | yes
ep_coal_usc_G100000106745 | JPN | coal | e_Fukuoka_JPN | 1997 | 1 | 0.36802 | 2880 | 80.5 | 5.775 |  |  |  | 58 |  | CHP | ep_gas_combined_cycle_Yokohama_JPN_400-CHP | JPN | CCS retrofit host -- operating -- CHP | GW | TWh | daynite | no
ep_coal_usc_G100000106953 | JPN | coal | e_Kitakyushu_JPN | 1998 | 1 | 0.36802 | 2880 | 80.5 | 5.775 |  |  |  | 57 |  | ele | ep_gas_gas_turbine_Mutsu_JPN_400 | JPN | CCS retrofit host -- operating | GW | TWh | daynite | no
ep_coal_usc_G100000106954 | JPN | coal | e_Kitakyushu_JPN | 2022 | 1 | 0.39943 | 2880 | 80.5 | 5.775 |  |  |  | 50 |  | ele | ep_gas_gas_turbine_Okayama_JPN | JPN | Aggregated Plant -- operating | GW | TWh | daynite | yes
ep_coal_usc_G100000107213 | JPN | coal | e_Kanazawa_JPN | 1995 | 0.5 | 0.36802 | 2880 | 80.5 | 5.775 |  |  |  | 60 |  | CHP | ep_gas_internal_combustion_Nagaoka_JPN-CHP | JPN | Aggregated Plant -- operating -- CHP | GW | TWh | daynite | yes
ep_coal_usc_G100000107214 | JPN | coal | e_Kanazawa_JPN | 1998 | 0.7 | 0.36802 | 2880 | 80.5 | 5.775 |  |  |  | 57 |  | CHP | ep_gas_internal_combustion_Yokohama_JPN-CHP | JPN | Aggregated Plant -- operating -- CHP | GW | TWh | daynite | yes
ep_coal_usc_G100000107526 | JPN | coal | e_Mutsu_JPN | 1994 | 0.6 | 0.36802 | 2880 | 80.5 | 5.775 |  |  |  | 61 |  | ele | ep_gas_steam_turbine_G100000403929 | JPN | Anegasaki thermal power station_5-1 -- operating | GW | TWh | daynite | no
ep_coal_usc_G100000107527 | JPN | coal | e_Mutsu_JPN | 2020 | 0.6 | 0.39046 | 2880 | 80.5 | 5.775 |  |  |  | 50 |  | ele | ep_gas_steam_turbine_G100000403930 | JPN | Anegasaki thermal power station_6-1 -- operating | GW | TWh | daynite | no
ep_coal_usc_G100000108525 | JPN | coal | e_Kirishima_JPN | 2003 | 0.7 | 0.37699 | 2880 | 80.5 | 5.775 |  |  |  | 52 |  | ele | ep_gas_steam_turbine_G100000403985 | JPN | Higashi Niigata thermal power station_1-1 -- operating | GW | TWh | daynite | no
ep_coal_usc_G100000108716 | JPN | coal | e_Okayama_JPN | 2023 | 0.5 | 0.39943 | 2880 | 80.5 | 5.775 |  |  |  | 50 |  | ele | ep_gas_steam_turbine_G100000403986 | JPN | Higashi Niigata thermal power station_2-1 -- operating | GW | TWh | daynite | no
ep_coal_usc_G100000109267 | JPN | coal | e_Tokushima_JPN | 2000 | 0.7 | 0.36802 | 2880 | 80.5 | 5.775 |  |  |  | 55 |  | ele | ep_gas_steam_turbine_G100000403991 | JPN | Higashi-Ohgishima thermal power station_1-1 -- operating | GW | TWh | daynite | no
ep_coal_usc_G100000109694 | JPN | coal | e_Tokyo_JPN | 2020 | 0.645 | 0.39046 | 2880 | 80.5 | 5.775 |  |  |  | 50 |  | ele | ep_gas_steam_turbine_G100000403992 | JPN | Higashi-Ohgishima thermal power station_2-1 -- operating | GW | TWh | daynite | no
ep_coal_usc_G100000109869 | JPN | coal | e_Matsue_JPN | 2020 | 0.6 | 0.39046 | 2880 | 80.5 | 5.775 |  |  |  | 50 |  | ele | ep_gas_steam_turbine_G100000404019 | JPN | Kawagoe thermal power station_1-1 -- operating | GW | TWh | daynite | no
ep_coal_usc_G100000109873 | JPN | coal | e_Shinshiro_JPN | 2022 | 1.07 | 0.39943 | 2880 | 80.5 | 5.775 |  |  |  | 50 |  | ele | ep_gas_steam_turbine_G100000404020 | JPN | Kawagoe thermal power station_2-1 -- operating | GW | TWh | daynite | no
ep_coal_usc_G100000110237 | JPN | coal | e_Noboribetsu_JPN | 2002 | 0.7 | 0.37699 | 2880 | 80.5 | 5.775 |  |  |  | 53 |  | ele | ep_gas_steam_turbine_G100000404048 | JPN | Shin Kokura thermal power station_3-1 -- operating | GW | TWh | daynite | no
ep_coal_usc_G100000110349 | JPN | coal | e_Kyoto_JPN | 2000 | 0.7 | 0.36802 | 2880 | 80.5 | 5.775 |  |  |  | 55 |  | ele | ep_gas_steam_turbine_G100000404049 | JPN | Shin Kokura thermal power station_4-1 -- operating | GW | TWh | daynite | no
ep_coal_usc_G100000111425 | JPN | coal | e_Yokohama_JPN | 2023 | 0.65 | 0.39943 | 2880 | 80.5 | 5.775 |  |  |  | 50 |  | ele | ep_gas_steam_turbine_G100000404050 | JPN | Shin Kokura thermal power station_5-1 -- operating | GW | TWh | daynite | no
ep_coal_usc_G100000111426 | JPN | coal | e_Yokohama_JPN | 2023 | 0.65 | 0.39943 | 2880 | 80.5 | 5.775 |  |  |  | 50 |  | ele | ep_gas_steam_turbine_G100000404059 | JPN | Nanko power station_1-1 -- operating | GW | TWh | daynite | no
ep_gas_combined_cycle_G100000401004 | JPN | gas | e_Himeji_JPN | 2020 | 0.566 | 0.52061 | 1200 | 34.5 | 3.15 |  |  |  | 50 |  | ele | ep_gas_steam_turbine_G100000404060 | JPN | Nanko power station_2-1 -- operating | GW | TWh | daynite | no
ep_gas_combined_cycle_G100000403922 | JPN | gas | e_Yokohama_JPN | 2023 | 0.65 | 0.53856 | 1200 | 34.5 | 3.15 |  |  |  | 50 |  | ele | ep_gas_steam_turbine_G100000404061 | JPN | Nanko power station_3-1 -- operating | GW | TWh | daynite | no
ep_gas_combined_cycle_G100000403923 | JPN | gas | e_Yokohama_JPN | 2023 | 0.65 | 0.53856 | 1200 | 34.5 | 3.15 |  |  |  | 50 |  | ele | ep_gas_steam_turbine_G100000404110 | JPN | Sodegaura thermal power station_1-1 -- operating | GW | TWh | daynite | no
ep_gas_combined_cycle_G100000403924 | JPN | gas | e_Yokohama_JPN | 2023 | 0.65 | 0.53856 | 1200 | 34.5 | 3.15 |  |  |  | 50 |  | ele | ep_gas_steam_turbine_G100000404111 | JPN | Sodegaura thermal power station_2-1 -- operating | GW | TWh | daynite | no
ep_gas_combined_cycle_G100000403939 | JPN | gas | e_Yokohama_JPN | 2014 | 0.5 | 0.52061 | 1200 | 34.5 | 3.15 |  |  |  | 50 |  | ele | ep_gas_steam_turbine_G100000404112 | JPN | Sodegaura thermal power station_3-1 -- operating | GW | TWh | daynite | no
ep_gas_combined_cycle_G100000403940 | JPN | gas | e_Yokohama_JPN | 2014 | 0.5 | 0.52061 | 1200 | 34.5 | 3.15 |  |  |  | 50 |  | ele | ep_gas_steam_turbine_G100000404113 | JPN | Sodegaura thermal power station_4-1 -- operating | GW | TWh | daynite | no
ep_gas_combined_cycle_G100000403941 | JPN | gas | e_Yokohama_JPN | 2014 | 0.5 | 0.52061 | 1200 | 34.5 | 3.15 |  |  |  | 50 |  | ele | ep_gas_steam_turbine_Kitakyushu_JPN | JPN | Aggregated Plant -- operating | GW | TWh | daynite | yes
ep_gas_combined_cycle_G100000403947 | JPN | gas | e_Gifu_JPN | 1995 | 0.854 | 0.47124 | 1200 | 34.5 | 3.15 |  |  |  | 31 |  | ele | ep_gas_steam_turbine_Nagaoka_JPN | JPN | Aggregated Plant -- operating | GW | TWh | daynite | yes
ep_gas_combined_cycle_G100000403948 | JPN | gas | e_Gifu_JPN | 1994 | 0.854 | 0.47124 | 1200 | 34.5 | 3.15 |  |  |  | 61 |  | ele | ep_gas_steam_turbine_Noboribetsu_JPN | JPN | Aggregated Plant -- operating | GW | TWh | daynite | yes
ep_gas_combined_cycle_G100000403949 | JPN | gas | e_Shinshiro_JPN | 1994 | 0.854 | 0.47124 | 1200 | 34.5 | 3.15 |  |  |  | 61 |  | ele | ep_gas_steam_turbine_Oita_JPN | JPN | Aggregated Plant -- operating | GW | TWh | daynite | yes
ep_gas_combined_cycle_G100000403950 | JPN | gas | e_Shinshiro_JPN | 1996 | 0.854 | 0.47124 | 1200 | 34.5 | 3.15 |  |  |  | 59 |  | ele | ep_gas_steam_turbine_Okayama_JPN | JPN | Aggregated Plant -- operating | GW | TWh | daynite | yes
ep_gas_combined_cycle_G100000403951 | JPN | gas | e_Iwaki_JPN | 2020 | 0.59 | 0.52061 | 1200 | 34.5 | 3.15 |  |  |  | 50 |  | ele | ep_gas_steam_turbine_Osaka_JPN | JPN | Aggregated Plant -- operating | GW | TWh | daynite | yes
ep_gas_combined_cycle_G100000403952 | JPN | gas | e_Iwaki_JPN | 2020 | 0.59 | 0.52061 | 1200 | 34.5 | 3.15 |  |  |  | 50 |  | ele | ep_gas_steam_turbine_Tokyo_JPN | JPN | Aggregated Plant -- operating | GW | TWh | daynite | yes
ep_gas_combined_cycle_G100000403972 | JPN | gas | e_Yokohama_JPN | 2008 | 0.507 | 0.48919 | 1200 | 34.5 | 3.15 |  |  |  | 50 |  | ele | ep_gas_steam_turbine_Yokohama_JPN | JPN | Aggregated Plant -- operating | GW | TWh | daynite | yes
ep_gas_combined_cycle_G100000403973 | JPN | gas | e_Yokohama_JPN | 2009 | 0.507 | 0.48919 | 1200 | 34.5 | 3.15 |  |  |  | 50 |  | ele | ep_gas_steam_turbine_Yokohama_JPN_400 | JPN | CCS retrofit host -- operating | GW | TWh | daynite | no
ep_gas_combined_cycle_G100000403974 | JPN | gas | e_Yokohama_JPN | 2010 | 0.507 | 0.48919 | 1200 | 34.5 | 3.15 |  |  |  | 50 |  | ele | ep_geothermal_Fukuoka_JPN | JPN | Aggregated Plant -- operating | GW | TWh | daynite | yes
ep_gas_combined_cycle_G100000403975 | JPN | gas | e_Yokohama_JPN | 2024 | 0.78 | 0.53856 | 1200 | 34.5 | 3.15 |  |  |  | 50 |  | ele | ep_geothermal_G100000700323 | JPN | Yanatsu Nishiyama geothermal power plant_-- -- operating | GW | TWh | daynite | no
ep_gas_combined_cycle_G100000403976 | JPN | gas | e_Yokohama_JPN | 2024 | 0.78 | 0.53856 | 1200 | 34.5 | 3.15 |  |  |  | 50 |  | ele | ep_geothermal_Hakodate_JPN | JPN | Aggregated Plant -- operating | GW | TWh | daynite | yes
ep_gas_combined_cycle_G100000403977 | JPN | gas | e_Yokohama_JPN | 2025 | 0.78 | 0.53856 | 1200 | 34.5 | 3.15 |  |  |  | 50 |  | ele | ep_geothermal_Iwaki_JPN | JPN | Aggregated Plant -- operating | GW | TWh | daynite | yes
ep_gas_combined_cycle_G100000403987 | JPN | gas | e_Nagaoka_JPN | 1984 | 0.605 | 0.40392 | 1200 | 34.5 | 3.15 |  |  |  | 71 |  | ele | ep_geothermal_Kirishima_JPN | JPN | Aggregated Plant -- operating | GW | TWh | daynite | yes
ep_gas_combined_cycle_G100000403988 | JPN | gas | e_Nagaoka_JPN | 1985 | 0.605 | 0.40392 | 1200 | 34.5 | 3.15 |  |  |  | 70 |  | ele | ep_geothermal_Mutsu_JPN | JPN | Aggregated Plant -- operating | GW | TWh | daynite | yes
ep_gas_combined_cycle_G100000403989 | JPN | gas | e_Nagaoka_JPN | 1999 | 0.85 | 0.47124 | 1200 | 34.5 | 3.15 |  |  |  | 56 |  | ele | ep_geothermal_Oita_JPN | JPN | Aggregated Plant -- operating | GW | TWh | daynite | yes
ep_gas_combined_cycle_G100000403990 | JPN | gas | e_Nagaoka_JPN | 2006 | 0.85 | 0.48919 | 1200 | 34.5 | 3.15 |  |  |  | 50 |  | ele | ep_geothermal_Shinshiro_JPN | JPN | Aggregated Plant -- operating | GW | TWh | daynite | yes
ep_gas_combined_cycle_G100000403993 | JPN | gas | e_Himeji_JPN | 1995 | 0.729 | 0.47124 | 1200 | 34.5 | 3.15 |  |  |  | 60 |  | ele | ep_geothermal__irena | JPN | Aggregated Plant -- operating | GW | TWh | daynite | yes
ep_gas_combined_cycle_G100000403994 | JPN | gas | e_Himeji_JPN | 1996 | 0.713 | 0.47124 | 1200 | 34.5 | 3.15 |  |  |  | 59 |  | ele | ep_hydro_Fukuoka_JPN__irena | JPN | IRENA Gap - hydro (2022) - way/172144358-500_Missing Hydro Capacity -- operating | GW | TWh | daynite | no
ep_gas_combined_cycle_G100000404008 | JPN | gas | e_Noboribetsu_JPN | 2019 | 0.5694 | 0.52061 | 1200 | 34.5 | 3.15 |  |  |  | 50 |  | ele | ep_hydro_Gifu_JPN__irena | JPN | IRENA Gap - hydro (2022) - way/170366035-500_Missing Hydro Capacity -- operating | GW | TWh | daynite | no
ep_gas_combined_cycle_G100000404011 | JPN | gas | e_Nagaoka_JPN | 2023 | 0.572 | 0.53856 | 1200 | 34.5 | 3.15 |  |  |  | 50 |  | ele | ep_hydro_Himeji_JPN__irena | JPN | IRENA Gap - hydro (2022) - JP175-500_Missing Hydro Capacity -- operating | GW | TWh | daynite | no
ep_gas_combined_cycle_G100000404012 | JPN | gas | e_Nagaoka_JPN | 2012 | 0.595 | 0.52061 | 1200 | 34.5 | 3.15 |  |  |  | 50 |  | ele | ep_hydro_Iwaki_JPN__irena | JPN | Aggregated Plant -- operating | GW | TWh | daynite | yes
ep_gas_combined_cycle_G100000404013 | JPN | gas | e_Nagaoka_JPN | 2013 | 0.595 | 0.52061 | 1200 | 34.5 | 3.15 |  |  |  | 50 |  | ele | ep_hydro_Kanazawa_JPN__irena | JPN | IRENA Gap - hydro (2022) - way/256682313-500_Missing Hydro Capacity -- operating | GW | TWh | daynite | no
ep_gas_combined_cycle_G100000404014 | JPN | gas | e_Nagaoka_JPN | 2013 | 0.595 | 0.52061 | 1200 | 34.5 | 3.15 |  |  |  | 50 |  | ele | ep_hydro_Kirishima_JPN__irena | JPN | IRENA Gap - hydro (2022) - way/215451416-500_Missing Hydro Capacity -- operating | GW | TWh | daynite | no
ep_gas_combined_cycle_G100000404015 | JPN | gas | e_Nagaoka_JPN | 2014 | 0.595 | 0.52061 | 1200 | 34.5 | 3.15 |  |  |  | 50 |  | ele | ep_hydro_Kitakyushu_JPN__irena | JPN | Aggregated Plant -- operating | GW | TWh | daynite | yes
ep_gas_combined_cycle_G100000404037-CHP | JPN | gas | e_Yokohama_JPN,h_Yokohama_JPN | 2009 | 0.5 | 0.48919 | 1200 | 34.5 | 3.15 | 0.5 |  | 0.15 | 50 |  | ele | ep_hydro_Matsue_JPN__irena | JPN | IRENA Gap - hydro (2022) - way/242103481-500_Missing Hydro Capacity -- operating | GW | TWh | daynite | no
ep_gas_combined_cycle_G100000404038-CHP | JPN | gas | e_Yokohama_JPN,h_Yokohama_JPN | 2008 | 0.5 | 0.48919 | 1200 | 34.5 | 3.15 | 0.5 |  | 0.15 | 50 |  | ele | ep_hydro_Mutsu_JPN__irena | JPN | Aggregated Plant -- operating | GW | TWh | daynite | yes
ep_gas_combined_cycle_G100000404039-CHP | JPN | gas | e_Yokohama_JPN,h_Yokohama_JPN | 2007 | 0.5 | 0.48919 | 1200 | 34.5 | 3.15 | 0.5 |  | 0.15 | 50 |  | ele | ep_hydro_Nagaoka_JPN__irena | JPN | IRENA Gap - hydro (2022) - JP21-500_Missing Hydro Capacity -- operating | GW | TWh | daynite | no
ep_gas_combined_cycle_G100000404040-CHP | JPN | gas | e_Yokohama_JPN,h_Yokohama_JPN | 2013 | 0.5 | 0.52061 | 1200 | 34.5 | 3.15 | 0.5 |  | 0.15 | 50 |  | ele | ep_hydro_Noboribetsu_JPN__irena | JPN | IRENA Gap - hydro (2022) - JP5-275_Missing Hydro Capacity -- operating | GW | TWh | daynite | no
ep_gas_combined_cycle_G100000404041-CHP | JPN | gas | e_Yokohama_JPN,h_Yokohama_JPN | 2016 | 0.71 | 0.52061 | 1200 | 34.5 | 3.15 | 0.5 |  | 0.15 | 50 |  | ele | ep_hydro_Oita_JPN__irena | JPN | Aggregated Plant -- operating | GW | TWh | daynite | yes
ep_gas_combined_cycle_G100000404042-CHP | JPN | gas | e_Yokohama_JPN,h_Yokohama_JPN | 2016 | 0.71 | 0.52061 | 1200 | 34.5 | 3.15 | 0.5 |  | 0.15 | 50 |  | ele | ep_hydro_Okayama_JPN__irena | JPN | IRENA Gap - hydro (2022) - way/242103532-500_Missing Hydro Capacity -- operating | GW | TWh | daynite | no
ep_gas_combined_cycle_G100000404056-CHP | JPN | gas | e_Utsunomiya_JPN,h_Utsunomiya_JPN | 2019 | 0.6241 | 0.52061 | 1200 | 34.5 | 3.15 | 0.5 |  | 0.15 | 50 |  | ele | ep_hydro_Osaka_JPN__irena | JPN | IRENA Gap - hydro (2022) - way/169359724-500_Missing Hydro Capacity -- operating | GW | TWh | daynite | no
ep_gas_combined_cycle_G100000404057-CHP | JPN | gas | e_Utsunomiya_JPN,h_Utsunomiya_JPN | 2020 | 0.6241 | 0.52061 | 1200 | 34.5 | 3.15 | 0.5 |  | 0.15 | 50 |  | ele | ep_hydro_Shinshiro_JPN__irena | JPN | IRENA Gap - hydro (2022) - way/142662111-500_Missing Hydro Capacity -- operating | GW | TWh | daynite | no
ep_gas_combined_cycle_G100000404073 | JPN | gas | e_Gifu_JPN | 2017 | 1.188 | 0.52061 | 1200 | 34.5 | 3.15 |  |  |  | 50 |  | ele | ep_hydro_Shinshiro_JPN__irena | JPN | Aggregated Plant -- operating | GW | TWh | daynite | yes
ep_gas_combined_cycle_G100000404074 | JPN | gas | e_Gifu_JPN | 2018 | 1.188 | 0.52061 | 1200 | 34.5 | 3.15 |  |  |  | 50 |  | ele | ep_hydro_Takasaki_JPN__irena | JPN | IRENA Gap - hydro (2022) - way/195615141-500_Missing Hydro Capacity -- operating | GW | TWh | daynite | no
ep_gas_combined_cycle_G100000404091 | JPN | gas | e_Oita_JPN | 2016 | 0.5 | 0.52061 | 1200 | 34.5 | 3.15 |  |  |  | 50 |  | ele | ep_hydro_Tokushima_JPN__irena | JPN | IRENA Gap - hydro (2022) - JP248-500_Missing Hydro Capacity -- operating | GW | TWh | daynite | no
ep_gas_combined_cycle_G100000404105 | JPN | gas | e_Iwaki_JPN | 2015 | 0.523 | 0.52061 | 1200 | 34.5 | 3.15 |  |  |  | 50 |  | ele | ep_hydro_Tokyo_JPN__irena | JPN | Aggregated Plant -- operating | GW | TWh | daynite | yes
ep_gas_combined_cycle_G100000404106 | JPN | gas | e_Iwaki_JPN | 2016 | 0.523 | 0.52061 | 1200 | 34.5 | 3.15 |  |  |  | 50 |  | ele | ep_hydro_Utsunomiya_JPN__irena | JPN | IRENA Gap - hydro (2022) - way/168857610-500_Missing Hydro Capacity -- operating | GW | TWh | daynite | no
ep_gas_combined_cycle_Gifu_JPN | JPN | gas | e_Gifu_JPN | 1988 | 0.585 | 0.38597 | 1380 | 37.95 | 3.465 |  |  |  | 67 |  | ele | ep_hydro_Yokohama_JPN__irena | JPN | Aggregated Plant -- operating | GW | TWh | daynite | yes
ep_gas_combined_cycle_Gifu_JPN | JPN | gas | e_Gifu_JPN | 1996 | 1.701 | 0.4488 | 1380 | 37.95 | 3.465 |  |  |  | 59 |  | ele | ep_hydro__irena | JPN | Aggregated Plant -- operating | GW | TWh | daynite | yes
ep_gas_combined_cycle_Gifu_JPN | JPN | gas | e_Gifu_JPN | 1997 | 1.701 | 0.4488 | 1380 | 37.95 | 3.465 |  |  |  | 58 |  | ele | ep_hydro_dam_Fukuoka_JPN | JPN | Aggregated Plant -- operating | GW | TWh | daynite | yes
ep_gas_combined_cycle_Himeji_JPN_400-CHP | JPN | gas | e_Himeji_JPN,h_Himeji_JPN | 2013 | 0.973 | 0.52061 | 1200 | 34.5 | 3.15 | 0.5 |  | 0.15 | 50 |  | ele | ep_hydro_dam_G100000602267 | JPN | Akimoto hydroelectric plant_ -- operating | GW | TWh | daynite | no
ep_gas_combined_cycle_Himeji_JPN_400-CHP | JPN | gas | e_Himeji_JPN,h_Himeji_JPN | 2014 | 1.4595 | 0.52061 | 1200 | 34.5 | 3.15 | 0.5 |  | 0.15 | 50 |  | ele | ep_hydro_dam_G100000602268 | JPN | Amagase hydroelectric plant_ -- operating | GW | TWh | daynite | no
ep_gas_combined_cycle_Himeji_JPN_400-CHP | JPN | gas | e_Himeji_JPN,h_Himeji_JPN | 2015 | 0.4865 | 0.52061 | 1200 | 34.5 | 3.15 | 0.5 |  | 0.15 | 50 |  | ele | ep_hydro_dam_G100000602269 | JPN | Arimine Daiichi hydroelectric plant_ -- operating | GW | TWh | daynite | no
ep_gas_combined_cycle_Iwaki_JPN_400 | JPN | gas | e_Iwaki_JPN | 2010 | 0.468 | 0.48919 | 1200 | 34.5 | 3.15 |  |  |  | 50 |  | ele | ep_hydro_dam_G100000602271 | JPN | Azumi hydroelectric plant_ -- operating | GW | TWh | daynite | no
ep_gas_combined_cycle_Kanazawa_JPN_400 | JPN | gas | e_Kanazawa_JPN | 2018 | 0.4247 | 0.52061 | 1200 | 34.5 | 3.15 |  |  |  | 50 |  | ele | ep_hydro_dam_G100000602275 | JPN | Hatanagi Daini hydroelectric plant_ -- operating | GW | TWh | daynite | no
ep_gas_combined_cycle_Kirishima_JPN | JPN | gas | e_Kirishima_JPN | 2012 | 0.251 | 0.50266 | 1380 | 37.95 | 3.465 |  |  |  | 50 |  | ele | ep_hydro_dam_G100000602276 | JPN | Hiraoka hydroelectric plant_ -- operating | GW | TWh | daynite | no
ep_gas_combined_cycle_Kirishima_JPN | JPN | gas | e_Kirishima_JPN | 2013 | 0.251 | 0.50266 | 1380 | 37.95 | 3.465 |  |  |  | 50 |  | ele | ep_hydro_dam_G100000602277 | JPN | Hitotsuse hydroelectric plant_ -- operating | GW | TWh | daynite | no
ep_gas_combined_cycle_Nagaoka_JPN | JPN | gas | e_Nagaoka_JPN | 2011 | 0.109 | 0.50266 | 1380 | 37.95 | 3.465 |  |  |  | 50 |  | ele | ep_hydro_dam_G100000602278 | JPN | Hondoji hydroelectric plant_ -- operating | GW | TWh | daynite | no
ep_gas_combined_cycle_Oita_JPN | JPN | gas | e_Oita_JPN | 1991 | 0.6 | 0.4488 | 1380 | 37.95 | 3.465 |  |  |  | 64 |  | ele | ep_hydro_dam_G100000602280 | JPN | Honna hydroelectric plant_ -- operating | GW | TWh | daynite | no
ep_gas_combined_cycle_Oita_JPN | JPN | gas | e_Oita_JPN | 1992 | 0.786 | 0.4488 | 1380 | 37.95 | 3.465 |  |  |  | 63 |  | ele | ep_hydro_dam_G100000602283 | JPN | Jinzugawa Daiichi hydroelectric plant_ -- operating | GW | TWh | daynite | no
ep_gas_combined_cycle_Oita_JPN | JPN | gas | e_Oita_JPN | 1994 | 0.46 | 0.4488 | 1380 | 37.95 | 3.465 |  |  |  | 61 |  | ele | ep_hydro_dam_G100000602284 | JPN | Kamishiiba hydroelectric plant_ -- operating | GW | TWh | daynite | no
ep_gas_combined_cycle_Oita_JPN | JPN | gas | e_Oita_JPN | 1995 | 0.46 | 0.4488 | 1380 | 37.95 | 3.465 |  |  |  | 60 |  | ele | ep_hydro_dam_G100000602289 | JPN | Kinugawa hydroelectric plant_ -- operating | GW | TWh | daynite | no
ep_gas_combined_cycle_Oita_JPN | JPN | gas | e_Oita_JPN | 1998 | 0.735 | 0.4488 | 1380 | 37.95 | 3.465 |  |  |  | 57 |  | ele | ep_hydro_dam_G100000602290 | JPN | Kisenyama hydroelectric plant_ -- operating | GW | TWh | daynite | no
ep_gas_combined_cycle_Oita_JPN | JPN | gas | e_Oita_JPN | 2010 | 0.12 | 0.46675 | 1380 | 37.95 | 3.465 |  |  |  | 50 |  | ele | ep_hydro_dam_G100000602291 | JPN | Kiso hydroelectric plant_ -- operating | GW | TWh | daynite | no
ep_gas_combined_cycle_Oita_JPN | JPN | gas | e_Oita_JPN | 2015 | 0.147 | 0.50266 | 1380 | 37.95 | 3.465 |  |  |  | 50 |  | ele | ep_hydro_dam_G100000602292 | JPN | Komaki hydroelectric plant_ -- operating | GW | TWh | daynite | no
ep_gas_combined_cycle_Oita_JPN-CHP | JPN | gas | e_Oita_JPN,h_Oita_JPN | 1996 | 0.792 | 0.4488 | 1380 | 37.95 | 3.465 | 0.5 |  | 0.15 | 59 |  | ele | ep_hydro_dam_G100000602293 | JPN | Kurobegawa Daisan hydroelectric plant_ -- operating | GW | TWh | daynite | no
ep_gas_combined_cycle_Okayama_JPN | JPN | gas | e_Okayama_JPN | 1994 | 0.149 | 0.4488 | 1380 | 37.95 | 3.465 |  |  |  | 61 |  | ele | ep_hydro_dam_G100000602294 | JPN | Kurobegawa Daishi hydroelectric plant_ -- operating | GW | TWh | daynite | no
ep_gas_combined_cycle_Okayama_JPN | JPN | gas | e_Okayama_JPN | 1995 | 0.149 | 0.4488 | 1380 | 37.95 | 3.465 |  |  |  | 60 |  | ele | ep_hydro_dam_G100000602297 | JPN | Maruyama hydroelectric plant_ -- operating | GW | TWh | daynite | no
ep_gas_combined_cycle_Okayama_JPN | JPN | gas | e_Okayama_JPN | 2009 | 0.285 | 0.46675 | 1380 | 37.95 | 3.465 |  |  |  | 50 |  | ele | ep_hydro_dam_G100000602300 | JPN | Miboro hydroelectric plant_ -- operating | GW | TWh | daynite | no
ep_gas_combined_cycle_Okayama_JPN | JPN | gas | e_Okayama_JPN | 2010 | 0.296 | 0.46675 | 1380 | 37.95 | 3.465 |  |  |  | 50 |  | ele | ep_hydro_dam_G100000602302 | JPN | Miyashita hydroelectric plant_ -- operating | GW | TWh | daynite | no
ep_gas_combined_cycle_Okayama_JPN | JPN | gas | e_Okayama_JPN | 2016 | 0.289 | 0.50266 | 1380 | 37.95 | 3.465 |  |  |  | 50 |  | ele | ep_hydro_dam_G100000602304 | JPN | Nagano hydroelectric plant_ -- operating | GW | TWh | daynite | no
ep_gas_combined_cycle_Okayama_JPN | JPN | gas | e_Okayama_JPN | 2020 | 0.23 | 0.50266 | 1380 | 37.95 | 3.465 |  |  |  | 50 |  | ele | ep_hydro_dam_G100000602305 | JPN | Nakatsugawa Daiichi hydroelectric plant_ -- operating | GW | TWh | daynite | no
ep_gas_combined_cycle_Osaka_JPN | JPN | gas | e_Osaka_JPN | 1999 | 0.149 | 0.4488 | 1380 | 37.95 | 3.465 |  |  |  | 56 |  | ele | ep_hydro_dam_G100000602306 | JPN | Nanairo hydroelectric plant_ -- operating | GW | TWh | daynite | no
ep_gas_combined_cycle_Osaka_JPN | JPN | gas | e_Osaka_JPN | 2002 | 0.1405 | 0.46675 | 1380 | 37.95 | 3.465 |  |  |  | 53 |  | ele | ep_hydro_dam_G100000602310 | JPN | Ohira hydroelectric plant_ -- operating | GW | TWh | daynite | no
ep_gas_combined_cycle_Osaka_JPN-CHP | JPN | gas | e_Osaka_JPN,h_Osaka_JPN | 1970 | 0.148 | 0.32314 | 1380 | 37.95 | 3.465 | 0.5 |  | 0.15 | 85 |  | ele | ep_hydro_dam_G100000602311 | JPN | Ojiya hydroelectric plant_ -- operating | GW | TWh | daynite | no
ep_gas_combined_cycle_Osaka_JPN-CHP | JPN | gas | e_Osaka_JPN,h_Osaka_JPN | 2009 | 1.109 | 0.46675 | 1380 | 37.95 | 3.465 | 0.5 |  | 0.15 | 50 |  | ele | ep_hydro_dam_G100000602313 | JPN | Okuizumi hydroelectric plant_ -- operating | GW | TWh | daynite | no
ep_gas_combined_cycle_Osaka_JPN_400-CHP | JPN | gas | e_Osaka_JPN,h_Osaka_JPN | 2009 | 1.2 | 0.48919 | 1200 | 34.5 | 3.15 | 0.5 |  | 0.15 | 50 |  | ele | ep_hydro_dam_G100000602319 | JPN | Okutadami hydroelectric plant_ -- operating | GW | TWh | daynite | no
ep_gas_combined_cycle_Osaka_JPN_400-CHP | JPN | gas | e_Osaka_JPN,h_Osaka_JPN | 2010 | 0.8 | 0.48919 | 1200 | 34.5 | 3.15 | 0.5 |  | 0.15 | 50 |  | ele | ep_hydro_dam_G100000602321 | JPN | Okuyoshino hydroelectric plant_ -- operating | GW | TWh | daynite | no
ep_gas_combined_cycle_Shinshiro_JPN | JPN | gas | e_Shinshiro_JPN | 1998 | 1.458 | 0.4488 | 1380 | 37.95 | 3.465 |  |  |  | 57 |  | ele | ep_hydro_dam_G100000602323 | JPN | Otori hydroelectric plant_ -- operating | GW | TWh | daynite | no
ep_gas_combined_cycle_Shinshiro_JPN_400 | JPN | gas | e_Shinshiro_JPN | 2008 | 1.6 | 0.48919 | 1200 | 34.5 | 3.15 |  |  |  | 50 |  | ele | ep_hydro_dam_G100000602324 | JPN | Otozawa hydroelectric plant_ -- operating | GW | TWh | daynite | no
ep_gas_combined_cycle_Tokyo_JPN | JPN | gas | e_Tokyo_JPN | 2005 | 0.1047 | 0.46675 | 1380 | 37.95 | 3.465 |  |  |  | 50 |  | ele | ep_hydro_dam_G100000602325 | JPN | Saku hydroelectric plant_ -- operating | GW | TWh | daynite | no
ep_gas_combined_cycle_Tokyo_JPN | JPN | gas | e_Tokyo_JPN | 2015 | 0.3 | 0.50266 | 1380 | 37.95 | 3.465 |  |  |  | 50 |  | ele | ep_hydro_dam_G100000602326 | JPN | Sakuma hydroelectric plant_ -- operating | GW | TWh | daynite | no
ep_gas_combined_cycle_Tokyo_JPN-CHP | JPN | gas | e_Tokyo_JPN,h_Tokyo_JPN | 2020 | 0.107 | 0.50266 | 1380 | 37.95 | 3.465 | 0.5 |  | 0.15 | 50 |  | ele | ep_hydro_dam_G100000602327 | JPN | Sendaigawa Daiichi hydroelectric plant_ -- operating | GW | TWh | daynite | no
ep_gas_combined_cycle_Tokyo_JPN_400 | JPN | gas | e_Tokyo_JPN | 2014 | 1.26 | 0.52061 | 1200 | 34.5 | 3.15 |  |  |  | 50 |  | ele | ep_hydro_dam_G100000602328 | JPN | Senju hydroelectric plant_ -- operating | GW | TWh | daynite | no
ep_gas_combined_cycle_Utsunomiya_JPN | JPN | gas | e_Utsunomiya_JPN | 2012 | 0.1123 | 0.50266 | 1380 | 37.95 | 3.465 |  |  |  | 50 |  | ele | ep_hydro_dam_G100000602330 | JPN | Shimokotori hydroelectric plant_ -- operating | GW | TWh | daynite | no
ep_gas_combined_cycle_Utsunomiya_JPN | JPN | gas | e_Utsunomiya_JPN | 2014 | 0.1065 | 0.50266 | 1380 | 37.95 | 3.465 |  |  |  | 50 |  | ele | ep_hydro_dam_G100000602332 | JPN | Shin Ojiya hydroelectric plant_ -- operating | GW | TWh | daynite | no
ep_gas_combined_cycle_Yokohama_JPN | JPN | gas | e_Yokohama_JPN | 1981 | 0.3858 | 0.38597 | 1380 | 37.95 | 3.465 |  |  |  | 74 |  | ele | ep_hydro_dam_G100000602333 | JPN | Shinanogawa hydroelectric plant_ -- operating | GW | TWh | daynite | no
ep_gas_combined_cycle_Yokohama_JPN | JPN | gas | e_Yokohama_JPN | 1985 | 0.167 | 0.38597 | 1380 | 37.95 | 3.465 |  |  |  | 70 |  | ele | ep_hydro_dam_G100000602334 | JPN | Shinkurobe Daisan hydroelectric plant_ -- operating | GW | TWh | daynite | no
ep_gas_combined_cycle_Yokohama_JPN | JPN | gas | e_Yokohama_JPN | 1986 | 1 | 0.38597 | 1380 | 37.95 | 3.465 |  |  |  | 69 |  | ele | ep_hydro_dam_G100000602339 | JPN | Tagokura hydroelectric plant_ -- operating | GW | TWh | daynite | no
ep_gas_combined_cycle_Yokohama_JPN | JPN | gas | e_Yokohama_JPN | 1987 | 0.162 | 0.38597 | 1380 | 37.95 | 3.465 |  |  |  | 68 |  | ele | ep_hydro_dam_G100000602342 | JPN | Taki hydroelectric plant_ -- operating | GW | TWh | daynite | no
ep_gas_combined_cycle_Yokohama_JPN | JPN | gas | e_Yokohama_JPN | 1988 | 0.964 | 0.38597 | 1380 | 37.95 | 3.465 |  |  |  | 67 |  | ele | ep_hydro_dam_G100000602344 | JPN | Tedorigawa Daiichi hydroelectric plant_ -- operating | GW | TWh | daynite | no
ep_gas_combined_cycle_Yokohama_JPN | JPN | gas | e_Yokohama_JPN | 1996 | 0.754 | 0.47124 | 1200 | 34.5 | 3.15 |  |  |  | 59 |  | ele | ep_hydro_dam_G100000602345 | JPN | Tedorigawa Daini hydroelectric plant_ -- operating | GW | TWh | daynite | no
ep_gas_combined_cycle_Yokohama_JPN | JPN | gas | e_Yokohama_JPN | 1997 | 1.508 | 0.47124 | 1200 | 34.5 | 3.15 |  |  |  | 58 |  | ele | ep_hydro_dam_G100000602347 | JPN | Tokuyama hydroelectric plant_ -- operating | GW | TWh | daynite | no
ep_gas_combined_cycle_Yokohama_JPN | JPN | gas | e_Yokohama_JPN | 1998 | 1.114 | 0.47124 | 1200 | 34.5 | 3.15 |  |  |  | 57 |  | ele | ep_hydro_dam_G100000602348 | JPN | Totsukawa Daiichi hydroelectric plant_ -- operating | GW | TWh | daynite | no
ep_gas_combined_cycle_Yokohama_JPN | JPN | gas | e_Yokohama_JPN | 1999 | 1.44 | 0.47124 | 1200 | 34.5 | 3.15 |  |  |  | 56 |  | ele | ep_hydro_dam_G100000602349 | JPN | Wadagawa Daini hydroelectric plant_ -- operating | GW | TWh | daynite | no
ep_gas_combined_cycle_Yokohama_JPN | JPN | gas | e_Yokohama_JPN | 2000 | 1.08 | 0.47124 | 1200 | 34.5 | 3.15 |  |  |  | 55 |  | ele | ep_hydro_dam_G100000602351 | JPN | Yanaizu hydroelectric plant_ -- operating | GW | TWh | daynite | no
ep_gas_combined_cycle_Yokohama_JPN | JPN | gas | e_Yokohama_JPN | 2001 | 1.14 | 0.48919 | 1200 | 34.5 | 3.15 |  |  |  | 54 |  | ele | ep_hydro_dam_G100000602352 | JPN | Yomikaki hydroelectric plant_ -- operating | GW | TWh | daynite | no
ep_gas_combined_cycle_Yokohama_JPN | JPN | gas | e_Yokohama_JPN | 2002 | 0.38 | 0.48919 | 1200 | 34.5 | 3.15 |  |  |  | 53 |  | ele | ep_hydro_dam_G100001027312 | JPN | Ikawa hydroelectric plant_ -- operating | GW | TWh | daynite | no
ep_gas_combined_cycle_Yokohama_JPN | JPN | gas | e_Yokohama_JPN | 2003 | 1.7319 | 0.48595 | 1225.9726 | 34.9978 | 3.1955 |  |  |  | 52 |  | ele | ep_hydro_dam_G100001027313 | JPN | Mazegawa II hydroelectric plant_ -- operating | GW | TWh | daynite | no
ep_gas_combined_cycle_Yokohama_JPN | JPN | gas | e_Yokohama_JPN | 2004 | 0.41 | 0.46675 | 1380 | 37.95 | 3.465 |  |  |  | 51 |  | ele | ep_hydro_dam_G100001027315 | JPN | Tadami hydroelectric plant_ -- operating | GW | TWh | daynite | no
ep_gas_combined_cycle_Yokohama_JPN | JPN | gas | e_Yokohama_JPN | 2008 | 0.1 | 0.46675 | 1380 | 37.95 | 3.465 |  |  |  | 50 |  | ele | ep_hydro_dam_G100001027318 | JPN | Yahagi I hydroelectric plant_ -- operating | GW | TWh | daynite | no
ep_gas_combined_cycle_Yokohama_JPN | JPN | gas | e_Yokohama_JPN | 2011 | 0.1529 | 0.50266 | 1380 | 37.95 | 3.465 |  |  |  | 50 |  | ele | ep_hydro_dam_G100001027319 | JPN | Yokoyama hydroelectric plant_ -- operating | GW | TWh | daynite | no
ep_gas_combined_cycle_Yokohama_JPN | JPN | gas | e_Yokohama_JPN | 2014 | 0.323 | 0.50266 | 1380 | 37.95 | 3.465 |  |  |  | 50 |  | ele | ep_hydro_dam_G100001051681 | JPN | Kurobegawa Daini hydroelectric plant_ -- operating | GW | TWh | daynite | no
ep_gas_combined_cycle_Yokohama_JPN | JPN | gas | e_Yokohama_JPN | 2015 | 0.1437 | 0.50266 | 1380 | 37.95 | 3.465 |  |  |  | 50 |  | ele | ep_hydro_dam_G100001051688 | JPN | Shin Soyama hydroelectric plant_ -- operating | GW | TWh | daynite | no
ep_gas_combined_cycle_Yokohama_JPN | JPN | gas | e_Yokohama_JPN | 2021 | 0.2 | 0.52061 | 1380 | 37.95 | 3.465 |  |  |  | 50 |  | ele | ep_hydro_dam_G100001051692 | JPN | Ueda hydroelectric plant_ -- operating | GW | TWh | daynite | no
ep_gas_combined_cycle_Yokohama_JPN-CHP | JPN | gas | e_Yokohama_JPN,h_Yokohama_JPN | 2002 | 0.398 | 0.48919 | 1200 | 34.5 | 3.15 | 0.5 |  | 0.15 | 53 |  | ele | ep_hydro_dam_G100001051958 | JPN | Futamata Kochi hydroelectric plant_ -- operating | GW | TWh | daynite | no
ep_gas_combined_cycle_Yokohama_JPN-CHP | JPN | gas | e_Yokohama_JPN,h_Yokohama_JPN | 2003 | 0.2765 | 0.46675 | 1380 | 37.95 | 3.465 | 0.5 |  | 0.15 | 52 |  | ele | ep_hydro_dam_G100001051960 | JPN | Hinotani hydroelectric plant_ -- operating | GW | TWh | daynite | no
ep_gas_combined_cycle_Yokohama_JPN-CHP | JPN | gas | e_Yokohama_JPN,h_Yokohama_JPN | 2004 | 0.05 | 0.4488 | 1620 | 44.85 | 3.78 | 0.5 |  | 0.15 | 51 |  | ele | ep_hydro_dam_G100001051968 | JPN | Oyodogawa Daini hydroelectric plant_ -- operating | GW | TWh | daynite | no
ep_gas_combined_cycle_Yokohama_JPN-CHP | JPN | gas | e_Yokohama_JPN,h_Yokohama_JPN | 2006 | 0.24 | 0.46675 | 1380 | 37.95 | 3.465 | 0.5 |  | 0.15 | 50 |  | ele | ep_hydro_dam_G100001051970 | JPN | Tsukabaru hydroelectric plant_ -- operating | GW | TWh | daynite | no
ep_gas_combined_cycle_Yokohama_JPN_400-CHP | JPN | gas | e_Yokohama_JPN,h_Yokohama_JPN | 2008 | 0.8474 | 0.48919 | 1200 | 34.5 | 3.15 | 0.5 |  | 0.15 | 50 |  | ele | ep_hydro_dam_G100001051971 | JPN | Yanagimata hydroelectric plant_ -- operating | GW | TWh | daynite | no
ep_gas_combined_cycle_Yokohama_JPN_400-CHP | JPN | gas | e_Yokohama_JPN,h_Yokohama_JPN | 2010 | 0.8142 | 0.48919 | 1200 | 34.5 | 3.15 | 0.5 |  | 0.15 | 50 |  | ele | ep_hydro_dam_G100001051972 | JPN | Inawashiro Daiichi hydroelectric plant_ -- operating | GW | TWh | daynite | no
ep_gas_combined_cycle_Yokohama_JPN_400-CHP | JPN | gas | e_Yokohama_JPN,h_Yokohama_JPN | 2016 | 0.4071 | 0.52061 | 1200 | 34.5 | 3.15 | 0.5 |  | 0.15 | 50 |  | ele | ep_hydro_dam_G100001051979 | JPN | Kuromatagawa Daiichi hydroelectric plant_ -- operating | GW | TWh | daynite | no
ep_gas_gas_turbine_Mutsu_JPN_400 | JPN | gas | e_Mutsu_JPN | 2015 | 0.416 | 0.28723 | 960 | 23 | 4.2 |  |  |  | 40 |  | ele | ep_hydro_dam_G100001051983 | JPN | Oigawa hydroelectric plant_ -- operating | GW | TWh | daynite | no
ep_gas_gas_turbine_Okayama_JPN | JPN | gas | e_Okayama_JPN | 2022 | 0.15 | 0.28723 | 1104 | 25.3 | 4.62 |  |  |  | 40 |  | ele | ep_hydro_dam_G100001051984 | JPN | Ontake hydroelectric plant_ -- operating | GW | TWh | daynite | no
ep_gas_internal_combustion_Nagaoka_JPN-CHP | JPN | gas | e_Nagaoka_JPN,h_Nagaoka_JPN | 2015 | 0.1092 | 0.31865 | 1518 | 56.925 | 7.5075 |  | 1 |  | 40 |  | ele | ep_hydro_dam_G100001051985 | JPN | Shin Maruyama Gifu hydroelectric plant_ -- operating | GW | TWh | daynite | no
ep_gas_internal_combustion_Yokohama_JPN-CHP | JPN | gas | e_Yokohama_JPN,h_Yokohama_JPN | 2012 | 0.1092 | 0.31865 | 1518 | 56.925 | 7.5075 |  | 1 |  | 43 |  | ele | ep_hydro_dam_G100001051986 | JPN | Shin Nakachiyama hydroelectric plant_ -- operating | GW | TWh | daynite | no
ep_gas_internal_combustion_Yokohama_JPN-CHP | JPN | gas | e_Yokohama_JPN,h_Yokohama_JPN | 2022 | 0.1092 | 0.32314 | 1518 | 56.925 | 7.5075 |  | 1 |  | 40 |  | ele | ep_hydro_dam_G100001051987 | JPN | Shin Tsubawara hydroelectric plant_ -- operating | GW | TWh | daynite | no
ep_gas_internal_combustion_Yokohama_JPN-CHP | JPN | gas | e_Yokohama_JPN,h_Yokohama_JPN | 2025 | 0.098 | 0.32314 | 1518 | 56.925 | 7.5075 |  | 1 |  | 40 |  | ele | ep_hydro_dam_G100001051990 | JPN | Toyomi Daiichi hydroelectric plant_ -- operating | GW | TWh | daynite | no
ep_gas_steam_turbine_G100000403929 | JPN | gas | e_Yokohama_JPN | 1977 | 0.6 | 0.29621 | 1440 | 46 | 4.725 |  |  |  | 78 |  | ele | ep_hydro_dam_G100001051992 | JPN | Yakuwa hydroelectric plant_ -- operating | GW | TWh | daynite | no
ep_gas_steam_turbine_G100000403930 | JPN | gas | e_Yokohama_JPN | 1979 | 0.6 | 0.29621 | 1440 | 46 | 4.725 |  |  |  | 76 |  | ele | ep_hydro_dam_G100001074323 | JPN | Kasagi hydroelectric plant_ -- operating | GW | TWh | daynite | no
ep_gas_steam_turbine_G100000403985 | JPN | gas | e_Nagaoka_JPN | 1977 | 0.6 | 0.29621 | 1440 | 46 | 4.725 |  |  |  | 78 |  | ele | ep_hydro_dam_Gifu_JPN | JPN | Aggregated Plant -- operating | GW | TWh | daynite | yes
ep_gas_steam_turbine_G100000403986 | JPN | gas | e_Nagaoka_JPN | 1983 | 0.6 | 0.30518 | 1440 | 46 | 4.725 |  |  |  | 72 |  | ele | ep_hydro_dam_Iwaki_JPN | JPN | Aggregated Plant -- operating | GW | TWh | daynite | yes
ep_gas_steam_turbine_G100000403991 | JPN | gas | e_Yokohama_JPN | 1987 | 1 | 0.30518 | 1440 | 46 | 4.725 |  |  |  | 68 |  | ele | ep_hydro_dam_Kanazawa_JPN | JPN | Aggregated Plant -- operating | GW | TWh | daynite | yes
ep_gas_steam_turbine_G100000403992 | JPN | gas | e_Yokohama_JPN | 1991 | 1 | 0.31416 | 1440 | 46 | 4.725 |  |  |  | 64 |  | ele | ep_hydro_dam_Kirishima_JPN | JPN | Aggregated Plant -- operating | GW | TWh | daynite | yes
ep_gas_steam_turbine_G100000404019 | JPN | gas | e_Gifu_JPN | 1989 | 0.7 | 0.30518 | 1440 | 46 | 4.725 |  |  |  | 66 |  | ele | ep_hydro_dam_Matsue_JPN | JPN | Aggregated Plant -- operating | GW | TWh | daynite | yes
ep_gas_steam_turbine_G100000404020 | JPN | gas | e_Gifu_JPN | 1990 | 0.7 | 0.30518 | 1440 | 46 | 4.725 |  |  |  | 65 |  | ele | ep_hydro_dam_Mutsu_JPN | JPN | Aggregated Plant -- operating | GW | TWh | daynite | yes
ep_gas_steam_turbine_G100000404048 | JPN | gas | e_Kitakyushu_JPN | 1978 | 0.6 | 0.29621 | 1440 | 46 | 4.725 |  |  |  | 77 |  | ele | ep_hydro_dam_Nagaoka_JPN | JPN | Aggregated Plant -- operating | GW | TWh | daynite | yes
ep_gas_steam_turbine_G100000404049 | JPN | gas | e_Kitakyushu_JPN | 1979 | 0.6 | 0.29621 | 1440 | 46 | 4.725 |  |  |  | 43 |  | ele | ep_hydro_dam_Noboribetsu_JPN | JPN | Aggregated Plant -- operating | GW | TWh | daynite | yes
ep_gas_steam_turbine_G100000404050 | JPN | gas | e_Kitakyushu_JPN | 1983 | 0.6 | 0.30518 | 1440 | 46 | 4.725 |  |  |  | 72 |  | ele | ep_hydro_dam_Oita_JPN | JPN | Aggregated Plant -- operating | GW | TWh | daynite | yes
ep_gas_steam_turbine_G100000404059 | JPN | gas | e_Osaka_JPN | 1990 | 0.6 | 0.30518 | 1440 | 46 | 4.725 |  |  |  | 65 |  | ele | ep_hydro_dam_Okayama_JPN | JPN | Aggregated Plant -- operating | GW | TWh | daynite | yes
ep_gas_steam_turbine_G100000404060 | JPN | gas | e_Osaka_JPN | 1991 | 0.6 | 0.31416 | 1440 | 46 | 4.725 |  |  |  | 64 |  | ele | ep_hydro_dam_Osaka_JPN | JPN | Aggregated Plant -- operating | GW | TWh | daynite | yes
ep_gas_steam_turbine_G100000404061 | JPN | gas | e_Osaka_JPN | 1991 | 0.6 | 0.31416 | 1440 | 46 | 4.725 |  |  |  | 64 |  | ele | ep_hydro_dam_Shinshiro_JPN | JPN | Aggregated Plant -- operating | GW | TWh | daynite | yes
ep_gas_steam_turbine_G100000404110 | JPN | gas | e_Yokohama_JPN | 1974 | 0.6 | 0.29621 | 1440 | 46 | 4.725 |  |  |  | 81 |  | ele | ep_hydro_dam_Takasaki_JPN | JPN | Aggregated Plant -- operating | GW | TWh | daynite | yes
ep_gas_steam_turbine_G100000404111 | JPN | gas | e_Yokohama_JPN | 1975 | 1 | 0.29621 | 1440 | 46 | 4.725 |  |  |  | 80 |  | ele | ep_hydro_dam_Tokushima_JPN | JPN | Aggregated Plant -- operating | GW | TWh | daynite | yes
ep_gas_steam_turbine_G100000404112 | JPN | gas | e_Yokohama_JPN | 1977 | 1 | 0.29621 | 1440 | 46 | 4.725 |  |  |  | 78 |  | ele | ep_hydro_dam_Utsunomiya_JPN | JPN | Aggregated Plant -- operating | GW | TWh | daynite | yes
ep_gas_steam_turbine_G100000404113 | JPN | gas | e_Yokohama_JPN | 1979 | 1 | 0.29621 | 1440 | 46 | 4.725 |  |  |  | 76 |  | ele | ep_hydro_dam_Yokohama_JPN | JPN | Aggregated Plant -- operating | GW | TWh | daynite | yes
ep_gas_steam_turbine_Kitakyushu_JPN | JPN | gas | e_Kitakyushu_JPN | 1971 | 0.156 | 0.27826 | 1656 | 50.6 | 5.1975 |  |  |  | 84 |  | STG | ep_hydro_ps_G100000602272 | JPN | Azumi Pumped Storage hydroelectric plant_ -- operating | GW | TWh | daynite | no
ep_gas_steam_turbine_Kitakyushu_JPN | JPN | gas | e_Kitakyushu_JPN | 1972 | 0.25 | 0.27826 | 1656 | 50.6 | 5.1975 |  |  |  | 83 |  | STG | ep_hydro_ps_G100000602274 | JPN | Hatanagi Daiichi hydroelectric plant_ -- operating | GW | TWh | daynite | no
ep_gas_steam_turbine_Kitakyushu_JPN | JPN | gas | e_Kitakyushu_JPN | 1978 | 0.375 | 0.29621 | 1440 | 46 | 4.725 |  |  |  | 77 |  | STG | ep_hydro_ps_G100000602279 | JPN | Hongawa hydroelectric plant_ -- operating | GW | TWh | daynite | no
ep_gas_steam_turbine_Kitakyushu_JPN | JPN | gas | e_Kitakyushu_JPN | 1999 | 0.149 | 0.29621 | 1656 | 50.6 | 5.1975 |  |  |  | 56 |  | STG | ep_hydro_ps_G100000602281 | JPN | Ikehara hydroelectric plant_ -- operating | GW | TWh | daynite | no
ep_gas_steam_turbine_Kitakyushu_JPN | JPN | gas | e_Kitakyushu_JPN | 2010 | 0.11 | 0.30518 | 1656 | 50.6 | 5.1975 |  |  |  | 50 |  | STG | ep_hydro_ps_G100000602282 | JPN | Imaichi hydroelectric plant_ -- operating | GW | TWh | daynite | no
ep_gas_steam_turbine_Nagaoka_JPN | JPN | gas | e_Nagaoka_JPN | 1972 | 0.35 | 0.29621 | 1440 | 46 | 4.725 |  |  |  | 83 |  | STG | ep_hydro_ps_G100000602286 | JPN | Kannagawa hydroelectric plant_ -- operating | GW | TWh | daynite | no
ep_gas_steam_turbine_Nagaoka_JPN | JPN | gas | e_Nagaoka_JPN | 1975 | 0.35 | 0.29621 | 1440 | 46 | 4.725 |  |  |  | 80 |  | STG | ep_hydro_ps_G100000602287 | JPN | Kazunogawa hydroelectric plant_ -- operating | GW | TWh | daynite | no
ep_gas_steam_turbine_Noboribetsu_JPN | JPN | gas | e_Noboribetsu_JPN | 2001 | 0.1 | 0.30518 | 1656 | 50.6 | 5.1975 |  |  |  | 54 |  | STG | ep_hydro_ps_G100000602295 | JPN | Kyogoku hydroelectric plant_ -- operating | GW | TWh | daynite | no
ep_gas_steam_turbine_Oita_JPN | JPN | gas | e_Oita_JPN | 1972 | 0.255 | 0.27826 | 1656 | 50.6 | 5.1975 |  |  |  | 83 |  | STG | ep_hydro_ps_G100000602298 | JPN | Matanogawa hydroelectric plant_ -- operating | GW | TWh | daynite | no
ep_gas_steam_turbine_Oita_JPN | JPN | gas | e_Oita_JPN | 1973 | 0.255 | 0.27826 | 1656 | 50.6 | 5.1975 |  |  |  | 82 |  | STG | ep_hydro_ps_G100000602299 | JPN | Mazegawa Daiichi hydroelectric plant_ -- operating | GW | TWh | daynite | no
ep_gas_steam_turbine_Okayama_JPN | JPN | gas | e_Okayama_JPN | 1970 | 0.319 | 0.26928 | 1656 | 50.6 | 5.1975 |  |  |  | 85 |  | STG | ep_hydro_ps_G100000602301 | JPN | Midono hydroelectric plant_ -- operating | GW | TWh | daynite | no
ep_gas_steam_turbine_Okayama_JPN | JPN | gas | e_Okayama_JPN | 1971 | 0.319 | 0.27826 | 1656 | 50.6 | 5.1975 |  |  |  | 84 |  | STG | ep_hydro_ps_G100000602303 | JPN | Nabara hydroelectric plant_ -- operating | GW | TWh | daynite | no
ep_gas_steam_turbine_Okayama_JPN | JPN | gas | e_Okayama_JPN | 1972 | 0.163 | 0.27826 | 1656 | 50.6 | 5.1975 |  |  |  | 83 |  | STG | ep_hydro_ps_G100000602307 | JPN | Niikappu hydroelectric plant_ -- operating | GW | TWh | daynite | no
ep_gas_steam_turbine_Okayama_JPN | JPN | gas | e_Okayama_JPN | 2006 | 0.34 | 0.32314 | 1440 | 46 | 4.725 |  |  |  | 50 |  | STG | ep_hydro_ps_G100000602308 | JPN | Numappara hydroelectric plant_ -- operating | GW | TWh | daynite | no
ep_gas_steam_turbine_Okayama_JPN | JPN | gas | e_Okayama_JPN | 2010 | 0.35 | 0.32314 | 1440 | 46 | 4.725 |  |  |  | 50 |  | STG | ep_hydro_ps_G100000602309 | JPN | Numazawa Daini hydroelectric plant_ -- operating | GW | TWh | daynite | no
ep_gas_steam_turbine_Okayama_JPN | JPN | gas | e_Okayama_JPN | 2014 | 0.35 | 0.32762 | 1440 | 46 | 4.725 |  |  |  | 50 |  | STG | ep_hydro_ps_G100000602312 | JPN | Okawachi hydroelectric plant_ -- operating | GW | TWh | daynite | no
ep_gas_steam_turbine_Okayama_JPN | JPN | gas | e_Okayama_JPN | 2016 | 0.156 | 0.30967 | 1656 | 50.6 | 5.1975 |  |  |  | 50 |  | STG | ep_hydro_ps_G100000602314 | JPN | Okukiyotsu Daini hydroelectric plant_ -- operating | GW | TWh | daynite | no
ep_gas_steam_turbine_Osaka_JPN | JPN | gas | e_Osaka_JPN | 2015 | 0.156 | 0.30967 | 1656 | 50.6 | 5.1975 |  |  |  | 50 |  | STG | ep_hydro_ps_G100000602315 | JPN | Okukiyotsu hydroelectric plant_ -- operating | GW | TWh | daynite | no
ep_gas_steam_turbine_Tokyo_JPN | JPN | gas | e_Tokyo_JPN | 2015 | 0.7 | 0.32762 | 1440 | 46 | 4.725 |  |  |  | 50 |  | STG | ep_hydro_ps_G100000602316 | JPN | Okumino Daiichi hydroelectric plant_ -- operating | GW | TWh | daynite | no
ep_gas_steam_turbine_Yokohama_JPN | JPN | gas | e_Yokohama_JPN | 1964 | 0.175 | 0.26928 | 1656 | 50.6 | 5.1975 |  |  |  | 91 |  | STG | ep_hydro_ps_G100000602317 | JPN | Okumino Daini hydroelectric plant_ -- operating | GW | TWh | daynite | no
ep_gas_steam_turbine_Yokohama_JPN | JPN | gas | e_Yokohama_JPN | 1968 | 0.35 | 0.28723 | 1440 | 46 | 4.725 |  |  |  | 87 |  | STG | ep_hydro_ps_G100000602318 | JPN | Okumino hydroelectric plant_ -- operating | GW | TWh | daynite | no
ep_gas_steam_turbine_Yokohama_JPN | JPN | gas | e_Yokohama_JPN | 1970 | 1.4 | 0.28723 | 1440 | 46 | 4.725 |  |  |  | 85 |  | STG | ep_hydro_ps_G100000602320 | JPN | Okutataragi hydroelectric plant_ -- operating | GW | TWh | daynite | no
ep_gas_steam_turbine_Yokohama_JPN | JPN | gas | e_Yokohama_JPN | 1984 | 0.138 | 0.28723 | 1656 | 50.6 | 5.1975 |  |  |  | 71 |  | STG | ep_hydro_ps_G100000602322 | JPN | Omarugawa hydroelectric plant_ -- operating | GW | TWh | daynite | no
ep_gas_steam_turbine_Yokohama_JPN_400 | JPN | gas | e_Yokohama_JPN | 1973 | 0.45 | 0.29621 | 1440 | 46 | 4.725 |  |  |  | 82 |  | STG | ep_hydro_ps_G100000602329 | JPN | Shimogo hydroelectric plant_ -- operating | GW | TWh | daynite | no
ep_geothermal_Fukuoka_JPN | JPN | geothermal | e_Fukuoka_JPN | 1977 | 0.055 | 1 | 5796 | 164.45 | 2.8875 |  |  |  | 78 |  | STG | ep_hydro_ps_G100000602331 | JPN | Shin Narihagawa hydroelectric plant_ -- operating | GW | TWh | daynite | no
ep_geothermal_Fukuoka_JPN | JPN | geothermal | e_Fukuoka_JPN | 1990 | 0.055 | 1 | 5796 | 164.45 | 2.8875 |  |  |  | 65 |  | STG | ep_hydro_ps_G100000602335 | JPN | Shintakasegawa hydroelectric plant_ -- operating | GW | TWh | daynite | no
ep_geothermal_Fukuoka_JPN | JPN | geothermal | e_Fukuoka_JPN | 2006 | 0.002 | 1 | 6804 | 194.35 | 3.15 |  |  |  | 50 |  | STG | ep_hydro_ps_G100000602336 | JPN | Shintoyone hydroelectric plant_ -- operating | GW | TWh | daynite | no
ep_geothermal_Fukuoka_JPN | JPN | geothermal | e_Fukuoka_JPN | 2015 | 0.012 | 1 | 6804 | 194.35 | 3.15 |  |  |  | 50 |  | STG | ep_hydro_ps_G100000602337 | JPN | Shiobara hydroelectric plant_ -- operating | GW | TWh | daynite | no
ep_geothermal_Fukuoka_JPN | JPN | geothermal | e_Fukuoka_JPN | 2020 | 0.0145 | 1 | 6804 | 194.35 | 3.15 |  |  |  | 50 |  | STG | ep_hydro_ps_G100000602338 | JPN | Shiroyama hydroelectric plant_ -- operating | GW | TWh | daynite | no
ep_geothermal_Fukuoka_JPN | JPN | geothermal | e_Fukuoka_JPN | 2023 | 0.002 | 1 | 6804 | 194.35 | 3.15 |  |  |  | 50 |  | STG | ep_hydro_ps_G100000602340 | JPN | Takami hydroelectric plant_ -- operating | GW | TWh | daynite | no
ep_geothermal_G100000700323 | JPN | geothermal | e_Utsunomiya_JPN | 1995 | 0.065 | 1 | 5796 | 164.45 | 2.8875 |  |  |  | 60 |  | STG | ep_hydro_ps_G100000602341 | JPN | Takane Daiichi hydroelectric plant_ -- operating | GW | TWh | daynite | no
ep_geothermal_Hakodate_JPN | JPN | geothermal | e_Hakodate_JPN | 1982 | 0.025 | 1 | 6804 | 194.35 | 3.15 |  |  |  | 73 |  | STG | ep_hydro_ps_G100000602343 | JPN | Tamahara hydroelectric plant_ -- operating | GW | TWh | daynite | no
ep_geothermal_Hakodate_JPN | JPN | geothermal | e_Hakodate_JPN | 2023 | 0.002 | 1 | 6804 | 194.35 | 3.15 |  |  |  | 50 |  | STG | ep_hydro_ps_G100000602346 | JPN | Tenzan hydroelectric plant_ -- operating | GW | TWh | daynite | no
ep_geothermal_Hakodate_JPN | JPN | geothermal | e_Hakodate_JPN | 2024 | 0.0065 | 1 | 6804 | 194.35 | 3.15 |  |  |  | 50 |  | STG | ep_hydro_ps_G100000602350 | JPN | Yagisawa hydroelectric plant_ -- operating | GW | TWh | daynite | no
ep_geothermal_Iwaki_JPN | JPN | geothermal | e_Iwaki_JPN | 1975 | 0.015 | 1 | 6804 | 194.35 | 3.15 |  |  |  | 80 |  | STG | ep_hydro_ps_Tokushima_JPN | JPN | Aggregated Plant -- operating | GW | TWh | daynite | yes
ep_geothermal_Iwaki_JPN | JPN | geothermal | e_Iwaki_JPN | 1994 | 0.0288 | 1 | 6804 | 194.35 | 3.15 |  |  |  | 61 |  | ele | ep_hydro_ror_Fukuoka_JPN | JPN | Aggregated Plant -- operating | GW | TWh | daynite | yes
ep_geothermal_Iwaki_JPN | JPN | geothermal | e_Iwaki_JPN | 2019 | 0.046 | 1 | 6804 | 194.35 | 3.15 |  |  |  | 50 |  | ele | ep_hydro_ror_G100000602270 | JPN | Arimine Daini hydroelectric plant_ -- operating | GW | TWh | daynite | no
ep_geothermal_Kirishima_JPN | JPN | geothermal | e_Kirishima_JPN | 1995 | 0.03 | 1 | 6804 | 194.35 | 3.15 |  |  |  | 60 |  | ele | ep_hydro_ror_G100001051683 | JPN | Shin Kurobe Daini hydroelectric plant_ -- operating | GW | TWh | daynite | no
ep_geothermal_Kirishima_JPN | JPN | geothermal | e_Kirishima_JPN | 1996 | 0.03 | 1 | 6804 | 194.35 | 3.15 |  |  |  | 59 |  | ele | ep_hydro_ror_Gifu_JPN | JPN | Aggregated Plant -- operating | GW | TWh | daynite | yes
ep_geothermal_Kirishima_JPN | JPN | geothermal | e_Kirishima_JPN | 2018 | 0.005 | 1 | 6804 | 194.35 | 3.15 |  |  |  | 50 |  | ele | ep_hydro_ror_Iwaki_JPN | JPN | Aggregated Plant -- operating | GW | TWh | daynite | yes
ep_geothermal_Mutsu_JPN | JPN | geothermal | e_Mutsu_JPN | 1966 | 0.0237 | 1 | 6804 | 194.35 | 3.15 |  |  |  | 89 |  | ele | ep_hydro_ror_Kanazawa_JPN | JPN | Aggregated Plant -- operating | GW | TWh | daynite | yes
ep_geothermal_Mutsu_JPN | JPN | geothermal | e_Mutsu_JPN | 1974 | 0.0095 | 1 | 6804 | 194.35 | 3.15 |  |  |  | 81 |  | ele | ep_hydro_ror_Kirishima_JPN | JPN | Aggregated Plant -- operating | GW | TWh | daynite | yes
ep_geothermal_Mutsu_JPN | JPN | geothermal | e_Mutsu_JPN | 1978 | 0.05 | 1 | 6804 | 194.35 | 3.15 |  |  |  | 77 |  | ele | ep_hydro_ror_Kitakyushu_JPN | JPN | Aggregated Plant -- operating | GW | TWh | daynite | yes
ep_geothermal_Mutsu_JPN | JPN | geothermal | e_Mutsu_JPN | 1995 | 0.05 | 1 | 6804 | 194.35 | 3.15 |  |  |  | 60 |  | ele | ep_hydro_ror_Mutsu_JPN | JPN | Aggregated Plant -- operating | GW | TWh | daynite | yes
ep_geothermal_Mutsu_JPN | JPN | geothermal | e_Mutsu_JPN | 1996 | 0.03 | 1 | 6804 | 194.35 | 3.15 |  |  |  | 59 |  | ele | ep_hydro_ror_Noboribetsu_JPN | JPN | Aggregated Plant -- operating | GW | TWh | daynite | yes
ep_geothermal_Mutsu_JPN | JPN | geothermal | e_Mutsu_JPN | 2019 | 0.0074 | 1 | 6804 | 194.35 | 3.15 |  |  |  | 50 |  | ele | ep_hydro_ror_Oita_JPN | JPN | Aggregated Plant -- operating | GW | TWh | daynite | yes
ep_geothermal_Mutsu_JPN | JPN | geothermal | e_Mutsu_JPN | 2024 | 0.0149 | 1 | 6804 | 194.35 | 3.15 |  |  |  | 50 |  | ele | ep_hydro_ror_Osaka_JPN | JPN | Aggregated Plant -- operating | GW | TWh | daynite | yes
ep_geothermal_Oita_JPN | JPN | geothermal | e_Oita_JPN | 1996 | 0.0275 | 1 | 6804 | 194.35 | 3.15 |  |  |  | 59 |  | ele | ep_hydro_ror_Shinshiro_JPN | JPN | Aggregated Plant -- operating | GW | TWh | daynite | yes
ep_geothermal_Oita_JPN | JPN | geothermal | e_Oita_JPN | 2017 | 0.005 | 1 | 6804 | 194.35 | 3.15 |  |  |  | 50 |  | ele | ep_hydro_ror_Takasaki_JPN | JPN | Aggregated Plant -- operating | GW | TWh | daynite | yes
ep_geothermal_Oita_JPN | JPN | geothermal | e_Oita_JPN | 2024 | 0.0011 | 1 | 6804 | 194.35 | 3.15 |  |  |  | 50 |  | ele | ep_hydro_ror_Tokushima_JPN | JPN | Aggregated Plant -- operating | GW | TWh | daynite | yes
ep_geothermal_Shinshiro_JPN | JPN | geothermal | e_Shinshiro_JPN | 1999 | 0.0033 | 1 | 6804 | 194.35 | 3.15 |  |  |  | 56 |  | ele | ep_hydro_ror_Utsunomiya_JPN | JPN | Aggregated Plant -- operating | GW | TWh | daynite | yes
ep_geothermal_Shinshiro_JPN | JPN | geothermal | e_Shinshiro_JPN | 2022 | 0.002 | 1 | 6804 | 194.35 | 3.15 |  |  |  | 50 |  | CHP | ep_m_bioenergy_G100000200098-CHP | JPN | Anan (Oji Green Energy) power station_1 -- mothballed -- CHP | GW | TWh | daynite | no
ep_geothermal__irena | JPN | geothermal | ELC | 2023 | 0.01524 | 1 | 6804 | 194.35 | 3.15 |  |  |  | 50 |  | CHP | ep_m_bioenergy_G100000202489-CHP | JPN | Suzukawa Energy Center_1, timepoint 2 -- mothballed -- CHP | GW | TWh | daynite | no
ep_geothermal__irena | JPN | geothermal | ELC | 2024 | 0.0105 | 1 | 6804 | 194.35 | 3.15 |  |  |  | 50 |  | ele | ep_m_coal_sc_G100000106741 | JPN | Matsushima power station_Unit 2 -- mothballed | GW | TWh | daynite | no
ep_hydro_Fukuoka_JPN__irena | JPN | hydro | e_Fukuoka_JPN | 2022 | 0.16981 | 0.33123 | [6 empty] | 33 |  | ele | ep_m_coal_sc_Kitakyushu_JPN | JPN | Aggregated Plant -- mothballed | GW | TWh | daynite | yes
ep_hydro_Gifu_JPN__irena | JPN | hydro | e_Gifu_JPN | 2022 | 0.69338 | 0.33123 | [6 empty] | 33 |  | ele | ep_m_coal_st_Kitakyushu_JPN | JPN | Aggregated Plant -- mothballed | GW | TWh | daynite | yes
ep_hydro_Himeji_JPN__irena | JPN | hydro | e_Himeji_JPN | 2022 | 0.72052 | 0.33123 | [6 empty] | 33 |  | ele | ep_m_coal_st_Matsue_JPN | JPN | Aggregated Plant -- mothballed | GW | TWh | daynite | yes
ep_hydro_Iwaki_JPN__irena | JPN | hydro | e_Iwaki_JPN | 2022 | 0.053613 | 0.33123 | [6 empty] | 33 |  | ele | ep_m_coal_st_Noboribetsu_JPN | JPN | Aggregated Plant -- mothballed | GW | TWh | daynite | yes
ep_hydro_Kanazawa_JPN__irena | JPN | hydro | e_Kanazawa_JPN | 2022 | 0.52783 | 0.33123 | [6 empty] | 33 |  | ele | ep_m_nuclear_G100000500032 | JPN | Hamaoka nuclear power plant_5 -- mothballed | GW | TWh | daynite | no
ep_hydro_Kirishima_JPN__irena | JPN | hydro | e_Kirishima_JPN | 2022 | 0.55183 | 0.33123 | [6 empty] | 33 |  | ele | ep_m_nuclear_G100000500035 | JPN | Shika nuclear power plant_2 -- mothballed | GW | TWh | daynite | no
ep_hydro_Kitakyushu_JPN__irena | JPN | hydro | e_Kitakyushu_JPN | 2022 | 0.014805 | 0.33123 | [6 empty] | 33 |  | ele | ep_m_nuclear_G100000500123 | JPN | Tsuruga nuclear power plant_2 -- mothballed | GW | TWh | daynite | no
ep_hydro_Matsue_JPN__irena | JPN | hydro | e_Matsue_JPN | 2022 | 0.21557 | 0.33123 | [6 empty] | 33 |  | ele | ep_m_nuclear_G100000500137 | JPN | Hamaoka nuclear power plant_4 -- mothballed | GW | TWh | daynite | no
ep_hydro_Mutsu_JPN__irena | JPN | hydro | e_Mutsu_JPN | 2022 | 0.032078 | 0.33123 | [6 empty] | 33 |  | ele | ep_m_nuclear_G100000500139 | JPN | Kashiwazaki Kariwa nuclear power plant_1 -- mothballed | GW | TWh | daynite | no
ep_hydro_Nagaoka_JPN__irena | JPN | hydro | e_Nagaoka_JPN | 2022 | 0.80823 | 0.33123 | [6 empty] | 33 |  | ele | ep_m_nuclear_G100000500140 | JPN | Hamaoka nuclear power plant_3 -- mothballed | GW | TWh | daynite | no
ep_hydro_Noboribetsu_JPN__irena | JPN | hydro | e_Noboribetsu_JPN | 2022 | 0.32011 | 0.33123 | [6 empty] | 33 |  | ele | ep_m_nuclear_G100000500141 | JPN | Kashiwazaki Kariwa nuclear power plant_2 -- mothballed | GW | TWh | daynite | no
ep_hydro_Oita_JPN__irena | JPN | hydro | e_Oita_JPN | 2022 | 0.018619 | 0.33123 | [6 empty] | 33 |  | ele | ep_m_nuclear_G100000500142 | JPN | Kashiwazaki Kariwa nuclear power plant_5 -- mothballed | GW | TWh | daynite | no
ep_hydro_Okayama_JPN__irena | JPN | hydro | e_Okayama_JPN | 2022 | 0.16465 | 0.33123 | [6 empty] | 33 |  | ele | ep_m_nuclear_G100000500143 | JPN | Kashiwazaki Kariwa nuclear power plant_3 -- mothballed | GW | TWh | daynite | no
ep_hydro_Osaka_JPN__irena | JPN | hydro | e_Osaka_JPN | 2022 | 0.55295 | 0.33123 | [6 empty] | 33 |  | ele | ep_m_nuclear_G100000500144 | JPN | Kashiwazaki Kariwa nuclear power plant_4 -- mothballed | GW | TWh | daynite | no
ep_hydro_Shinshiro_JPN__irena | JPN | hydro | e_Shinshiro_JPN | 2022 | 1.7593 | 0.33123 | [6 empty] | 33 |  | ele | ep_m_nuclear_G100000500145 | JPN | Higashidori (Tohoku) nuclear power plant_1 -- mothballed | GW | TWh | daynite | no
ep_hydro_Shinshiro_JPN__irena | JPN | hydro | e_Shinshiro_JPN | 2023 | 0.058196 | 0.33123 | [6 empty] | 32 |  | ele | ep_m_nuclear_G100000500328 | JPN | Tomari nuclear power plant_3 -- mothballed | GW | TWh | daynite | no
ep_hydro_Takasaki_JPN__irena | JPN | hydro | e_Takasaki_JPN | 2022 | 1.3843 | 0.33123 | [6 empty] | 33 |  | ele | ep_m_nuclear_G100000500364 | JPN | Onagawa nuclear power plant_3 -- mothballed | GW | TWh | daynite | no
ep_hydro_Tokushima_JPN__irena | JPN | hydro | e_Tokushima_JPN | 2022 | 0.065726 | 0.33123 | [6 empty] | 33 |  | ele | ep_m_nuclear_G100000500432 | JPN | Tomari nuclear power plant_1 -- mothballed | GW | TWh | daynite | no
ep_hydro_Tokyo_JPN__irena | JPN | hydro | e_Tokyo_JPN | 2022 | 0.05608 | 0.33123 | [6 empty] | 33 |  | ele | ep_m_nuclear_G100000500433 | JPN | Tomari nuclear power plant_2 -- mothballed | GW | TWh | daynite | no
ep_hydro_Utsunomiya_JPN__irena | JPN | hydro | e_Utsunomiya_JPN | 2022 | 1.496 | 0.33123 | [6 empty] | 33 |  | ele | ep_m_nuclear_G100000500438 | JPN | Shika nuclear power plant_1 -- mothballed | GW | TWh | daynite | no
ep_hydro_Yokohama_JPN__irena | JPN | hydro | e_Yokohama_JPN | 2022 | 0.01144 | 0.33123 | [6 empty] | 33 |  | ele | ep_m_nuclear_G100000500656 | JPN | Higashidori (Tepco) nuclear power plant_1 -- mothballed | GW | TWh | daynite | no
ep_hydro__irena | JPN | hydro | ELC | 2024 | 0.018 | 0.33123 | [6 empty] | 31 |  | ele | ep_m_oil_steam_turbine_G100000412600 | JPN | Atsumi Thermal power station_3-1 -- mothballed | GW | TWh | daynite | no
ep_hydro_dam_Fukuoka_JPN | JPN | hydro | e_Fukuoka_JPN | 1971 | 0.051 | 1 | 3450 | 63.25 | 2.31 |  |  |  | 100 |  | ele | ep_m_oil_steam_turbine_Tokushima_JPN | JPN | Aggregated Plant -- mothballed | GW | TWh | daynite | yes
ep_hydro_dam_G100000602267 | JPN | hydro | e_Utsunomiya_JPN | 1940 | 0.108 | 1 | 3450 | 63.25 | 2.31 |  |  |  | 115 |  | ele | ep_m_solar_pv_001 | JPN | Aggregated Plant -- mothballed | GW | TWh | annual | yes
ep_hydro_dam_G100000602268 | JPN | hydro | e_Osaka_JPN | 1964 | 0.092 | 1 | 3450 | 63.25 | 2.31 |  |  |  | 100 |  | ele | ep_nuclear_G100000500112 | JPN | Ohi nuclear power plant_3 -- operating | GW | TWh | daynite | no
ep_hydro_dam_G100000602269 | JPN | hydro | e_Kanazawa_JPN | 1981 | 0.265 | 1 | 3450 | 63.25 | 2.31 |  |  |  | 100 |  | ele | ep_nuclear_G100000500113 | JPN | Ohi nuclear power plant_4 -- operating | GW | TWh | daynite | no
ep_hydro_dam_G100000602271 | JPN | hydro | e_Shinshiro_JPN | 1969 | 0.623 | 1 | 3000 | 57.5 | 2.1 |  |  |  | 100 |  | ele | ep_nuclear_G100000500114 | JPN | Genkai nuclear power plant_3 -- operating | GW | TWh | daynite | no
ep_hydro_dam_G100000602275 | JPN | hydro | e_Shinshiro_JPN | 1961 | 0.085 | 1 | 3450 | 63.25 | 2.31 |  |  |  | 100 |  | ele | ep_nuclear_G100000500115 | JPN | Genkai nuclear power plant_4 -- operating | GW | TWh | daynite | no
ep_hydro_dam_G100000602276 | JPN | hydro | e_Shinshiro_JPN | 1952 | 0.101 | 1 | 3450 | 63.25 | 2.31 |  |  |  | 103 |  | ele | ep_nuclear_G100000500329 | JPN | Sendai nuclear power plant_1 -- operating | GW | TWh | daynite | no
ep_hydro_dam_G100000602277 | JPN | hydro | e_Kirishima_JPN | 1963 | 0.18 | 1 | 3450 | 63.25 | 2.31 |  |  |  | 100 |  | ele | ep_nuclear_G100000500330 | JPN | Sendai nuclear power plant_2 -- operating | GW | TWh | daynite | no
ep_hydro_dam_G100000602278 | JPN | hydro | e_Iwaki_JPN | 1990 | 0.075 | 1 | 3450 | 63.25 | 2.31 |  |  |  | 100 |  | ele | ep_nuclear_G100000500331 | JPN | Ikata nuclear power plant_3 -- operating | GW | TWh | daynite | no
ep_hydro_dam_G100000602280 | JPN | hydro | e_Utsunomiya_JPN | 1954 | 0.078 | 1 | 3450 | 63.25 | 2.31 |  |  |  | 101 |  | ele | ep_nuclear_G100000500332 | JPN | Takahama nuclear power plant_3 -- operating | GW | TWh | daynite | no
ep_hydro_dam_G100000602283 | JPN | hydro | e_Kanazawa_JPN | 1954 | 0.082 | 1 | 3450 | 63.25 | 2.31 |  |  |  | 101 |  | ele | ep_nuclear_G100000500333 | JPN | Takahama nuclear power plant_4 -- operating | GW | TWh | daynite | no
ep_hydro_dam_G100000602284 | JPN | hydro | e_Kirishima_JPN | 1955 | 0.093 | 1 | 3450 | 63.25 | 2.31 |  |  |  | 100 |  | ele | ep_nuclear_G100000500358 | JPN | Takahama nuclear power plant_1 -- operating | GW | TWh | daynite | no
ep_hydro_dam_G100000602289 | JPN | hydro | e_Utsunomiya_JPN | 1963 | 0.127 | 1 | 3450 | 63.25 | 2.31 |  |  |  | 100 |  | ele | ep_nuclear_G100000500359 | JPN | Takahama nuclear power plant_2 -- operating | GW | TWh | daynite | no
ep_hydro_dam_G100000602290 | JPN | hydro | e_Osaka_JPN | 1970 | 0.466 | 1 | 3000 | 57.5 | 2.1 |  |  |  | 100 |  | ele | ep_nuclear_G100000500360 | JPN | Mihama nuclear power plant_3 -- operating | GW | TWh | daynite | no
ep_hydro_dam_G100000602291 | JPN | hydro | e_Shinshiro_JPN | 1968 | 0.116 | 1 | 3450 | 63.25 | 2.31 |  |  |  | 100 |  | ele | ep_nuclear_G100000500363 | JPN | Onagawa nuclear power plant_2 -- operating | GW | TWh | daynite | no
ep_hydro_dam_G100000602292 | JPN | hydro | e_Kanazawa_JPN | 1930 | 0.086 | 1 | 3450 | 63.25 | 2.31 |  |  |  | 125 |  | ele | ep_nuclear_G100000500365 | JPN | Shimane nuclear power plant_2 -- operating | GW | TWh | daynite | no
ep_hydro_dam_G100000602293 | JPN | hydro | e_Shinshiro_JPN | 1940 | 0.081 | 1 | 3450 | 63.25 | 2.31 |  |  |  | 115 |  | ele | ep_oil_gas_turbine_Kirishima_JPN | JPN | Aggregated Plant -- operating | GW | TWh | daynite | yes
ep_hydro_dam_G100000602294 | JPN | hydro | e_Shinshiro_JPN | 1961 | 0.335 | 1 | 3000 | 57.5 | 2.1 |  |  |  | 100 |  | ele | ep_oil_gas_turbine_Noboribetsu_JPN | JPN | Aggregated Plant -- operating | GW | TWh | daynite | yes
ep_hydro_dam_G100000602297 | JPN | hydro | e_Gifu_JPN | 1954 | 0.125 | 1 | 3450 | 63.25 | 2.31 |  |  |  | 101 |  | CHP | ep_oil_gas_turbine_Utsunomiya_JPN-CHP | JPN | Aggregated Plant -- operating -- CHP | GW | TWh | daynite | yes
ep_hydro_dam_G100000602300 | JPN | hydro | e_Gifu_JPN | 1961 | 0.215 | 1 | 3450 | 63.25 | 2.31 |  |  |  | 100 |  | ele | ep_oil_steam_turbine_G100000412598 | JPN | Buzen power station_1-1 -- operating | GW | TWh | daynite | no
ep_hydro_dam_G100000602302 | JPN | hydro | e_Utsunomiya_JPN | 1946 | 0.094 | 1 | 3450 | 63.25 | 2.31 |  |  |  | 109 |  | ele | ep_oil_steam_turbine_G100000412599 | JPN | Atsumi Thermal power station_4-1 -- operating | GW | TWh | daynite | no
ep_hydro_dam_G100000602304 | JPN | hydro | e_Gifu_JPN | 1968 | 0.22 | 1 | 3450 | 63.25 | 2.31 |  |  |  | 100 |  | ele | ep_oil_steam_turbine_G100000412603 | JPN | Ako power station_2-1 -- operating | GW | TWh | daynite | no
ep_hydro_dam_G100000602305 | JPN | hydro | e_Nagaoka_JPN | 1924 | 0.126 | 1 | 3450 | 63.25 | 2.31 |  |  |  | 131 |  | ele | ep_oil_steam_turbine_G100000412604 | JPN | Ako power station_1-1 -- operating | GW | TWh | daynite | no
ep_hydro_dam_G100000602306 | JPN | hydro | e_Osaka_JPN | 1965 | 0.082 | 1 | 3450 | 63.25 | 2.31 |  |  |  | 100 |  | ele | ep_oil_steam_turbine_G100000412605 | JPN | Akita Thermal power station_1-1 -- operating | GW | TWh | daynite | no
ep_hydro_dam_G100000602310 | JPN | hydro | e_Kirishima_JPN | 1975 | 0.5 | 1 | 3000 | 57.5 | 2.1 |  |  |  | 100 |  | ele | ep_oil_steam_turbine_G100000412641 | JPN | Toyama Shinko power station_2-1 -- operating | GW | TWh | daynite | no
ep_hydro_dam_G100000602311 | JPN | hydro | e_Nagaoka_JPN | 1951 | 0.123 | 1 | 3450 | 63.25 | 2.31 |  |  |  | 104 |  | ele | ep_oil_steam_turbine_G100000412649 | JPN | Tamashima power station_3-1 -- operating | GW | TWh | daynite | no
ep_hydro_dam_G100000602313 | JPN | hydro | e_Shinshiro_JPN | 1956 | 0.094 | 1 | 3450 | 63.25 | 2.31 |  |  |  | 100 |  | ele | ep_oil_steam_turbine_G100000412654 | JPN | Sendai Thermal power plant_2-1 -- operating | GW | TWh | daynite | no
ep_hydro_dam_G100000602319 | JPN | hydro | e_Utsunomiya_JPN | 1960 | 0.56 | 1 | 3000 | 57.5 | 2.1 |  |  |  | 100 |  | ele | ep_oil_steam_turbine_G100000412655 | JPN | Sendai Thermal power plant_1-1 -- operating | GW | TWh | daynite | no
ep_hydro_dam_G100000602321 | JPN | hydro | e_Osaka_JPN | 1978 | 1.206 | 1 | 3000 | 57.5 | 2.1 |  |  |  | 100 |  | ele | ep_oil_steam_turbine_G100000412678 | JPN | Kudamatsu Thermal power plant_3-1 -- operating | GW | TWh | daynite | no
ep_hydro_dam_G100000602323 | JPN | hydro | e_Utsunomiya_JPN | 1963 | 0.182 | 1 | 3450 | 63.25 | 2.31 |  |  |  | 100 |  | ele | ep_oil_steam_turbine_G100000412684 | JPN | Kashima thermal power station_6-1 -- operating | GW | TWh | daynite | no
ep_hydro_dam_G100000602324 | JPN | hydro | e_Kanazawa_JPN | 1985 | 0.124 | 1 | 3450 | 63.25 | 2.31 |  |  |  | 100 |  | ele | ep_oil_steam_turbine_G100000412685 | JPN | Kashima thermal power station_5-1 -- operating | GW | TWh | daynite | no
ep_hydro_dam_G100000602325 | JPN | hydro | e_Takasaki_JPN | 1928 | 0.078 | 1 | 3450 | 63.25 | 2.31 |  |  |  | 127 |  | ele | ep_oil_steam_turbine_G100000412686 | JPN | Kashima thermal power station_4-1 -- operating | GW | TWh | daynite | no
ep_hydro_dam_G100000602326 | JPN | hydro | e_Shinshiro_JPN | 1956 | 0.35 | 1 | 3000 | 57.5 | 2.1 |  |  |  | 100 |  | ele | ep_oil_steam_turbine_G100000412687 | JPN | Kashima thermal power station_3-1 -- operating | GW | TWh | daynite | no
ep_hydro_dam_G100000602327 | JPN | hydro | e_Kirishima_JPN | 1965 | 0.12 | 1 | 3450 | 63.25 | 2.31 |  |  |  | 100 |  | ele | ep_oil_steam_turbine_G100000412688 | JPN | Kashima thermal power station_2-1 -- operating | GW | TWh | daynite | no
ep_hydro_dam_G100000602328 | JPN | hydro | e_Kanazawa_JPN | 1939 | 0.12 | 1 | 3450 | 63.25 | 2.31 |  |  |  | 116 |  | ele | ep_oil_steam_turbine_G100000412689 | JPN | Kashima thermal power station_1-1 -- operating | GW | TWh | daynite | no
ep_hydro_dam_G100000602330 | JPN | hydro | e_Gifu_JPN | 1973 | 0.142 | 1 | 3450 | 63.25 | 2.31 |  |  |  | 100 |  | ele | ep_oil_steam_turbine_G100000412702 | JPN | Hirono Thermal power station_4-1 -- operating | GW | TWh | daynite | no
ep_hydro_dam_G100000602332 | JPN | hydro | e_Nagaoka_JPN | 1990 | 0.206 | 1 | 3450 | 63.25 | 2.31 |  |  |  | 100 |  | ele | ep_oil_steam_turbine_G100000412703 | JPN | Hirono Thermal power station_3-1 -- operating | GW | TWh | daynite | no
ep_hydro_dam_G100000602333 | JPN | hydro | e_Kanazawa_JPN | 1939 | 0.177 | 1 | 3450 | 63.25 | 2.31 |  |  |  | 116 |  | ele | ep_oil_steam_turbine_G100000412704 | JPN | Hirono Thermal power station_2-1 -- operating | GW | TWh | daynite | no
ep_hydro_dam_G100000602334 | JPN | hydro | e_Shinshiro_JPN | 1963 | 0.105 | 1 | 3450 | 63.25 | 2.31 |  |  |  | 100 |  | ele | ep_oil_steam_turbine_G100000412705 | JPN | Hirono Thermal power station_1-1 -- operating | GW | TWh | daynite | no
ep_hydro_dam_G100000602339 | JPN | hydro | e_Utsunomiya_JPN | 1959 | 0.4 | 1 | 3000 | 57.5 | 2.1 |  |  |  | 100 |  | ele | ep_oil_steam_turbine_G100000412706 | JPN | Gobo power station_3-1 -- operating | GW | TWh | daynite | no
ep_hydro_dam_G100000602342 | JPN | hydro | e_Utsunomiya_JPN | 1961 | 0.092 | 1 | 3450 | 63.25 | 2.31 |  |  |  | 100 |  | ele | ep_oil_steam_turbine_G100000412708 | JPN | Gobo power station_1-1 -- operating | GW | TWh | daynite | no
ep_hydro_dam_G100000602344 | JPN | hydro | e_Kanazawa_JPN | 1979 | 0.25 | 1 | 3450 | 63.25 | 2.31 |  |  |  | 100 |  | ele | ep_oil_steam_turbine_Gifu_JPN | JPN | Aggregated Plant -- operating | GW | TWh | daynite | yes
ep_hydro_dam_G100000602345 | JPN | hydro | e_Kanazawa_JPN | 1979 | 0.087 | 1 | 3450 | 63.25 | 2.31 |  |  |  | 100 |  | ele | ep_oil_steam_turbine_Hakodate_JPN | JPN | Aggregated Plant -- operating | GW | TWh | daynite | yes
ep_hydro_dam_G100000602347 | JPN | hydro | e_Gifu_JPN | 2014 | 0.162 | 1 | 3450 | 63.25 | 2.31 |  |  |  | 100 |  | ele | ep_oil_steam_turbine_Himeji_JPN | JPN | Aggregated Plant -- operating | GW | TWh | daynite | yes
ep_hydro_dam_G100000602348 | JPN | hydro | e_Osaka_JPN | 1960 | 0.075 | 1 | 3450 | 63.25 | 2.31 |  |  |  | 100 |  | ele | ep_oil_steam_turbine_Kanazawa_JPN | JPN | Aggregated Plant -- operating | GW | TWh | daynite | yes
ep_hydro_dam_G100000602349 | JPN | hydro | e_Kanazawa_JPN | 1959 | 0.122 | 1 | 3450 | 63.25 | 2.31 |  |  |  | 100 |  | ele | ep_oil_steam_turbine_Kirishima_JPN | JPN | Aggregated Plant -- operating | GW | TWh | daynite | yes
ep_hydro_dam_G100000602351 | JPN | hydro | e_Utsunomiya_JPN | 1953 | 0.075 | 1 | 3450 | 63.25 | 2.31 |  |  |  | 102 |  | ele | ep_oil_steam_turbine_Noboribetsu_JPN | JPN | Aggregated Plant -- operating | GW | TWh | daynite | yes
ep_hydro_dam_G100000602352 | JPN | hydro | e_Shinshiro_JPN | 1923 | 0.117 | 1 | 3450 | 63.25 | 2.31 |  |  |  | 132 |  | ele | ep_oil_steam_turbine_Okayama_JPN | JPN | Aggregated Plant -- operating | GW | TWh | daynite | yes
ep_hydro_dam_G100001027312 | JPN | hydro | e_Shinshiro_JPN | 1957 | 0.062 | 1 | 3450 | 63.25 | 2.31 |  |  |  | 100 |  | ele | ep_oil_steam_turbine_Okayama_JPN_400 | JPN | CCS retrofit host -- operating | GW | TWh | daynite | no
ep_hydro_dam_G100001027313 | JPN | hydro | e_Gifu_JPN | 1976 | 0.066 | 1 | 3450 | 63.25 | 2.31 |  |  |  | 100 |  | ele | ep_oil_steam_turbine_Tokushima_JPN_400 | JPN | CCS retrofit host -- operating | GW | TWh | daynite | no
ep_hydro_dam_G100001027315 | JPN | hydro | e_Utsunomiya_JPN | 1989 | 0.065 | 1 | 3450 | 63.25 | 2.31 |  |  |  | 100 |  | ele | ep_solar_001__irena | JPN | Aggregated Plant -- operating | GW | TWh | annual | yes
ep_hydro_dam_G100001027318 | JPN | hydro | e_Shinshiro_JPN | 1970 | 0.061 | 1 | 3450 | 63.25 | 2.31 |  |  |  | 100 |  | ele | ep_solar_001__irena | JPN | IRENA Gap - solar (2022) - 1_Missing Solar Capacity -- operating | GW | TWh | annual | no
ep_hydro_dam_G100001027319 | JPN | hydro | e_Gifu_JPN | 1964 | 0.07 | 1 | 3450 | 63.25 | 2.31 |  |  |  | 100 |  | ele | ep_solar_002__irena | JPN | Aggregated Plant -- operating | GW | TWh | annual | yes
ep_hydro_dam_G100001051681 | JPN | hydro | e_Shinshiro_JPN | 1966 | 0.075 | 1 | 3450 | 63.25 | 2.31 |  |  |  | 100 |  | ele | ep_solar_002__irena | JPN | IRENA Gap - solar (2022) - 2_Missing Solar Capacity -- operating | GW | TWh | annual | no
ep_hydro_dam_G100001051688 | JPN | hydro | e_Kanazawa_JPN | 1967 | 0.068 | 1 | 3450 | 63.25 | 2.31 |  |  |  | 100 |  | ele | ep_solar_003__irena | JPN | IRENA Gap - solar (2022) - 3_Missing Solar Capacity -- operating | GW | TWh | annual | no
ep_hydro_dam_G100001051692 | JPN | hydro | e_Utsunomiya_JPN | 1954 | 0.064 | 1 | 3450 | 63.25 | 2.31 |  |  |  | 101 |  | ele | ep_solar_003__irena | JPN | Aggregated Plant -- operating | GW | TWh | annual | yes
ep_hydro_dam_G100001051958 | JPN | hydro | e_Tokushima_JPN | 1963 | 0.072 | 1 | 3450 | 63.25 | 2.31 |  |  |  | 100 |  | ele | ep_solar_004__irena | JPN | IRENA Gap - solar (2022) - 4_Missing Solar Capacity -- operating | GW | TWh | annual | no
ep_hydro_dam_G100001051960 | JPN | hydro | e_Tokushima_JPN | 1955 | 0.062 | 1 | 3450 | 63.25 | 2.31 |  |  |  | 100 |  | ele | ep_solar_004__irena | JPN | Aggregated Plant -- operating | GW | TWh | annual | yes
ep_hydro_dam_G100001051968 | JPN | hydro | e_Kirishima_JPN | 1932 | 0.071 | 1 | 3450 | 63.25 | 2.31 |  |  |  | 123 |  | ele | ep_solar_005__irena | JPN | IRENA Gap - solar (2022) - 5_Missing Solar Capacity -- operating | GW | TWh | annual | no
ep_hydro_dam_G100001051970 | JPN | hydro | e_Kirishima_JPN | 1938 | 0.063 | 1 | 3450 | 63.25 | 2.31 |  |  |  | 117 |  | ele | ep_solar_005__irena | JPN | Aggregated Plant -- operating | GW | TWh | annual | yes
ep_hydro_dam_G100001051971 | JPN | hydro | e_Fukuoka_JPN | 1973 | 0.064 | 1 | 3450 | 63.25 | 2.31 |  |  |  | 100 |  | ele | ep_solar_006__irena | JPN | Aggregated Plant -- operating | GW | TWh | annual | yes
ep_hydro_dam_G100001051972 | JPN | hydro | e_Utsunomiya_JPN | 1914 | 0.062 | 1 | 3450 | 63.25 | 2.31 |  |  |  | 141 |  | ele | ep_solar_006__irena | JPN | IRENA Gap - solar (2022) - 6_Missing Solar Capacity -- operating | GW | TWh | annual | no
ep_hydro_dam_G100001051979 | JPN | hydro | e_Nagaoka_JPN | 1958 | 0.062 | 1 | 3450 | 63.25 | 2.31 |  |  |  | 100 |  | ele | ep_solar_007__irena | JPN | Aggregated Plant -- operating | GW | TWh | annual | yes
ep_hydro_dam_G100001051983 | JPN | hydro | e_Shinshiro_JPN | 1936 | 0.068 | 1 | 3450 | 63.25 | 2.31 |  |  |  | 119 |  | ele | ep_solar_008__irena | JPN | Aggregated Plant -- operating | GW | TWh | annual | yes
ep_hydro_dam_G100001051984 | JPN | hydro | e_Takasaki_JPN | 1945 | 0.069 | 1 | 3450 | 63.25 | 2.31 |  |  |  | 110 |  | ele | ep_solar_008__irena | JPN | IRENA Gap - solar (2022) - 8_Missing Solar Capacity -- operating | GW | TWh | annual | no
ep_hydro_dam_G100001051985 | JPN | hydro | e_Gifu_JPN | 1971 | 0.063 | 1 | 3450 | 63.25 | 2.31 |  |  |  | 100 |  | ele | ep_solar_009__irena | JPN | IRENA Gap - solar (2023) - 9_Missing Solar Capacity -- operating | GW | TWh | annual | no
ep_hydro_dam_G100001051986 | JPN | hydro | e_Kanazawa_JPN | 1959 | 0.074 | 1 | 3450 | 63.25 | 2.31 |  |  |  | 100 |  | ele | ep_solar_009__irena | JPN | IRENA Gap - solar (2024) - 9_Missing Solar Capacity -- operating | GW | TWh | annual | no
ep_hydro_dam_G100001051987 | JPN | hydro | e_Kanazawa_JPN | 1975 | 0.063 | 1 | 3450 | 63.25 | 2.31 |  |  |  | 100 |  | ele | ep_solar_009__irena | JPN | IRENA Gap - solar (2022) - 9_Missing Solar Capacity -- operating | GW | TWh | annual | no
ep_hydro_dam_G100001051990 | JPN | hydro | e_Utsunomiya_JPN | 1929 | 0.062 | 1 | 3450 | 63.25 | 2.31 |  |  |  | 126 |  | ele | ep_solar_010__irena | JPN | IRENA Gap - solar (2022) - 10_Missing Solar Capacity -- operating | GW | TWh | annual | no
ep_hydro_dam_G100001051992 | JPN | hydro | e_Iwaki_JPN | 1958 | 0.06 | 1 | 3450 | 63.25 | 2.31 |  |  |  | 100 |  | ele | ep_solar_010__irena | JPN | Aggregated Plant -- operating | GW | TWh | annual | yes
ep_hydro_dam_G100001074323 | JPN | hydro | e_Shinshiro_JPN | 1936 | 0.06 | 1 | 3450 | 63.25 | 2.31 |  |  |  | 119 |  | ele | ep_solar_010__irena | JPN | IRENA Gap - solar (2023) - 10_Missing Solar Capacity -- operating | GW | TWh | annual | no
ep_hydro_dam_Gifu_JPN | JPN | hydro | e_Gifu_JPN | 1943 | 0.039 | 1 | 4050 | 74.75 | 2.52 |  |  |  | 112 |  | ele | ep_solar_011__irena | JPN | Aggregated Plant -- operating | GW | TWh | annual | yes
ep_hydro_dam_Gifu_JPN | JPN | hydro | e_Gifu_JPN | 1963 | 0.059 | 1 | 3450 | 63.25 | 2.31 |  |  |  | 100 |  | ele | ep_solar_011__irena | JPN | IRENA Gap - solar (2022) - 11_Missing Solar Capacity -- operating | GW | TWh | annual | no
ep_hydro_dam_Iwaki_JPN | JPN | hydro | e_Iwaki_JPN | 1952 | 0.03 | 1 | 4050 | 74.75 | 2.52 |  |  |  | 103 |  | ele | ep_solar_012__irena | JPN | Aggregated Plant -- operating | GW | TWh | annual | yes
ep_hydro_dam_Iwaki_JPN | JPN | hydro | e_Iwaki_JPN | 2001 | 0.035 | 1 | 4050 | 74.75 | 2.52 |  |  |  | 100 |  | ele | ep_solar_012__irena | JPN | IRENA Gap - solar (2022) - 12_Missing Solar Capacity -- operating | GW | TWh | annual | no
ep_hydro_dam_Kanazawa_JPN | JPN | hydro | e_Kanazawa_JPN | 1930 | 0.054 | 1 | 3450 | 63.25 | 2.31 |  |  |  | 125 |  | ele | ep_solar_013__irena | JPN | Aggregated Plant -- operating | GW | TWh | annual | yes
ep_hydro_dam_Kanazawa_JPN | JPN | hydro | e_Kanazawa_JPN | 1942 | 0.046 | 1 | 4050 | 74.75 | 2.52 |  |  |  | 113 |  | ele | ep_solar_013__irena | JPN | IRENA Gap - solar (2022) - 13_Missing Solar Capacity -- operating | GW | TWh | annual | no
ep_hydro_dam_Kanazawa_JPN | JPN | hydro | e_Kanazawa_JPN | 1954 | 0.04 | 1 | 4050 | 74.75 | 2.52 |  |  |  | 101 |  | ele | ep_solar_014__irena | JPN | Aggregated Plant -- operating | GW | TWh | annual | yes
ep_hydro_dam_Kanazawa_JPN | JPN | hydro | e_Kanazawa_JPN | 1956 | 0.041 | 1 | 4050 | 74.75 | 2.52 |  |  |  | 100 |  | ele | ep_solar_014__irena | JPN | IRENA Gap - solar (2022) - 14_Missing Solar Capacity -- operating | GW | TWh | annual | no
ep_hydro_dam_Kanazawa_JPN | JPN | hydro | e_Kanazawa_JPN | 1968 | 0.104 | 1 | 3738.4615 | 68.7788 | 2.411 |  |  |  | 100 |  | ele | ep_solar_015__irena | JPN | IRENA Gap - solar (2024) - 15_Missing Solar Capacity -- operating | GW | TWh | annual | no
ep_hydro_dam_Kanazawa_JPN | JPN | hydro | e_Kanazawa_JPN | 1973 | 0.032 | 1 | 4050 | 74.75 | 2.52 |  |  |  | 100 |  | ele | ep_solar_015__irena | JPN | IRENA Gap - solar (2023) - 15_Missing Solar Capacity -- operating | GW | TWh | annual | no
ep_hydro_dam_Kanazawa_JPN | JPN | hydro | e_Kanazawa_JPN | 1975 | 0.059 | 1 | 3450 | 63.25 | 2.31 |  |  |  | 100 |  | ele | ep_solar_015__irena | JPN | IRENA Gap - solar (2022) - 15_Missing Solar Capacity -- operating | GW | TWh | annual | no
ep_hydro_dam_Kanazawa_JPN | JPN | hydro | e_Kanazawa_JPN | 1978 | 0.033 | 1 | 4050 | 74.75 | 2.52 |  |  |  | 100 |  | ele | ep_solar_016__irena | JPN | Aggregated Plant -- operating | GW | TWh | annual | yes
ep_hydro_dam_Kanazawa_JPN | JPN | hydro | e_Kanazawa_JPN | 1980 | 0.045 | 1 | 4050 | 74.75 | 2.52 |  |  |  | 100 |  | ele | ep_solar_016__irena | JPN | IRENA Gap - solar (2022) - 16_Missing Solar Capacity -- operating | GW | TWh | annual | no
ep_hydro_dam_Kirishima_JPN | JPN | hydro | e_Kirishima_JPN | 1926 | 0.056 | 1 | 3450 | 63.25 | 2.31 |  |  |  | 129 |  | ele | ep_solar_017__irena | JPN | IRENA Gap - solar (2022) - 17_Missing Solar Capacity -- operating | GW | TWh | annual | no
ep_hydro_dam_Kirishima_JPN | JPN | hydro | e_Kirishima_JPN | 1942 | 0.052 | 1 | 3450 | 63.25 | 2.31 |  |  |  | 113 |  | ele | ep_solar_017__irena | JPN | Aggregated Plant -- operating | GW | TWh | annual | yes
ep_hydro_dam_Kirishima_JPN | JPN | hydro | e_Kirishima_JPN | 1961 | 0.05 | 1 | 4050 | 74.75 | 2.52 |  |  |  | 100 |  | ele | ep_solar_018__irena | JPN | Aggregated Plant -- operating | GW | TWh | annual | yes
ep_hydro_dam_Kirishima_JPN | JPN | hydro | e_Kirishima_JPN | 1979 | 0.034 | 1 | 4050 | 74.75 | 2.52 |  |  |  | 100 |  | ele | ep_solar_018__irena | JPN | IRENA Gap - solar (2022) - 18_Missing Solar Capacity -- operating | GW | TWh | annual | no
ep_hydro_dam_Matsue_JPN | JPN | hydro | e_Matsue_JPN | 1974 | 0.038 | 1 | 4050 | 74.75 | 2.52 |  |  |  | 100 |  | ele | ep_solar_019__irena | JPN | Aggregated Plant -- operating | GW | TWh | annual | yes
ep_hydro_dam_Mutsu_JPN | JPN | hydro | e_Mutsu_JPN | 1960 | 0.041 | 1 | 4050 | 74.75 | 2.52 |  |  |  | 100 |  | ele | ep_solar_019__irena | JPN | IRENA Gap - solar (2022) - 19_Missing Solar Capacity -- operating | GW | TWh | annual | no
ep_hydro_dam_Mutsu_JPN | JPN | hydro | e_Mutsu_JPN | 1964 | 0.038 | 1 | 4050 | 74.75 | 2.52 |  |  |  | 100 |  | ele | ep_solar_020__irena | JPN | IRENA Gap - solar (2022) - 20_Missing Solar Capacity -- operating | GW | TWh | annual | no
ep_hydro_dam_Nagaoka_JPN | JPN | hydro | e_Nagaoka_JPN | 1955 | 0.046 | 1 | 4050 | 74.75 | 2.52 |  |  |  | 100 |  | ele | ep_solar_020__irena | JPN | Aggregated Plant -- operating | GW | TWh | annual | yes
ep_hydro_dam_Noboribetsu_JPN | JPN | hydro | e_Noboribetsu_JPN | 1955 | 0.042 | 1 | 4050 | 74.75 | 2.52 |  |  |  | 100 |  | ele | ep_solar_021__irena | JPN | Aggregated Plant -- operating | GW | TWh | annual | yes
ep_hydro_dam_Noboribetsu_JPN | JPN | hydro | e_Noboribetsu_JPN | 1956 | 0.044 | 1 | 4050 | 74.75 | 2.52 |  |  |  | 100 |  | ele | ep_solar_021__irena | JPN | IRENA Gap - solar (2022) - 21_Missing Solar Capacity -- operating | GW | TWh | annual | no
ep_hydro_dam_Noboribetsu_JPN | JPN | hydro | e_Noboribetsu_JPN | 1966 | 0.047 | 1 | 4050 | 74.75 | 2.52 |  |  |  | 100 |  | ele | ep_solar_022__irena | JPN | Aggregated Plant -- operating | GW | TWh | annual | yes
ep_hydro_dam_Noboribetsu_JPN | JPN | hydro | e_Noboribetsu_JPN | 1971 | 0.03 | 1 | 4050 | 74.75 | 2.52 |  |  |  | 100 |  | ele | ep_solar_022__irena | JPN | IRENA Gap - solar (2022) - 22_Missing Solar Capacity -- operating | GW | TWh | annual | no
ep_hydro_dam_Noboribetsu_JPN | JPN | hydro | e_Noboribetsu_JPN | 1972 | 0.052 | 1 | 3450 | 63.25 | 2.31 |  |  |  | 100 |  | ele | ep_solar_023__irena | JPN | Aggregated Plant -- operating | GW | TWh | annual | yes
ep_hydro_dam_Noboribetsu_JPN | JPN | hydro | e_Noboribetsu_JPN | 1978 | 0.04 | 1 | 4050 | 74.75 | 2.52 |  |  |  | 100 |  | ele | ep_solar_023__irena | JPN | IRENA Gap - solar (2022) - 23_Missing Solar Capacity -- operating | GW | TWh | annual | no
ep_hydro_dam_Noboribetsu_JPN | JPN | hydro | e_Noboribetsu_JPN | 1985 | 0.04 | 1 | 4050 | 74.75 | 2.52 |  |  |  | 100 |  | ele | ep_solar_024__irena | JPN | IRENA Gap - solar (2022) - 24_Missing Solar Capacity -- operating | GW | TWh | annual | no
ep_hydro_dam_Noboribetsu_JPN | JPN | hydro | e_Noboribetsu_JPN | 1999 | 0.057 | 1 | 3450 | 63.25 | 2.31 |  |  |  | 100 |  | ele | ep_solar_024__irena | JPN | Aggregated Plant -- operating | GW | TWh | annual | yes
ep_hydro_dam_Oita_JPN | JPN | hydro | e_Oita_JPN | 1959 | 0.052 | 1 | 3450 | 63.25 | 2.31 |  |  |  | 100 |  | ele | ep_solar_025__irena | JPN | Aggregated Plant -- operating | GW | TWh | annual | yes
ep_hydro_dam_Okayama_JPN | JPN | hydro | e_Okayama_JPN | 1909 | 0.044 | 1 | 4050 | 74.75 | 2.52 |  |  |  | 146 |  | ele | ep_solar_025__irena | JPN | IRENA Gap - solar (2022) - 25_Missing Solar Capacity -- operating | GW | TWh | annual | no
ep_hydro_dam_Okayama_JPN | JPN | hydro | e_Okayama_JPN | 1972 | 0.042 | 1 | 4050 | 74.75 | 2.52 |  |  |  | 100 |  | ele | ep_solar_026__irena | JPN | IRENA Gap - solar (2022) - 26_Missing Solar Capacity -- operating | GW | TWh | annual | no
ep_hydro_dam_Okayama_JPN | JPN | hydro | e_Okayama_JPN | 1986 | 0.033 | 1 | 4050 | 74.75 | 2.52 |  |  |  | 100 |  | ele | ep_solar_026__irena | JPN | Aggregated Plant -- operating | GW | TWh | annual | yes
ep_hydro_dam_Osaka_JPN | JPN | hydro | e_Osaka_JPN | 1956 | 0.033 | 1 | 4050 | 74.75 | 2.52 |  |  |  | 100 |  | ele | ep_solar_027__irena | JPN | Aggregated Plant -- operating | GW | TWh | annual | yes
ep_hydro_dam_Osaka_JPN | JPN | hydro | e_Osaka_JPN | 1962 | 0.098 | 1 | 3694.898 | 67.9439 | 2.3957 |  |  |  | 100 |  | ele | ep_solar_028__irena | JPN | Aggregated Plant -- operating | GW | TWh | annual | yes
ep_hydro_dam_Osaka_JPN | JPN | hydro | e_Osaka_JPN | 1965 | 0.03 | 1 | 4050 | 74.75 | 2.52 |  |  |  | 100 |  | ele | ep_solar_029__irena | JPN | Aggregated Plant -- operating | GW | TWh | annual | yes
ep_hydro_dam_Shinshiro_JPN | JPN | hydro | e_Shinshiro_JPN | 1924 | 0.052 | 1 | 3450 | 63.25 | 2.31 |  |  |  | 131 |  | ele | ep_solar_030__irena | JPN | Aggregated Plant -- operating | GW | TWh | annual | yes
ep_hydro_dam_Shinshiro_JPN | JPN | hydro | e_Shinshiro_JPN | 1936 | 0.055 | 1 | 3450 | 63.25 | 2.31 |  |  |  | 119 |  | ele | ep_solar_030__irena | JPN | IRENA Gap - solar (2022) - 30_Missing Solar Capacity -- operating | GW | TWh | annual | no
ep_hydro_dam_Shinshiro_JPN | JPN | hydro | e_Shinshiro_JPN | 1938 | 0.035 | 1 | 4050 | 74.75 | 2.52 |  |  |  | 117 |  | ele | ep_solar_pv_001 | JPN | Aggregated Plant -- operating | GW | TWh | annual | yes
ep_hydro_dam_Shinshiro_JPN | JPN | hydro | e_Shinshiro_JPN | 1943 | 0.032 | 1 | 4050 | 74.75 | 2.52 |  |  |  | 112 |  | ele | ep_solar_pv_002 | JPN | Aggregated Plant -- operating | GW | TWh | annual | yes
ep_hydro_dam_Shinshiro_JPN | JPN | hydro | e_Shinshiro_JPN | 1944 | 0.032 | 1 | 4050 | 74.75 | 2.52 |  |  |  | 111 |  | ele | ep_solar_pv_003 | JPN | Aggregated Plant -- operating | GW | TWh | annual | yes
ep_hydro_dam_Shinshiro_JPN | JPN | hydro | e_Shinshiro_JPN | 1957 | 0.042 | 1 | 4050 | 74.75 | 2.52 |  |  |  | 100 |  | ele | ep_solar_pv_004 | JPN | Aggregated Plant -- operating | GW | TWh | annual | yes
ep_hydro_dam_Shinshiro_JPN | JPN | hydro | e_Shinshiro_JPN | 1958 | 0.081 | 1 | 4050 | 74.75 | 2.52 |  |  |  | 100 |  | ele | ep_solar_pv_005 | JPN | Aggregated Plant -- operating | GW | TWh | annual | yes
ep_hydro_dam_Shinshiro_JPN | JPN | hydro | e_Shinshiro_JPN | 1960 | 0.058 | 1 | 3450 | 63.25 | 2.31 |  |  |  | 100 |  | ele | ep_solar_pv_006 | JPN | Aggregated Plant -- operating | GW | TWh | annual | yes
ep_hydro_dam_Shinshiro_JPN | JPN | hydro | e_Shinshiro_JPN | 1963 | 0.037 | 1 | 4050 | 74.75 | 2.52 |  |  |  | 100 |  | ele | ep_solar_pv_007 | JPN | Aggregated Plant -- operating | GW | TWh | annual | yes
ep_hydro_dam_Shinshiro_JPN | JPN | hydro | e_Shinshiro_JPN | 1969 | 0.082 | 1 | 4050 | 74.75 | 2.52 |  |  |  | 100 |  | ele | ep_solar_pv_008 | JPN | Aggregated Plant -- operating | GW | TWh | annual | yes
ep_hydro_dam_Shinshiro_JPN | JPN | hydro | e_Shinshiro_JPN | 1977 | 0.073 | 1 | 4050 | 74.75 | 2.52 |  |  |  | 100 |  | ele | ep_solar_pv_009 | JPN | Aggregated Plant -- operating | GW | TWh | annual | yes
ep_hydro_dam_Shinshiro_JPN | JPN | hydro | e_Shinshiro_JPN | 1980 | 0.042 | 1 | 4050 | 74.75 | 2.52 |  |  |  | 100 |  | ele | ep_solar_pv_010 | JPN | Aggregated Plant -- operating | GW | TWh | annual | yes
ep_hydro_dam_Shinshiro_JPN | JPN | hydro | e_Shinshiro_JPN | 1983 | 0.032 | 1 | 4050 | 74.75 | 2.52 |  |  |  | 100 |  | ele | ep_solar_pv_011 | JPN | Aggregated Plant -- operating | GW | TWh | annual | yes
ep_hydro_dam_Shinshiro_JPN | JPN | hydro | e_Shinshiro_JPN | 1991 | 0.047 | 1 | 4050 | 74.75 | 2.52 |  |  |  | 100 |  | ele | ep_solar_pv_012 | JPN | Aggregated Plant -- operating | GW | TWh | annual | yes
ep_hydro_dam_Takasaki_JPN | JPN | hydro | e_Takasaki_JPN | 1923 | 0.051 | 1 | 3450 | 63.25 | 2.31 |  |  |  | 132 |  | ele | ep_solar_pv_013 | JPN | Aggregated Plant -- operating | GW | TWh | annual | yes
ep_hydro_dam_Takasaki_JPN | JPN | hydro | e_Takasaki_JPN | 1941 | 0.042 | 1 | 4050 | 74.75 | 2.52 |  |  |  | 114 |  | ele | ep_solar_pv_014 | JPN | Aggregated Plant -- operating | GW | TWh | annual | yes
ep_hydro_dam_Takasaki_JPN | JPN | hydro | e_Takasaki_JPN | 1947 | 0.031 | 1 | 4050 | 74.75 | 2.52 |  |  |  | 108 |  | ele | ep_solar_pv_015 | JPN | Aggregated Plant -- operating | GW | TWh | annual | yes
ep_hydro_dam_Takasaki_JPN | JPN | hydro | e_Takasaki_JPN | 1976 | 0.036 | 1 | 4050 | 74.75 | 2.52 |  |  |  | 100 |  | ele | ep_solar_pv_016 | JPN | Aggregated Plant -- operating | GW | TWh | annual | yes
ep_hydro_dam_Tokushima_JPN | JPN | hydro | e_Tokushima_JPN | 1960 | 0.039 | 1 | 4050 | 74.75 | 2.52 |  |  |  | 100 |  | ele | ep_solar_pv_017 | JPN | Aggregated Plant -- operating | GW | TWh | annual | yes
ep_hydro_dam_Tokushima_JPN | JPN | hydro | e_Tokushima_JPN | 1965 | 0.036 | 1 | 4050 | 74.75 | 2.52 |  |  |  | 100 |  | ele | ep_solar_pv_018 | JPN | Aggregated Plant -- operating | GW | TWh | annual | yes
ep_hydro_dam_Utsunomiya_JPN | JPN | hydro | e_Utsunomiya_JPN | 1928 | 0.054 | 1 | 3450 | 63.25 | 2.31 |  |  |  | 127 |  | ele | ep_solar_pv_019 | JPN | Aggregated Plant -- operating | GW | TWh | annual | yes
ep_hydro_dam_Utsunomiya_JPN | JPN | hydro | e_Utsunomiya_JPN | 1939 | 0.052 | 1 | 3450 | 63.25 | 2.31 |  |  |  | 116 |  | ele | ep_solar_pv_020 | JPN | Aggregated Plant -- operating | GW | TWh | annual | yes
ep_hydro_dam_Utsunomiya_JPN | JPN | hydro | e_Utsunomiya_JPN | 1943 | 0.046 | 1 | 4050 | 74.75 | 2.52 |  |  |  | 112 |  | ele | ep_solar_pv_021 | JPN | Aggregated Plant -- operating | GW | TWh | annual | yes
ep_hydro_dam_Utsunomiya_JPN | JPN | hydro | e_Utsunomiya_JPN | 1953 | 0.057 | 1 | 3450 | 63.25 | 2.31 |  |  |  | 102 |  | ele | ep_solar_pv_022 | JPN | Aggregated Plant -- operating | GW | TWh | annual | yes
ep_hydro_dam_Utsunomiya_JPN | JPN | hydro | e_Utsunomiya_JPN | 1958 | 0.052 | 1 | 3450 | 63.25 | 2.31 |  |  |  | 100 |  | ele | ep_solar_pv_023 | JPN | Aggregated Plant -- operating | GW | TWh | annual | yes
ep_hydro_dam_Utsunomiya_JPN | JPN | hydro | e_Utsunomiya_JPN | 1963 | 0.054 | 1 | 3450 | 63.25 | 2.31 |  |  |  | 100 |  | ele | ep_solar_pv_024 | JPN | Aggregated Plant -- operating | GW | TWh | annual | yes
ep_hydro_dam_Utsunomiya_JPN | JPN | hydro | e_Utsunomiya_JPN | 1968 | 0.038 | 1 | 4050 | 74.75 | 2.52 |  |  |  | 100 |  | ele | ep_solar_pv_025 | JPN | Aggregated Plant -- operating | GW | TWh | annual | yes
ep_hydro_dam_Utsunomiya_JPN | JPN | hydro | e_Utsunomiya_JPN | 1973 | 0.057 | 1 | 3450 | 63.25 | 2.31 |  |  |  | 100 |  | ele | ep_solar_pv_026 | JPN | Aggregated Plant -- operating | GW | TWh | annual | yes
ep_hydro_dam_Utsunomiya_JPN | JPN | hydro | e_Utsunomiya_JPN | 1975 | 0.057 | 1 | 3450 | 63.25 | 2.31 |  |  |  | 100 |  | ele | ep_solar_pv_027 | JPN | Aggregated Plant -- operating | GW | TWh | annual | yes
ep_hydro_dam_Yokohama_JPN | JPN | hydro | e_Yokohama_JPN | 1972 | 0.051 | 1 | 3450 | 63.25 | 2.31 |  |  |  | 100 |  | ele | ep_solar_pv_028 | JPN | Aggregated Plant -- operating | GW | TWh | annual | yes
ep_hydro_ps_G100000602272 | JPN |  | e_Shinshiro_JPN | 1969 | 0.412 | 1 | 2160 | 46 | 1.575 |  |  |  | 100 |  | ele | ep_solar_pv_029 | JPN | Aggregated Plant -- operating | GW | TWh | annual | yes
ep_hydro_ps_G100000602274 | JPN |  | e_Shinshiro_JPN | 1962 | 0.086 | 1 | 2484 | 50.6 | 1.7325 |  |  |  | 100 |  | ele | ep_solar_pv_030 | JPN | Aggregated Plant -- operating | GW | TWh | annual | yes
ep_hydro_ps_G100000602279 | JPN |  | e_Okayama_JPN | 1982 | 0.615 | 1 | 2160 | 46 | 1.575 |  |  |  | 100 |  | ele | ep_solar_pv_G100000801429 | JPN | Pacifico Energy Sakuto Mega-Solar Project_-- -- operating | GW | TWh | annual | no
ep_hydro_ps_G100000602281 | JPN |  | e_Osaka_JPN | 1964 | 0.35 | 1 | 2160 | 46 | 1.575 |  |  |  | 100 |  | ele | ep_solar_pv_G100000801559 | JPN | Setouchi Kirei Mega Solar Power Plant_-- -- operating | GW | TWh | annual | no
ep_hydro_ps_G100000602282 | JPN |  | e_Utsunomiya_JPN | 1988 | 1.05 | 1 | 2160 | 46 | 1.575 |  |  |  | 100 |  | ele | ep_windoff_003__irena | JPN | Aggregated Plant -- operating | GW | TWh | annual | yes
ep_hydro_ps_G100000602286 | JPN |  | e_Takasaki_JPN | 2005 | 0.94 | 1 | 2160 | 46 | 1.575 |  |  |  | 100 |  | ele | ep_windoff_004__irena | JPN | Aggregated Plant -- operating | GW | TWh | annual | yes
ep_hydro_ps_G100000602287 | JPN |  | e_Takasaki_JPN | 1999 | 1.2 | 1 | 2160 | 46 | 1.575 |  |  |  | 100 |  | ele | ep_windoff_008__irena | JPN | Aggregated Plant -- operating | GW | TWh | annual | yes
ep_hydro_ps_G100000602295 | JPN |  | e_Noboribetsu_JPN | 2014 | 0.4 | 1 | 2160 | 46 | 1.575 |  |  |  | 100 |  | ele | ep_windoff_012__irena | JPN | Aggregated Plant -- operating | GW | TWh | annual | yes
ep_hydro_ps_G100000602298 | JPN |  | e_Takasaki_JPN | 1986 | 1.2 | 1 | 2160 | 46 | 1.575 |  |  |  | 100 |  | ele | ep_windoff_020__irena | JPN | Aggregated Plant -- operating | GW | TWh | annual | yes
ep_hydro_ps_G100000602299 | JPN |  | e_Gifu_JPN | 1976 | 0.288 | 1 | 2484 | 50.6 | 1.7325 |  |  |  | 100 |  | ele | ep_windoff_030__irena | JPN | Aggregated Plant -- operating | GW | TWh | annual | yes
ep_hydro_ps_G100000602301 | JPN |  | e_Shinshiro_JPN | 1969 | 0.245 | 1 | 2484 | 50.6 | 1.7325 |  |  |  | 100 |  | ele | ep_windoff_033__irena | JPN | Aggregated Plant -- operating | GW | TWh | annual | yes
ep_hydro_ps_G100000602303 | JPN |  | e_Matsue_JPN | 1976 | 0.62 | 1 | 2160 | 46 | 1.575 |  |  |  | 100 |  | ele | ep_windoff_036__irena | JPN | Aggregated Plant -- operating | GW | TWh | annual | yes
ep_hydro_ps_G100000602307 | JPN |  | e_Noboribetsu_JPN | 1974 | 0.2 | 1 | 2484 | 50.6 | 1.7325 |  |  |  | 100 |  | ele | ep_windoff_039__irena | JPN | Aggregated Plant -- operating | GW | TWh | annual | yes
ep_hydro_ps_G100000602308 | JPN |  | e_Utsunomiya_JPN | 1973 | 0.675 | 1 | 2160 | 46 | 1.575 |  |  |  | 100 |  | ele | ep_windoff_040__irena | JPN | Aggregated Plant -- operating | GW | TWh | annual | yes
ep_hydro_ps_G100000602309 | JPN |  | e_Utsunomiya_JPN | 1982 | 0.46 | 1 | 2160 | 46 | 1.575 |  |  |  | 100 |  | ele | ep_windoff_wind_004 | JPN | Aggregated Plant -- operating | GW | TWh | annual | yes
ep_hydro_ps_G100000602312 | JPN |  | e_Himeji_JPN | 1992 | 1.28 | 1 | 2160 | 46 | 1.575 |  |  |  | 100 |  | ele | ep_windoff_wind_030 | JPN | Aggregated Plant -- operating | GW | TWh | annual | yes
ep_hydro_ps_G100000602314 | JPN |  | e_Nagaoka_JPN | 1996 | 0.6 | 1 | 2160 | 46 | 1.575 |  |  |  | 100 |  | ele | ep_windoff_wind_033 | JPN | Aggregated Plant -- operating | GW | TWh | annual | yes
ep_hydro_ps_G100000602315 | JPN |  | e_Nagaoka_JPN | 1978 | 1 | 1 | 2160 | 46 | 1.575 |  |  |  | 100 |  | ele | ep_windoff_wind_040 | JPN | Aggregated Plant -- operating | GW | TWh | annual | yes
ep_hydro_ps_G100000602316 | JPN |  | e_Shinshiro_JPN | 1980 | 0.323 | 1 | 2160 | 46 | 1.575 |  |  |  | 100 |  | ele | ep_windon_001__irena | JPN | Aggregated Plant -- operating | GW | TWh | annual | yes
ep_hydro_ps_G100000602317 | JPN |  | e_Shinshiro_JPN | 1980 | 0.78 | 1 | 2160 | 46 | 1.575 |  |  |  | 100 |  | ele | ep_windon_002__irena | JPN | Aggregated Plant -- operating | GW | TWh | annual | yes
ep_hydro_ps_G100000602318 | JPN |  | e_Gifu_JPN | 1994 | 1.5 | 1 | 2160 | 46 | 1.575 |  |  |  | 100 |  | ele | ep_windon_003__irena | JPN | Aggregated Plant -- operating | GW | TWh | annual | yes
ep_hydro_ps_G100000602320 | JPN |  | e_Himeji_JPN | 1974 | 1.932 | 1 | 2160 | 46 | 1.575 |  |  |  | 100 |  | ele | ep_windon_004__irena | JPN | Aggregated Plant -- operating | GW | TWh | annual | yes
ep_hydro_ps_G100000602322 | JPN |  | e_Kirishima_JPN | 2007 | 1.2 | 1 | 2160 | 46 | 1.575 |  |  |  | 100 |  | ele | ep_windon_006__irena | JPN | Aggregated Plant -- operating | GW | TWh | annual | yes
ep_hydro_ps_G100000602329 | JPN |  | e_Utsunomiya_JPN | 1988 | 1 | 1 | 2160 | 46 | 1.575 |  |  |  | 100 |  | ele | ep_windon_007__irena | JPN | Aggregated Plant -- operating | GW | TWh | annual | yes
ep_hydro_ps_G100000602331 | JPN |  | e_Matsue_JPN | 1968 | 0.303 | 1 | 2160 | 46 | 1.575 |  |  |  | 100 |  | ele | ep_windon_009__irena | JPN | Aggregated Plant -- operating | GW | TWh | annual | yes
ep_hydro_ps_G100000602335 | JPN |  | e_Shinshiro_JPN | 1979 | 1.28 | 1 | 2160 | 46 | 1.575 |  |  |  | 100 |  | ele | ep_windon_010__irena | JPN | Aggregated Plant -- operating | GW | TWh | annual | yes
ep_hydro_ps_G100000602336 | JPN |  | e_Shinshiro_JPN | 1973 | 1.125 | 1 | 2160 | 46 | 1.575 |  |  |  | 100 |  | ele | ep_windon_011__irena | JPN | Aggregated Plant -- operating | GW | TWh | annual | yes
ep_hydro_ps_G100000602337 | JPN |  | e_Utsunomiya_JPN | 1994 | 0.9 | 1 | 2160 | 46 | 1.575 |  |  |  | 100 |  | ele | ep_windon_013__irena | JPN | Aggregated Plant -- operating | GW | TWh | annual | yes
ep_hydro_ps_G100000602338 | JPN |  | e_Tokyo_JPN | 1965 | 0.25 | 1 | 2484 | 50.6 | 1.7325 |  |  |  | 100 |  | ele | ep_windon_014__irena | JPN | Aggregated Plant -- operating | GW | TWh | annual | yes
ep_hydro_ps_G100000602340 | JPN |  | e_Noboribetsu_JPN | 1983 | 0.2 | 1 | 2484 | 50.6 | 1.7325 |  |  |  | 100 |  | ele | ep_windon_015__irena | JPN | Aggregated Plant -- operating | GW | TWh | annual | yes
ep_hydro_ps_G100000602341 | JPN |  | e_Shinshiro_JPN | 1969 | 0.34 | 1 | 2160 | 46 | 1.575 |  |  |  | 100 |  | ele | ep_windon_016__irena | JPN | Aggregated Plant -- operating | GW | TWh | annual | yes
ep_hydro_ps_G100000602343 | JPN |  | e_Nagaoka_JPN | 1982 | 1.2 | 1 | 2160 | 46 | 1.575 |  |  |  | 100 |  | ele | ep_windon_017__irena | JPN | Aggregated Plant -- operating | GW | TWh | annual | yes
ep_hydro_ps_G100000602346 | JPN |  | e_Fukuoka_JPN | 1986 | 0.6 | 1 | 2160 | 46 | 1.575 |  |  |  | 100 |  | ele | ep_windon_018__irena | JPN | Aggregated Plant -- operating | GW | TWh | annual | yes
ep_hydro_ps_G100000602350 | JPN |  | e_Nagaoka_JPN | 1965 | 0.24 | 1 | 2484 | 50.6 | 1.7325 |  |  |  | 100 |  | ele | ep_windon_019__irena | JPN | Aggregated Plant -- operating | GW | TWh | annual | yes
ep_hydro_ps_Tokushima_JPN | JPN |  | e_Tokushima_JPN | 1968 | 0.047 | 1 | 2916 | 59.8 | 1.89 |  |  |  | 100 |  | ele | ep_windon_021__irena | JPN | Aggregated Plant -- operating | GW | TWh | annual | yes
ep_hydro_ror_Fukuoka_JPN | JPN | hydro | e_Fukuoka_JPN | 1914 | 0.042 | 1 | 3564 | 82.225 | 3.15 |  |  |  | 141 |  | ele | ep_windon_023__irena | JPN | Aggregated Plant -- operating | GW | TWh | annual | yes
ep_hydro_ror_G100000602270 | JPN | hydro | e_Takasaki_JPN | 1981 | 0.12 | 1 | 3036 | 69.575 | 2.8875 |  |  |  | 100 |  | ele | ep_windon_025__irena | JPN | Aggregated Plant -- operating | GW | TWh | annual | yes
ep_hydro_ror_G100001051683 | JPN | hydro | e_Shinshiro_JPN | 1966 | 0.075 | 1 | 3036 | 69.575 | 2.8875 |  |  |  | 100 |  | ele | ep_windon_026__irena | JPN | Aggregated Plant -- operating | GW | TWh | annual | yes
ep_hydro_ror_Gifu_JPN | JPN | hydro | e_Gifu_JPN | 1937 | 0.032 | 1 | 3564 | 82.225 | 3.15 |  |  |  | 118 |  | ele | ep_windon_028__irena | JPN | Aggregated Plant -- operating | GW | TWh | annual | yes
ep_hydro_ror_Gifu_JPN | JPN | hydro | e_Gifu_JPN | 1942 | 0.033 | 1 | 3564 | 82.225 | 3.15 |  |  |  | 113 |  | ele | ep_windon_030__irena | JPN | Aggregated Plant -- operating | GW | TWh | annual | yes
ep_hydro_ror_Gifu_JPN | JPN | hydro | e_Gifu_JPN | 1954 | 0.038 | 1 | 3564 | 82.225 | 3.15 |  |  |  | 101 |  | ele | ep_windon_031__irena | JPN | Aggregated Plant -- operating | GW | TWh | annual | yes
ep_hydro_ror_Gifu_JPN | JPN | hydro | e_Gifu_JPN | 1962 | 0.039 | 1 | 3564 | 82.225 | 3.15 |  |  |  | 100 |  | ele | ep_windon_031__irena | JPN | IRENA Gap - windon (2022) - 31_Missing Onshore wind energy Capacity -- operating | GW | TWh | annual | no
ep_hydro_ror_Iwaki_JPN | JPN | hydro | e_Iwaki_JPN | 1938 | 0.039 | 1 | 3564 | 82.225 | 3.15 |  |  |  | 117 |  | ele | ep_windon_wind_001 | JPN | Aggregated Plant -- operating | GW | TWh | annual | yes
ep_hydro_ror_Kanazawa_JPN | JPN | hydro | e_Kanazawa_JPN | 1925 | 0.051 | 1 | 3036 | 69.575 | 2.8875 |  |  |  | 130 |  | ele | ep_windon_wind_002 | JPN | Aggregated Plant -- operating | GW | TWh | annual | yes
ep_hydro_ror_Kanazawa_JPN | JPN | hydro | e_Kanazawa_JPN | 1930 | 0.034 | 1 | 3564 | 82.225 | 3.15 |  |  |  | 125 |  | ele | ep_windon_wind_003 | JPN | Aggregated Plant -- operating | GW | TWh | annual | yes
ep_hydro_ror_Kanazawa_JPN | JPN | hydro | e_Kanazawa_JPN | 1936 | 0.031 | 1 | 3564 | 82.225 | 3.15 |  |  |  | 119 |  | ele | ep_windon_wind_004 | JPN | Aggregated Plant -- operating | GW | TWh | annual | yes
ep_hydro_ror_Kanazawa_JPN | JPN | hydro | e_Kanazawa_JPN | 1944 | 0.048 | 1 | 3564 | 82.225 | 3.15 |  |  |  | 111 |  | ele | ep_windon_wind_005 | JPN | Aggregated Plant -- operating | GW | TWh | annual | yes
ep_hydro_ror_Kanazawa_JPN | JPN | hydro | e_Kanazawa_JPN | 1954 | 0.044 | 1 | 3564 | 82.225 | 3.15 |  |  |  | 101 |  | ele | ep_windon_wind_006 | JPN | Aggregated Plant -- operating | GW | TWh | annual | yes
ep_hydro_ror_Kanazawa_JPN | JPN | hydro | e_Kanazawa_JPN | 1960 | 0.034 | 1 | 3564 | 82.225 | 3.15 |  |  |  | 100 |  | ele | ep_windon_wind_007 | JPN | Aggregated Plant -- operating | GW | TWh | annual | yes
ep_hydro_ror_Kanazawa_JPN | JPN | hydro | e_Kanazawa_JPN | 1964 | 0.035 | 1 | 3564 | 82.225 | 3.15 |  |  |  | 100 |  | ele | ep_windon_wind_009 | JPN | Aggregated Plant -- operating | GW | TWh | annual | yes
ep_hydro_ror_Kanazawa_JPN | JPN | hydro | e_Kanazawa_JPN | 1979 | 0.03 | 1 | 3564 | 82.225 | 3.15 |  |  |  | 100 |  | ele | ep_windon_wind_010 | JPN | Aggregated Plant -- operating | GW | TWh | annual | yes
ep_hydro_ror_Kanazawa_JPN | JPN | hydro | e_Kanazawa_JPN | 1984 | 0.031 | 1 | 3564 | 82.225 | 3.15 |  |  |  | 100 |  | ele | ep_windon_wind_011 | JPN | Aggregated Plant -- operating | GW | TWh | annual | yes
ep_hydro_ror_Kanazawa_JPN | JPN | hydro | e_Kanazawa_JPN | 1986 | 0.043 | 1 | 3564 | 82.225 | 3.15 |  |  |  | 100 |  | ele | ep_windon_wind_013 | JPN | Aggregated Plant -- operating | GW | TWh | annual | yes
ep_hydro_ror_Kirishima_JPN | JPN | hydro | e_Kirishima_JPN | 1932 | 0.041 | 1 | 3564 | 82.225 | 3.15 |  |  |  | 123 |  | ele | ep_windon_wind_014 | JPN | Aggregated Plant -- operating | GW | TWh | annual | yes
ep_hydro_ror_Kitakyushu_JPN | JPN | hydro | e_Kitakyushu_JPN | 2015 | 0.066 | 1 | 3564 | 82.225 | 3.15 |  |  |  | 100 |  | ele | ep_windon_wind_015 | JPN | Aggregated Plant -- operating | GW | TWh | annual | yes
ep_hydro_ror_Mutsu_JPN | JPN | hydro | e_Mutsu_JPN | 1940 | 0.033 | 1 | 3564 | 82.225 | 3.15 |  |  |  | 115 |  | ele | ep_windon_wind_016 | JPN | Aggregated Plant -- operating | GW | TWh | annual | yes
ep_hydro_ror_Mutsu_JPN | JPN | hydro | e_Mutsu_JPN | 1943 | 0.031 | 1 | 3564 | 82.225 | 3.15 |  |  |  | 112 |  | ele | ep_windon_wind_017 | JPN | Aggregated Plant -- operating | GW | TWh | annual | yes
ep_hydro_ror_Noboribetsu_JPN | JPN | hydro | e_Noboribetsu_JPN | 1953 | 0.031 | 1 | 3564 | 82.225 | 3.15 |  |  |  | 102 |  | ele | ep_windon_wind_019 | JPN | Aggregated Plant -- operating | GW | TWh | annual | yes
ep_hydro_ror_Noboribetsu_JPN | JPN | hydro | e_Noboribetsu_JPN | 1963 | 0.044 | 1 | 3564 | 82.225 | 3.15 |  |  |  | 100 |  | ele | ep_windon_wind_021 | JPN | Aggregated Plant -- operating | GW | TWh | annual | yes
ep_hydro_ror_Oita_JPN | JPN | hydro | e_Oita_JPN | 1957 | 0.031 | 1 | 3564 | 82.225 | 3.15 |  |  |  | 100 |  | ele | ep_windon_wind_023 | JPN | Aggregated Plant -- operating | GW | TWh | annual | yes
ep_hydro_ror_Osaka_JPN | JPN | hydro | e_Osaka_JPN | 1913 | 0.033 | 1 | 3564 | 82.225 | 3.15 |  |  |  | 142 |  | ele | ep_windon_wind_025 | JPN | Aggregated Plant -- operating | GW | TWh | annual | yes
ep_hydro_ror_Shinshiro_JPN | JPN | hydro | e_Shinshiro_JPN | 1928 | 0.039 | 1 | 3564 | 82.225 | 3.15 |  |  |  | 127 |  | ele | ep_windon_wind_026 | JPN | Aggregated Plant -- operating | GW | TWh | annual | yes
ep_hydro_ror_Shinshiro_JPN | JPN | hydro | e_Shinshiro_JPN | 1971 | 0.032 | 1 | 3564 | 82.225 | 3.15 |  |  |  | 100 |  | ele | ep_windon_wind_028 | JPN | Aggregated Plant -- operating | GW | TWh | annual | yes
ep_hydro_ror_Shinshiro_JPN | JPN | hydro | e_Shinshiro_JPN | 1982 | 0.032 | 1 | 3564 | 82.225 | 3.15 |  |  |  | 100 |  | ele | ep_windon_wind_030 | JPN | Aggregated Plant -- operating | GW | TWh | annual | yes
ep_hydro_ror_Shinshiro_JPN | JPN | hydro | e_Shinshiro_JPN | 1990 | 0.041 | 1 | 3564 | 82.225 | 3.15 |  |  |  | 100 |  | ele | ep_windon_wind_031 | JPN | Aggregated Plant -- operating | GW | TWh | annual | yes
ep_hydro_ror_Takasaki_JPN | JPN | hydro | e_Takasaki_JPN | 1912 | 0.042 | 1 | 3564 | 82.225 | 3.15 |  |  |  | 143
ep_hydro_ror_Takasaki_JPN | JPN | hydro | e_Takasaki_JPN | 1943 | 0.05 | 1 | 3564 | 82.225 | 3.15 |  |  |  | 112
ep_hydro_ror_Takasaki_JPN | JPN | hydro | e_Takasaki_JPN | 1958 | 0.032 | 1 | 3564 | 82.225 | 3.15 |  |  |  | 100
ep_hydro_ror_Tokushima_JPN | JPN | hydro | e_Tokushima_JPN | 2015 | 0.037 | 1 | 3564 | 82.225 | 3.15 |  |  |  | 100
ep_hydro_ror_Utsunomiya_JPN | JPN | hydro | e_Utsunomiya_JPN | 1918 | 0.038 | 1 | 3564 | 82.225 | 3.15 |  |  |  | 137
ep_hydro_ror_Utsunomiya_JPN | JPN | hydro | e_Utsunomiya_JPN | 1926 | 0.037 | 1 | 3564 | 82.225 | 3.15 |  |  |  | 129
ep_hydro_ror_Utsunomiya_JPN | JPN | hydro | e_Utsunomiya_JPN | 1937 | 0.034 | 1 | 3564 | 82.225 | 3.15 |  |  |  | 118
ep_hydro_ror_Utsunomiya_JPN | JPN | hydro | e_Utsunomiya_JPN | 1984 | 0.039 | 1 | 3564 | 82.225 | 3.15 |  |  |  | 100
ep_m_bioenergy_G100000200098-CHP | JPN | bioenergy | e_Tokushima_JPN,h_Tokushima_JPN | 2022 | 0.075 | 0.3366 | 4830 | 164.45 | 9.24 | 2.3 |  | 0.14 | 50
ep_m_bioenergy_G100000202489-CHP | JPN | bioenergy | e_Takasaki_JPN,h_Takasaki_JPN | 2016 | 0.084 | 0.3162 | 4830 | 164.45 | 9.24 | 2.3 |  | 0.14 | 50
ep_m_coal_sc_G100000106741 | JPN | coal | e_Fukuoka_JPN | 1981 | 0.5 | 0.3774 | 2640 | 74.75 | 5.775 |  |  |  | 45
ep_m_coal_sc_Kitakyushu_JPN | JPN | coal | e_Kitakyushu_JPN | 2001 | 0.36 | 0.4029 | 2640 | 74.75 | 5.775 |  |  |  | 54
ep_m_coal_st_Kitakyushu_JPN | JPN | coal | e_Kitakyushu_JPN | 2019 | 0.112 | 0.3468 | 2760 | 75.9 | 5.775 |  |  |  | 50
ep_m_coal_st_Matsue_JPN | JPN | coal | e_Matsue_JPN | 2000 | 0.259 | 0.3468 | 2760 | 75.9 | 5.775 |  |  |  | 55
ep_m_coal_st_Noboribetsu_JPN | JPN | coal | e_Noboribetsu_JPN | 1968 | 0.175 | 0.306 | 2760 | 75.9 | 5.775 |  |  |  | 87
ep_m_coal_st_Noboribetsu_JPN | JPN | coal | e_Noboribetsu_JPN | 1970 | 0.175 | 0.306 | 2760 | 75.9 | 5.775 |  |  |  | 85
ep_m_nuclear_G100000500032 | JPN | nuclear | e_Shinshiro_JPN | 2005 | 1.38 | 1 | 7800 | 172.5 | 4.2 |  |  |  | 50
ep_m_nuclear_G100000500035 | JPN | nuclear | e_Kanazawa_JPN | 2006 | 1.206 | 1 | 7800 | 172.5 | 4.2 |  |  |  | 50
ep_m_nuclear_G100000500123 | JPN | nuclear | e_Kyoto_JPN | 1987 | 1.16 | 1 | 7800 | 172.5 | 4.2 |  |  |  | 68
ep_m_nuclear_G100000500137 | JPN | nuclear | e_Shinshiro_JPN | 1993 | 1.137 | 1 | 7800 | 172.5 | 4.2 |  |  |  | 62
ep_m_nuclear_G100000500139 | JPN | nuclear | e_Nagaoka_JPN | 1985 | 1.1 | 1 | 7800 | 172.5 | 4.2 |  |  |  | 70
ep_m_nuclear_G100000500140 | JPN | nuclear | e_Shinshiro_JPN | 1987 | 1.1 | 1 | 7800 | 172.5 | 4.2 |  |  |  | 68
ep_m_nuclear_G100000500141 | JPN | nuclear | e_Nagaoka_JPN | 1990 | 1.1 | 1 | 7800 | 172.5 | 4.2 |  |  |  | 65
ep_m_nuclear_G100000500142 | JPN | nuclear | e_Nagaoka_JPN | 1990 | 1.1 | 1 | 7800 | 172.5 | 4.2 |  |  |  | 65
ep_m_nuclear_G100000500143 | JPN | nuclear | e_Nagaoka_JPN | 1993 | 1.1 | 1 | 7800 | 172.5 | 4.2 |  |  |  | 62
ep_m_nuclear_G100000500144 | JPN | nuclear | e_Nagaoka_JPN | 1994 | 1.1 | 1 | 7800 | 172.5 | 4.2 |  |  |  | 61
ep_m_nuclear_G100000500145 | JPN | nuclear | e_Mutsu_JPN | 2005 | 1.1 | 1 | 7800 | 172.5 | 4.2 |  |  |  | 50
ep_m_nuclear_G100000500328 | JPN | nuclear | e_Noboribetsu_JPN | 2009 | 0.912 | 1 | 7800 | 172.5 | 4.2 |  |  |  | 50
ep_m_nuclear_G100000500364 | JPN | nuclear | e_Iwaki_JPN | 2002 | 0.825 | 1 | 7800 | 172.5 | 4.2 |  |  |  | 53
ep_m_nuclear_G100000500432 | JPN | nuclear | e_Noboribetsu_JPN | 1989 | 0.579 | 1 | 7800 | 172.5 | 4.2 |  |  |  | 66
ep_m_nuclear_G100000500433 | JPN | nuclear | e_Noboribetsu_JPN | 1991 | 0.579 | 1 | 7800 | 172.5 | 4.2 |  |  |  | 64
ep_m_nuclear_G100000500438 | JPN | nuclear | e_Kanazawa_JPN | 1993 | 0.54 | 1 | 7800 | 172.5 | 4.2 |  |  |  | 62
ep_m_nuclear_G100000500656 | JPN | nuclear | e_Mutsu_JPN | 2015 | 1.385 | 1 | 7800 | 172.5 | 4.2 |  |  |  | 50
ep_m_oil_steam_turbine_G100000412600 | JPN | oil | e_Shinshiro_JPN | 1981 | 0.7 | 0.3366 | 1560 | 51.75 | 5.25 |  |  |  | 74
ep_m_oil_steam_turbine_Tokushima_JPN | JPN | oil | e_Tokushima_JPN | 1975 | 0.45 | 0.3264 | 1560 | 51.75 | 5.25 |  |  |  | 80
ep_m_solar_pv_001 | JPN | solar | elc_spv_JPN_001 | 2015 | 0.035 | 1 | 1458 | 22.425 | 0 |  |  |  | 40 | 0.1524
ep_nuclear_G100000500112 | JPN | nuclear | e_Kyoto_JPN | 1991 | 1.18 | 1 | 7800 | 172.5 | 4.2 |  |  |  | 64
ep_nuclear_G100000500113 | JPN | nuclear | e_Kyoto_JPN | 1993 | 1.18 | 1 | 7800 | 172.5 | 4.2 |  |  |  | 62
ep_nuclear_G100000500114 | JPN | nuclear | e_Fukuoka_JPN | 1994 | 1.18 | 1 | 7800 | 172.5 | 4.2 |  |  |  | 61
ep_nuclear_G100000500115 | JPN | nuclear | e_Fukuoka_JPN | 1997 | 1.18 | 1 | 7800 | 172.5 | 4.2 |  |  |  | 58
ep_nuclear_G100000500329 | JPN | nuclear | e_Kirishima_JPN | 1984 | 0.89 | 1 | 7800 | 172.5 | 4.2 |  |  |  | 71
ep_nuclear_G100000500330 | JPN | nuclear | e_Kirishima_JPN | 1985 | 0.89 | 1 | 7800 | 172.5 | 4.2 |  |  |  | 70
ep_nuclear_G100000500331 | JPN | nuclear | e_Oita_JPN | 1994 | 0.89 | 1 | 7800 | 172.5 | 4.2 |  |  |  | 61
ep_nuclear_G100000500332 | JPN | nuclear | e_Kyoto_JPN | 1985 | 0.87 | 1 | 7800 | 172.5 | 4.2 |  |  |  | 70
ep_nuclear_G100000500333 | JPN | nuclear | e_Kyoto_JPN | 1985 | 0.87 | 1 | 7800 | 172.5 | 4.2 |  |  |  | 70
ep_nuclear_G100000500358 | JPN | nuclear | e_Kyoto_JPN | 1974 | 0.826 | 1 | 7800 | 172.5 | 4.2 |  |  |  | 81
ep_nuclear_G100000500359 | JPN | nuclear | e_Kyoto_JPN | 1975 | 0.826 | 1 | 7800 | 172.5 | 4.2 |  |  |  | 80
ep_nuclear_G100000500360 | JPN | nuclear | e_Kyoto_JPN | 1976 | 0.826 | 1 | 7800 | 172.5 | 4.2 |  |  |  | 60
ep_nuclear_G100000500363 | JPN | nuclear | e_Iwaki_JPN | 2024 | 0.825 | 1 | 7800 | 172.5 | 4.2 |  |  |  | 50
ep_nuclear_G100000500365 | JPN | nuclear | e_Matsue_JPN | 2024 | 0.82 | 1 | 7800 | 172.5 | 4.2 |  |  |  | 50
ep_oil_gas_turbine_Kirishima_JPN | JPN | oil | e_Kirishima_JPN | 1992 | 0.103 | 0.22889 | 1242 | 27.83 | 5.1975 |  |  |  | 63
ep_oil_gas_turbine_Kirishima_JPN | JPN | oil | e_Kirishima_JPN | 2015 | 0.163 | 0.26928 | 1242 | 27.83 | 5.1975 |  |  |  | 40
ep_oil_gas_turbine_Noboribetsu_JPN | JPN | oil | e_Noboribetsu_JPN | 1978 | 0.148 | 0.19747 | 1242 | 27.83 | 5.1975 |  |  |  | 77
ep_oil_gas_turbine_Utsunomiya_JPN-CHP | JPN | oil | e_Utsunomiya_JPN,h_Utsunomiya_JPN | 2003 | 0.106 | 0.25133 | 1242 | 27.83 | 5.1975 |  | 1 |  | 52
ep_oil_gas_turbine_Utsunomiya_JPN-CHP | JPN | oil | e_Utsunomiya_JPN,h_Utsunomiya_JPN | 2007 | 0.076 | 0.24235 | 1458 | 32.89 | 5.67 |  | 1 |  | 48
ep_oil_steam_turbine_G100000412598 | JPN | oil | e_Kitakyushu_JPN | 1980 | 0.5 | 0.28723 | 1560 | 51.75 | 5.25 |  |  |  | 75
ep_oil_steam_turbine_G100000412599 | JPN | oil | e_Shinshiro_JPN | 1981 | 0.7 | 0.29621 | 1560 | 51.75 | 5.25 |  |  |  | 74
ep_oil_steam_turbine_G100000412603 | JPN | oil | e_Himeji_JPN | 1987 | 0.6 | 0.29621 | 1560 | 51.75 | 5.25 |  |  |  | 68
ep_oil_steam_turbine_G100000412604 | JPN | oil | e_Himeji_JPN | 1987 | 0.6 | 0.29621 | 1560 | 51.75 | 5.25 |  |  |  | 68
ep_oil_steam_turbine_G100000412605 | JPN | oil | e_Mutsu_JPN | 1980 | 0.6 | 0.28723 | 1560 | 51.75 | 5.25 |  |  |  | 44
ep_oil_steam_turbine_G100000412641 | JPN | oil | e_Kanazawa_JPN | 1981 | 0.5 | 0.29621 | 1560 | 51.75 | 5.25 |  |  |  | 74
ep_oil_steam_turbine_G100000412649 | JPN | oil | e_Okayama_JPN | 1974 | 0.5 | 0.28723 | 1560 | 51.75 | 5.25 |  |  |  | 81
ep_oil_steam_turbine_G100000412654 | JPN | oil | e_Kirishima_JPN | 1974 | 0.5 | 0.28723 | 1560 | 51.75 | 5.25 |  |  |  | 48
ep_oil_steam_turbine_G100000412655 | JPN | oil | e_Kirishima_JPN | 1974 | 0.5 | 0.28723 | 1560 | 51.75 | 5.25 |  |  |  | 48
ep_oil_steam_turbine_G100000412678 | JPN | oil | e_Oita_JPN | 1977 | 0.7 | 0.28723 | 1560 | 51.75 | 5.25 |  |  |  | 46
ep_oil_steam_turbine_G100000412684 | JPN | oil | e_Tokyo_JPN | 1975 | 1 | 0.28723 | 1560 | 51.75 | 5.25 |  |  |  | 48
ep_oil_steam_turbine_G100000412685 | JPN | oil | e_Tokyo_JPN | 1974 | 1 | 0.28723 | 1560 | 51.75 | 5.25 |  |  |  | 49
ep_oil_steam_turbine_G100000412686 | JPN | oil | e_Tokyo_JPN | 1972 | 0.6 | 0.28723 | 1560 | 51.75 | 5.25 |  |  |  | 51
ep_oil_steam_turbine_G100000412687 | JPN | oil | e_Tokyo_JPN | 1972 | 0.6 | 0.28723 | 1560 | 51.75 | 5.25 |  |  |  | 51
ep_oil_steam_turbine_G100000412688 | JPN | oil | e_Tokyo_JPN | 1971 | 0.6 | 0.28723 | 1560 | 51.75 | 5.25 |  |  |  | 52
ep_oil_steam_turbine_G100000412689 | JPN | oil | e_Tokyo_JPN | 1971 | 0.6 | 0.28723 | 1560 | 51.75 | 5.25 |  |  |  | 52
ep_oil_steam_turbine_G100000412702 | JPN | oil | e_Iwaki_JPN | 1993 | 1 | 0.30518 | 1560 | 51.75 | 5.25 |  |  |  | 30
ep_oil_steam_turbine_G100000412703 | JPN | oil | e_Iwaki_JPN | 1989 | 1 | 0.29621 | 1560 | 51.75 | 5.25 |  |  |  | 34
ep_oil_steam_turbine_G100000412704 | JPN | oil | e_Iwaki_JPN | 1980 | 0.6 | 0.28723 | 1560 | 51.75 | 5.25 |  |  |  | 75
ep_oil_steam_turbine_G100000412705 | JPN | oil | e_Iwaki_JPN | 1980 | 0.6 | 0.28723 | 1560 | 51.75 | 5.25 |  |  |  | 43
ep_oil_steam_turbine_G100000412706 | JPN | oil | e_Tokushima_JPN | 1984 | 0.6 | 0.29621 | 1560 | 51.75 | 5.25 |  |  |  | 71
ep_oil_steam_turbine_G100000412708 | JPN | oil | e_Tokushima_JPN | 1984 | 0.6 | 0.29621 | 1560 | 51.75 | 5.25 |  |  |  | 71
ep_oil_steam_turbine_Gifu_JPN | JPN | oil | e_Gifu_JPN | 2003 | 0.233 | 0.29621 | 1794 | 56.925 | 5.775 |  |  |  | 52
ep_oil_steam_turbine_Hakodate_JPN | JPN | oil | e_Hakodate_JPN | 1983 | 0.35 | 0.29621 | 1560 | 51.75 | 5.25 |  |  |  | 72
ep_oil_steam_turbine_Hakodate_JPN | JPN | oil | e_Hakodate_JPN | 1998 | 0.35 | 0.30518 | 1560 | 51.75 | 5.25 |  |  |  | 57
ep_oil_steam_turbine_Himeji_JPN | JPN | oil | e_Himeji_JPN | 1982 | 0.375 | 0.29621 | 1560 | 51.75 | 5.25 |  |  |  | 73
ep_oil_steam_turbine_Himeji_JPN | JPN | oil | e_Himeji_JPN | 1983 | 0.375 | 0.29621 | 1560 | 51.75 | 5.25 |  |  |  | 72
ep_oil_steam_turbine_Kanazawa_JPN | JPN | oil | e_Kanazawa_JPN | 1971 | 0.25 | 0.26928 | 1794 | 56.925 | 5.775 |  |  |  | 84
ep_oil_steam_turbine_Kanazawa_JPN | JPN | oil | e_Kanazawa_JPN | 1974 | 0.24 | 0.26928 | 1794 | 56.925 | 5.775 |  |  |  | 81
ep_oil_steam_turbine_Kanazawa_JPN | JPN | oil | e_Kanazawa_JPN | 1978 | 0.25 | 0.26928 | 1794 | 56.925 | 5.775 |  |  |  | 77
ep_oil_steam_turbine_Kirishima_JPN | JPN | oil | e_Kirishima_JPN | 1974 | 0.125 | 0.26928 | 1794 | 56.925 | 5.775 |  |  |  | 81
ep_oil_steam_turbine_Kirishima_JPN | JPN | oil | e_Kirishima_JPN | 1978 | 0.125 | 0.26928 | 1794 | 56.925 | 5.775 |  |  |  | 77
ep_oil_steam_turbine_Kirishima_JPN | JPN | oil | e_Kirishima_JPN | 1981 | 0.125 | 0.27826 | 1794 | 56.925 | 5.775 |  |  |  | 74
ep_oil_steam_turbine_Noboribetsu_JPN | JPN | oil | e_Noboribetsu_JPN | 1973 | 0.25 | 0.26928 | 1794 | 56.925 | 5.775 |  |  |  | 82
ep_oil_steam_turbine_Noboribetsu_JPN | JPN | oil | e_Noboribetsu_JPN | 1978 | 0.35 | 0.28723 | 1560 | 51.75 | 5.25 |  |  |  | 77
ep_oil_steam_turbine_Noboribetsu_JPN | JPN | oil | e_Noboribetsu_JPN | 1980 | 0.35 | 0.28723 | 1560 | 51.75 | 5.25 |  |  |  | 75
ep_oil_steam_turbine_Okayama_JPN | JPN | oil | e_Okayama_JPN | 1972 | 0.35 | 0.28723 | 1560 | 51.75 | 5.25 |  |  |  | 83
ep_oil_steam_turbine_Okayama_JPN_400 | JPN | oil | e_Okayama_JPN | 1970 | 0.45 | 0.27826 | 1560 | 51.75 | 5.25 |  |  |  | 85
ep_oil_steam_turbine_Tokushima_JPN_400 | JPN | oil | e_Tokushima_JPN | 1975 | 0.45 | 0.28723 | 1560 | 51.75 | 5.25 |  |  |  | 80
ep_solar_001__irena | JPN | solar | elc_spv_JPN_001 | 2022 | 0.5244 | 0.33123 | [6 empty] | 33 | 0.15469
ep_solar_001__irena | JPN | solar | elc_spv_JPN_001 | 2023 | 0.024637 | 0.33123 | [6 empty] | 32 | 0.15469
ep_solar_001__irena | JPN | solar | elc_spv_JPN_001 | 2024 | 0.022198 | 0.33123 | [6 empty] | 31 | 0.15469
ep_solar_002__irena | JPN | solar | elc_spv_JPN_002 | 2022 | 0.93187 | 0.33123 | [6 empty] | 33 | 0.15469
ep_solar_002__irena | JPN | solar | elc_spv_JPN_002 | 2023 | 0.04378 | 0.33123 | [6 empty] | 32 | 0.15469
ep_solar_002__irena | JPN | solar | elc_spv_JPN_002 | 2024 | 0.039445 | 0.33123 | [6 empty] | 31 | 0.15469
ep_solar_003__irena | JPN | solar | elc_spv_JPN_003 | 2022 | 1.0585 | 0.33123 | [6 empty] | 33 | 0.15469
ep_solar_003__irena | JPN | solar | elc_spv_JPN_003 | 2023 | 0.049729 | 0.33123 | [6 empty] | 32 | 0.15469
ep_solar_003__irena | JPN | solar | elc_spv_JPN_003 | 2024 | 0.044805 | 0.33123 | [6 empty] | 31 | 0.15469
ep_solar_004__irena | JPN | solar | elc_spv_JPN_004 | 2022 | 1.3494 | 0.33123 | [6 empty] | 33 | 0.15469
ep_solar_004__irena | JPN | solar | elc_spv_JPN_004 | 2023 | 0.063394 | 0.33123 | [6 empty] | 32 | 0.15469
ep_solar_004__irena | JPN | solar | elc_spv_JPN_004 | 2024 | 0.057118 | 0.33123 | [6 empty] | 31 | 0.15469
ep_solar_005__irena | JPN | solar | elc_spv_JPN_005 | 2022 | 1.759 | 0.33123 | [6 empty] | 33 | 0.15469
ep_solar_005__irena | JPN | solar | elc_spv_JPN_005 | 2023 | 0.082638 | 0.33123 | [6 empty] | 32 | 0.15469
ep_solar_005__irena | JPN | solar | elc_spv_JPN_005 | 2024 | 0.074456 | 0.33123 | [6 empty] | 31 | 0.15469
ep_solar_006__irena | JPN | solar | elc_spv_JPN_006 | 2022 | 0.59037 | 0.33123 | [6 empty] | 33 | 0.15469
ep_solar_006__irena | JPN | solar | elc_spv_JPN_006 | 2023 | 0.027736 | 0.33123 | [6 empty] | 32 | 0.15469
ep_solar_006__irena | JPN | solar | elc_spv_JPN_006 | 2024 | 0.02499 | 0.33123 | [6 empty] | 31 | 0.15469
ep_solar_007__irena | JPN | solar | elc_spv_JPN_007 | 2022 | 0.057738 | 0.33123 | [6 empty] | 33 | 0.15469
ep_solar_007__irena | JPN | solar | elc_spv_JPN_007 | 2023 | 0.0027126 | 0.33123 | [6 empty] | 32 | 0.15469
ep_solar_007__irena | JPN | solar | elc_spv_JPN_007 | 2024 | 0.002444 | 0.33123 | [6 empty] | 31 | 0.15469
ep_solar_008__irena | JPN | solar | elc_spv_JPN_008 | 2022 | 0.71753 | 0.33123 | [6 empty] | 33 | 0.15469
ep_solar_008__irena | JPN | solar | elc_spv_JPN_008 | 2023 | 0.03371 | 0.33123 | [6 empty] | 32 | 0.15469
ep_solar_008__irena | JPN | solar | elc_spv_JPN_008 | 2024 | 0.030372 | 0.33123 | [6 empty] | 31 | 0.15469
ep_solar_009__irena | JPN | solar | elc_spv_JPN_009 | 2022 | 7.7678 | 0.33123 | [6 empty] | 33 | 0.15469
ep_solar_009__irena | JPN | solar | elc_spv_JPN_009 | 2023 | 0.36494 | 0.33123 | [6 empty] | 32 | 0.15469
ep_solar_009__irena | JPN | solar | elc_spv_JPN_009 | 2024 | 0.32881 | 0.33123 | [6 empty] | 31 | 0.15469
ep_solar_010__irena | JPN | solar | elc_spv_JPN_010 | 2022 | 4.5698 | 0.33123 | [6 empty] | 33 | 0.15469
ep_solar_010__irena | JPN | solar | elc_spv_JPN_010 | 2023 | 0.21469 | 0.33123 | [6 empty] | 32 | 0.15469
ep_solar_010__irena | JPN | solar | elc_spv_JPN_010 | 2024 | 0.19344 | 0.33123 | [6 empty] | 31 | 0.15469
ep_solar_011__irena | JPN | solar | elc_spv_JPN_011 | 2022 | 0.32393 | 0.33123 | [6 empty] | 33 | 0.15469
ep_solar_011__irena | JPN | solar | elc_spv_JPN_011 | 2023 | 0.015218 | 0.33123 | [6 empty] | 32 | 0.15469
ep_solar_011__irena | JPN | solar | elc_spv_JPN_011 | 2024 | 0.013712 | 0.33123 | [6 empty] | 31 | 0.15469
ep_solar_012__irena | JPN | solar | elc_spv_JPN_012 | 2022 | 2.1604 | 0.33123 | [6 empty] | 33 | 0.15469
ep_solar_012__irena | JPN | solar | elc_spv_JPN_012 | 2023 | 0.1015 | 0.33123 | [6 empty] | 32 | 0.15469
ep_solar_012__irena | JPN | solar | elc_spv_JPN_012 | 2024 | 0.091449 | 0.33123 | [6 empty] | 31 | 0.15469
ep_solar_013__irena | JPN | solar | elc_spv_JPN_013 | 2022 | 0.72306 | 0.33123 | [6 empty] | 33 | 0.15469
ep_solar_013__irena | JPN | solar | elc_spv_JPN_013 | 2023 | 0.03397 | 0.33123 | [6 empty] | 32 | 0.15469
ep_solar_013__irena | JPN | solar | elc_spv_JPN_013 | 2024 | 0.030607 | 0.33123 | [6 empty] | 31 | 0.15469
ep_solar_014__irena | JPN | solar | elc_spv_JPN_014 | 2022 | 1.5178 | 0.33123 | [6 empty] | 33 | 0.15469
ep_solar_014__irena | JPN | solar | elc_spv_JPN_014 | 2023 | 0.071307 | 0.33123 | [6 empty] | 32 | 0.15469
ep_solar_014__irena | JPN | solar | elc_spv_JPN_014 | 2024 | 0.064247 | 0.33123 | [6 empty] | 31 | 0.15469
ep_solar_015__irena | JPN | solar | elc_spv_JPN_015 | 2022 | 17.8833 | 0.33123 | [6 empty] | 33 | 0.15469
ep_solar_015__irena | JPN | solar | elc_spv_JPN_015 | 2023 | 0.84018 | 0.33123 | [6 empty] | 32 | 0.15469
ep_solar_015__irena | JPN | solar | elc_spv_JPN_015 | 2024 | 0.75699 | 0.33123 | [6 empty] | 31 | 0.15469
ep_solar_016__irena | JPN | solar | elc_spv_JPN_016 | 2022 | 0.4172 | 0.33123 | [6 empty] | 33 | 0.15469
ep_solar_016__irena | JPN | solar | elc_spv_JPN_016 | 2023 | 0.0196 | 0.33123 | [6 empty] | 32 | 0.15469
ep_solar_016__irena | JPN | solar | elc_spv_JPN_016 | 2024 | 0.01766 | 0.33123 | [6 empty] | 31 | 0.15469
ep_solar_017__irena | JPN | solar | elc_spv_JPN_017 | 2022 | 0.74989 | 0.33123 | [6 empty] | 33 | 0.15469
ep_solar_017__irena | JPN | solar | elc_spv_JPN_017 | 2023 | 0.035231 | 0.33123 | [6 empty] | 32 | 0.15469
ep_solar_017__irena | JPN | solar | elc_spv_JPN_017 | 2024 | 0.031742 | 0.33123 | [6 empty] | 31 | 0.15469
ep_solar_018__irena | JPN | solar | elc_spv_JPN_018 | 2022 | 0.43505 | 0.33123 | [6 empty] | 33 | 0.15469
ep_solar_018__irena | JPN | solar | elc_spv_JPN_018 | 2023 | 0.020439 | 0.33123 | [6 empty] | 32 | 0.15469
ep_solar_018__irena | JPN | solar | elc_spv_JPN_018 | 2024 | 0.018416 | 0.33123 | [6 empty] | 31 | 0.15469
ep_solar_019__irena | JPN | solar | elc_spv_JPN_019 | 2022 | 0.31016 | 0.33123 | [6 empty] | 33 | 0.15469
ep_solar_019__irena | JPN | solar | elc_spv_JPN_019 | 2023 | 0.014572 | 0.33123 | [6 empty] | 32 | 0.15469
ep_solar_019__irena | JPN | solar | elc_spv_JPN_019 | 2024 | 0.013129 | 0.33123 | [6 empty] | 31 | 0.15469
ep_solar_020__irena | JPN | solar | elc_spv_JPN_020 | 2022 | 1.8326 | 0.33123 | [6 empty] | 33 | 0.15469
ep_solar_020__irena | JPN | solar | elc_spv_JPN_020 | 2023 | 0.086096 | 0.33123 | [6 empty] | 32 | 0.15469
ep_solar_020__irena | JPN | solar | elc_spv_JPN_020 | 2024 | 0.077572 | 0.33123 | [6 empty] | 31 | 0.15469
ep_solar_021__irena | JPN | solar | elc_spv_JPN_021 | 2022 | 0.89357 | 0.33123 | [6 empty] | 33 | 0.15469
ep_solar_021__irena | JPN | solar | elc_spv_JPN_021 | 2023 | 0.041981 | 0.33123 | [6 empty] | 32 | 0.15469
ep_solar_021__irena | JPN | solar | elc_spv_JPN_021 | 2024 | 0.037824 | 0.33123 | [6 empty] | 31 | 0.15469
ep_solar_022__irena | JPN | solar | elc_spv_JPN_022 | 2022 | 0.36232 | 0.33123 | [6 empty] | 33 | 0.15469
ep_solar_022__irena | JPN | solar | elc_spv_JPN_022 | 2023 | 0.017022 | 0.33123 | [6 empty] | 32 | 0.15469
ep_solar_022__irena | JPN | solar | elc_spv_JPN_022 | 2024 | 0.015337 | 0.33123 | [6 empty] | 31 | 0.15469
ep_solar_023__irena | JPN | solar | elc_spv_JPN_023 | 2022 | 0.45112 | 0.33123 | [6 empty] | 33 | 0.15469
ep_solar_023__irena | JPN | solar | elc_spv_JPN_023 | 2023 | 0.021194 | 0.33123 | [6 empty] | 32 | 0.15469
ep_solar_023__irena | JPN | solar | elc_spv_JPN_023 | 2024 | 0.019095 | 0.33123 | [6 empty] | 31 | 0.15469
ep_solar_024__irena | JPN | solar | elc_spv_JPN_024 | 2022 | 0.61543 | 0.33123 | [6 empty] | 33 | 0.15469
ep_solar_024__irena | JPN | solar | elc_spv_JPN_024 | 2023 | 0.028914 | 0.33123 | [6 empty] | 32 | 0.15469
ep_solar_024__irena | JPN | solar | elc_spv_JPN_024 | 2024 | 0.026051 | 0.33123 | [6 empty] | 31 | 0.15469
ep_solar_025__irena | JPN | solar | elc_spv_JPN_025 | 2022 | 0.34462 | 0.33123 | [6 empty] | 33 | 0.15469
ep_solar_025__irena | JPN | solar | elc_spv_JPN_025 | 2023 | 0.016191 | 0.33123 | [6 empty] | 32 | 0.15469
ep_solar_025__irena | JPN | solar | elc_spv_JPN_025 | 2024 | 0.014588 | 0.33123 | [6 empty] | 31 | 0.15469
ep_solar_026__irena | JPN | solar | elc_spv_JPN_026 | 2022 | 0.76881 | 0.33123 | [6 empty] | 33 | 0.15469
ep_solar_026__irena | JPN | solar | elc_spv_JPN_026 | 2023 | 0.036119 | 0.33123 | [6 empty] | 32 | 0.15469
ep_solar_026__irena | JPN | solar | elc_spv_JPN_026 | 2024 | 0.032543 | 0.33123 | [6 empty] | 31 | 0.15469
ep_solar_027__irena | JPN | solar | elc_spv_JPN_027 | 2022 | 0.16352 | 0.33123 | [6 empty] | 33 | 0.15469
ep_solar_027__irena | JPN | solar | elc_spv_JPN_027 | 2023 | 0.0076825 | 0.33123 | [6 empty] | 32 | 0.15469
ep_solar_027__irena | JPN | solar | elc_spv_JPN_027 | 2024 | 0.0069218 | 0.33123 | [6 empty] | 31 | 0.15469
ep_solar_028__irena | JPN | solar | elc_spv_JPN_028 | 2022 | 0.19466 | 0.33123 | [6 empty] | 33 | 0.15469
ep_solar_028__irena | JPN | solar | elc_spv_JPN_028 | 2023 | 0.0091453 | 0.33123 | [6 empty] | 32 | 0.15469
ep_solar_028__irena | JPN | solar | elc_spv_JPN_028 | 2024 | 0.0082398 | 0.33123 | [6 empty] | 31 | 0.15469
ep_solar_029__irena | JPN | solar | elc_spv_JPN_029 | 2022 | 0.028184 | 0.33123 | [6 empty] | 33 | 0.15469
ep_solar_029__irena | JPN | solar | elc_spv_JPN_029 | 2023 | 0.0013241 | 0.33123 | [6 empty] | 32 | 0.15469
ep_solar_029__irena | JPN | solar | elc_spv_JPN_029 | 2024 | 0.001193 | 0.33123 | [6 empty] | 31 | 0.15469
ep_solar_030__irena | JPN | solar | elc_spv_JPN_030 | 2022 | 0.92471 | 0.33123 | [6 empty] | 33 | 0.15469
ep_solar_030__irena | JPN | solar | elc_spv_JPN_030 | 2023 | 0.043444 | 0.33123 | [6 empty] | 32 | 0.15469
ep_solar_030__irena | JPN | solar | elc_spv_JPN_030 | 2024 | 0.039142 | 0.33123 | [6 empty] | 31 | 0.15469
ep_solar_pv_001 | JPN | solar | elc_spv_JPN_001 | 2013 | 0.0592 | 1 | 1458 | 22.425 | 0 |  |  |  | 42 | 0.1524
ep_solar_pv_001 | JPN | solar | elc_spv_JPN_001 | 2014 | 0.1562 | 1 | 1458 | 22.425 | 0 |  |  |  | 41 | 0.1524
ep_solar_pv_001 | JPN | solar | elc_spv_JPN_001 | 2015 | 0.6511 | 1 | 1424.8254 | 21.8951 | 0 |  |  |  | 40 | 0.1524
ep_solar_pv_001 | JPN | solar | elc_spv_JPN_001 | 2016 | 0.2427 | 1 | 1458 | 22.425 | 0 |  |  |  | 39 | 0.1524
ep_solar_pv_001 | JPN | solar | elc_spv_JPN_001 | 2017 | 0.4034 | 1 | 1428.0149 | 21.9461 | 0 |  |  |  | 38 | 0.1524
ep_solar_pv_001 | JPN | solar | elc_spv_JPN_001 | 2018 | 0.4292 | 1 | 1427.8043 | 21.9427 | 0 |  |  |  | 37 | 0.1524
ep_solar_pv_001 | JPN | solar | elc_spv_JPN_001 | 2019 | 0.1866 | 1 | 1458 | 22.425 | 0 |  |  |  | 36 | 0.1524
ep_solar_pv_001 | JPN | solar | elc_spv_JPN_001 | 2020 | 0.7376 | 1 | 1440.4295 | 22.1444 | 0 |  |  |  | 35 | 0.1524
ep_solar_pv_001 | JPN | solar | elc_spv_JPN_001 | 2021 | 0.4006 | 1 | 1387.9051 | 21.3054 | 0 |  |  |  | 34 | 0.1524
ep_solar_pv_001 | JPN | solar | elc_spv_JPN_001 | 2022 | 0.241 | 1 | 1458 | 22.425 | 0 |  |  |  | 33 | 0.1524
ep_solar_pv_001 | JPN | solar | elc_spv_JPN_001 | 2023 | 0.2069 | 1 | 1458 | 22.425 | 0 |  |  |  | 32 | 0.1524
ep_solar_pv_001 | JPN | solar | elc_spv_JPN_001 | 2024 | 0.0351 | 1 | 1458 | 22.425 | 0 |  |  |  | 31 | 0.1524
ep_solar_pv_001 | JPN | solar | elc_spv_JPN_001 | 2025 | 0.3128 | 1 | 1323.0691 | 20.2699 | 0 |  |  |  | 30 | 0.1524
ep_solar_pv_002 | JPN | solar | elc_spv_JPN_002 | 2013 | 0.019 | 1 | 1458 | 22.425 | 0 |  |  |  | 42 | 0.14558
ep_solar_pv_002 | JPN | solar | elc_spv_JPN_002 | 2014 | 0.0677 | 1 | 1458 | 22.425 | 0 |  |  |  | 41 | 0.14558
ep_solar_pv_002 | JPN | solar | elc_spv_JPN_002 | 2015 | 0.1516 | 1 | 1458 | 22.425 | 0 |  |  |  | 40 | 0.14558
ep_solar_pv_002 | JPN | solar | elc_spv_JPN_002 | 2016 | 0.0902 | 1 | 1321.5033 | 20.2448 | 0 |  |  |  | 39 | 0.14558
ep_solar_pv_002 | JPN | solar | elc_spv_JPN_002 | 2017 | 0.1396 | 1 | 1458 | 22.425 | 0 |  |  |  | 38 | 0.14558
ep_solar_pv_002 | JPN | solar | elc_spv_JPN_002 | 2018 | 0.2066 | 1 | 1458 | 22.425 | 0 |  |  |  | 37 | 0.14558
ep_solar_pv_002 | JPN | solar | elc_spv_JPN_002 | 2019 | 0.1563 | 1 | 1458 | 22.425 | 0 |  |  |  | 36 | 0.14558
ep_solar_pv_002 | JPN | solar | elc_spv_JPN_002 | 2020 | 0.3056 | 1 | 1458 | 22.425 | 0 |  |  |  | 35 | 0.14558
ep_solar_pv_002 | JPN | solar | elc_spv_JPN_002 | 2021 | 0.1319 | 1 | 1458 | 22.425 | 0 |  |  |  | 34 | 0.14558
ep_solar_pv_002 | JPN | solar | elc_spv_JPN_002 | 2022 | 0.0928 | 1 | 1458 | 22.425 | 0 |  |  |  | 33 | 0.14558
ep_solar_pv_002 | JPN | solar | elc_spv_JPN_002 | 2023 | 0.16 | 1 | 1259.55 | 19.2553 | 0 |  |  |  | 32 | 0.14558
ep_solar_pv_003 | JPN | solar | elc_spv_JPN_003 | 2013 | 0.1675 | 1 | 1458 | 22.425 | 0 |  |  |  | 42 | 0.16793
ep_solar_pv_003 | JPN | solar | elc_spv_JPN_003 | 2014 | 0.189 | 1 | 1458 | 22.425 | 0 |  |  |  | 41 | 0.16793
ep_solar_pv_003 | JPN | solar | elc_spv_JPN_003 | 2015 | 0.4166 | 1 | 1458 | 22.425 | 0 |  |  |  | 40 | 0.16793
ep_solar_pv_003 | JPN | solar | elc_spv_JPN_003 | 2016 | 0.1659 | 1 | 1458 | 22.425 | 0 |  |  |  | 39 | 0.16793
ep_solar_pv_003 | JPN | solar | elc_spv_JPN_003 | 2017 | 0.198 | 1 | 1458 | 22.425 | 0 |  |  |  | 38 | 0.16793
ep_solar_pv_003 | JPN | solar | elc_spv_JPN_003 | 2018 | 0.1219 | 1 | 1458 | 22.425 | 0 |  |  |  | 37 | 0.16793
ep_solar_pv_003 | JPN | solar | elc_spv_JPN_003 | 2019 | 0.122 | 1 | 1458 | 22.425 | 0 |  |  |  | 36 | 0.16793
ep_solar_pv_003 | JPN | solar | elc_spv_JPN_003 | 2020 | 0.2385 | 1 | 1401.8491 | 21.5281 | 0 |  |  |  | 35 | 0.16793
ep_solar_pv_003 | JPN | solar | elc_spv_JPN_003 | 2021 | 0.0556 | 1 | 1458 | 22.425 | 0 |  |  |  | 34 | 0.16793
ep_solar_pv_003 | JPN | solar | elc_spv_JPN_003 | 2022 | 0.0849 | 1 | 1458 | 22.425 | 0 |  |  |  | 33 | 0.16793
ep_solar_pv_003 | JPN | solar | elc_spv_JPN_003 | 2023 | 0.0374 | 1 | 1458 | 22.425 | 0 |  |  |  | 32 | 0.16793
ep_solar_pv_003 | JPN | solar | elc_spv_JPN_003 | 2024 | 0.0181 | 1 | 1458 | 22.425 | 0 |  |  |  | 31 | 0.16793
ep_solar_pv_003 | JPN | solar | elc_spv_JPN_003 | 2025 | 0.001 | 1 | 1458 | 22.425 | 0 |  |  |  | 30 | 0.16793
ep_solar_pv_004 | JPN | solar | elc_spv_JPN_004 | 2013 | 0.022 | 1 | 1458 | 22.425 | 0 |  |  |  | 42 | 0.15666
ep_solar_pv_004 | JPN | solar | elc_spv_JPN_004 | 2014 | 0.0432 | 1 | 1458 | 22.425 | 0 |  |  |  | 41 | 0.15666
ep_solar_pv_004 | JPN | solar | elc_spv_JPN_004 | 2015 | 0.1636 | 1 | 1369.5403 | 21.0121 | 0 |  |  |  | 40 | 0.15666
ep_solar_pv_004 | JPN | solar | elc_spv_JPN_004 | 2016 | 0.0534 | 1 | 1458 | 22.425 | 0 |  |  |  | 39 | 0.15666
ep_solar_pv_004 | JPN | solar | elc_spv_JPN_004 | 2017 | 0.0464 | 1 | 1458 | 22.425 | 0 |  |  |  | 38 | 0.15666
ep_solar_pv_004 | JPN | solar | elc_spv_JPN_004 | 2018 | 0.0849 | 1 | 1305.3498 | 19.9868 | 0 |  |  |  | 37 | 0.15666
ep_solar_pv_004 | JPN | solar | elc_spv_JPN_004 | 2019 | 0.0274 | 1 | 1458 | 22.425 | 0 |  |  |  | 36 | 0.15666
ep_solar_pv_004 | JPN | solar | elc_spv_JPN_004 | 2020 | 0.0166 | 1 | 1458 | 22.425 | 0 |  |  |  | 35 | 0.15666
ep_solar_pv_004 | JPN | solar | elc_spv_JPN_004 | 2021 | 0.01 | 1 | 1458 | 22.425 | 0 |  |  |  | 34 | 0.15666
ep_solar_pv_004 | JPN | solar | elc_spv_JPN_004 | 2022 | 0.0237 | 1 | 1458 | 22.425 | 0 |  |  |  | 33 | 0.15666
ep_solar_pv_004 | JPN | solar | elc_spv_JPN_004 | 2023 | 0.0063 | 1 | 1458 | 22.425 | 0 |  |  |  | 32 | 0.15666
ep_solar_pv_004 | JPN | solar | elc_spv_JPN_004 | 2024 | 0.0072 | 1 | 1458 | 22.425 | 0 |  |  |  | 31 | 0.15666
ep_solar_pv_005 | JPN | solar | elc_spv_JPN_005 | 2013 | 0.1413 | 1 | 1458 | 22.425 | 0 |  |  |  | 42 | 0.15479
ep_solar_pv_005 | JPN | solar | elc_spv_JPN_005 | 2014 | 0.2394 | 1 | 1458 | 22.425 | 0 |  |  |  | 41 | 0.15479
ep_solar_pv_005 | JPN | solar | elc_spv_JPN_005 | 2015 | 0.4335 | 1 | 1458 | 22.425 | 0 |  |  |  | 40 | 0.15479
ep_solar_pv_005 | JPN | solar | elc_spv_JPN_005 | 2016 | 0.2707 | 1 | 1458 | 22.425 | 0 |  |  |  | 39 | 0.15479
ep_solar_pv_005 | JPN | solar | elc_spv_JPN_005 | 2017 | 0.2238 | 1 | 1458 | 22.425 | 0 |  |  |  | 38 | 0.15479
ep_solar_pv_005 | JPN | solar | elc_spv_JPN_005 | 2018 | 0.1553 | 1 | 1458 | 22.425 | 0 |  |  |  | 37 | 0.15479
ep_solar_pv_005 | JPN | solar | elc_spv_JPN_005 | 2019 | 0.1476 | 1 | 1458 | 22.425 | 0 |  |  |  | 36 | 0.15479
ep_solar_pv_005 | JPN | solar | elc_spv_JPN_005 | 2020 | 0.1706 | 1 | 1458 | 22.425 | 0 |  |  |  | 35 | 0.15479
ep_solar_pv_005 | JPN | solar | elc_spv_JPN_005 | 2021 | 0.1013 | 1 | 1458 | 22.425 | 0 |  |  |  | 34 | 0.15479
ep_solar_pv_005 | JPN | solar | elc_spv_JPN_005 | 2022 | 0.051 | 1 | 1458 | 22.425 | 0 |  |  |  | 33 | 0.15479
ep_solar_pv_005 | JPN | solar | elc_spv_JPN_005 | 2023 | 0.0447 | 1 | 1458 | 22.425 | 0 |  |  |  | 32 | 0.15479
ep_solar_pv_005 | JPN | solar | elc_spv_JPN_005 | 2024 | 0.0228 | 1 | 1458 | 22.425 | 0 |  |  |  | 31 | 0.15479
ep_solar_pv_005 | JPN | solar | elc_spv_JPN_005 | 2025 | 0.0044 | 1 | 1458 | 22.425 | 0 |  |  |  | 30 | 0.15479
ep_solar_pv_006 | JPN | solar | elc_spv_JPN_006 | 2013 | 0.0438 | 1 | 1458 | 22.425 | 0 |  |  |  | 42 | 0.15433
ep_solar_pv_006 | JPN | solar | elc_spv_JPN_006 | 2014 | 0.045 | 1 | 1458 | 22.425 | 0 |  |  |  | 41 | 0.15433
ep_solar_pv_006 | JPN | solar | elc_spv_JPN_006 | 2015 | 0.3025 | 1 | 1458 | 22.425 | 0 |  |  |  | 40 | 0.15433
ep_solar_pv_006 | JPN | solar | elc_spv_JPN_006 | 2016 | 0.2584 | 1 | 1395.3065 | 21.4236 | 0 |  |  |  | 39 | 0.15433
ep_solar_pv_006 | JPN | solar | elc_spv_JPN_006 | 2017 | 0.0891 | 1 | 1458 | 22.425 | 0 |  |  |  | 38 | 0.15433
ep_solar_pv_006 | JPN | solar | elc_spv_JPN_006 | 2018 | 0.0909 | 1 | 1458 | 22.425 | 0 |  |  |  | 37 | 0.15433
ep_solar_pv_006 | JPN | solar | elc_spv_JPN_006 | 2019 | 0.0448 | 1 | 1458 | 22.425 | 0 |  |  |  | 36 | 0.15433
ep_solar_pv_006 | JPN | solar | elc_spv_JPN_006 | 2020 | 0.1115 | 1 | 1458 | 22.425 | 0 |  |  |  | 35 | 0.15433
ep_solar_pv_006 | JPN | solar | elc_spv_JPN_006 | 2021 | 0.0362 | 1 | 1458 | 22.425 | 0 |  |  |  | 34 | 0.15433
ep_solar_pv_006 | JPN | solar | elc_spv_JPN_006 | 2022 | 0.146 | 1 | 1242 | 18.975 | 0 |  |  |  | 33 | 0.15433
ep_solar_pv_006 | JPN | solar | elc_spv_JPN_006 | 2023 | 0.1677 | 1 | 1458 | 22.425 | 0 |  |  |  | 32 | 0.15433
ep_solar_pv_006 | JPN | solar | elc_spv_JPN_006 | 2024 | 0.0762 | 1 | 1458 | 22.425 | 0 |  |  |  | 31 | 0.15433
ep_solar_pv_006 | JPN | solar | elc_spv_JPN_006 | 2025 | 0.001 | 1 | 1458 | 22.425 | 0 |  |  |  | 30 | 0.15433
ep_solar_pv_007 | JPN | solar | elc_spv_JPN_007 | 2017 | 0.0012 | 1 | 1458 | 22.425 | 0 |  |  |  | 38 | 0.14385
ep_solar_pv_007 | JPN | solar | elc_spv_JPN_007 | 2020 | 0.011 | 1 | 1458 | 22.425 | 0 |  |  |  | 35 | 0.14385
ep_solar_pv_008 | JPN | solar | elc_spv_JPN_008 | 2013 | 0.0378 | 1 | 1458 | 22.425 | 0 |  |  |  | 42 | 0.15681
ep_solar_pv_008 | JPN | solar | elc_spv_JPN_008 | 2014 | 0.0384 | 1 | 1458 | 22.425 | 0 |  |  |  | 41 | 0.15681
ep_solar_pv_008 | JPN | solar | elc_spv_JPN_008 | 2015 | 0.0748 | 1 | 1458 | 22.425 | 0 |  |  |  | 40 | 0.15681
ep_solar_pv_008 | JPN | solar | elc_spv_JPN_008 | 2016 | 0.0583 | 1 | 1458 | 22.425 | 0 |  |  |  | 39 | 0.15681
ep_solar_pv_008 | JPN | solar | elc_spv_JPN_008 | 2017 | 0.0979 | 1 | 1458 | 22.425 | 0 |  |  |  | 38 | 0.15681
ep_solar_pv_008 | JPN | solar | elc_spv_JPN_008 | 2018 | 0.0487 | 1 | 1458 | 22.425 | 0 |  |  |  | 37 | 0.15681
ep_solar_pv_008 | JPN | solar | elc_spv_JPN_008 | 2019 | 0.0341 | 1 | 1458 | 22.425 | 0 |  |  |  | 36 | 0.15681
ep_solar_pv_008 | JPN | solar | elc_spv_JPN_008 | 2020 | 0.0341 | 1 | 1458 | 22.425 | 0 |  |  |  | 35 | 0.15681
ep_solar_pv_008 | JPN | solar | elc_spv_JPN_008 | 2021 | 0.0503 | 1 | 1458 | 22.425 | 0 |  |  |  | 34 | 0.15681
ep_solar_pv_008 | JPN | solar | elc_spv_JPN_008 | 2022 | 0.0344 | 1 | 1458 | 22.425 | 0 |  |  |  | 33 | 0.15681
ep_solar_pv_008 | JPN | solar | elc_spv_JPN_008 | 2023 | 0.0548 | 1 | 1256.9781 | 19.2142 | 0 |  |  |  | 32 | 0.15681
ep_solar_pv_008 | JPN | solar | elc_spv_JPN_008 | 2024 | 0.0015 | 1 | 1458 | 22.425 | 0 |  |  |  | 31 | 0.15681
ep_solar_pv_009 | JPN | solar | elc_spv_JPN_009 | 2011 | 0.028 | 1 | 1458 | 22.425 | 0 |  |  |  | 44 | 0.16023
ep_solar_pv_009 | JPN | solar | elc_spv_JPN_009 | 2013 | 0.1081 | 1 | 1458 | 22.425 | 0 |  |  |  | 42 | 0.16023
ep_solar_pv_009 | JPN | solar | elc_spv_JPN_009 | 2014 | 0.1741 | 1 | 1458 | 22.425 | 0 |  |  |  | 41 | 0.16023
ep_solar_pv_009 | JPN | solar | elc_spv_JPN_009 | 2015 | 0.3136 | 1 | 1458 | 22.425 | 0 |  |  |  | 40 | 0.16023
ep_solar_pv_009 | JPN | solar | elc_spv_JPN_009 | 2016 | 0.1685 | 1 | 1458 | 22.425 | 0 |  |  |  | 39 | 0.16023
ep_solar_pv_009 | JPN | solar | elc_spv_JPN_009 | 2017 | 0.1558 | 1 | 1458 | 22.425 | 0 |  |  |  | 38 | 0.16023
ep_solar_pv_009 | JPN | solar | elc_spv_JPN_009 | 2018 | 0.1229 | 1 | 1458 | 22.425 | 0 |  |  |  | 37 | 0.16023
ep_solar_pv_009 | JPN | solar | elc_spv_JPN_009 | 2019 | 0.2707 | 1 | 1331.1289 | 20.3986 | 0 |  |  |  | 36 | 0.16023
ep_solar_pv_009 | JPN | solar | elc_spv_JPN_009 | 2020 | 0.1336 | 1 | 1373.2814 | 21.0719 | 0 |  |  |  | 35 | 0.16023
ep_solar_pv_009 | JPN | solar | elc_spv_JPN_009 | 2021 | 0.1309 | 1 | 1458 | 22.425 | 0 |  |  |  | 34 | 0.16023
ep_solar_pv_009 | JPN | solar | elc_spv_JPN_009 | 2022 | 0.1255 | 1 | 1266.9562 | 19.3736 | 0 |  |  |  | 33 | 0.16023
ep_solar_pv_009 | JPN | solar | elc_spv_JPN_009 | 2023 | 0.3016 | 1 | 1255.321 | 19.1878 | 0 |  |  |  | 32 | 0.16023
ep_solar_pv_009 | JPN | solar | elc_spv_JPN_009 | 2024 | 0.0195 | 1 | 1458 | 22.425 | 0 |  |  |  | 31 | 0.16023
ep_solar_pv_009 | JPN | solar | elc_spv_JPN_009 | 2025 | 0.0218 | 1 | 1458 | 22.425 | 0 |  |  |  | 30 | 0.16023
ep_solar_pv_010 | JPN | solar | elc_spv_JPN_010 | 2013 | 0.0743 | 1 | 1458 | 22.425 | 0 |  |  |  | 42 | 0.16456
ep_solar_pv_010 | JPN | solar | elc_spv_JPN_010 | 2014 | 0.0742 | 1 | 1458 | 22.425 | 0 |  |  |  | 41 | 0.16456
ep_solar_pv_010 | JPN | solar | elc_spv_JPN_010 | 2015 | 0.21 | 1 | 1458 | 22.425 | 0 |  |  |  | 40 | 0.16456
ep_solar_pv_010 | JPN | solar | elc_spv_JPN_010 | 2016 | 0.1452 | 1 | 1382.1322 | 21.2132 | 0 |  |  |  | 39 | 0.16456
ep_solar_pv_010 | JPN | solar | elc_spv_JPN_010 | 2017 | 0.0551 | 1 | 1458 | 22.425 | 0 |  |  |  | 38 | 0.16456
ep_solar_pv_010 | JPN | solar | elc_spv_JPN_010 | 2018 | 0.0414 | 1 | 1458 | 22.425 | 0 |  |  |  | 37 | 0.16456
ep_solar_pv_010 | JPN | solar | elc_spv_JPN_010 | 2019 | 0.1438 | 1 | 1375.3853 | 21.1055 | 0 |  |  |  | 36 | 0.16456
ep_solar_pv_010 | JPN | solar | elc_spv_JPN_010 | 2020 | 0.1038 | 1 | 1458 | 22.425 | 0 |  |  |  | 35 | 0.16456
ep_solar_pv_010 | JPN | solar | elc_spv_JPN_010 | 2021 | 0.0498 | 1 | 1458 | 22.425 | 0 |  |  |  | 34 | 0.16456
ep_solar_pv_010 | JPN | solar | elc_spv_JPN_010 | 2022 | 0.0791 | 1 | 1458 | 22.425 | 0 |  |  |  | 33 | 0.16456
ep_solar_pv_010 | JPN | solar | elc_spv_JPN_010 | 2023 | 0.0225 | 1 | 1458 | 22.425 | 0 |  |  |  | 32 | 0.16456
ep_solar_pv_010 | JPN | solar | elc_spv_JPN_010 | 2024 | 0.0062 | 1 | 1458 | 22.425 | 0 |  |  |  | 31 | 0.16456
ep_solar_pv_010 | JPN | solar | elc_spv_JPN_010 | 2025 | 0.004 | 1 | 1458 | 22.425 | 0 |  |  |  | 30 | 0.16456
ep_solar_pv_011 | JPN | solar | elc_spv_JPN_011 | 2013 | 0.0039 | 1 | 1458 | 22.425 | 0 |  |  |  | 42 | 0.16238
ep_solar_pv_011 | JPN | solar | elc_spv_JPN_011 | 2014 | 0.0058 | 1 | 1458 | 22.425 | 0 |  |  |  | 41 | 0.16238
ep_solar_pv_011 | JPN | solar | elc_spv_JPN_011 | 2015 | 0.0074 | 1 | 1458 | 22.425 | 0 |  |  |  | 40 | 0.16238
ep_solar_pv_011 | JPN | solar | elc_spv_JPN_011 | 2016 | 0.0015 | 1 | 1458 | 22.425 | 0 |  |  |  | 39 | 0.16238
ep_solar_pv_011 | JPN | solar | elc_spv_JPN_011 | 2017 | 0.002 | 1 | 1458 | 22.425 | 0 |  |  |  | 38 | 0.16238
ep_solar_pv_011 | JPN | solar | elc_spv_JPN_011 | 2018 | 0.008 | 1 | 1458 | 22.425 | 0 |  |  |  | 37 | 0.16238
ep_solar_pv_011 | JPN | solar | elc_spv_JPN_011 | 2019 | 0.0038 | 1 | 1458 | 22.425 | 0 |  |  |  | 36 | 0.16238
ep_solar_pv_011 | JPN | solar | elc_spv_JPN_011 | 2020 | 0.004 | 1 | 1458 | 22.425 | 0 |  |  |  | 35 | 0.16238
ep_solar_pv_011 | JPN | solar | elc_spv_JPN_011 | 2021 | 0.0079 | 1 | 1458 | 22.425 | 0 |  |  |  | 34 | 0.16238
ep_solar_pv_012 | JPN | solar | elc_spv_JPN_012 | 2013 | 0.118 | 1 | 1458 | 22.425 | 0 |  |  |  | 42 | 0.14942
ep_solar_pv_012 | JPN | solar | elc_spv_JPN_012 | 2014 | 0.0871 | 1 | 1458 | 22.425 | 0 |  |  |  | 41 | 0.14891
ep_solar_pv_012 | JPN | solar | elc_spv_JPN_012 | 2015 | 0.2034 | 1 | 1458 | 22.425 | 0 |  |  |  | 40 | 0.14891
ep_solar_pv_012 | JPN | solar | elc_spv_JPN_012 | 2016 | 0.0349 | 1 | 1458 | 22.425 | 0 |  |  |  | 39 | 0.14891
ep_solar_pv_012 | JPN | solar | elc_spv_JPN_012 | 2017 | 0.0368 | 1 | 1458 | 22.425 | 0 |  |  |  | 38 | 0.14891
ep_solar_pv_012 | JPN | solar | elc_spv_JPN_012 | 2018 | 0.0605 | 1 | 1458 | 22.425 | 0 |  |  |  | 37 | 0.14891
ep_solar_pv_012 | JPN | solar | elc_spv_JPN_012 | 2019 | 0.0171 | 1 | 1458 | 22.425 | 0 |  |  |  | 36 | 0.14891
ep_solar_pv_012 | JPN | solar | elc_spv_JPN_012 | 2020 | 0.097 | 1 | 1458 | 22.425 | 0 |  |  |  | 35 | 0.14891
ep_solar_pv_012 | JPN | solar | elc_spv_JPN_012 | 2021 | 0.0489 | 1 | 1458 | 22.425 | 0 |  |  |  | 34 | 0.14891
ep_solar_pv_012 | JPN | solar | elc_spv_JPN_012 | 2022 | 0.0104 | 1 | 1458 | 22.425 | 0 |  |  |  | 33 | 0.14891
ep_solar_pv_012 | JPN | solar | elc_spv_JPN_012 | 2023 | 0.001 | 1 | 1458 | 22.425 | 0 |  |  |  | 32 | 0.14891
ep_solar_pv_013 | JPN | solar | elc_spv_JPN_013 | 2013 | 0.1306 | 1 | 1458 | 22.425 | 0 |  |  |  | 42 | 0.15352
ep_solar_pv_013 | JPN | solar | elc_spv_JPN_013 | 2014 | 0.2835 | 1 | 1458 | 22.425 | 0 |  |  |  | 41 | 0.15367
ep_solar_pv_013 | JPN | solar | elc_spv_JPN_013 | 2015 | 0.2938 | 1 | 1458 | 22.425 | 0 |  |  |  | 40 | 0.15376
ep_solar_pv_013 | JPN | solar | elc_spv_JPN_013 | 2016 | 0.1175 | 1 | 1458 | 22.425 | 0 |  |  |  | 39 | 0.15287
ep_solar_pv_013 | JPN | solar | elc_spv_JPN_013 | 2017 | 0.0928 | 1 | 1458 | 22.425 | 0 |  |  |  | 38 | 0.16063
ep_solar_pv_013 | JPN | solar | elc_spv_JPN_013 | 2018 | 0.1518 | 1 | 1378.3162 | 21.1523 | 0 |  |  |  | 37 | 0.1578
ep_solar_pv_013 | JPN | solar | elc_spv_JPN_013 | 2019 | 0.1017 | 1 | 1458 | 22.425 | 0 |  |  |  | 36 | 0.15287
ep_solar_pv_013 | JPN | solar | elc_spv_JPN_013 | 2020 | 0.1217 | 1 | 1458 | 22.425 | 0 |  |  |  | 35 | 0.15334
ep_solar_pv_013 | JPN | solar | elc_spv_JPN_013 | 2021 | 0.1199 | 1 | 1458 | 22.425 | 0 |  |  |  | 34 | 0.15287
ep_solar_pv_013 | JPN | solar | elc_spv_JPN_013 | 2022 | 0.0124 | 1 | 1458 | 22.425 | 0 |  |  |  | 33 | 0.15287
ep_solar_pv_013 | JPN | solar | elc_spv_JPN_013 | 2023 | 0.0097 | 1 | 1458 | 22.425 | 0 |  |  |  | 32 | 0.15287
ep_solar_pv_013 | JPN | solar | elc_spv_JPN_013 | 2024 | 0.0087 | 1 | 1458 | 22.425 | 0 |  |  |  | 31 | 0.15287
ep_solar_pv_014 | JPN | solar | elc_spv_JPN_014 | 2013 | 0.1657 | 1 | 1458 | 22.425 | 0 |  |  |  | 42 | 0.15953
ep_solar_pv_014 | JPN | solar | elc_spv_JPN_014 | 2014 | 0.16 | 1 | 1458 | 22.425 | 0 |  |  |  | 41 | 0.15953
ep_solar_pv_014 | JPN | solar | elc_spv_JPN_014 | 2015 | 0.481 | 1 | 1458 | 22.425 | 0 |  |  |  | 40 | 0.15953
ep_solar_pv_014 | JPN | solar | elc_spv_JPN_014 | 2016 | 0.1775 | 1 | 1458 | 22.425 | 0 |  |  |  | 39 | 0.15953
ep_solar_pv_014 | JPN | solar | elc_spv_JPN_014 | 2017 | 0.2692 | 1 | 1458 | 22.425 | 0 |  |  |  | 38 | 0.15953
ep_solar_pv_014 | JPN | solar | elc_spv_JPN_014 | 2018 | 0.1338 | 1 | 1458 | 22.425 | 0 |  |  |  | 37 | 0.15953
ep_solar_pv_014 | JPN | solar | elc_spv_JPN_014 | 2019 | 0.1665 | 1 | 1379.5135 | 21.1714 | 0 |  |  |  | 36 | 0.15953
ep_solar_pv_014 | JPN | solar | elc_spv_JPN_014 | 2020 | 0.2713 | 1 | 1407.8415 | 21.6239 | 0 |  |  |  | 35 | 0.15953
ep_solar_pv_014 | JPN | solar | elc_spv_JPN_014 | 2021 | 0.2826 | 1 | 1374.6879 | 21.0943 | 0 |  |  |  | 34 | 0.15953
ep_solar_pv_014 | JPN | solar | elc_spv_JPN_014 | 2022 | 0.1668 | 1 | 1389.3669 | 21.3288 | 0 |  |  |  | 33 | 0.15953
ep_solar_pv_014 | JPN | solar | elc_spv_JPN_014 | 2023 | 0.136 | 1 | 1458 | 22.425 | 0 |  |  |  | 32 | 0.15953
ep_solar_pv_014 | JPN | solar | elc_spv_JPN_014 | 2024 | 0.0202 | 1 | 1458 | 22.425 | 0 |  |  |  | 31 | 0.15953
ep_solar_pv_014 | JPN | solar | elc_spv_JPN_014 | 2025 | 0.0049 | 1 | 1458 | 22.425 | 0 |  |  |  | 30 | 0.15953
ep_solar_pv_015 | JPN | solar | elc_spv_JPN_015 | 2013 | 0.0371 | 1 | 1458 | 22.425 | 0 |  |  |  | 42 | 0.15431
ep_solar_pv_015 | JPN | solar | elc_spv_JPN_015 | 2014 | 0.1272 | 1 | 1458 | 22.425 | 0 |  |  |  | 41 | 0.15431
ep_solar_pv_015 | JPN | solar | elc_spv_JPN_015 | 2015 | 0.2675 | 1 | 1403.8991 | 21.5609 | 0 |  |  |  | 40 | 0.15431
ep_solar_pv_015 | JPN | solar | elc_spv_JPN_015 | 2016 | 0.1698 | 1 | 1458 | 22.425 | 0 |  |  |  | 39 | 0.15431
ep_solar_pv_015 | JPN | solar | elc_spv_JPN_015 | 2017 | 0.0397 | 1 | 1458 | 22.425 | 0 |  |  |  | 38 | 0.15431
ep_solar_pv_015 | JPN | solar | elc_spv_JPN_015 | 2018 | 0.0813 | 1 | 1458 | 22.425 | 0 |  |  |  | 37 | 0.15431
ep_solar_pv_015 | JPN | solar | elc_spv_JPN_015 | 2019 | 0.0829 | 1 | 1458 | 22.425 | 0 |  |  |  | 36 | 0.15431
ep_solar_pv_015 | JPN | solar | elc_spv_JPN_015 | 2020 | 0.0707 | 1 | 1458 | 22.425 | 0 |  |  |  | 35 | 0.15431
ep_solar_pv_015 | JPN | solar | elc_spv_JPN_015 | 2021 | 0.0442 | 1 | 1458 | 22.425 | 0 |  |  |  | 34 | 0.15431
ep_solar_pv_015 | JPN | solar | elc_spv_JPN_015 | 2022 | 0.0464 | 1 | 1458 | 22.425 | 0 |  |  |  | 33 | 0.15431
ep_solar_pv_015 | JPN | solar | elc_spv_JPN_015 | 2023 | 0.0225 | 1 | 1458 | 22.425 | 0 |  |  |  | 32 | 0.15431
ep_solar_pv_015 | JPN | solar | elc_spv_JPN_015 | 2024 | 0.0048 | 1 | 1458 | 22.425 | 0 |  |  |  | 31 | 0.15431
ep_solar_pv_015 | JPN | solar | elc_spv_JPN_015 | 2025 | 0.001 | 1 | 1458 | 22.425 | 0 |  |  |  | 30 | 0.15431
ep_solar_pv_016 | JPN | solar | elc_spv_JPN_016 | 2013 | 0.0029 | 1 | 1458 | 22.425 | 0 |  |  |  | 42 | 0.15325
ep_solar_pv_016 | JPN | solar | elc_spv_JPN_016 | 2014 | 0.0141 | 1 | 1458 | 22.425 | 0 |  |  |  | 41 | 0.15716
ep_solar_pv_016 | JPN | solar | elc_spv_JPN_016 | 2015 | 0.0291 | 1 | 1458 | 22.425 | 0 |  |  |  | 40 | 0.15534
ep_solar_pv_016 | JPN | solar | elc_spv_JPN_016 | 2016 | 0.0039 | 1 | 1458 | 22.425 | 0 |  |  |  | 39 | 0.15325
ep_solar_pv_016 | JPN | solar | elc_spv_JPN_016 | 2017 | 0.003 | 1 | 1458 | 22.425 | 0 |  |  |  | 38 | 0.16242
ep_solar_pv_016 | JPN | solar | elc_spv_JPN_016 | 2018 | 0.0078 | 1 | 1458 | 22.425 | 0 |  |  |  | 37 | 0.15714
ep_solar_pv_016 | JPN | solar | elc_spv_JPN_016 | 2020 | 0.0028 | 1 | 1458 | 22.425 | 0 |  |  |  | 35 | 0.18077
ep_solar_pv_017 | JPN | solar | elc_spv_JPN_017 | 2013 | 0.2336 | 1 | 1393.274 | 21.3912 | 0 |  |  |  | 42 | 0.15336
ep_solar_pv_017 | JPN | solar | elc_spv_JPN_017 | 2014 | 0.2664 | 1 | 1458 | 22.425 | 0 |  |  |  | 41 | 0.15336
ep_solar_pv_017 | JPN | solar | elc_spv_JPN_017 | 2015 | 0.4419 | 1 | 1458 | 22.425 | 0 |  |  |  | 40 | 0.15336
ep_solar_pv_017 | JPN | solar | elc_spv_JPN_017 | 2016 | 0.2599 | 1 | 1458 | 22.425 | 0 |  |  |  | 39 | 0.15336
ep_solar_pv_017 | JPN | solar | elc_spv_JPN_017 | 2017 | 0.1951 | 1 | 1458 | 22.425 | 0 |  |  |  | 38 | 0.15336
ep_solar_pv_017 | JPN | solar | elc_spv_JPN_017 | 2018 | 0.0927 | 1 | 1458 | 22.425 | 0 |  |  |  | 37 | 0.15336
ep_solar_pv_017 | JPN | solar | elc_spv_JPN_017 | 2019 | 0.1139 | 1 | 1458 | 22.425 | 0 |  |  |  | 36 | 0.15336
ep_solar_pv_017 | JPN | solar | elc_spv_JPN_017 | 2020 | 0.2483 | 1 | 1458 | 22.425 | 0 |  |  |  | 35 | 0.15336
ep_solar_pv_017 | JPN | solar | elc_spv_JPN_017 | 2021 | 0.1781 | 1 | 1336.7198 | 20.4879 | 0 |  |  |  | 34 | 0.15336
ep_solar_pv_017 | JPN | solar | elc_spv_JPN_017 | 2022 | 0.1039 | 1 | 1458 | 22.425 | 0 |  |  |  | 33 | 0.15336
ep_solar_pv_017 | JPN | solar | elc_spv_JPN_017 | 2023 | 0.1594 | 1 | 1384.8256 | 21.2562 | 0 |  |  |  | 32 | 0.15336
ep_solar_pv_017 | JPN | solar | elc_spv_JPN_017 | 2024 | 0.0627 | 1 | 1458 | 22.425 | 0 |  |  |  | 31 | 0.15336
ep_solar_pv_017 | JPN | solar | elc_spv_JPN_017 | 2025 | 0.027 | 1 | 1458 | 22.425 | 0 |  |  |  | 30 | 0.15336
ep_solar_pv_018 | JPN | solar | elc_spv_JPN_018 | 2013 | 0.1932 | 1 | 1458 | 22.425 | 0 |  |  |  | 42 | 0.15605
ep_solar_pv_018 | JPN | solar | elc_spv_JPN_018 | 2014 | 0.2201 | 1 | 1377.5275 | 21.1397 | 0 |  |  |  | 41 | 0.15599
ep_solar_pv_018 | JPN | solar | elc_spv_JPN_018 | 2015 | 0.3961 | 1 | 1458 | 22.425 | 0 |  |  |  | 40 | 0.15644
ep_solar_pv_018 | JPN | solar | elc_spv_JPN_018 | 2016 | 0.2686 | 1 | 1458 | 22.425 | 0 |  |  |  | 39 | 0.15551
ep_solar_pv_018 | JPN | solar | elc_spv_JPN_018 | 2017 | 0.1591 | 1 | 1458 | 22.425 | 0 |  |  |  | 38 | 0.15527
ep_solar_pv_018 | JPN | solar | elc_spv_JPN_018 | 2018 | 0.1987 | 1 | 1353.6417 | 20.7582 | 0 |  |  |  | 37 | 0.15527
ep_solar_pv_018 | JPN | solar | elc_spv_JPN_018 | 2019 | 0.29 | 1 | 1379.0483 | 21.164 | 0 |  |  |  | 36 | 0.15527
ep_solar_pv_018 | JPN | solar | elc_spv_JPN_018 | 2020 | 0.3297 | 1 | 1458 | 22.425 | 0 |  |  |  | 35 | 0.15527
ep_solar_pv_018 | JPN | solar | elc_spv_JPN_018 | 2021 | 0.1804 | 1 | 1458 | 22.425 | 0 |  |  |  | 34 | 0.15527
ep_solar_pv_018 | JPN | solar | elc_spv_JPN_018 | 2022 | 0.3272 | 1 | 1380.7628 | 21.1914 | 0 |  |  |  | 33 | 0.15527
ep_solar_pv_018 | JPN | solar | elc_spv_JPN_018 | 2023 | 0.1388 | 1 | 1458 | 22.425 | 0 |  |  |  | 32 | 0.15527
ep_solar_pv_018 | JPN | solar | elc_spv_JPN_018 | 2024 | 0.0039 | 1 | 1458 | 22.425 | 0 |  |  |  | 31 | 0.15527
ep_solar_pv_018 | JPN | solar | elc_spv_JPN_018 | 2025 | 0.04 | 1 | 1458 | 22.425 | 0 |  |  |  | 30 | 0.15527
ep_solar_pv_019 | JPN | solar | elc_spv_JPN_019 | 2013 | 0.0206 | 1 | 1458 | 22.425 | 0 |  |  |  | 42 | 0.15345
ep_solar_pv_019 | JPN | solar | elc_spv_JPN_019 | 2014 | 0.0689 | 1 | 1458 | 22.425 | 0 |  |  |  | 41 | 0.15345
ep_solar_pv_019 | JPN | solar | elc_spv_JPN_019 | 2015 | 0.1034 | 1 | 1458 | 22.425 | 0 |  |  |  | 40 | 0.15516
ep_solar_pv_019 | JPN | solar | elc_spv_JPN_019 | 2016 | 0.039 | 1 | 1458 | 22.425 | 0 |  |  |  | 39 | 0.15345
ep_solar_pv_019 | JPN | solar | elc_spv_JPN_019 | 2017 | 0.0941 | 1 | 1458 | 22.425 | 0 |  |  |  | 38 | 0.15345
ep_solar_pv_019 | JPN | solar | elc_spv_JPN_019 | 2018 | 0.0508 | 1 | 1458 | 22.425 | 0 |  |  |  | 37 | 0.15345
ep_solar_pv_019 | JPN | solar | elc_spv_JPN_019 | 2019 | 0.0051 | 1 | 1458 | 22.425 | 0 |  |  |  | 36 | 0.15345
ep_solar_pv_019 | JPN | solar | elc_spv_JPN_019 | 2020 | 0.0068 | 1 | 1458 | 22.425 | 0 |  |  |  | 35 | 0.15345
ep_solar_pv_019 | JPN | solar | elc_spv_JPN_019 | 2021 | 0.049 | 1 | 1458 | 22.425 | 0 |  |  |  | 34 | 0.15345
ep_solar_pv_019 | JPN | solar | elc_spv_JPN_019 | 2022 | 0.0423 | 1 | 1458 | 22.425 | 0 |  |  |  | 33 | 0.15345
ep_solar_pv_019 | JPN | solar | elc_spv_JPN_019 | 2023 | 0.0227 | 1 | 1458 | 22.425 | 0 |  |  |  | 32 | 0.15345
ep_solar_pv_020 | JPN | solar | elc_spv_JPN_020 | 2013 | 0.1347 | 1 | 1458 | 22.425 | 0 |  |  |  | 42 | 0.159
ep_solar_pv_020 | JPN | solar | elc_spv_JPN_020 | 2014 | 0.1341 | 1 | 1458 | 22.425 | 0 |  |  |  | 41 | 0.159
ep_solar_pv_020 | JPN | solar | elc_spv_JPN_020 | 2015 | 0.26 | 1 | 1458 | 22.425 | 0 |  |  |  | 40 | 0.159
ep_solar_pv_020 | JPN | solar | elc_spv_JPN_020 | 2016 | 0.176 | 1 | 1458 | 22.425 | 0 |  |  |  | 39 | 0.159
ep_solar_pv_020 | JPN | solar | elc_spv_JPN_020 | 2017 | 0.0437 | 1 | 1458 | 22.425 | 0 |  |  |  | 38 | 0.159
ep_solar_pv_020 | JPN | solar | elc_spv_JPN_020 | 2018 | 0.0984 | 1 | 1458 | 22.425 | 0 |  |  |  | 37 | 0.159
ep_solar_pv_020 | JPN | solar | elc_spv_JPN_020 | 2019 | 0.0888 | 1 | 1458 | 22.425 | 0 |  |  |  | 36 | 0.159
ep_solar_pv_020 | JPN | solar | elc_spv_JPN_020 | 2020 | 0.172 | 1 | 1393.9535 | 21.402 | 0 |  |  |  | 35 | 0.159
ep_solar_pv_020 | JPN | solar | elc_spv_JPN_020 | 2021 | 0.1383 | 1 | 1458 | 22.425 | 0 |  |  |  | 34 | 0.159
ep_solar_pv_020 | JPN | solar | elc_spv_JPN_020 | 2022 | 0.0581 | 1 | 1458 | 22.425 | 0 |  |  |  | 33 | 0.159
ep_solar_pv_020 | JPN | solar | elc_spv_JPN_020 | 2023 | 0.0059 | 1 | 1458 | 22.425 | 0 |  |  |  | 32 | 0.159
ep_solar_pv_020 | JPN | solar | elc_spv_JPN_020 | 2024 | 0.0159 | 1 | 1458 | 22.425 | 0 |  |  |  | 31 | 0.159
ep_solar_pv_020 | JPN | solar | elc_spv_JPN_020 | 2025 | 0.001 | 1 | 1458 | 22.425 | 0 |  |  |  | 30 | 0.159
ep_solar_pv_021 | JPN | solar | elc_spv_JPN_021 | 2013 | 0.002 | 1 | 1458 | 22.425 | 0 |  |  |  | 42 | 0.15673
ep_solar_pv_021 | JPN | solar | elc_spv_JPN_021 | 2014 | 0.0145 | 1 | 1458 | 22.425 | 0 |  |  |  | 41 | 0.15673
ep_solar_pv_021 | JPN | solar | elc_spv_JPN_021 | 2015 | 0.0085 | 1 | 1458 | 22.425 | 0 |  |  |  | 40 | 0.15673
ep_solar_pv_021 | JPN | solar | elc_spv_JPN_021 | 2016 | 0.0075 | 1 | 1458 | 22.425 | 0 |  |  |  | 39 | 0.15673
ep_solar_pv_021 | JPN | solar | elc_spv_JPN_021 | 2017 | 0.0013 | 1 | 1458 | 22.425 | 0 |  |  |  | 38 | 0.15673
ep_solar_pv_021 | JPN | solar | elc_spv_JPN_021 | 2018 | 0.0046 | 1 | 1458 | 22.425 | 0 |  |  |  | 37 | 0.15673
ep_solar_pv_021 | JPN | solar | elc_spv_JPN_021 | 2020 | 0.0222 | 1 | 1458 | 22.425 | 0 |  |  |  | 35 | 0.15673
ep_solar_pv_022 | JPN | solar | elc_spv_JPN_022 | 2013 | 0.03 | 1 | 1458 | 22.425 | 0 |  |  |  | 42 | 0.14556
ep_solar_pv_022 | JPN | solar | elc_spv_JPN_022 | 2014 | 0.0673 | 1 | 1458 | 22.425 | 0 |  |  |  | 41 | 0.14556
ep_solar_pv_022 | JPN | solar | elc_spv_JPN_022 | 2015 | 0.3172 | 1 | 1379.6898 | 21.1742 | 0 |  |  |  | 40 | 0.14567
ep_solar_pv_022 | JPN | solar | elc_spv_JPN_022 | 2016 | 0.1475 | 1 | 1458 | 22.425 | 0 |  |  |  | 39 | 0.14556
ep_solar_pv_022 | JPN | solar | elc_spv_JPN_022 | 2017 | 0.2433 | 1 | 1394.9667 | 21.4182 | 0 |  |  |  | 38 | 0.14556
ep_solar_pv_022 | JPN | solar | elc_spv_JPN_022 | 2018 | 0.02 | 1 | 1458 | 22.425 | 0 |  |  |  | 37 | 0.14556
ep_solar_pv_022 | JPN | solar | elc_spv_JPN_022 | 2019 | 0.3179 | 1 | 1402.9638 | 21.5459 | 0 |  |  |  | 36 | 0.14556
ep_solar_pv_022 | JPN | solar | elc_spv_JPN_022 | 2020 | 0.1212 | 1 | 1458 | 22.425 | 0 |  |  |  | 35 | 0.14556
ep_solar_pv_022 | JPN | solar | elc_spv_JPN_022 | 2021 | 0.0852 | 1 | 1458 | 22.425 | 0 |  |  |  | 34 | 0.14556
ep_solar_pv_022 | JPN | solar | elc_spv_JPN_022 | 2022 | 0.1209 | 1 | 1458 | 22.425 | 0 |  |  |  | 33 | 0.14556
ep_solar_pv_022 | JPN | solar | elc_spv_JPN_022 | 2023 | 0.0142 | 1 | 1458 | 22.425 | 0 |  |  |  | 32 | 0.14556
ep_solar_pv_023 | JPN | solar | elc_spv_JPN_023 | 2013 | 0.0121 | 1 | 1458 | 22.425 | 0 |  |  |  | 42 | 0.1439
ep_solar_pv_023 | JPN | solar | elc_spv_JPN_023 | 2014 | 0.026 | 1 | 1458 | 22.425 | 0 |  |  |  | 41 | 0.1439
ep_solar_pv_023 | JPN | solar | elc_spv_JPN_023 | 2015 | 0.0785 | 1 | 1458 | 22.425 | 0 |  |  |  | 40 | 0.1439
ep_solar_pv_023 | JPN | solar | elc_spv_JPN_023 | 2016 | 0.0432 | 1 | 1458 | 22.425 | 0 |  |  |  | 39 | 0.1439
ep_solar_pv_023 | JPN | solar | elc_spv_JPN_023 | 2017 | 0.039 | 1 | 1458 | 22.425 | 0 |  |  |  | 38 | 0.1439
ep_solar_pv_023 | JPN | solar | elc_spv_JPN_023 | 2018 | 0.0095 | 1 | 1458 | 22.425 | 0 |  |  |  | 37 | 0.1439
ep_solar_pv_023 | JPN | solar | elc_spv_JPN_023 | 2019 | 0.0106 | 1 | 1458 | 22.425 | 0 |  |  |  | 36 | 0.1439
ep_solar_pv_023 | JPN | solar | elc_spv_JPN_023 | 2020 | 0.0223 | 1 | 1458 | 22.425 | 0 |  |  |  | 35 | 0.1439
ep_solar_pv_023 | JPN | solar | elc_spv_JPN_023 | 2021 | 0.0054 | 1 | 1458 | 22.425 | 0 |  |  |  | 34 | 0.1439
ep_solar_pv_023 | JPN | solar | elc_spv_JPN_023 | 2022 | 0.0413 | 1 | 1458 | 22.425 | 0 |  |  |  | 33 | 0.1439
ep_solar_pv_023 | JPN | solar | elc_spv_JPN_023 | 2023 | 0.01 | 1 | 1458 | 22.425 | 0 |  |  |  | 32 | 0.1439
ep_solar_pv_023 | JPN | solar | elc_spv_JPN_023 | 2024 | 0.07 | 1 | 1242 | 18.975 | 0 |  |  |  | 31 | 0.1439
ep_solar_pv_024 | JPN | solar | elc_spv_JPN_024 | 2013 | 0.0367 | 1 | 1458 | 22.425 | 0 |  |  |  | 42 | 0.14603
ep_solar_pv_024 | JPN | solar | elc_spv_JPN_024 | 2014 | 0.0235 | 1 | 1458 | 22.425 | 0 |  |  |  | 41 | 0.14603
ep_solar_pv_024 | JPN | solar | elc_spv_JPN_024 | 2015 | 0.0691 | 1 | 1458 | 22.425 | 0 |  |  |  | 40 | 0.14603
ep_solar_pv_024 | JPN | solar | elc_spv_JPN_024 | 2016 | 0.0736 | 1 | 1458 | 22.425 | 0 |  |  |  | 39 | 0.14603
ep_solar_pv_024 | JPN | solar | elc_spv_JPN_024 | 2017 | 0.0279 | 1 | 1458 | 22.425 | 0 |  |  |  | 38 | 0.14603
ep_solar_pv_024 | JPN | solar | elc_spv_JPN_024 | 2018 | 0.0603 | 1 | 1257.403 | 19.221 | 0 |  |  |  | 37 | 0.14603
ep_solar_pv_024 | JPN | solar | elc_spv_JPN_024 | 2019 | 0.0169 | 1 | 1458 | 22.425 | 0 |  |  |  | 36 | 0.14603
ep_solar_pv_024 | JPN | solar | elc_spv_JPN_024 | 2021 | 0.1148 | 1 | 1458 | 22.425 | 0 |  |  |  | 34 | 0.14603
ep_solar_pv_024 | JPN | solar | elc_spv_JPN_024 | 2022 | 0.008 | 1 | 1458 | 22.425 | 0 |  |  |  | 33 | 0.14603
ep_solar_pv_024 | JPN | solar | elc_spv_JPN_024 | 2023 | 0.0023 | 1 | 1458 | 22.425 | 0 |  |  |  | 32 | 0.14603
ep_solar_pv_024 | JPN | solar | elc_spv_JPN_024 | 2024 | 0.004 | 1 | 1458 | 22.425 | 0 |  |  |  | 31 | 0.14603
ep_solar_pv_024 | JPN | solar | elc_spv_JPN_024 | 2025 | 0.012 | 1 | 1458 | 22.425 | 0 |  |  |  | 30 | 0.14603
ep_solar_pv_025 | JPN | solar | elc_spv_JPN_025 | 2013 | 0.1224 | 1 | 1458 | 22.425 | 0 |  |  |  | 42 | 0.16366
ep_solar_pv_025 | JPN | solar | elc_spv_JPN_025 | 2014 | 0.1205 | 1 | 1458 | 22.425 | 0 |  |  |  | 41 | 0.16366
ep_solar_pv_025 | JPN | solar | elc_spv_JPN_025 | 2015 | 0.28 | 1 | 1458 | 22.425 | 0 |  |  |  | 40 | 0.16366
ep_solar_pv_025 | JPN | solar | elc_spv_JPN_025 | 2016 | 0.0981 | 1 | 1458 | 22.425 | 0 |  |  |  | 39 | 0.16366
ep_solar_pv_025 | JPN | solar | elc_spv_JPN_025 | 2017 | 0.1468 | 1 | 1458 | 22.425 | 0 |  |  |  | 38 | 0.16366
ep_solar_pv_025 | JPN | solar | elc_spv_JPN_025 | 2018 | 0.0762 | 1 | 1458 | 22.425 | 0 |  |  |  | 37 | 0.16366
ep_solar_pv_025 | JPN | solar | elc_spv_JPN_025 | 2019 | 0.0821 | 1 | 1458 | 22.425 | 0 |  |  |  | 36 | 0.16366
ep_solar_pv_025 | JPN | solar | elc_spv_JPN_025 | 2020 | 0.061 | 1 | 1458 | 22.425 | 0 |  |  |  | 35 | 0.16366
ep_solar_pv_025 | JPN | solar | elc_spv_JPN_025 | 2021 | 0.0323 | 1 | 1458 | 22.425 | 0 |  |  |  | 34 | 0.16366
ep_solar_pv_025 | JPN | solar | elc_spv_JPN_025 | 2022 | 0.0233 | 1 | 1458 | 22.425 | 0 |  |  |  | 33 | 0.16366
ep_solar_pv_025 | JPN | solar | elc_spv_JPN_025 | 2023 | 0.017 | 1 | 1458 | 22.425 | 0 |  |  |  | 32 | 0.16366
ep_solar_pv_025 | JPN | solar | elc_spv_JPN_025 | 2024 | 0.0077 | 1 | 1458 | 22.425 | 0 |  |  |  | 31 | 0.16366
ep_solar_pv_026 | JPN | solar | elc_spv_JPN_026 | 2013 | 0.0556 | 1 | 1458 | 22.425 | 0 |  |  |  | 42 | 0.15712
ep_solar_pv_026 | JPN | solar | elc_spv_JPN_026 | 2014 | 0.0939 | 1 | 1458 | 22.425 | 0 |  |  |  | 41 | 0.15712
ep_solar_pv_026 | JPN | solar | elc_spv_JPN_026 | 2015 | 0.2201 | 1 | 1458 | 22.425 | 0 |  |  |  | 40 | 0.15712
ep_solar_pv_026 | JPN | solar | elc_spv_JPN_026 | 2016 | 0.2124 | 1 | 1458 | 22.425 | 0 |  |  |  | 39 | 0.15712
ep_solar_pv_026 | JPN | solar | elc_spv_JPN_026 | 2017 | 0.0992 | 1 | 1458 | 22.425 | 0 |  |  |  | 38 | 0.15712
ep_solar_pv_026 | JPN | solar | elc_spv_JPN_026 | 2018 | 0.0909 | 1 | 1458 | 22.425 | 0 |  |  |  | 37 | 0.15712
ep_solar_pv_026 | JPN | solar | elc_spv_JPN_026 | 2019 | 0.1183 | 1 | 1458 | 22.425 | 0 |  |  |  | 36 | 0.15712
ep_solar_pv_026 | JPN | solar | elc_spv_JPN_026 | 2020 | 0.3308 | 1 | 1337.8549 | 20.506 | 0 |  |  |  | 35 | 0.15712
ep_solar_pv_026 | JPN | solar | elc_spv_JPN_026 | 2021 | 0.2389 | 1 | 1313.337 | 20.1144 | 0 |  |  |  | 34 | 0.15712
ep_solar_pv_026 | JPN | solar | elc_spv_JPN_026 | 2022 | 0.0333 | 1 | 1458 | 22.425 | 0 |  |  |  | 33 | 0.15712
ep_solar_pv_026 | JPN | solar | elc_spv_JPN_026 | 2023 | 0.0977 | 1 | 1287.7646 | 19.706 | 0 |  |  |  | 32 | 0.15712
ep_solar_pv_026 | JPN | solar | elc_spv_JPN_026 | 2024 | 0.0025 | 1 | 1458 | 22.425 | 0 |  |  |  | 31 | 0.15712
ep_solar_pv_026 | JPN | solar | elc_spv_JPN_026 | 2025 | 0.0305 | 1 | 1458 | 22.425 | 0 |  |  |  | 30 | 0.15712
ep_solar_pv_027 | JPN | solar | elc_spv_JPN_027 | 2014 | 0.0065 | 1 | 1458 | 22.425 | 0 |  |  |  | 41 | 0.14587
ep_solar_pv_027 | JPN | solar | elc_spv_JPN_027 | 2015 | 0.0224 | 1 | 1458 | 22.425 | 0 |  |  |  | 40 | 0.14587
ep_solar_pv_027 | JPN | solar | elc_spv_JPN_027 | 2016 | 0.0077 | 1 | 1458 | 22.425 | 0 |  |  |  | 39 | 0.14587
ep_solar_pv_027 | JPN | solar | elc_spv_JPN_027 | 2017 | 0.0205 | 1 | 1458 | 22.425 | 0 |  |  |  | 38 | 0.14587
ep_solar_pv_027 | JPN | solar | elc_spv_JPN_027 | 2018 | 0.0101 | 1 | 1458 | 22.425 | 0 |  |  |  | 37 | 0.14587
ep_solar_pv_027 | JPN | solar | elc_spv_JPN_027 | 2019 | 0.0295 | 1 | 1458 | 22.425 | 0 |  |  |  | 36 | 0.14587
ep_solar_pv_027 | JPN | solar | elc_spv_JPN_027 | 2020 | 0.0124 | 1 | 1458 | 22.425 | 0 |  |  |  | 35 | 0.14587
ep_solar_pv_027 | JPN | solar | elc_spv_JPN_027 | 2021 | 0.0016 | 1 | 1458 | 22.425 | 0 |  |  |  | 34 | 0.14587
ep_solar_pv_028 | JPN | solar | elc_spv_JPN_028 | 2013 | 0.0402 | 1 | 1458 | 22.425 | 0 |  |  |  | 42 | 0.1496
ep_solar_pv_028 | JPN | solar | elc_spv_JPN_028 | 2014 | 0.0795 | 1 | 1458 | 22.425 | 0 |  |  |  | 41 | 0.1496
ep_solar_pv_028 | JPN | solar | elc_spv_JPN_028 | 2015 | 0.2284 | 1 | 1458 | 22.425 | 0 |  |  |  | 40 | 0.1496
ep_solar_pv_028 | JPN | solar | elc_spv_JPN_028 | 2016 | 0.0231 | 1 | 1458 | 22.425 | 0 |  |  |  | 39 | 0.1496
ep_solar_pv_028 | JPN | solar | elc_spv_JPN_028 | 2017 | 0.0387 | 1 | 1458 | 22.425 | 0 |  |  |  | 38 | 0.1496
ep_solar_pv_028 | JPN | solar | elc_spv_JPN_028 | 2018 | 0.0462 | 1 | 1458 | 22.425 | 0 |  |  |  | 37 | 0.1496
ep_solar_pv_028 | JPN | solar | elc_spv_JPN_028 | 2019 | 0.0672 | 1 | 1458 | 22.425 | 0 |  |  |  | 36 | 0.1496
ep_solar_pv_028 | JPN | solar | elc_spv_JPN_028 | 2020 | 0.2033 | 1 | 1360.2528 | 20.8638 | 0 |  |  |  | 35 | 0.1496
ep_solar_pv_028 | JPN | solar | elc_spv_JPN_028 | 2021 | 0.0116 | 1 | 1458 | 22.425 | 0 |  |  |  | 34 | 0.1496
ep_solar_pv_028 | JPN | solar | elc_spv_JPN_028 | 2022 | 0.0015 | 1 | 1458 | 22.425 | 0 |  |  |  | 33 | 0.1496
ep_solar_pv_028 | JPN | solar | elc_spv_JPN_028 | 2025 | 0.0015 | 1 | 1458 | 22.425 | 0 |  |  |  | 30 | 0.1496
ep_solar_pv_029 | JPN | solar | elc_spv_JPN_029 | 2013 | 0.005 | 1 | 1458 | 22.425 | 0 |  |  |  | 42 | 0.1446
ep_solar_pv_029 | JPN | solar | elc_spv_JPN_029 | 2014 | 0.0015 | 1 | 1458 | 22.425 | 0 |  |  |  | 41 | 0.1446
ep_solar_pv_030 | JPN | solar | elc_spv_JPN_030 | 2013 | 0.0288 | 1 | 1458 | 22.425 | 0 |  |  |  | 42 | 0.14542
ep_solar_pv_030 | JPN | solar | elc_spv_JPN_030 | 2014 | 0.0953 | 1 | 1458 | 22.425 | 0 |  |  |  | 41 | 0.14542
ep_solar_pv_030 | JPN | solar | elc_spv_JPN_030 | 2015 | 0.2915 | 1 | 1317.211 | 20.1763 | 0 |  |  |  | 40 | 0.14542
ep_solar_pv_030 | JPN | solar | elc_spv_JPN_030 | 2016 | 0.1218 | 1 | 1458 | 22.425 | 0 |  |  |  | 39 | 0.14542
ep_solar_pv_030 | JPN | solar | elc_spv_JPN_030 | 2017 | 0.1037 | 1 | 1458 | 22.425 | 0 |  |  |  | 38 | 0.14542
ep_solar_pv_030 | JPN | solar | elc_spv_JPN_030 | 2018 | 0.0595 | 1 | 1458 | 22.425 | 0 |  |  |  | 37 | 0.14542
ep_solar_pv_030 | JPN | solar | elc_spv_JPN_030 | 2019 | 0.0735 | 1 | 1458 | 22.425 | 0 |  |  |  | 36 | 0.14542
ep_solar_pv_030 | JPN | solar | elc_spv_JPN_030 | 2020 | 0.247 | 1 | 1311.9595 | 20.0924 | 0 |  |  |  | 35 | 0.14542
ep_solar_pv_030 | JPN | solar | elc_spv_JPN_030 | 2021 | 0.0125 | 1 | 1458 | 22.425 | 0 |  |  |  | 34 | 0.14542
ep_solar_pv_030 | JPN | solar | elc_spv_JPN_030 | 2022 | 0.0039 | 1 | 1458 | 22.425 | 0 |  |  |  | 33 | 0.14542
ep_solar_pv_030 | JPN | solar | elc_spv_JPN_030 | 2023 | 0.0028 | 1 | 1458 | 22.425 | 0 |  |  |  | 32 | 0.14542
ep_solar_pv_030 | JPN | solar | elc_spv_JPN_030 | 2024 | 0.0118 | 1 | 1458 | 22.425 | 0 |  |  |  | 31 | 0.14542
ep_solar_pv_030 | JPN | solar | elc_spv_JPN_030 | 2025 | 0.002 | 1 | 1458 | 22.425 | 0 |  |  |  | 30 | 0.14542
ep_solar_pv_G100000801429 | JPN | solar | elc_spv_JPN_026 | 2019 | 0.258 | 1 | 1242 | 18.975 | 0 |  |  |  | 36 | 0.15712
ep_solar_pv_G100000801559 | JPN | solar | elc_spv_JPN_020 | 2018 | 0.235 | 1 | 1242 | 18.975 | 0 |  |  |  | 37 | 0.159
ep_windoff_003__irena | JPN | windoff | elc_wof_JPN_003 | 2022 | 0.0022355 | 0.33123 | [6 empty] | 33 | 0.40698
ep_windoff_004__irena | JPN | windoff | elc_wof_JPN_004 | 2022 | 0.001569 | 0.33123 | [6 empty] | 33 | 0.40698
ep_windoff_008__irena | JPN | windoff | elc_wof_JPN_008 | 2022 | 0.0020912 | 0.33123 | [6 empty] | 33 | 0.40698
ep_windoff_012__irena | JPN | windoff | elc_wof_JPN_012 | 2022 | 0.0028273 | 0.33123 | [6 empty] | 33 | 0.40698
ep_windoff_020__irena | JPN | windoff | elc_wof_JPN_020 | 2022 | 0.0064899 | 0.33123 | [6 empty] | 33 | 0.40698
ep_windoff_030__irena | JPN | windoff | elc_wof_JPN_030 | 2022 | 0.0042764 | 0.33123 | [6 empty] | 33 | 0.40698
ep_windoff_033__irena | JPN | windoff | elc_wof_JPN_033 | 2022 | 0.015002 | 0.33123 | [6 empty] | 33 | 0.40698
ep_windoff_036__irena | JPN | windoff | elc_wof_JPN_036 | 2022 | 0.0025942 | 0.33123 | [6 empty] | 33 | 0.40698
ep_windoff_039__irena | JPN | windoff | elc_wof_JPN_039 | 2022 | 0.010871 | 0.33123 | [6 empty] | 33 | 0.40698
ep_windoff_040__irena | JPN | windoff | elc_wof_JPN_040 | 2022 | 0.018244 | 0.33123 | [6 empty] | 33 | 0.40698
ep_windoff_wind_004 | JPN | windoff | elc_wof_JPN_004 | 2010 | 0.014 | 1 | 6480 | 149.5 | 0 |  |  |  | 45 | 0.40524
ep_windoff_wind_004 | JPN | windoff | elc_wof_JPN_004 | 2013 | 0.016 | 1 | 6480 | 149.5 | 0 |  |  |  | 42 | 0.40524
ep_windoff_wind_030 | JPN | windoff | elc_wof_JPN_030 | 2022 | 0.084 | 1 | 5520 | 126.5 | 0 |  |  |  | 33 | 0.34422
ep_windoff_wind_030 | JPN | windoff | elc_wof_JPN_030 | 2023 | 0.14 | 1 | 5520 | 126.5 | 0 |  |  |  | 32 | 0.34422
ep_windoff_wind_033 | JPN | windoff | elc_wof_JPN_033 | 2023 | 0.055 | 1 | 5520 | 126.5 | 0 |  |  |  | 32 | 0.3466
ep_windoff_wind_040 | JPN | windoff | elc_wof_JPN_040 | 2024 | 0.112 | 1 | 5520 | 126.5 | 0 |  |  |  | 31 | 0.41128
ep_windon_001__irena | JPN | windon | elc_won_JPN_001 | 2022 | 0.015247 | 0.33123 | [6 empty] | 33 | 0.26352
ep_windon_001__irena | JPN | windon | elc_won_JPN_001 | 2023 | 0.0063292 | 0.33123 | [6 empty] | 32 | 0.26352
ep_windon_002__irena | JPN | windon | elc_won_JPN_002 | 2022 | 0.055607 | 0.33123 | [6 empty] | 33 | 0.26352
ep_windon_002__irena | JPN | windon | elc_won_JPN_002 | 2023 | 0.023084 | 0.33123 | [6 empty] | 32 | 0.26352
ep_windon_003__irena | JPN | windon | elc_won_JPN_003 | 2022 | 0.0045248 | 0.33123 | [6 empty] | 33 | 0.26352
ep_windon_003__irena | JPN | windon | elc_won_JPN_003 | 2023 | 0.0018783 | 0.33123 | [6 empty] | 32 | 0.26352
ep_windon_004__irena | JPN | windon | elc_won_JPN_004 | 2022 | 0.0036156 | 0.33123 | [6 empty] | 33 | 0.26352
ep_windon_004__irena | JPN | windon | elc_won_JPN_004 | 2023 | 0.0015009 | 0.33123 | [6 empty] | 32 | 0.26352
ep_windon_006__irena | JPN | windon | elc_won_JPN_006 | 2022 | 0.023107 | 0.33123 | [6 empty] | 33 | 0.26352
ep_windon_006__irena | JPN | windon | elc_won_JPN_006 | 2023 | 0.0095921 | 0.33123 | [6 empty] | 32 | 0.26352
ep_windon_007__irena | JPN | windon | elc_won_JPN_007 | 2022 | 0.020712 | 0.33123 | [6 empty] | 33 | 0.26352
ep_windon_007__irena | JPN | windon | elc_won_JPN_007 | 2023 | 0.0085979 | 0.33123 | [6 empty] | 32 | 0.26352
ep_windon_009__irena | JPN | windon | elc_won_JPN_009 | 2022 | 0.0058704 | 0.33123 | [6 empty] | 33 | 0.26352
ep_windon_009__irena | JPN | windon | elc_won_JPN_009 | 2023 | 0.0024369 | 0.33123 | [6 empty] | 32 | 0.26352
ep_windon_010__irena | JPN | windon | elc_won_JPN_010 | 2022 | 0.012766 | 0.33123 | [6 empty] | 33 | 0.26352
ep_windon_010__irena | JPN | windon | elc_won_JPN_010 | 2023 | 0.0052996 | 0.33123 | [6 empty] | 32 | 0.26352
ep_windon_011__irena | JPN | windon | elc_won_JPN_011 | 2022 | 0.016597 | 0.33123 | [6 empty] | 33 | 0.26352
ep_windon_011__irena | JPN | windon | elc_won_JPN_011 | 2023 | 0.0068898 | 0.33123 | [6 empty] | 32 | 0.26352
ep_windon_013__irena | JPN | windon | elc_won_JPN_013 | 2022 | 0.0053051 | 0.33123 | [6 empty] | 33 | 0.26352
ep_windon_013__irena | JPN | windon | elc_won_JPN_013 | 2023 | 0.0022023 | 0.33123 | [6 empty] | 32 | 0.26352
ep_windon_014__irena | JPN | windon | elc_won_JPN_014 | 2022 | 0.0096365 | 0.33123 | [6 empty] | 33 | 0.26352
ep_windon_014__irena | JPN | windon | elc_won_JPN_014 | 2023 | 0.0040003 | 0.33123 | [6 empty] | 32 | 0.26352
ep_windon_015__irena | JPN | windon | elc_won_JPN_015 | 2022 | 0.018108 | 0.33123 | [6 empty] | 33 | 0.26352
ep_windon_015__irena | JPN | windon | elc_won_JPN_015 | 2023 | 0.007517 | 0.33123 | [6 empty] | 32 | 0.26352
ep_windon_016__irena | JPN | windon | elc_won_JPN_016 | 2022 | 0.015002 | 0.33123 | [6 empty] | 33 | 0.26352
ep_windon_016__irena | JPN | windon | elc_won_JPN_016 | 2023 | 0.0062278 | 0.33123 | [6 empty] | 32 | 0.26352
ep_windon_017__irena | JPN | windon | elc_won_JPN_017 | 2022 | 0.0067494 | 0.33123 | [6 empty] | 33 | 0.26352
ep_windon_017__irena | JPN | windon | elc_won_JPN_017 | 2023 | 0.0028018 | 0.33123 | [6 empty] | 32 | 0.26352
ep_windon_018__irena | JPN | windon | elc_won_JPN_018 | 2022 | 0.0023096 | 0.33123 | [6 empty] | 33 | 0.26352
ep_windon_019__irena | JPN | windon | elc_won_JPN_019 | 2022 | 0.010432 | 0.33123 | [6 empty] | 33 | 0.26352
ep_windon_019__irena | JPN | windon | elc_won_JPN_019 | 2023 | 0.0043304 | 0.33123 | [6 empty] | 32 | 0.26352
ep_windon_021__irena | JPN | windon | elc_won_JPN_021 | 2022 | 0.0026451 | 0.33123 | [6 empty] | 33 | 0.26352
ep_windon_021__irena | JPN | windon | elc_won_JPN_021 | 2023 | 0.001098 | 0.33123 | [6 empty] | 32 | 0.26352
ep_windon_023__irena | JPN | windon | elc_won_JPN_023 | 2022 | 0.18938 | 0.33123 | [6 empty] | 33 | 0.26352
ep_windon_023__irena | JPN | windon | elc_won_JPN_023 | 2023 | 0.078617 | 0.33123 | [6 empty] | 32 | 0.26352
ep_windon_025__irena | JPN | windon | elc_won_JPN_025 | 2022 | 0.014026 | 0.33123 | [6 empty] | 33 | 0.26352
ep_windon_025__irena | JPN | windon | elc_won_JPN_025 | 2023 | 0.0058225 | 0.33123 | [6 empty] | 32 | 0.26352
ep_windon_026__irena | JPN | windon | elc_won_JPN_026 | 2022 | 0.013749 | 0.33123 | [6 empty] | 33 | 0.26352
ep_windon_026__irena | JPN | windon | elc_won_JPN_026 | 2023 | 0.0057074 | 0.33123 | [6 empty] | 32 | 0.26352
ep_windon_028__irena | JPN | windon | elc_won_JPN_028 | 2022 | 0.028416 | 0.33123 | [6 empty] | 33 | 0.26352
ep_windon_028__irena | JPN | windon | elc_won_JPN_028 | 2023 | 0.011796 | 0.33123 | [6 empty] | 32 | 0.26352
ep_windon_030__irena | JPN | windon | elc_won_JPN_030 | 2022 | 0.0049803 | 0.33123 | [6 empty] | 33 | 0.26352
ep_windon_030__irena | JPN | windon | elc_won_JPN_030 | 2023 | 0.0020674 | 0.33123 | [6 empty] | 32 | 0.26352
ep_windon_031__irena | JPN | windon | elc_won_JPN_031 | 2022 | 0.22139 | 0.33123 | [6 empty] | 33 | 0.26352
ep_windon_031__irena | JPN | windon | elc_won_JPN_031 | 2023 | 0.092862 | 0.33123 | [6 empty] | 32 | 0.26352
ep_windon_wind_001 | JPN | windon | elc_won_JPN_001 | 2006 | 0.066 | 1 | 2208 | 50.6 | 0 |  |  |  | 49 | 0.17458
ep_windon_wind_001 | JPN | windon | elc_won_JPN_001 | 2015 | 0.016 | 1 | 2592 | 59.8 | 0 |  |  |  | 40 | 0.17458
ep_windon_wind_002 | JPN | windon | elc_won_JPN_002 | 2006 | 0.01 | 1 | 2592 | 59.8 | 0 |  |  |  | 49 | 0.2616
ep_windon_wind_002 | JPN | windon | elc_won_JPN_002 | 2010 | 0.046 | 1 | 2592 | 59.8 | 0 |  |  |  | 45 | 0.2616
ep_windon_wind_002 | JPN | windon | elc_won_JPN_002 | 2011 | 0.028 | 1 | 2592 | 59.8 | 0 |  |  |  | 44 | 0.2616
ep_windon_wind_002 | JPN | windon | elc_won_JPN_002 | 2019 | 0.02 | 1 | 2592 | 59.8 | 0 |  |  |  | 36 | 0.2616
ep_windon_wind_002 | JPN | windon | elc_won_JPN_002 | 2023 | 0.1644 | 1 | 2327.1241 | 53.454 | 0 |  |  |  | 32 | 0.2616
ep_windon_wind_002 | JPN | windon | elc_won_JPN_002 | 2024 | 0.034 | 1 | 2592 | 59.8 | 0 |  |  |  | 31 | 0.2616
ep_windon_wind_002 | JPN | windon | elc_won_JPN_002 | 2025 | 0.2376 | 1 | 2447.1919 | 56.3306 | 0 |  |  |  | 30 | 0.2616
ep_windon_wind_003 | JPN | windon | elc_won_JPN_003 | 2005 | 0.022 | 1 | 2592 | 59.8 | 0 |  |  |  | 50 | 0.24135
ep_windon_wind_003 | JPN | windon | elc_won_JPN_003 | 2006 | 0.011 | 1 | 2592 | 59.8 | 0 |  |  |  | 49 | 0.24135
ep_windon_wind_003 | JPN | windon | elc_won_JPN_003 | 2009 | 0.035 | 1 | 2592 | 59.8 | 0 |  |  |  | 46 | 0.24135
ep_windon_wind_003 | JPN | windon | elc_won_JPN_003 | 2011 | 0.016 | 1 | 2592 | 59.8 | 0 |  |  |  | 44 | 0.24135
ep_windon_wind_004 | JPN | windon | elc_won_JPN_004 | 2004 | 0.029 | 1 | 2592 | 59.8 | 0 |  |  |  | 51 | 0.23651
ep_windon_wind_004 | JPN | windon | elc_won_JPN_004 | 2007 | 0.031 | 1 | 2592 | 59.8 | 0 |  |  |  | 48 | 0.23651
ep_windon_wind_004 | JPN | windon | elc_won_JPN_004 | 2008 | 0.01 | 1 | 2592 | 59.8 | 0 |  |  |  | 47 | 0.23651
ep_windon_wind_005 | JPN | windon | elc_won_JPN_005 | 2022 | 0.027 | 1 | 2592 | 59.8 | 0 |  |  |  | 33 | 0.12147
ep_windon_wind_006 | JPN | windon | elc_won_JPN_006 | 2003 | 0.027 | 1 | 2592 | 59.8 | 0 |  |  |  | 52 | 0.22529
ep_windon_wind_006 | JPN | windon | elc_won_JPN_006 | 2008 | 0.015 | 1 | 2592 | 59.8 | 0 |  |  |  | 47 | 0.22529
ep_windon_wind_006 | JPN | windon | elc_won_JPN_006 | 2010 | 0.02 | 1 | 2592 | 59.8 | 0 |  |  |  | 45 | 0.22529
ep_windon_wind_006 | JPN | windon | elc_won_JPN_006 | 2011 | 0.012 | 1 | 2592 | 59.8 | 0 |  |  |  | 44 | 0.22529
ep_windon_wind_007 | JPN | windon | elc_won_JPN_007 | 2017 | 0.028 | 1 | 2592 | 59.8 | 0 |  |  |  | 38 | 0.34392
ep_windon_wind_007 | JPN | windon | elc_won_JPN_007 | 2019 | 0.022 | 1 | 2592 | 59.8 | 0 |  |  |  | 36 | 0.34392
ep_windon_wind_009 | JPN | windon | elc_won_JPN_009 | 2003 | 0.015 | 1 | 2592 | 59.8 | 0 |  |  |  | 52 | 0.17165
ep_windon_wind_009 | JPN | windon | elc_won_JPN_009 | 2006 | 0.016 | 1 | 2592 | 59.8 | 0 |  |  |  | 49 | 0.17165
ep_windon_wind_009 | JPN | windon | elc_won_JPN_009 | 2010 | 0.038 | 1 | 2592 | 59.8 | 0 |  |  |  | 45 | 0.17165
ep_windon_wind_009 | JPN | windon | elc_won_JPN_009 | 2016 | 0.036 | 1 | 2592 | 59.8 | 0 |  |  |  | 39 | 0.17165
ep_windon_wind_009 | JPN | windon | elc_won_JPN_009 | 2018 | 0.044 | 1 | 2592 | 59.8 | 0 |  |  |  | 37 | 0.17165
ep_windon_wind_010 | JPN | windon | elc_won_JPN_010 | 2005 | 0.057 | 1 | 2592 | 59.8 | 0 |  |  |  | 50 | 0.21238
ep_windon_wind_010 | JPN | windon | elc_won_JPN_010 | 2007 | 0.047 | 1 | 2592 | 59.8 | 0 |  |  |  | 48 | 0.21238
ep_windon_wind_010 | JPN | windon | elc_won_JPN_010 | 2008 | 0.036 | 1 | 2592 | 59.8 | 0 |  |  |  | 47 | 0.21238
ep_windon_wind_010 | JPN | windon | elc_won_JPN_010 | 2009 | 0.014 | 1 | 2592 | 59.8 | 0 |  |  |  | 46 | 0.21238
ep_windon_wind_010 | JPN | windon | elc_won_JPN_010 | 2012 | 0.012 | 1 | 2592 | 59.8 | 0 |  |  |  | 43 | 0.21238
ep_windon_wind_010 | JPN | windon | elc_won_JPN_010 | 2015 | 0.016 | 1 | 2592 | 59.8 | 0 |  |  |  | 40 | 0.21238
ep_windon_wind_010 | JPN | windon | elc_won_JPN_010 | 2021 | 0.027 | 1 | 2592 | 59.8 | 0 |  |  |  | 34 | 0.21238
ep_windon_wind_010 | JPN | windon | elc_won_JPN_010 | 2023 | 0.036 | 1 | 2592 | 59.8 | 0 |  |  |  | 32 | 0.21238
ep_windon_wind_011 | JPN | windon | elc_won_JPN_011 | 2003 | 0.015 | 1 | 2592 | 59.8 | 0 |  |  |  | 52 | 0.26397
ep_windon_wind_011 | JPN | windon | elc_won_JPN_011 | 2007 | 0.025 | 1 | 2592 | 59.8 | 0 |  |  |  | 48 | 0.26397
ep_windon_wind_011 | JPN | windon | elc_won_JPN_011 | 2008 | 0.05 | 1 | 2592 | 59.8 | 0 |  |  |  | 47 | 0.26397
ep_windon_wind_011 | JPN | windon | elc_won_JPN_011 | 2016 | 0.048 | 1 | 2592 | 59.8 | 0 |  |  |  | 39 | 0.26397
ep_windon_wind_013 | JPN | windon | elc_won_JPN_013 | 2009 | 0.015 | 1 | 2592 | 59.8 | 0 |  |  |  | 46 | 0.29838
ep_windon_wind_013 | JPN | windon | elc_won_JPN_013 | 2010 | 0.034 | 1 | 2592 | 59.8 | 0 |  |  |  | 45 | 0.29838
ep_windon_wind_013 | JPN | windon | elc_won_JPN_013 | 2015 | 0.035 | 1 | 2592 | 59.8 | 0 |  |  |  | 40 | 0.29838
ep_windon_wind_014 | JPN | windon | elc_won_JPN_014 | 2005 | 0.01 | 1 | 2592 | 59.8 | 0 |  |  |  | 50 | 0.19571
ep_windon_wind_014 | JPN | windon | elc_won_JPN_014 | 2008 | 0.05 | 1 | 2592 | 59.8 | 0 |  |  |  | 47 | 0.19571
ep_windon_wind_014 | JPN | windon | elc_won_JPN_014 | 2012 | 0.02 | 1 | 2592 | 59.8 | 0 |  |  |  | 43 | 0.19571
ep_windon_wind_014 | JPN | windon | elc_won_JPN_014 | 2014 | 0.028 | 1 | 2592 | 59.8 | 0 |  |  |  | 41 | 0.19571
ep_windon_wind_014 | JPN | windon | elc_won_JPN_014 | 2016 | 0.016 | 1 | 2592 | 59.8 | 0 |  |  |  | 39 | 0.19571
ep_windon_wind_014 | JPN | windon | elc_won_JPN_014 | 2021 | 0.01 | 1 | 2592 | 59.8 | 0 |  |  |  | 34 | 0.19571
ep_windon_wind_014 | JPN | windon | elc_won_JPN_014 | 2023 | 0.013 | 1 | 2592 | 59.8 | 0 |  |  |  | 32 | 0.19571
ep_windon_wind_014 | JPN | windon | elc_won_JPN_014 | 2024 | 0.042 | 1 | 2592 | 59.8 | 0 |  |  |  | 31 | 0.19571
ep_windon_wind_015 | JPN | windon | elc_won_JPN_015 | 2003 | 0.013 | 1 | 2592 | 59.8 | 0 |  |  |  | 52 | 0.43216
ep_windon_wind_015 | JPN | windon | elc_won_JPN_015 | 2004 | 0.034 | 1 | 2592 | 59.8 | 0 |  |  |  | 51 | 0.43216
ep_windon_wind_015 | JPN | windon | elc_won_JPN_015 | 2006 | 0.02 | 1 | 2592 | 59.8 | 0 |  |  |  | 49 | 0.52095
ep_windon_wind_015 | JPN | windon | elc_won_JPN_015 | 2010 | 0.026 | 1 | 2592 | 59.8 | 0 |  |  |  | 45 | 0.43216
ep_windon_wind_015 | JPN | windon | elc_won_JPN_015 | 2011 | 0.03 | 1 | 2592 | 59.8 | 0 |  |  |  | 44 | 0.43216
ep_windon_wind_015 | JPN | windon | elc_won_JPN_015 | 2015 | 0.018 | 1 | 2592 | 59.8 | 0 |  |  |  | 40 | 0.43216
ep_windon_wind_015 | JPN | windon | elc_won_JPN_015 | 2020 | 0.065 | 1 | 2208 | 50.6 | 0 |  |  |  | 35 | 0.43216
ep_windon_wind_016 | JPN | windon | elc_won_JPN_016 | 2006 | 0.012 | 1 | 2592 | 59.8 | 0 |  |  |  | 49 | 0.28415
ep_windon_wind_016 | JPN | windon | elc_won_JPN_016 | 2015 | 0.02 | 1 | 2592 | 59.8 | 0 |  |  |  | 40 | 0.28415
ep_windon_wind_016 | JPN | windon | elc_won_JPN_016 | 2018 | 0.033 | 1 | 2592 | 59.8 | 0 |  |  |  | 37 | 0.28415
ep_windon_wind_017 | JPN | windon | elc_won_JPN_017 | 2003 | 0.011 | 1 | 2592 | 59.8 | 0 |  |  |  | 52 | 0.16659
ep_windon_wind_017 | JPN | windon | elc_won_JPN_017 | 2005 | 0.011 | 1 | 2592 | 59.8 | 0 |  |  |  | 50 | 0.16659
ep_windon_wind_017 | JPN | windon | elc_won_JPN_017 | 2007 | 0.02 | 1 | 2592 | 59.8 | 0 |  |  |  | 48 | 0.16659
ep_windon_wind_017 | JPN | windon | elc_won_JPN_017 | 2010 | 0.018 | 1 | 2592 | 59.8 | 0 |  |  |  | 45 | 0.16659
ep_windon_wind_017 | JPN | windon | elc_won_JPN_017 | 2015 | 0.028 | 1 | 2592 | 59.8 | 0 |  |  |  | 40 | 0.16659
ep_windon_wind_017 | JPN | windon | elc_won_JPN_017 | 2020 | 0.016 | 1 | 2592 | 59.8 | 0 |  |  |  | 35 | 0.16659
ep_windon_wind_017 | JPN | windon | elc_won_JPN_017 | 2023 | 0.014 | 1 | 2592 | 59.8 | 0 |  |  |  | 32 | 0.16659
ep_windon_wind_019 | JPN | windon | elc_won_JPN_019 | 2005 | 0.014 | 1 | 2592 | 59.8 | 0 |  |  |  | 50 | 0.27033
ep_windon_wind_019 | JPN | windon | elc_won_JPN_019 | 2007 | 0.02 | 1 | 2592 | 59.8 | 0 |  |  |  | 48 | 0.27033
ep_windon_wind_019 | JPN | windon | elc_won_JPN_019 | 2009 | 0.121 | 1 | 2344.4628 | 53.8694 | 0 |  |  |  | 46 | 0.27033
ep_windon_wind_021 | JPN | windon | elc_won_JPN_021 | 2011 | 0.02 | 1 | 2592 | 59.8 | 0 |  |  |  | 44 | 0.19302
ep_windon_wind_023 | JPN | windon | elc_won_JPN_023 | 2001 | 0.033 | 1 | 2592 | 59.8 | 0 |  |  |  | 54 | 0.29727
ep_windon_wind_023 | JPN | windon | elc_won_JPN_023 | 2003 | 0.113 | 1 | 2592 | 59.8 | 0 |  |  |  | 52 | 0.29727
ep_windon_wind_023 | JPN | windon | elc_won_JPN_023 | 2004 | 0.056 | 1 | 2592 | 59.8 | 0 |  |  |  | 51 | 0.29727
ep_windon_wind_023 | JPN | windon | elc_won_JPN_023 | 2006 | 0.028 | 1 | 2592 | 59.8 | 0 |  |  |  | 49 | 0.29727
ep_windon_wind_023 | JPN | windon | elc_won_JPN_023 | 2007 | 0.012 | 1 | 2592 | 59.8 | 0 |  |  |  | 48 | 0.29727
ep_windon_wind_023 | JPN | windon | elc_won_JPN_023 | 2008 | 0.065 | 1 | 2592 | 59.8 | 0 |  |  |  | 47 | 0.29727
ep_windon_wind_023 | JPN | windon | elc_won_JPN_023 | 2014 | 0.03 | 1 | 2592 | 59.8 | 0 |  |  |  | 41 | 0.29727
ep_windon_wind_023 | JPN | windon | elc_won_JPN_023 | 2015 | 0.057 | 1 | 2592 | 59.8 | 0 |  |  |  | 40 | 0.29727
ep_windon_wind_023 | JPN | windon | elc_won_JPN_023 | 2016 | 0.02 | 1 | 2592 | 59.8 | 0 |  |  |  | 39 | 0.29727
ep_windon_wind_023 | JPN | windon | elc_won_JPN_023 | 2017 | 0.016 | 1 | 2592 | 59.8 | 0 |  |  |  | 38 | 0.29727
ep_windon_wind_023 | JPN | windon | elc_won_JPN_023 | 2018 | 0.057 | 1 | 2592 | 59.8 | 0 |  |  |  | 37 | 0.29727
ep_windon_wind_023 | JPN | windon | elc_won_JPN_023 | 2019 | 0.072 | 1 | 2592 | 59.8 | 0 |  |  |  | 36 | 0.29727
ep_windon_wind_023 | JPN | windon | elc_won_JPN_023 | 2020 | 0.172 | 1 | 2444.6512 | 56.2698 | 0 |  |  |  | 35 | 0.29727
ep_windon_wind_023 | JPN | windon | elc_won_JPN_023 | 2021 | 0.0645 | 1 | 2592 | 59.8 | 0 |  |  |  | 34 | 0.29727
ep_windon_wind_023 | JPN | windon | elc_won_JPN_023 | 2022 | 0.029 | 1 | 2592 | 59.8 | 0 |  |  |  | 33 | 0.29727
ep_windon_wind_023 | JPN | windon | elc_won_JPN_023 | 2023 | 0.085 | 1 | 2592 | 59.8 | 0 |  |  |  | 32 | 0.29727
ep_windon_wind_025 | JPN | windon | elc_won_JPN_025 | 2001 | 0.025 | 1 | 2592 | 59.8 | 0 |  |  |  | 54 | 0.23666
ep_windon_wind_025 | JPN | windon | elc_won_JPN_025 | 2011 | 0.02 | 1 | 2592 | 59.8 | 0 |  |  |  | 44 | 0.23666
ep_windon_wind_025 | JPN | windon | elc_won_JPN_025 | 2015 | 0.051 | 1 | 2208 | 50.6 | 0 |  |  |  | 40 | 0.23666
ep_windon_wind_025 | JPN | windon | elc_won_JPN_025 | 2018 | 0.042 | 1 | 2592 | 59.8 | 0 |  |  |  | 37 | 0.23666
ep_windon_wind_025 | JPN | windon | elc_won_JPN_025 | 2020 | 0.041 | 1 | 2592 | 59.8 | 0 |  |  |  | 35 | 0.23666
ep_windon_wind_025 | JPN | windon | elc_won_JPN_025 | 2021 | 0.0306 | 1 | 2592 | 59.8 | 0 |  |  |  | 34 | 0.23666
ep_windon_wind_025 | JPN | windon | elc_won_JPN_025 | 2024 | 0.025 | 1 | 2592 | 59.8 | 0 |  |  |  | 31 | 0.23666
ep_windon_wind_026 | JPN | windon | elc_won_JPN_026 | 2007 | 0.038 | 1 | 2592 | 59.8 | 0 |  |  |  | 48 | 0.25998
ep_windon_wind_026 | JPN | windon | elc_won_JPN_026 | 2008 | 0.016 | 1 | 2592 | 59.8 | 0 |  |  |  | 47 | 0.25998
ep_windon_wind_026 | JPN | windon | elc_won_JPN_026 | 2009 | 0.033 | 1 | 2592 | 59.8 | 0 |  |  |  | 46 | 0.25998
ep_windon_wind_026 | JPN | windon | elc_won_JPN_026 | 2012 | 0.012 | 1 | 2592 | 59.8 | 0 |  |  |  | 43 | 0.25998
ep_windon_wind_026 | JPN | windon | elc_won_JPN_026 | 2014 | 0.02 | 1 | 2592 | 59.8 | 0 |  |  |  | 41 | 0.25998
ep_windon_wind_026 | JPN | windon | elc_won_JPN_026 | 2018 | 0.026 | 1 | 2592 | 59.8 | 0 |  |  |  | 37 | 0.25998
ep_windon_wind_026 | JPN | windon | elc_won_JPN_026 | 2019 | 0.018 | 1 | 2592 | 59.8 | 0 |  |  |  | 36 | 0.25998
ep_windon_wind_026 | JPN | windon | elc_won_JPN_026 | 2022 | 0.035 | 1 | 2592 | 59.8 | 0 |  |  |  | 33 | 0.25998
ep_windon_wind_028 | JPN | windon | elc_won_JPN_028 | 2005 | 0.012 | 1 | 2592 | 59.8 | 0 |  |  |  | 50 | 0.36524
ep_windon_wind_028 | JPN | windon | elc_won_JPN_028 | 2011 | 0.02 | 1 | 2592 | 59.8 | 0 |  |  |  | 44 | 0.36524
ep_windon_wind_028 | JPN | windon | elc_won_JPN_028 | 2014 | 0.028 | 1 | 2592 | 59.8 | 0 |  |  |  | 41 | 0.36524
ep_windon_wind_028 | JPN | windon | elc_won_JPN_028 | 2019 | 0.035 | 1 | 2592 | 59.8 | 0 |  |  |  | 36 | 0.36524
ep_windon_wind_028 | JPN | windon | elc_won_JPN_028 | 2020 | 0.166 | 1 | 2309.7831 | 53.0386 | 0 |  |  |  | 35 | 0.36524
ep_windon_wind_028 | JPN | windon | elc_won_JPN_028 | 2021 | 0.014 | 1 | 2592 | 59.8 | 0 |  |  |  | 34 | 0.36524
ep_windon_wind_028 | JPN | windon | elc_won_JPN_028 | 2023 | 0.036 | 1 | 2592 | 59.8 | 0 |  |  |  | 32 | 0.36524
ep_windon_wind_028 | JPN | windon | elc_won_JPN_028 | 2024 | 0.042 | 1 | 2592 | 59.8 | 0 |  |  |  | 31 | 0.36524
ep_windon_wind_030 | JPN | windon | elc_won_JPN_030 | 2003 | 0.01 | 1 | 2592 | 59.8 | 0 |  |  |  | 52 | 0.30105
ep_windon_wind_030 | JPN | windon | elc_won_JPN_030 | 2024 | 0.0574 | 1 | 2592 | 59.8 | 0 |  |  |  | 31 | 0.30105
ep_windon_wind_031 | JPN | windon | elc_won_JPN_031 | 1999 | 0.02 | 1 | 2592 | 59.8 | 0 |  |  |  | 56 | 0.26836
ep_windon_wind_031 | JPN | windon | elc_won_JPN_031 | 2001 | 0.015 | 1 | 2592 | 59.8 | 0 |  |  |  | 54 | 0.26836
ep_windon_wind_031 | JPN | windon | elc_won_JPN_031 | 2003 | 0.021 | 1 | 2592 | 59.8 | 0 |  |  |  | 52 | 0.26836
ep_windon_wind_031 | JPN | windon | elc_won_JPN_031 | 2005 | 0.057 | 1 | 2208 | 50.6 | 0 |  |  |  | 50 | 0.26836
ep_windon_wind_031 | JPN | windon | elc_won_JPN_031 | 2008 | 0.051 | 1 | 2208 | 50.6 | 0 |  |  |  | 47 | 0.26836
ep_windon_wind_031 | JPN | windon | elc_won_JPN_031 | 2011 | 0.01 | 1 | 2592 | 59.8 | 0 |  |  |  | 44 | 0.26836
ep_windon_wind_031 | JPN | windon | elc_won_JPN_031 | 2015 | 0.02 | 1 | 2592 | 59.8 | 0 |  |  |  | 40 | 0.26836
ep_windon_wind_031 | JPN | windon | elc_won_JPN_031 | 2017 | 0.034 | 1 | 2592 | 59.8 | 0 |  |  |  | 38 | 0.26836
ep_windon_wind_031 | JPN | windon | elc_won_JPN_031 | 2018 | 0.03 | 1 | 2592 | 59.8 | 0 |  |  |  | 37 | 0.26836
ep_windon_wind_031 | JPN | windon | elc_won_JPN_031 | 2019 | 0.02 | 1 | 2592 | 59.8 | 0 |  |  |  | 36 | 0.26836
ep_windon_wind_031 | JPN | windon | elc_won_JPN_031 | 2020 | 0.033 | 1 | 2592 | 59.8 | 0 |  |  |  | 35 | 0.26836
ep_windon_wind_031 | JPN | windon | elc_won_JPN_031 | 2022 | 0.02 | 1 | 2592 | 59.8 | 0 |  |  |  | 33 | 0.26836
ep_windon_wind_031 | JPN | windon | elc_won_JPN_031 | 2023 | 0.242 | 1 | 2382.5455 | 54.7818 | 0 |  |  |  | 32 | 0.26836
ep_windon_wind_031 | JPN | windon | elc_won_JPN_031 | 2024 | 0.256 | 1 | 2302.5 | 52.8641 | 0 |  |  |  | 31 | 0.26836
ep_windon_wind_031 | JPN | windon | elc_won_JPN_031 | 2025 | 0.1322 | 1 | 2208 | 50.6 | 0 |  |  |  | 30 | 0.26836