## ccs_retrofits
~fi_t | [11 empty] | ~fi_process
process | region | comm-in | comm-out | efficiency | ncap_cost | ncap_fom | act_cost | AF | other_indexes | prc_refit | ncap_tlife | set | process | region | description | capacity_unit | activity_unit | timeslicelevel | vintage
ep_coal__ember_ccs-rf | MAR | coal | ELC | 0.10069 | 3583 | 49 | 4.59 | 0.5605 | ep_coal__ember | 1 | 20 | ele | ep_coal__ember_ccs-rf | MAR | ccs retrofit of -- Aggregated Plant -- operating | GW | TWh | daynite | no
ep_coal_subcritical_G100000105018_ccs-rf | MAR | coal | e_w143752299-400_MAR | 0.087552 | 3583 | 49 | 4.59 | 0.5605 | ep_coal_subcritical_G100000105018 | 1 | 20 | ele | ep_coal_subcritical_G100000105018_ccs-rf | MAR | ccs retrofit of -- Jerada power station_Unit 1 -- operating | GW | TWh | daynite | no
ep_coal_subcritical_G100000105019_ccs-rf | MAR | coal | e_w143752299-400_MAR | 0.087552 | 3583 | 49 | 4.59 | 0.5605 | ep_coal_subcritical_G100000105019 | 1 | 20 | ele | ep_coal_subcritical_G100000105019_ccs-rf | MAR | ccs retrofit of -- Jerada power station_Unit 2 -- operating | GW | TWh | daynite | no
ep_coal_subcritical_G100000105020_ccs-rf | MAR | coal | e_w143752299-400_MAR | 0.087552 | 3583 | 49 | 4.59 | 0.5605 | ep_coal_subcritical_G100000105020 | 1 | 20 | ele | ep_coal_subcritical_G100000105020_ccs-rf | MAR | ccs retrofit of -- Jerada power station_Unit 3 -- operating | GW | TWh | daynite | no
ep_coal_subcritical_G100000105349_ccs-rf | MAR | coal | e_w131408509-225_MAR | 0.13122 | 3144 | 43.8 | 3.94 | 0.59565 | ep_coal_subcritical_G100000105349 | 1 | 20 | ele | ep_coal_subcritical_G100000105349_ccs-rf | MAR | ccs retrofit of -- Jorf Lasfar power station_Unit 1 -- operating | GW | TWh | daynite | no
ep_coal_subcritical_G100000105350_ccs-rf | MAR | coal | e_w131408509-225_MAR | 0.13122 | 3144 | 43.8 | 3.94 | 0.59565 | ep_coal_subcritical_G100000105350 | 1 | 20 | ele | ep_coal_subcritical_G100000105350_ccs-rf | MAR | ccs retrofit of -- Jorf Lasfar power station_Unit 2 -- operating | GW | TWh | daynite | no
ep_coal_subcritical_G100000105351_ccs-rf | MAR | coal | e_w131408509-225_MAR | 0.13122 | 3144 | 43.8 | 3.94 | 0.59565 | ep_coal_subcritical_G100000105351 | 1 | 20 | ele | ep_coal_subcritical_G100000105351_ccs-rf | MAR | ccs retrofit of -- Jorf Lasfar power station_Unit 3 -- operating | GW | TWh | daynite | no
ep_coal_subcritical_G100000105352_ccs-rf | MAR | coal | e_w131408509-225_MAR | 0.13122 | 3144 | 43.8 | 3.94 | 0.59565 | ep_coal_subcritical_G100000105352 | 1 | 20 | ele | ep_coal_subcritical_G100000105352_ccs-rf | MAR | ccs retrofit of -- Jorf Lasfar power station_Unit 4 -- operating | GW | TWh | daynite | no
ep_coal_subcritical_G100000105353_ccs-rf | MAR | coal | e_w131408509-225_MAR | 0.13122 | 3144 | 43.8 | 3.94 | 0.59565 | ep_coal_subcritical_G100000105353 | 1 | 20 | ele | ep_coal_subcritical_G100000105353_ccs-rf | MAR | ccs retrofit of -- Jorf Lasfar power station_Unit 5 -- operating | GW | TWh | daynite | no
ep_coal_subcritical_G100000105354_ccs-rf | MAR | coal | e_w131408509-225_MAR | 0.13122 | 3144 | 43.8 | 3.94 | 0.59565 | ep_coal_subcritical_G100000105354 | 1 | 20 | ele | ep_coal_subcritical_G100000105354_ccs-rf | MAR | ccs retrofit of -- Jorf Lasfar power station_Unit 6 -- operating | GW | TWh | daynite | no
ep_coal_subcritical_G100000106974_ccs-rf | MAR | coal | e_w131902940-225_MAR | 0.090288 | 3583 | 49 | 4.59 | 0.5605 | ep_coal_subcritical_G100000106974 | 1 | 20 | ele | ep_coal_subcritical_G100000106974_ccs-rf | MAR | ccs retrofit of -- Mohammedia power station_Unit 3 -- operating | GW | TWh | daynite | no
ep_coal_subcritical_G100000106975_ccs-rf | MAR | coal | e_w131902940-225_MAR | 0.090288 | 3583 | 49 | 4.59 | 0.5605 | ep_coal_subcritical_G100000106975 | 1 | 20 | ele | ep_coal_subcritical_G100000106975_ccs-rf | MAR | ccs retrofit of -- Mohammedia power station_Unit 4 -- operating | GW | TWh | daynite | no
ep_coal_supercritical_G100000105021_ccs-rf | MAR | coal | e_w143752299-400_MAR | 0.18451 | 2757 | 39.2 | 3.35 | 0.6308 | ep_coal_supercritical_G100000105021 | 1 | 20 | ele | ep_coal_supercritical_G100000105021_ccs-rf | MAR | ccs retrofit of -- Jerada power station_Unit 4 -- operating | GW | TWh | daynite | no
ep_coal_ultra-supercritical_G100000108700_ccs-rf | MAR | coal | e_w97706499-225_MAR | 0.29871 | 1967 | 25.2 | 2.73 | 0.7676 | ep_coal_ultra-supercritical_G100000108700 | 1 | 20 | ele | ep_coal_ultra-supercritical_G100000108700_ccs-rf | MAR | ccs retrofit of -- Safi power station_Unit 1 -- operating | GW | TWh | daynite | no
ep_coal_ultra-supercritical_G100000108701_ccs-rf | MAR | coal | e_w97706499-225_MAR | 0.29871 | 1967 | 25.2 | 2.73 | 0.7676 | ep_coal_ultra-supercritical_G100000108701 | 1 | 20 | ele | ep_coal_ultra-supercritical_G100000108701_ccs-rf | MAR | ccs retrofit of -- Safi power station_Unit 2 -- operating | GW | TWh | daynite | no
ep_gas_combined_cycle_G100000408001_ccs-rf | MAR | gas | e_w93147473-225_MAR | 0.42919 | 1365 | 34.2 | 3.75 | 0.84455 | ep_gas_combined_cycle_G100000408001 | 1 | 20 | ele | ep_gas_combined_cycle_G100000408001_ccs-rf | MAR | ccs retrofit of -- Tahaddart power plant_1 -- operating | GW | TWh | daynite | no
ep_gas_combined_cycle_G100000408004_ccs-rf | MAR | gas | e_w143752299-400_MAR | 0.42919 | 1365 | 34.2 | 3.75 | 0.84455 | ep_gas_combined_cycle_G100000408004 | 1 | 20 | ele | ep_gas_combined_cycle_G100000408004_ccs-rf | MAR | ccs retrofit of -- Ain Beni Mathar power plant_1 -- operating | GW | TWh | daynite | no
ep_gas_combined_cycle_G100000411148_ccs-rf | MAR | gas | e_w93147473-225_MAR | 0.4725 | 1365 | 34.2 | 3.75 | 0.84455 | ep_gas_combined_cycle_G100000411148 | 1 | 20 | ele | ep_gas_combined_cycle_G100000411148_ccs-rf | MAR | ccs retrofit of -- Tahaddart power plant_2 -- construction | GW | TWh | daynite | no
ep_oil_gas_turbine_G100000411535_ccs-rf | MAR | oil | e_w131902940-225_MAR | 0.2205 | 1365 | 34.2 | 3.75 | 0.84455 | ep_oil_gas_turbine_G100000411535 | 1 | 20 | ele | ep_oil_gas_turbine_G100000411535_ccs-rf | MAR | ccs retrofit of -- Mohammedia 2 Power Plant_3 -- operating | GW | TWh | daynite | no
ep_oil_gas_turbine_G100000411536_ccs-rf | MAR | oil | e_w131902940-225_MAR | 0.2205 | 1365 | 34.2 | 3.75 | 0.84455 | ep_oil_gas_turbine_G100000411536 | 1 | 20 | ele | ep_oil_gas_turbine_G100000411536_ccs-rf | MAR | ccs retrofit of -- Mohammedia 2 Power Plant_2 -- operating | GW | TWh | daynite | no
ep_oil_gas_turbine_G100000411537_ccs-rf | MAR | oil | e_w131902940-225_MAR | 0.2205 | 1365 | 34.2 | 3.75 | 0.84455 | ep_oil_gas_turbine_G100000411537 | 1 | 20 | ele | ep_oil_gas_turbine_G100000411537_ccs-rf | MAR | ccs retrofit of -- Mohammedia 2 Power Plant_1 -- operating | GW | TWh | daynite | no
ep_oil_gas_turbine_G100000411538_ccs-rf | MAR | oil | e_w131902940-225_MAR | 0.189 | 1365 | 34.2 | 3.75 | 0.84455 | ep_oil_gas_turbine_G100000411538 | 1 | 20 | ele | ep_oil_gas_turbine_G100000411538_ccs-rf | MAR | ccs retrofit of -- Mohammedia power station_2 -- operating | GW | TWh | daynite | no
ep_oil_gas_turbine_G100000411539_ccs-rf | MAR | oil | e_w131902940-225_MAR | 0.189 | 1365 | 34.2 | 3.75 | 0.84455 | ep_oil_gas_turbine_G100000411539 | 1 | 20 | ele | ep_oil_gas_turbine_G100000411539_ccs-rf | MAR | ccs retrofit of -- Mohammedia power station_1 -- operating | GW | TWh | daynite | no
ep_oil_gas_turbine_G100000411542_ccs-rf | MAR | oil | e_w131902940-225_MAR | 0.23625 | 1365 | 34.2 | 3.75 | 0.84455 | ep_oil_gas_turbine_G100000411542 | 1 | 20 | ele | ep_oil_gas_turbine_G100000411542_ccs-rf | MAR | ccs retrofit of -- Kenitra power plant_3 -- operating | GW | TWh | daynite | no
ep_oil_gas_turbine_G100000411543_ccs-rf | MAR | oil | e_w131902940-225_MAR | 0.23625 | 1365 | 34.2 | 3.75 | 0.84455 | ep_oil_gas_turbine_G100000411543 | 1 | 20 | ele | ep_oil_gas_turbine_G100000411543_ccs-rf | MAR | ccs retrofit of -- Kenitra power plant_2 -- operating | GW | TWh | daynite | no
ep_oil_gas_turbine_G100000411544_ccs-rf | MAR | oil | e_w131902940-225_MAR | 0.23625 | 1365 | 34.2 | 3.75 | 0.84455 | ep_oil_gas_turbine_G100000411544 | 1 | 20 | ele | ep_oil_gas_turbine_G100000411544_ccs-rf | MAR | ccs retrofit of -- Kenitra power plant_1 -- operating | GW | TWh | daynite | no
ep_oil_internal_combustion_G100000411540_ccs-rf | MAR | oil | e_MA95-225_MAR | 0.26775 | 1365 | 34.2 | 3.75 | 0.84455 | ep_oil_internal_combustion_G100000411540 | 1 | 20 | ele | ep_oil_internal_combustion_G100000411540_ccs-rf | MAR | ccs retrofit of -- Tan Tan power plant_1 -- operating | GW | TWh | daynite | no

## new_options
~fi_t | [12 empty] | ~fi_process
process | region | comm-in | comm-out | START | cap_bnd | efficiency | ncap_cost | ncap_fom | act_cost | ncap_chpr | ncap_tlife | ncap_af~fx | set | process | region | description | capacity_unit | activity_unit | timeslicelevel | vintage
en_a_gas_combined_cycle_G100000407988 | MAR | gas | e_w93147473-225_MAR | 2028 | 0.4 | 0.54 | 850 | 27 | 2.7 |  | 50 |  | ele | en_a_gas_combined_cycle_G100000407988 | MAR | Dhar Doum CCGT power station_4 -- announced | GW | TWh | daynite | no
en_a_gas_combined_cycle_G100000407989 | MAR | gas | e_w93147473-225_MAR | 2028 | 0.4 | 0.54 | 850 | 27 | 2.7 |  | 50 |  | ele | en_a_gas_combined_cycle_G100000407989 | MAR | Dhar Doum CCGT power station_3 -- announced | GW | TWh | daynite | no
en_a_gas_combined_cycle_G100000407990 | MAR | gas | e_w131408509-225_MAR | 2028 | 0.6 | 0.54 | 850 | 27 | 2.7 |  | 50 |  | ele | en_a_gas_combined_cycle_G100000407990 | MAR | Jorf Lasfar CCGT power station_2 -- announced | GW | TWh | daynite | no
en_a_gas_combined_cycle_G100000407991 | MAR | gas | e_w131408509-225_MAR | 2028 | 0.6 | 0.54 | 850 | 27 | 2.7 |  | 50 |  | ele | en_a_gas_combined_cycle_G100000407991 | MAR | Jorf Lasfar CCGT power station_1 -- announced | GW | TWh | daynite | no
en_a_gas_combined_cycle_G100000413176 | MAR | gas | e_w93147473-225_MAR | 2028 | 0.4 | 0.54 | 850 | 27 | 2.7 |  | 50 |  | ele | en_a_gas_combined_cycle_G100000413176 | MAR | Dhar Doum CCGT power station_2 -- announced | GW | TWh | daynite | no
en_a_gas_combined_cycle_G100000413177 | MAR | gas | e_w93147473-225_MAR | 2028 | 0.4 | 0.54 | 850 | 27 | 2.7 |  | 50 |  | ele | en_a_gas_combined_cycle_G100000413177 | MAR | Dhar Doum CCGT power station_1 -- announced | GW | TWh | daynite | no
en_a_gas_steam_turbine_G100001055074 | MAR | gas | e_w143752299-400_MAR | 2026 | 0.15 | 0.3105 | 1173 | 39.6 | 4.455 |  | 50 |  | ele | en_a_gas_steam_turbine_G100001055074 | MAR | Ain Beni Mathar-Onee power plant_1 -- announced | GW | TWh | daynite | no
en_a_gas_steam_turbine_G100001055098 | MAR | gas | e_w131902940-225_MAR | 2026 | 0.15 | 0.3105 | 1173 | 39.6 | 4.455 |  | 50 |  | ele | en_a_gas_steam_turbine_G100001055098 | MAR | Kenitra-Onee power plant_1 -- announced | GW | TWh | daynite | no
en_a_gas_steam_turbine_G100001055103 | MAR | gas | e_w131902940-225_MAR | 2026 | 0.15 | 0.3105 | 1173 | 39.6 | 4.455 |  | 50 |  | ele | en_a_gas_steam_turbine_G100001055103 | MAR | Mohammedia-Onee power plant_1 -- announced | GW | TWh | daynite | no
en_a_hydro_ps_G100000604367 | MAR |  | e_w163471767-225_MAR | 2027 | 0.3 | 1 | 1759.5 | 39.6 | 1.485 |  | 100 |  | STG | en_a_hydro_ps_G100000604367 | MAR | El Menzel II hydroelectric plant_ -- announced | GW | TWh | daynite | no
en_a_hydro_ps_G100000604442 | MAR |  | e_w93147473-225_MAR | 2029 | 0.3 | 1 | 1759.5 | 39.6 | 1.485 |  | 100 |  | STG | en_a_hydro_ps_G100000604442 | MAR | Ifahsa hydroelectric plant_ -- announced | GW | TWh | daynite | no
en_a_hydro_ror_G100000604508 | MAR | hydro | e_w250862291-225_MAR | 2027 | 0.062 | 1 | 2150.5 | 54.45 | 2.475 |  | 100 |  | ele | en_a_hydro_ror_G100000604508 | MAR | Imezdilfane hydroelectric plant_ -- announced | GW | TWh | daynite | no
en_a_hydro_ror_G100000604986 | MAR | hydro | e_w250862291-225_MAR | 2027 | 0.028 | 1 | 2524.5 | 64.35 | 2.7 |  | 100 |  | ele | en_a_hydro_ror_G100000604986 | MAR | Tajemout hydroelectric plant_ -- announced | GW | TWh | daynite | no
en_a_hydro_ror_G100000604987 | MAR | hydro | e_w250862291-225_MAR | 2027 | 0.038 | 1 | 2524.5 | 64.35 | 2.7 |  | 100 |  | ele | en_a_hydro_ror_G100000604987 | MAR | Taskdert hydroelectric plant_ -- announced | GW | TWh | daynite | no
en_a_solar_pv_G100000831221 | MAR | solar | elc_spv_MAR_017 | 2025 | 2.5 | 1 | 765 | 13.5 | 0 |  | 30 | 0.28355 | ele | en_a_solar_pv_G100000831221 | MAR | Adani Green solar farm_1 -- announced | GW | TWh | annual | no
en_a_solar_pv_G100000831222 | MAR | solar | elc_spv_MAR_017 | 2025 | 2.5 | 1 | 765 | 13.5 | 0 |  | 30 | 0.28355 | ele | en_a_solar_pv_G100000831222 | MAR | Adani Green solar farm_2 -- announced | GW | TWh | annual | no
en_a_solar_pv_G100000831223 | MAR | solar | elc_spv_MAR_018 | 2025 | 7.5 | 1 | 765 | 13.5 | 0 |  | 30 | 0.2557 | ele | en_a_solar_pv_G100000831223 | MAR | AMUN solar farm_-- -- announced | GW | TWh | annual | no
en_a_windon_wind_G100000920662 | MAR | windon | elc_won_MAR_020 | 2027 | 5 | 1 | 1360 | 36 | 0 |  | 30 | 0.35328 | ele | en_a_windon_wind_G100000920662 | MAR | Total Eren-Guelmim-Oued Noun wind farm_-- -- announced | GW | TWh | annual | no
en_a_windon_wind_G100000927413 | MAR | windon | elc_won_MAR_003 | 2025 | 2.5 | 1 | 1360 | 36 | 0 |  | 30 | 0.10743 | ele | en_a_windon_wind_G100000927413 | MAR | Adani Green wind farm_1 -- announced | GW | TWh | annual | no
en_a_windon_wind_G100000927414 | MAR | windon | elc_won_MAR_003 | 2025 | 2.5 | 1 | 1360 | 36 | 0 |  | 30 | 0.10743 | ele | en_a_windon_wind_G100000927414 | MAR | Adani Green wind farm_2 -- announced | GW | TWh | annual | no
en_a_windon_wind_G100000927415 | MAR | windon | elc_won_MAR_021 | 2025 | 7.5 | 1 | 1360 | 36 | 0 |  | 30 | 0.43736 | ele | en_a_windon_wind_G100000927415 | MAR | AMUN wind farm_-- -- announced | GW | TWh | annual | no
en_a_windon_wind_G100001018739 | MAR | windon | elc_won_MAR_021 | 2028 | 10 | 1 | 1360 | 36 | 0 |  | 30 | 0.43736 | ele | en_a_windon_wind_G100001018739 | MAR | White Dunes wind farm_-- -- announced | GW | TWh | annual | no
en_pc_gas_gas_turbine_G100000413174 | MAR | gas | e_w163471767-225_MAR | 2027 | 0.495 | 0.297 | 680 | 18 | 3.6 |  | 40 |  | ele | en_pc_gas_gas_turbine_G100000413174 | MAR | Al Wahda power plant_2 -- pre-construction | GW | TWh | daynite | no
en_pc_gas_gas_turbine_G100000413175 | MAR | gas | e_w163471767-225_MAR | 2027 | 0.495 | 0.297 | 680 | 18 | 3.6 |  | 40 |  | ele | en_pc_gas_gas_turbine_G100000413175 | MAR | Al Wahda power plant_1 -- pre-construction | GW | TWh | daynite | no
en_pc_solar_pv_003 | MAR | solar | elc_spv_MAR_003 | 2025 | 0.01 | 1 | 1032.75 | 17.55 | 0 |  | 30 | 0.24832 | ele | en_pc_solar_pv_003 | MAR | Aggregated Plant -- pre-construction | GW | TWh | annual | yes
en_pc_solar_pv_004 | MAR | solar | elc_spv_MAR_004 | 2025 | 0.048 | 1 | 1032.75 | 17.55 | 0 |  | 30 | 0.26653 | ele | en_pc_solar_pv_004 | MAR | Aggregated Plant -- pre-construction | GW | TWh | annual | yes
en_pc_solar_pv_006 | MAR | solar | elc_spv_MAR_006 | 2025 | 0.042 | 1 | 1032.75 | 17.55 | 0 |  | 30 | 0.27239 | ele | en_pc_solar_pv_006 | MAR | Aggregated Plant -- pre-construction | GW | TWh | annual | yes
en_pc_solar_pv_007 | MAR | solar | elc_spv_MAR_007 | 2025 | 0.01 | 1 | 1032.75 | 17.55 | 0 |  | 30 | 0.25702 | ele | en_pc_solar_pv_007 | MAR | Aggregated Plant -- pre-construction | GW | TWh | annual | yes
en_pc_solar_pv_008 | MAR | solar | elc_spv_MAR_008 | 2026 | 0.045 | 1 | 1032.75 | 17.55 | 0 |  | 30 | 0.25602 | ele | en_pc_solar_pv_008 | MAR | Aggregated Plant -- pre-construction | GW | TWh | annual | yes
en_pc_solar_pv_012 | MAR | solar | elc_spv_MAR_012 | 2025 | 0.03 | 1 | 1032.75 | 17.55 | 0 |  | 30 | 0.23602 | ele | en_pc_solar_pv_012 | MAR | Aggregated Plant -- pre-construction | GW | TWh | annual | yes
en_pc_solar_pv_022 | MAR | solar | elc_spv_MAR_022 | 2025 | 0.036 | 1 | 1032.75 | 17.55 | 0 |  | 30 | 0.28185 | ele | en_pc_solar_pv_022 | MAR | Aggregated Plant -- pre-construction | GW | TWh | annual | yes
en_pc_solar_pv_G100000800001 | MAR | solar | elc_spv_MAR_024 | 2030 | 7 | 1 | 765 | 13.5 | 0 |  | 30 | 0.27471 | ele | en_pc_solar_pv_G100000800001 | MAR | Morocco-UK Solar Power_-- -- pre-construction | GW | TWh | annual | no
en_pc_solar_pv_G100000800402 | MAR | solar | elc_spv_MAR_024 | 2027 | 5 | 1 | 765 | 13.5 | 0 |  | 30 | 0.27471 | ele | en_pc_solar_pv_G100000800402 | MAR | Total Eren-Guelmim-Oued Noun Solar_-- -- pre-construction | GW | TWh | annual | no
en_pc_solar_pv_G100000831224 | MAR | solar | elc_spv_MAR_018 | 2025 | 2 | 1 | 765 | 13.5 | 0 |  | 30 | 0.2557 | ele | en_pc_solar_pv_G100000831224 | MAR | Energy China solar farm_-- -- pre-construction | GW | TWh | annual | no
en_pc_solar_pv_G100000831226 | MAR | solar | elc_spv_MAR_006 | 2025 | 0.4 | 1 | 765 | 13.5 | 0 |  | 30 | 0.27239 | ele | en_pc_solar_pv_G100000831226 | MAR | Noor Midelt III solar farm_-- -- pre-construction | GW | TWh | annual | no
en_pc_solar_thermal_G100000800289 | MAR | solar | elc_spv_MAR_006 | 2025 | 0.4 | 1 | 4675 | 58.5 | 1.8 |  | 30 | 0.27239 | ele | en_pc_solar_thermal_G100000800289 | MAR | Noor Midelt solar farm_1-Solar Thermal -- pre-construction | GW | TWh | annual | no
en_pc_windon_wind_001 | MAR | windon | elc_won_MAR_001 | 2025 | 0.07 | 1 | 1564 | 39.6 | 0 |  | 30 | 0.17359 | ele | en_pc_windon_wind_001 | MAR | Aggregated Plant -- pre-construction | GW | TWh | annual | yes
en_pc_windon_wind_005 | MAR | windon | elc_won_MAR_005 | 2025 | 0.063 | 1 | 1564 | 39.6 | 0 |  | 30 | 0.1274 | ele | en_pc_windon_wind_005 | MAR | Aggregated Plant -- pre-construction | GW | TWh | annual | yes
en_pc_windon_wind_007 | MAR | windon | elc_won_MAR_007 | 2025 | 0.01 | 1 | 1836 | 46.8 | 0 |  | 30 | 0.16615 | ele | en_pc_windon_wind_007 | MAR | Aggregated Plant -- pre-construction | GW | TWh | annual | yes
en_pc_windon_wind_015 | MAR | windon | elc_won_MAR_015 | 2025 | 0.08 | 1 | 1564 | 39.6 | 0 |  | 30 | 0.15015 | ele | en_pc_windon_wind_015 | MAR | Aggregated Plant -- pre-construction | GW | TWh | annual | yes
en_pc_windon_wind_021 | MAR | windon | elc_won_MAR_021 | 2025 | 0.05 | 1 | 1836 | 46.8 | 0 |  | 30 | 0.43736 | ele | en_pc_windon_wind_021 | MAR | Aggregated Plant -- pre-construction | GW | TWh | annual | yes
en_pc_windon_wind_G100000920661 | MAR | windon | elc_won_MAR_020 | 2030 | 3.5 | 1 | 1360 | 36 | 0 |  | 30 | 0.35328 | ele | en_pc_windon_wind_G100000920661 | MAR | Morocco-UK wind farm_-- -- pre-construction | GW | TWh | annual | no
en_pc_windon_wind_G100000927416 | MAR | windon | elc_won_MAR_020 | 2025 | 4 | 1 | 1360 | 36 | 0 |  | 30 | 0.35328 | ele | en_pc_windon_wind_G100000927416 | MAR | Energy China wind farm_-- -- pre-construction | GW | TWh | annual | no

## existing_stock
~fi_t | [12 empty] | ~fi_process
process | region | comm-in | comm-out | year | ncap_pasti | efficiency | ncap_cost | ncap_fom | act_cost | ncap_chpr | ncap_tlife | ncap_af~fx | set | process | region | description | capacity_unit | activity_unit | timeslicelevel | vintage
ep_bioenergy__irena | MAR | bioenergy | ELC | 2022 | 0.0028 | 0.288 | 4016.25 | 152.1 | 8.64 |  | 50 |  | ele | ep_bioenergy__irena | MAR | Aggregated Plant -- operating | GW | TWh | daynite | yes
ep_bioenergy_w97706499-225_MAR-CHP | MAR | bioenergy | e_w97706499-225_MAR,HET | 2007 | 0.0046 | 0.252 | 4016.25 | 152.1 | 8.64 | 0.8 | 50 |  | CHP | ep_bioenergy_w97706499-225_MAR-CHP | MAR | Aggregated Plant -- operating -- CHP (captive) | GW | TWh | daynite | yes
ep_coal__ember | MAR | coal | ELC | 2022 | 0.003 | 0.33123 |  |  |  |  | 33 |  | ele | ep_coal__ember | MAR | Aggregated Plant -- operating | GW | TWh | daynite | yes
ep_coal_subcritical_G100000105018 | MAR | coal | e_w143752299-400_MAR | 1971 | 0.055 | 0.288 | 1955 | 59.4 | 4.95 |  | 53 |  | ele | ep_coal_subcritical_G100000105018 | MAR | Jerada power station_Unit 1 -- operating | GW | TWh | daynite | no
ep_coal_subcritical_G100000105019 | MAR | coal | e_w143752299-400_MAR | 1971 | 0.055 | 0.288 | 1955 | 59.4 | 4.95 |  | 53 |  | ele | ep_coal_subcritical_G100000105019 | MAR | Jerada power station_Unit 2 -- operating | GW | TWh | daynite | no
ep_coal_subcritical_G100000105020 | MAR | coal | e_w143752299-400_MAR | 1972 | 0.055 | 0.288 | 1955 | 59.4 | 4.95 |  | 52 |  | ele | ep_coal_subcritical_G100000105020 | MAR | Jerada power station_Unit 3 -- operating | GW | TWh | daynite | no
ep_coal_subcritical_G100000105349 | MAR | coal | e_w131408509-225_MAR | 1994 | 0.33 | 0.324 | 1700 | 54 | 4.5 |  | 61 |  | ele | ep_coal_subcritical_G100000105349 | MAR | Jorf Lasfar power station_Unit 1 -- operating | GW | TWh | daynite | no
ep_coal_subcritical_G100000105350 | MAR | coal | e_w131408509-225_MAR | 1995 | 0.33 | 0.324 | 1700 | 54 | 4.5 |  | 60 |  | ele | ep_coal_subcritical_G100000105350 | MAR | Jorf Lasfar power station_Unit 2 -- operating | GW | TWh | daynite | no
ep_coal_subcritical_G100000105351 | MAR | coal | e_w131408509-225_MAR | 2000 | 0.348 | 0.324 | 1700 | 54 | 4.5 |  | 55 |  | ele | ep_coal_subcritical_G100000105351 | MAR | Jorf Lasfar power station_Unit 3 -- operating | GW | TWh | daynite | no
ep_coal_subcritical_G100000105352 | MAR | coal | e_w131408509-225_MAR | 2001 | 0.348 | 0.324 | 1700 | 54 | 4.5 |  | 54 |  | ele | ep_coal_subcritical_G100000105352 | MAR | Jorf Lasfar power station_Unit 4 -- operating | GW | TWh | daynite | no
ep_coal_subcritical_G100000105353 | MAR | coal | e_w131408509-225_MAR | 2014 | 0.35 | 0.324 | 1700 | 54 | 4.5 |  | 50 |  | ele | ep_coal_subcritical_G100000105353 | MAR | Jorf Lasfar power station_Unit 5 -- operating | GW | TWh | daynite | no
ep_coal_subcritical_G100000105354 | MAR | coal | e_w131408509-225_MAR | 2014 | 0.35 | 0.324 | 1700 | 54 | 4.5 |  | 50 |  | ele | ep_coal_subcritical_G100000105354 | MAR | Jorf Lasfar power station_Unit 6 -- operating | GW | TWh | daynite | no
ep_coal_subcritical_G100000106974 | MAR | coal | e_w131902940-225_MAR | 1986 | 0.15 | 0.297 | 1955 | 59.4 | 4.95 |  | 69 |  | ele | ep_coal_subcritical_G100000106974 | MAR | Mohammedia power station_Unit 3 -- operating | GW | TWh | daynite | no
ep_coal_subcritical_G100000106975 | MAR | coal | e_w131902940-225_MAR | 1986 | 0.15 | 0.297 | 1955 | 59.4 | 4.95 |  | 69 |  | ele | ep_coal_subcritical_G100000106975 | MAR | Mohammedia power station_Unit 4 -- operating | GW | TWh | daynite | no
ep_coal_supercritical_G100000105021 | MAR | coal | e_w143752299-400_MAR | 2017 | 0.35 | 0.3735 | 1870 | 58.5 | 4.95 |  | 50 |  | ele | ep_coal_supercritical_G100000105021 | MAR | Jerada power station_Unit 4 -- operating | GW | TWh | daynite | no
ep_coal_ultra-supercritical_G100000108700 | MAR | coal | e_w97706499-225_MAR | 2018 | 0.693 | 0.3915 | 2040 | 63 | 4.95 |  | 50 |  | ele | ep_coal_ultra-supercritical_G100000108700 | MAR | Safi power station_Unit 1 -- operating | GW | TWh | daynite | no
ep_coal_ultra-supercritical_G100000108701 | MAR | coal | e_w97706499-225_MAR | 2018 | 0.693 | 0.3915 | 2040 | 63 | 4.95 |  | 50 |  | ele | ep_coal_ultra-supercritical_G100000108701 | MAR | Safi power station_Unit 2 -- operating | GW | TWh | daynite | no
ep_gas_combined_cycle_G100000408001 | MAR | gas | e_w93147473-225_MAR | 2005 | 0.4 | 0.4905 | 850 | 27 | 2.7 |  | 50 |  | ele | ep_gas_combined_cycle_G100000408001 | MAR | Tahaddart power plant_1 -- operating | GW | TWh | daynite | no
ep_gas_combined_cycle_G100000408004 | MAR | gas | e_w143752299-400_MAR | 2010 | 0.47 | 0.4905 | 850 | 27 | 2.7 |  | 50 |  | ele | ep_gas_combined_cycle_G100000408004 | MAR | Ain Beni Mathar power plant_1 -- operating | GW | TWh | daynite | no
ep_gas_combined_cycle_G100000411148 | MAR | gas | e_w93147473-225_MAR | 2028 | 0.457 | 0.54 | 850 | 27 | 2.7 |  | 50 |  | ele | ep_gas_combined_cycle_G100000411148 | MAR | Tahaddart power plant_2 -- construction | GW | TWh | daynite | no
ep_hydro_dam_G100000602530 | MAR | hydro | e_w250862291-225_MAR | 2003 | 0.092 | 1 | 2443.75 | 49.5 | 1.98 |  | 100 |  | ele | ep_hydro_dam_G100000602530 | MAR | Ahmed El Hansali hydroelectric plant_ -- operating | GW | TWh | daynite | no
ep_hydro_dam_G100000602531 | MAR | hydro | e_w207997682-225_MAR | 1955 | 0.094 | 1 | 2443.75 | 49.5 | 1.98 |  | 100 |  | ele | ep_hydro_dam_G100000602531 | MAR | Ait Ouarda hydroelectric plant_ -- operating | GW | TWh | daynite | no
ep_hydro_dam_G100000602532 | MAR | hydro | e_w200906153-225_MAR | 1980 | 0.128 | 1 | 2443.75 | 49.5 | 1.98 |  | 100 |  | ele | ep_hydro_dam_G100000602532 | MAR | Al Massira hydroelectric plant_ -- operating | GW | TWh | daynite | no
ep_hydro_dam_G100000602533 | MAR | hydro | e_w163471767-225_MAR | 1998 | 0.24 | 1 | 2443.75 | 49.5 | 1.98 |  | 100 |  | ele | ep_hydro_dam_G100000602533 | MAR | Al Wahda hydroelectric plant_ -- operating | GW | TWh | daynite | no
ep_hydro_dam_G100000602534 | MAR | hydro | e_w163471767-225_MAR | 1994 | 0.24 | 1 | 2443.75 | 49.5 | 1.98 |  | 100 |  | ele | ep_hydro_dam_G100000602534 | MAR | Allal Al Fassi hydroelectric plant_ -- operating | GW | TWh | daynite | no
ep_hydro_dam_G100000602535 | MAR | hydro | e_w207997682-225_MAR | 1953 | 0.135 | 1 | 2443.75 | 49.5 | 1.98 |  | 102 |  | ele | ep_hydro_dam_G100000602535 | MAR | Bin El Ouidane hydroelectric plant_ -- operating | GW | TWh | daynite | no
ep_hydro_dam_G100001027333 | MAR | hydro | e_w200906153-225_MAR | 1991 | 0.067 | 1 | 2443.75 | 49.5 | 1.98 |  | 100 |  | ele | ep_hydro_dam_G100001027333 | MAR | Hassan I hydroelectric plant_ -- operating | GW | TWh | daynite | no
ep_hydro_ps_G100000602528 | MAR |  | e_w200913450-225_MAR | 2028 | 0.335 | 1 | 1530 | 36 | 1.35 |  | 100 |  | STG | ep_hydro_ps_G100000602528 | MAR | Abdelmoumen hydroelectric plant_ -- construction | GW | TWh | daynite | no
ep_hydro_ps_G100000602529 | MAR |  | e_w207997682-225_MAR | 2004 | 0.466 | 1 | 1530 | 36 | 1.35 |  | 100 |  | STG | ep_hydro_ps_G100000602529 | MAR | Afourer hydroelectric plant_ -- operating | GW | TWh | daynite | no
ep_hydro_w163471767-225_MAR__irena | MAR | hydro | e_w163471767-225_MAR | 2022 | 0.095 | 0.33123 |  |  |  |  | 33 |  | ele | ep_hydro_w163471767-225_MAR__irena | MAR | Aggregated Plant - IRENA Gap - way/163471767-225_Missing Hydro Capacity -- operating | GW | TWh | daynite | yes
ep_hydro_w200906153-225_MAR__irena | MAR | hydro | e_w200906153-225_MAR | 2022 | 0.02375 | 0.33123 |  |  |  |  | 33 |  | ele | ep_hydro_w200906153-225_MAR__irena | MAR | Aggregated Plant - IRENA Gap - way/200906153-225_Missing Hydro Capacity -- operating | GW | TWh | daynite | yes
ep_hydro_w200913450-225_MAR__irena | MAR | hydro | e_w200913450-225_MAR | 2022 | 0.040801 | 0.33123 |  |  |  |  | 33 |  | ele | ep_hydro_w200913450-225_MAR__irena | MAR | Aggregated Plant - IRENA Gap - way/200913450-225_Missing Hydro Capacity -- operating | GW | TWh | daynite | yes
ep_hydro_w207997682-225_MAR__irena | MAR | hydro | e_w207997682-225_MAR | 2022 | 0.084648 | 0.33123 |  |  |  |  | 33 |  | ele | ep_hydro_w207997682-225_MAR__irena | MAR | Aggregated Plant - IRENA Gap - way/207997682-225_Missing Hydro Capacity -- operating | GW | TWh | daynite | yes
ep_hydro_w250862291-225_MAR__irena | MAR | hydro | e_w250862291-225_MAR | 2022 | 0.026795 | 0.33123 |  |  |  |  | 33 |  | ele | ep_hydro_w250862291-225_MAR__irena | MAR | Aggregated Plant - IRENA Gap - way/250862291-225_Missing Hydro Capacity -- operating | GW | TWh | daynite | yes
ep_hydro_w93147473-225_MAR__irena | MAR | hydro | e_w93147473-225_MAR | 2022 | 0.036539 | 0.33123 |  |  |  |  | 33 |  | ele | ep_hydro_w93147473-225_MAR__irena | MAR | Aggregated Plant - IRENA Gap - way/93147473-225_Missing Hydro Capacity -- operating | GW | TWh | daynite | yes
ep_oil_gas_turbine_G100000411535 | MAR | oil | e_w131902940-225_MAR | 2009 | 0.1 | 0.252 | 879.75 | 21.78 | 4.455 |  | 46 |  | ele | ep_oil_gas_turbine_G100000411535 | MAR | Mohammedia 2 Power Plant_3 -- operating | GW | TWh | daynite | no
ep_oil_gas_turbine_G100000411536 | MAR | oil | e_w131902940-225_MAR | 2009 | 0.1 | 0.252 | 879.75 | 21.78 | 4.455 |  | 46 |  | ele | ep_oil_gas_turbine_G100000411536 | MAR | Mohammedia 2 Power Plant_2 -- operating | GW | TWh | daynite | no
ep_oil_gas_turbine_G100000411537 | MAR | oil | e_w131902940-225_MAR | 2009 | 0.1 | 0.252 | 879.75 | 21.78 | 4.455 |  | 46 |  | ele | ep_oil_gas_turbine_G100000411537 | MAR | Mohammedia 2 Power Plant_1 -- operating | GW | TWh | daynite | no
ep_oil_gas_turbine_G100000411538 | MAR | oil | e_w131902940-225_MAR | 1986 | 0.15 | 0.216 | 879.75 | 21.78 | 4.455 |  | 69 |  | ele | ep_oil_gas_turbine_G100000411538 | MAR | Mohammedia power station_2 -- operating | GW | TWh | daynite | no
ep_oil_gas_turbine_G100000411539 | MAR | oil | e_w131902940-225_MAR | 1986 | 0.15 | 0.216 | 879.75 | 21.78 | 4.455 |  | 69 |  | ele | ep_oil_gas_turbine_G100000411539 | MAR | Mohammedia power station_1 -- operating | GW | TWh | daynite | no
ep_oil_gas_turbine_G100000411542 | MAR | oil | e_w131902940-225_MAR | 2012 | 0.105 | 0.27 | 879.75 | 21.78 | 4.455 |  | 43 |  | ele | ep_oil_gas_turbine_G100000411542 | MAR | Kenitra power plant_3 -- operating | GW | TWh | daynite | no
ep_oil_gas_turbine_G100000411543 | MAR | oil | e_w131902940-225_MAR | 2012 | 0.105 | 0.27 | 879.75 | 21.78 | 4.455 |  | 43 |  | ele | ep_oil_gas_turbine_G100000411543 | MAR | Kenitra power plant_2 -- operating | GW | TWh | daynite | no
ep_oil_gas_turbine_G100000411544 | MAR | oil | e_w131902940-225_MAR | 2012 | 0.105 | 0.27 | 879.75 | 21.78 | 4.455 |  | 43 |  | ele | ep_oil_gas_turbine_G100000411544 | MAR | Kenitra power plant_1 -- operating | GW | TWh | daynite | no
ep_oil_internal_combustion_G100000411540 | MAR | oil | e_MA95-225_MAR | 2009 | 0.116 | 0.306 | 977.5 | 39.6 | 6.435 |  | 46 |  | ele | ep_oil_internal_combustion_G100000411540 | MAR | Tan Tan power plant_1 -- operating | GW | TWh | daynite | no
ep_solar_001__irena | MAR | solar | elc_spv_MAR_001 | 2022 | 0.011307 | 0.33123 |  |  |  |  | 33 | 0.26608 | ele | ep_solar_001__irena | MAR | Aggregated Plant -- operating | GW | TWh | annual | yes
ep_solar_015__irena | MAR | solar | elc_spv_MAR_015 | 2022 | 0.012279 | 0.33123 |  |  |  |  | 33 | 0.26608 | ele | ep_solar_015__irena | MAR | Aggregated Plant -- operating | GW | TWh | annual | yes
ep_solar_022__irena | MAR | solar | elc_spv_MAR_022 | 2022 | 0.011115 | 0.33123 |  |  |  |  | 33 | 0.26608 | ele | ep_solar_022__irena | MAR | Aggregated Plant -- operating | GW | TWh | annual | yes
ep_solar_pv_001 | MAR | solar | elc_spv_MAR_001 | 2021 | 0.04 | 1 | 1032.75 | 17.55 | 0 |  | 34 | 0.28136 | ele | ep_solar_pv_001 | MAR | Aggregated Plant -- operating | GW | TWh | annual | yes
ep_solar_pv_002 | MAR | solar | elc_spv_MAR_002 | 2022 | 0.0026 | 1 | 1032.75 | 17.55 | 0 |  | 33 | 0.24913 | ele | ep_solar_pv_002 | MAR | Aggregated Plant -- operating | GW | TWh | annual | yes
ep_solar_pv_005 | MAR | solar | elc_spv_MAR_005 | 2025 | 0.069 | 1 | 879.75 | 14.85 | 0 |  | 30 | 0.26915 | ele | ep_solar_pv_005 | MAR | Aggregated Plant -- construction | GW | TWh | annual | yes
ep_solar_pv_006 | MAR | solar | elc_spv_MAR_006 | 2017 | 0.0175 | 1 | 1032.75 | 17.55 | 0 |  | 38 | 0.27239 | ele | ep_solar_pv_006 | MAR | Aggregated Plant -- operating | GW | TWh | annual | yes
ep_solar_pv_006 | MAR | solar | elc_spv_MAR_006 | 2025 | 0.036 | 1 | 1032.75 | 17.55 | 0 |  | 30 | 0.27239 | ele | ep_solar_pv_006 | MAR | Aggregated Plant -- construction | GW | TWh | annual | yes
ep_solar_pv_007 | MAR | solar | elc_spv_MAR_007 | 2025 | 0.048 | 1 | 1032.75 | 17.55 | 0 |  | 30 | 0.25702 | ele | ep_solar_pv_007 | MAR | Aggregated Plant -- construction | GW | TWh | annual | yes
ep_solar_pv_008 | MAR | solar | elc_spv_MAR_008 | 2021 | 0.018 | 1 | 1032.75 | 17.55 | 0 |  | 34 | 0.25602 | ele | ep_solar_pv_008 | MAR | Aggregated Plant -- construction | GW | TWh | annual | yes
ep_solar_pv_008 | MAR | solar | elc_spv_MAR_008 | 2025 | 0.07 | 1 | 1032.75 | 17.55 | 0 |  | 30 | 0.25602 | ele | ep_solar_pv_008 | MAR | Aggregated Plant -- operating | GW | TWh | annual | yes
ep_solar_pv_008 | MAR | solar | elc_spv_MAR_008 | 2028 | 0.135 | 1 | 913.75 | 15.45 | 0 |  | 30 | 0.25602 | ele | ep_solar_pv_009 | MAR | Aggregated Plant -- operating | GW | TWh | annual | yes
ep_solar_pv_009 | MAR | solar | elc_spv_MAR_009 | 2021 | 0.0012 | 1 | 1032.75 | 17.55 | 0 |  | 34 | 0.24706 | ele | ep_solar_pv_010 | MAR | Aggregated Plant -- operating | GW | TWh | annual | yes
ep_solar_pv_010 | MAR | solar | elc_spv_MAR_010 | 2017 | 0.0062 | 1 | 1032.75 | 17.55 | 0 |  | 38 | 0.24786 | ele | ep_solar_pv_011 | MAR | Aggregated Plant -- operating | GW | TWh | annual | yes
ep_solar_pv_011 | MAR | solar | elc_spv_MAR_011 | 2017 | 0.0023 | 1 | 1032.75 | 17.55 | 0 |  | 38 | 0.23637 | ele | ep_solar_pv_012 | MAR | Aggregated Plant -- operating | GW | TWh | annual | yes
ep_solar_pv_012 | MAR | solar | elc_spv_MAR_012 | 2015 | 0.034 | 1 | 1032.75 | 17.55 | 0 |  | 40 | 0.23602 | ele | ep_solar_pv_014 | MAR | Aggregated Plant -- operating | GW | TWh | annual | yes
ep_solar_pv_014 | MAR | solar | elc_spv_MAR_014 | 2015 | 0.0014 | 1 | 1032.75 | 17.55 | 0 |  | 40 | 0.24523 | ele | ep_solar_pv_015 | MAR | Aggregated Plant -- operating | GW | TWh | annual | yes
ep_solar_pv_015 | MAR | solar | elc_spv_MAR_015 | 2020 | 0.04 | 1 | 1032.75 | 17.55 | 0 |  | 35 | 0.28204 | ele | ep_solar_pv_016 | MAR | Aggregated Plant -- operating | GW | TWh | annual | yes
ep_solar_pv_015 | MAR | solar | elc_spv_MAR_015 | 2021 | 0.04 | 1 | 1032.75 | 17.55 | 0 |  | 34 | 0.28204 | ele | ep_solar_pv_017 | MAR | Aggregated Plant -- construction | GW | TWh | annual | yes
ep_solar_pv_016 | MAR | solar | elc_spv_MAR_016 | 2018 | 0.072 | 1 | 879.75 | 14.85 | 0 |  | 37 | 0.281 | ele | ep_solar_pv_020 | MAR | Aggregated Plant -- operating | GW | TWh | annual | yes
ep_solar_pv_017 | MAR | solar | elc_spv_MAR_017 | 2026 | 0.1 | 1 | 879.75 | 14.85 | 0 |  | 30 | 0.28355 | ele | ep_solar_pv_021 | MAR | Aggregated Plant -- construction | GW | TWh | annual | yes
ep_solar_pv_020 | MAR | solar | elc_spv_MAR_020 | 2015 | 0.0107 | 1 | 1032.75 | 17.55 | 0 |  | 40 | 0.27328 | ele | ep_solar_pv_021 | MAR | Aggregated Plant -- operating | GW | TWh | annual | yes
ep_solar_pv_021 | MAR | solar | elc_spv_MAR_021 | 2015 | 0.0018 | 1 | 1032.75 | 17.55 | 0 |  | 40 | 0.26699 | ele | ep_solar_pv_022 | MAR | Aggregated Plant -- operating | GW | TWh | annual | yes
ep_solar_pv_021 | MAR | solar | elc_spv_MAR_021 | 2025 | 0.036 | 1 | 1032.75 | 17.55 | 0 |  | 30 | 0.26699 | ele | ep_solar_pv_G100000814166 | MAR | Noor Midelt solar farm_1-PV -- construction | GW | TWh | annual | no
ep_solar_pv_022 | MAR | solar | elc_spv_MAR_022 | 2017 | 0.0016 | 1 | 1032.75 | 17.55 | 0 |  | 38 | 0.28185 | ele | ep_solar_thermal_005 | MAR | Aggregated Plant -- operating | GW | TWh | annual | yes
ep_solar_pv_G100000814166 | MAR | solar | elc_spv_MAR_006 | 2028 | 0.4 | 1 | 765 | 13.5 | 0 |  | 30 | 0.27239 | ele | ep_solar_thermal_016 | MAR | Aggregated Plant -- operating | GW | TWh | annual | yes
ep_solar_thermal_005 | MAR | solar | elc_spv_MAR_005 | 2010 | 0.02 | 1 | 6311.25 | 76.05 | 2.16 |  | 45 | 0.26915 | ele | ep_solar_thermal_G100000800292 | MAR | Noor Ouarzazate solar farm_2 -- operating | GW | TWh | annual | no
ep_solar_thermal_016 | MAR | solar | elc_spv_MAR_016 | 2016 | 0.16 | 1 | 5376.25 | 64.35 | 1.98 |  | 39 | 0.281 | ele | ep_windon_012__irena | MAR | Aggregated Plant -- operating | GW | TWh | annual | yes
ep_solar_thermal_016 | MAR | solar | elc_spv_MAR_016 | 2018 | 0.15 | 1 | 5376.25 | 64.35 | 1.98 |  | 37 | 0.281 | ele | ep_windon_020__irena | MAR | Aggregated Plant -- operating | GW | TWh | annual | yes
ep_solar_thermal_G100000800292 | MAR | solar | elc_spv_MAR_016 | 2018 | 0.2 | 1 | 5376.25 | 64.35 | 1.98 |  | 37 | 0.281 | ele | ep_windon_021__irena | MAR | Aggregated Plant -- operating | GW | TWh | annual | yes
ep_windon_012__irena | MAR | windon | elc_won_MAR_012 | 2022 | 0.074907 | 0.33123 |  |  |  |  | 33 | 0.22592 | ele | ep_windon_wind_001 | MAR | Aggregated Plant -- operating | GW | TWh | annual | yes
ep_windon_020__irena | MAR | windon | elc_won_MAR_020 | 2022 | 0.10031 | 0.33123 |  |  |  |  | 33 | 0.22592 | ele | ep_windon_wind_005 | MAR | Aggregated Plant -- operating | GW | TWh | annual | yes
ep_windon_021__irena | MAR | windon | elc_won_MAR_021 | 2022 | 0.091787 | 0.33123 |  |  |  |  | 33 | 0.22592 | ele | ep_windon_wind_008 | MAR | Aggregated Plant -- operating | GW | TWh | annual | yes
ep_windon_wind_001 | MAR | windon | elc_won_MAR_001 | 2009 | 0.107 | 1 | 1564 | 39.6 | 0 |  | 46 | 0.17359 | ele | ep_windon_wind_008 | MAR | Aggregated Plant -- construction | GW | TWh | annual | yes
ep_windon_wind_001 | MAR | windon | elc_won_MAR_001 | 2011 | 0.033 | 1 | 1836 | 46.8 | 0 |  | 44 | 0.17359 | ele | ep_windon_wind_014 | MAR | Aggregated Plant -- construction | GW | TWh | annual | yes
ep_windon_wind_001 | MAR | windon | elc_won_MAR_001 | 2021 | 0.12 | 1 | 1564 | 39.6 | 0 |  | 34 | 0.17359 | ele | ep_windon_wind_016 | MAR | Aggregated Plant -- operating | GW | TWh | annual | yes
ep_windon_wind_005 | MAR | windon | elc_won_MAR_005 | 2022 | 0.087 | 1 | 1564 | 39.6 | 0 |  | 33 | 0.1274 | ele | ep_windon_wind_018 | MAR | Aggregated Plant -- construction | GW | TWh | annual | yes
ep_windon_wind_008 | MAR | windon | elc_won_MAR_008 | 2000 | 0.054 | 1 | 1564 | 39.6 | 0 |  | 55 | 0.17433 | ele | ep_windon_wind_018 | MAR | Aggregated Plant -- operating | GW | TWh | annual | yes
ep_windon_wind_008 | MAR | windon | elc_won_MAR_008 | 2005 | 0.01 | 1 | 1836 | 46.8 | 0 |  | 50 | 0.17433 | ele | ep_windon_wind_021 | MAR | Aggregated Plant -- operating | GW | TWh | annual | yes
ep_windon_wind_008 | MAR | windon | elc_won_MAR_008 | 2008 | 0.01 | 1 | 1836 | 46.8 | 0 |  | 47 | 0.17433 | ele | ep_windon_wind_G100000900139 | MAR | Jbel Lahdid wind farm_-- -- construction | GW | TWh | annual | no
ep_windon_wind_008 | MAR | windon | elc_won_MAR_008 | 2009 | 0.012 | 1 | 1836 | 46.8 | 0 |  | 46 | 0.17433 | ele | ep_windon_wind_G100000900141 | MAR | Tarfaya wind farm_-- -- operating | GW | TWh | annual | no
ep_windon_wind_008 | MAR | windon | elc_won_MAR_008 | 2014 | 0.051 | 1 | 1564 | 39.6 | 0 |  | 41 | 0.17433 | ele | ep_windon_wind_G100000900166 | MAR | Al Koudia wind farm_Expansion -- construction | GW | TWh | annual | no
ep_windon_wind_008 | MAR | windon | elc_won_MAR_008 | 2028 | 0.12 | 1 | 1564 | 39.6 | 0 |  | 30 | 0.17433 | ele | ep_windon_wind_G100000900190 | MAR | Midelt wind farm_-- -- operating | GW | TWh | annual | no
ep_windon_wind_014 | MAR | windon | elc_won_MAR_014 | 2026 | 0.1 | 1 | 1564 | 39.6 | 0 |  | 30 | 0.10774 | PRE | ep_het_disposal | MAR | HET free disposal (Phase 1 feasibility bridge) | GW | TWh | daynite | no
ep_windon_wind_016 | MAR | windon | elc_won_MAR_016 | 2007 | 0.06 | 1 | 1564 | 39.6 | 0 |  | 48 | 0.3329
ep_windon_wind_018 | MAR | windon | elc_won_MAR_018 | 2022 | 0.035 | 1 | 1836 | 46.8 | 0 |  | 33 | 0.17267
ep_windon_wind_018 | MAR | windon | elc_won_MAR_018 | 2028 | 0.108 | 1 | 1564 | 39.6 | 0 |  | 30 | 0.17267
ep_windon_wind_021 | MAR | windon | elc_won_MAR_021 | 2014 | 0.102 | 1 | 1564 | 39.6 | 0 |  | 41 | 0.43736
ep_windon_wind_021 | MAR | windon | elc_won_MAR_021 | 2016 | 0.1 | 1 | 1564 | 39.6 | 0 |  | 39 | 0.43736
ep_windon_wind_G100000900139 | MAR | windon | elc_won_MAR_018 | 2028 | 0.27 | 1 | 1564 | 39.6 | 0 |  | 30 | 0.17267
ep_windon_wind_G100000900141 | MAR | windon | elc_won_MAR_008 | 2014 | 0.3 | 1 | 1564 | 39.6 | 0 |  | 41 | 0.17433
ep_windon_wind_G100000900166 | MAR | windon | elc_won_MAR_008 | 2028 | 0.2 | 1 | 1564 | 39.6 | 0 |  | 30 | 0.17433
ep_windon_wind_G100000900190 | MAR | windon | elc_won_MAR_006 | 2020 | 0.21 | 1 | 1564 | 39.6 | 0 |  | 35 | 0.14919
ep_het_disposal | MAR | HET |  | 2020 | 1000000 | [5 empty] | 200