## misc
~FI_Process | [7 empty] | ~FI_T: USD21~FX~ACT_BND
Sets | TechName | TechDesc | TAct | TCap | Tslvl | Process | Comm-IN | Comm-OUT | EFF | Cap2ACT | flo_cost | 2022 | 0 | invcost | life
ELE | ElcAgg_Solar |  | TWh | GW | DAYNITE | ElcAgg_Solar |  | ELC,ELCCurt | 1 | 8.76
ELE | ElcAgg_Wind |  | TWh | GW | DAYNITE | ElcAgg_Wind |  | ELC,ELCCurt | 1 | 8.76
DMD | e_demand | Demand sectors | TWh | GW |  | e_demand | ELC | elc_buildings,elc_industry,elc_transport | 1 | 8.76 | [5 empty] | $/GJ
IMP | fuel_supply | generic fuel supply | TWh | GW |  | fuel_supply |  | bioenergy |  |  | 25.2 |  |  |  |  | 7
IMP | Trd_electricity import |  | TWh | GW |  |  |  | coal |  |  | 7.2 |  |  |  |  | 2
EXP | Trd_electricity export |  | TWh | GW |  |  |  | gas |  |  | 18 |  |  |  |  | 5
[8 empty] | geothermal |  |  | 0.36 |  |  |  |  | 0.1
[8 empty] | hydro |  |  | 0.36 |  |  |  |  | 0.1
[8 empty] | hydrogen |  |  | 108 |  |  |  |  | 30
[8 empty] | nuclear |  |  | 0.36 |  |  |  |  | 0.1
[8 empty] | oil |  |  | 36 |  |  |  |  | 10
[8 empty] | solar |  |  | 0.36 |  |  |  |  | 0.1
[8 empty] | wind |  |  | 0.36 |  |  |  |  | 0.1
[6 empty] | Trd_electricity import |  | ELC |  |  |  | 0 | 3 | 1000 | 50
[6 empty] | Trd_electricity export | ELC |  |  |  |  | 0 | 3 | 1000 | 50

## hydro
VERVESTACKS - the open USE platform · Powered by data · Shaped by vision · Guided by intuition · Fueled by passion
| ~fi_process | [5 empty] | ~fi_t
| Sets | process | description | TAct | TCap | timeslicelevel | process | Comm-IN | Comm-OUT | CAP_BND | INVCOST~USD21_alt | AF~FX
| ELE | EN_Hydro_CHE-1 | New Hydro Potential - Switzerland - Step 1 | PJ | GW | DAYNITE | EN_Hydro_CHE-1 | hydro | ELC | 2.195
| ELE | EN_Hydro_CHE-2 | New Hydro Potential - Switzerland - Step 2 | PJ | GW | DAYNITE | EN_Hydro_CHE-2 | hydro | ELC | 6.92
| ELE | EN_Hydro_CHE-3 | New Hydro Potential - Switzerland - Step 3 | PJ | GW | DAYNITE | EN_Hydro_CHE-3 | hydro | ELC | 13.84

## ELC_Storage
~FI_Comm
Csets | CommName | CommDesc | Unit | LimType | CTSLvl | PeakTS | Ctype
ENV | AuxStoIN | Aux commodity for storage charging | TBTU |  | DAYNITE
| AuxStoOUT | Aux commodity for storage discharging | TBTU |  | DAYNITE
~FI_Process | [10 empty] | ~FI_T: USD21
Sets | TechName | TechDesc | Tact | Tcap | Tslvl |  | TechName | attribute | CommGrp | Commodity | time_slice | 2020 | 2025 | 2030 | 2035 | 2040 | 2045 | 2050 | Comm-OUT | Comm-OUT-A | LIFE
ELE,STG | EN_STG8hbNREL | 8 hour battery - NREL | TBTU | GW | DAYNITE |  | EN_STG4hbNREL | FLO_FUNC | AuxStoOUT | ELC | ANNUAL | 2020: 1.1765 |  | AuxStoOUT | 20
| EN_STG4hbNREL | 4 hour battery - NREL | TBTU | GW | DAYNITE |  | EN_STG4hbNREL | NCAP_AFC | ACT | ELC | DAYNITE | 2020: 0.16667 | ELC
[7 empty] | EN_STG4hbNREL | NCAP_AFC | NRG |  | DAYNITE | bar: 2020
[7 empty] | EN_STG4hbNREL | NCAP_COST |  |  |  | 1363 | 956 | 784 | 735 | 686 | 637 | 588
[7 empty] | EN_STG4hbNREL | NCAP_FOM |  |  |  | 34 | 24 | 20 | 18 | 17 | 16 | 15
[7 empty] | EN_STG4hbNREL | NCAP_PKCNT |  |  | ANNUAL | bar: 2020
[7 empty] | EN_STG4hbNREL | PRC_CAPACT |  |  |  | 2020: 31.536
[7 empty] | EN_STG4hbNREL | STG_EFF |  |  |  | 2020: 0.85
[7 empty] | EN_STG8hbNREL | FLO_FUNC | AuxStoOUT | ELC | ANNUAL | 2020: 1.1765 |  | AuxStoOUT | 20
[7 empty] | EN_STG8hbNREL | NCAP_AFC | ACT | ELC | DAYNITE | 2020: 0.33333 | ELC
[7 empty] | EN_STG8hbNREL | NCAP_AFC | NRG |  | DAYNITE | bar: 2020
[7 empty] | EN_STG8hbNREL | NCAP_COST |  |  |  | 2470 | 1714 | 1371 | 1277 | 1183 | 1089 | 995
[7 empty] | EN_STG8hbNREL | NCAP_FOM |  |  |  | 62 | 43 | 34 | 32 | 30 | 27 | 25
[7 empty] | EN_STG8hbNREL | NCAP_PKCNT |  |  | ANNUAL | bar: 2020
[7 empty] | EN_STG8hbNREL | PRC_CAPACT |  |  |  | 2020: 31.536
[7 empty] | EN_STG8hbNREL | STG_EFF |  |  |  | 2020: 0.85
Utility-scale battery storage cost projections from NREL ATB 2024
Includes $100 grid connection cost
(2022$) | bar: 2020 to 2030
[8 empty] | 2020 | 2025 | 2030 | 2035 | 2040 | 2045 | 2050
4Hr Battery Storage
CAPEX
[7 empty] | Advanced | 1363 | 839 | 566 | 512 | 454 | 400 | 346
[7 empty] | Conservative | 1363 | 1167 | 981 | 981 | 981 | 981 | 981
[7 empty] | Moderate | 1363 | 956 | 784 | 735 | 686 | 637 | 588
Fixed O&M
[7 empty] | Advanced | 34 | 21 | 14 | 13 | 11 | 10 | 9
[7 empty] | Conservative | 34 | 29 | 25 | 25 | 25 | 25 | 25
[7 empty] | Moderate | 34 | 24 | 20 | 18 | 17 | 16 | 15
8Hr Battery Storage
CAPEX
[7 empty] | Advanced | 2470 | 1518 | 1024 | 927 | 822 | 724 | 626
[7 empty] | Conservative | 2470 | 2111 | 1754 | 1754 | 1754 | 1754 | 1754
[7 empty] | Moderate | 2470 | 1714 | 1371 | 1277 | 1183 | 1089 | 995
Fixed O&M
[7 empty] | Advanced | 62 | 38 | 26 | 23 | 21 | 18 | 16
[7 empty] | Conservative | 62 | 53 | 44 | 44 | 44 | 44 | 44
[7 empty] | Moderate | 62 | 43 | 34 | 32 | 30 | 27 | 25
[7 empty] | Roundtrip EFF: | 2020: 0.85
CF is duration/24 - assume one cycle per day
VAROM = 0

## EV Battery
[6 empty] | ~FI_T: FX | [8 empty] | ~FI_Process
TechName | Comm-IN | Comm-OUT | Comm-OUT-A | CommGrp | commodity | Attribute | 2030 | 0 | S_EFF | AFC~DAYNITE~UP | LIFE | invcost | CAP2ACT | Peak | Sets | TechName | TechDesc | Tact | Tcap | Tslvl | PrimaryCG | Vintage
ev_battery | ELC |  |  | NRG |  |  |  |  | 0.9025 | 4 | 10 | 150 | 1 | 1 | STG | ev_battery | Car battery - 6kw/60Kwh - with V2G (optional) | TWh | TWh | DAYNITE
|  |  |  | ACT | [5 empty] | 1
|  | elc_roadtransport | AuxStoIN
|  |  |  | ELC | AuxStoIN | FLO_FUNC | 1 | 3

## solar
VERVESTACKS - the open USE platform · Powered by data · Shaped by vision · Guided by intuition · Fueled by passion
| ~fi_process | [6 empty] | ~fi_t |  |  |  |  | ~fi_process | [7 empty] | ~fi_t
| set | process | description | capacity_unit | activity_unit | timeslicelevel | vintage | grid_cell | process | comm-out | cap_bnd | af~fx | set | process | description | capacity_unit | activity_unit | primarycg | timeslicelevel | vintage | process | comm-in | comm-out | efficiency | grid_cell
| ele | e_spv-CHE_0000 | solar resource in grid cell CHE_0 | GW | TWh | annual | no | CHE_0 | e_spv-CHE_0000 | elc_spv-CHE_0000 | 2.3693 | 0.14 | pre | distr_solelc_won-CHE_0011 | connecting solar and wind to buses in grid cell CHE_11 | GW | TWh | NRGI | daynite | no | distr_solelc_won-CHE_0011 | elc_won-CHE_0011,elc_spv-CHE_0011 | e_CH46-220,e_CH47-220,e_w228003081-220,e_w391576135-220,e_w391577741-220,e_w969819301-220,e_w969819301-380 | 1 | CHE_11
| ele | e_spv-CHE_0001 | solar resource in grid cell CHE_1 | GW | TWh | annual | no | CHE_1 | e_spv-CHE_0001 | elc_spv-CHE_0001 | 3.6675 | 0.138 | pre | distr_solelc_won-CHE_0015 | connecting solar and wind to buses in grid cell CHE_15 | GW | TWh | NRGI | daynite | no | distr_solelc_won-CHE_0015 | elc_won-CHE_0015,elc_spv-CHE_0015 | e_CH50-220,e_CH56-220,e_CH58-220,e_CH59-220,e_w1327084723-220,e_w281800404-220,e_w281803398-220,e_w281815404-220,e_w35487135-220 | 1 | CHE_15
| ele | e_spv-CHE_0010 | solar resource in grid cell CHE_10 | GW | TWh | annual | no | CHE_10 | e_spv-CHE_0010 | elc_spv-CHE_0010 | 3.096 | 0.13 | pre | distr_solelc_won-CHE_0025 | connecting solar and wind to buses in grid cell CHE_25 | GW | TWh | NRGI | daynite | no | distr_solelc_won-CHE_0025 | elc_won-CHE_0025,elc_spv-CHE_0025 | e_r7933294-380 | 1 | CHE_25
| ele | e_spv-CHE_0011 | solar resource in grid cell CHE_11 | GW | TWh | annual | no | CHE_11 | e_spv-CHE_0011 | elc_spv-CHE_0011 | 0.1395 | 0.143 | pre | distr_solelc_won-CHE_0003 | connecting solar and wind to buses in grid cell CHE_3 | GW | TWh | NRGI | daynite | no | distr_solelc_won-CHE_0003 | elc_won-CHE_0003,elc_spv-CHE_0003 | e_CH48-225,e_CH49-225,e_CH53-225,e_CH60-225,e_w234983117-220,e_w234983117-380,e_w238138373-380,e_w260211728-225,e_w260211728-380,e_w55698557-220,e_w55698557-225,e_w802058337-220,e_w802058337-225,e_w936521586-380 | 1 | CHE_3
| ele | e_spv-CHE_0012 | solar resource in grid cell CHE_12 | GW | TWh | annual | no | CHE_12 | e_spv-CHE_0012 | elc_spv-CHE_0012 | 0.00825 | 0.121 | pre | distr_solelc_won-CHE_0020 | connecting solar and wind to buses in grid cell CHE_20 | GW | TWh | NRGI | daynite | no | distr_solelc_won-CHE_0020 | elc_won-CHE_0020,elc_spv-CHE_0020 | e_CH21-220,e_CH22-220,e_CH22-380,e_CH29-220,e_CH29-380,e_CH41-380,e_w1208713169-220,e_w207993342-220,e_w207993342-380,e_w208780268-380,e_w212498548-220,e_w36348118-220,e_w365556107-220,e_w71500123-220,e_w71500123-380 | 1 | CHE_20
| ele | e_spv-CHE_0013 | solar resource in grid cell CHE_13 | GW | TWh | annual | no | CHE_13 | e_spv-CHE_0013 | elc_spv-CHE_0013 | 1.9815 | 0.127 | pre | distr_solelc_won-CHE_0001 | connecting solar and wind to buses in grid cell CHE_1 | GW | TWh | NRGI | daynite | no | distr_solelc_won-CHE_0001 | elc_won-CHE_0001,elc_spv-CHE_0001 | e_CH31-220,e_w132373704-220,e_w232662311-220,e_w44496892-220,e_w55695765-220 | 1 | CHE_1
| ele | e_spv-CHE_0014 | solar resource in grid cell CHE_14 | GW | TWh | annual | no | CHE_14 | e_spv-CHE_0014 | elc_spv-CHE_0014 | 2.6587 | 0.127 | pre | distr_solelc_won-CHE_0006 | connecting solar and wind to buses in grid cell CHE_6 | GW | TWh | NRGI | daynite | no | distr_solelc_won-CHE_0006 | elc_won-CHE_0006,elc_spv-CHE_0006 | e_w127004407-400 | 1 | CHE_6
| ele | e_spv-CHE_0015 | solar resource in grid cell CHE_15 | GW | TWh | annual | no | CHE_15 | e_spv-CHE_0015 | elc_spv-CHE_0015 | 0.447 | 0.146 | pre | distr_solelc_won-CHE_0009 | connecting solar and wind to buses in grid cell CHE_9 | GW | TWh | NRGI | daynite | no | distr_solelc_won-CHE_0009 | elc_won-CHE_0009,elc_spv-CHE_0009 | e_CH14-220,e_CH14-380,e_w1105061707-220,e_w1105061707-380,e_w147557680-220,e_w165254212-220,e_w402053379-220 | 1 | CHE_9
| ele | e_spv-CHE_0017 | solar resource in grid cell CHE_17 | GW | TWh | annual | no | CHE_17 | e_spv-CHE_0017 | elc_spv-CHE_0017 | 0.747 | 0.126 | pre | distr_solelc_won-CHE_0021 | connecting solar and wind to buses in grid cell CHE_21 | GW | TWh | NRGI | daynite | no | distr_solelc_won-CHE_0021 | elc_won-CHE_0021,elc_spv-CHE_0021 | e_CH17-380,e_w211907009-220 | 1 | CHE_21
| ele | e_spv-CHE_0018 | solar resource in grid cell CHE_18 | GW | TWh | annual | no | CHE_18 | e_spv-CHE_0018 | elc_spv-CHE_0018 | 3.555 | 0.128 | pre | distr_solelc_won-CHE_0004 | connecting solar and wind to buses in grid cell CHE_4 | GW | TWh | NRGI | daynite | no | distr_solelc_won-CHE_0004 | elc_won-CHE_0004,elc_spv-CHE_0004 | e_w111162936-220,e_w111162936-380,e_w111162936-400,e_w122720993-220,e_w194258388-220 | 1 | CHE_4
| ele | e_spv-CHE_0019 | solar resource in grid cell CHE_19 | GW | TWh | annual | no | CHE_19 | e_spv-CHE_0019 | elc_spv-CHE_0019 | 0.32175 | 0.143 | pre | distr_solelc_won-CHE_0013 | connecting solar and wind to buses in grid cell CHE_13 | GW | TWh | NRGI | daynite | no | distr_solelc_won-CHE_0013 | elc_won-CHE_0013,elc_spv-CHE_0013 | e_CH15-220,e_w146225999-220,e_w159527493-220,e_w242269161-220,e_w281799252-220,e_w35002638-220,e_w35002638-380,e_w97941869-220 | 1 | CHE_13
| ele | e_spv-CHE_0002 | solar resource in grid cell CHE_2 | GW | TWh | annual | no | CHE_2 | e_spv-CHE_0002 | elc_spv-CHE_0002 | 4.0868 | 0.133 | pre | distr_solelc_won-CHE_0024 | connecting solar and wind to buses in grid cell CHE_24 | GW | TWh | NRGI | daynite | no | distr_solelc_won-CHE_0024 | elc_won-CHE_0024,elc_spv-CHE_0024 | e_CH30-380,e_CH33-380,e_CH37-380,e_r7933294-380 | 1 | CHE_24
| ele | e_spv-CHE_0020 | solar resource in grid cell CHE_20 | GW | TWh | annual | no | CHE_20 | e_spv-CHE_0020 | elc_spv-CHE_0020 | 0.01125 | 0.138 | pre | distr_solelc_won-CHE_0008 | connecting solar and wind to buses in grid cell CHE_8 | GW | TWh | NRGI | daynite | no | distr_solelc_won-CHE_0008 | elc_won-CHE_0008,elc_spv-CHE_0008 | e_CH43-220,e_w209324991-220,e_w26166640-220,e_w402055336-220,e_w758315582-220 | 1 | CHE_8
| ele | e_spv-CHE_0021 | solar resource in grid cell CHE_21 | GW | TWh | annual | no | CHE_21 | e_spv-CHE_0021 | elc_spv-CHE_0021 | 0.48225 | 0.13 | pre | distr_solelc_won-CHE_0005 | connecting solar and wind to buses in grid cell CHE_5 | GW | TWh | NRGI | daynite | no | distr_solelc_won-CHE_0005 | elc_won-CHE_0005,elc_spv-CHE_0005 | e_r5378910-220,e_w161853746-220 | 1 | CHE_5
| ele | e_spv-CHE_0022 | solar resource in grid cell CHE_22 | GW | TWh | annual | no | CHE_22 | e_spv-CHE_0022 | elc_spv-CHE_0022 | 4.6665 | 0.128 | pre | distr_solelc_won-CHE_0014 | connecting solar and wind to buses in grid cell CHE_14 | GW | TWh | NRGI | daynite | no | distr_solelc_won-CHE_0014 | elc_won-CHE_0014,elc_spv-CHE_0014 | e_CH1-220,e_CH2-220,e_CH5-220,e_CH7-220,e_w108257952-220,e_w1284913429-220,e_w165513396-220,e_w165513396-380,e_w190819048-220,e_w27107779-220,e_w31308888-220,e_w33271433-220,e_w356292116-220,e_w356292116-380,e_w35840165-380,e_w50319857-220,e_w50319857-380,e_w50319857-400,e_w89405664-220,e_w89977424-220,e_w98648381-220,e_w98648381-380 | 1 | CHE_14
| ele | e_spv-CHE_0023 | solar resource in grid cell CHE_23 | GW | TWh | annual | no | CHE_23 | e_spv-CHE_0023 | elc_spv-CHE_0023 | 0.0135 | 0.141 | pre | distr_solelc_won-CHE_0018 | connecting solar and wind to buses in grid cell CHE_18 | GW | TWh | NRGI | daynite | no | distr_solelc_won-CHE_0018 | elc_won-CHE_0018,elc_spv-CHE_0018 | e_CH3-220,e_CH6-220,e_r9310861-220,e_w11282314-220,e_w147714395-220,e_w147714395-380,e_w148015471-220,e_w22899676-220,e_w240575085-220,e_w26843160-220,e_w281809991-220,e_w50561341-220,e_w87281514-220 | 1 | CHE_18
| ele | e_spv-CHE_0024 | solar resource in grid cell CHE_24 | GW | TWh | annual | no | CHE_24 | e_spv-CHE_0024 | elc_spv-CHE_0024 | 0.00675 | 0.148 | pre | distr_solelc_won-CHE_0007 | connecting solar and wind to buses in grid cell CHE_7 | GW | TWh | NRGI | daynite | no | distr_solelc_won-CHE_0007 | elc_won-CHE_0007,elc_spv-CHE_0007 | e_CH44-220,e_w212722603-220,e_w212722603-380,e_w236819191-220,e_w758943072-220 | 1 | CHE_7
| ele | e_spv-CHE_0025 | solar resource in grid cell CHE_25 | GW | TWh | annual | no | CHE_25 | e_spv-CHE_0025 | elc_spv-CHE_0025 | 0.00225 | 0.122 | pre | distr_solelc_won-CHE_0012 | connecting solar and wind to buses in grid cell CHE_12 | GW | TWh | NRGI | daynite | no | distr_solelc_won-CHE_0012 | elc_won-CHE_0012,elc_spv-CHE_0012 | e_CH19-220,e_CH20-220,e_CH25-220,e_CH27-220,e_CH34-220,e_CH34-380,e_CH35-220,e_CH36-220,e_CH38-220,e_CH39-220,e_CH40-220,e_w1086214433-220,e_w1092884227-220,e_w240959264-220,e_w364949845-220,e_w364949845-380 | 1 | CHE_12
| ele | e_spv-CHE_0003 | solar resource in grid cell CHE_3 | GW | TWh | annual | no | CHE_3 | e_spv-CHE_0003 | elc_spv-CHE_0003 | 0.279 | 0.14 | pre | distr_solelc_won-CHE_0002 | connecting solar and wind to buses in grid cell CHE_2 | GW | TWh | NRGI | daynite | no | distr_solelc_won-CHE_0002 | elc_won-CHE_0002,elc_spv-CHE_0002 | e_w232662311-220 | 1 | CHE_2
| ele | e_spv-CHE_0004 | solar resource in grid cell CHE_4 | GW | TWh | annual | no | CHE_4 | e_spv-CHE_0004 | elc_spv-CHE_0004 | 2.772 | 0.139 | pre | distr_solelc_won-CHE_0017 | connecting solar and wind to buses in grid cell CHE_17 | GW | TWh | NRGI | daynite | no | distr_solelc_won-CHE_0017 | elc_won-CHE_0017,elc_spv-CHE_0017 | e_CH12-220,e_CH12-380,e_CH13-220,e_CH16-380,e_CH18-220,e_CH18-380,e_w192677427-220,e_w192677427-380,e_w52738225-220,e_w52738225-380 | 1 | CHE_17
| ele | e_spv-CHE_0005 | solar resource in grid cell CHE_5 | GW | TWh | annual | no | CHE_5 | e_spv-CHE_0005 | elc_spv-CHE_0005 | 3.3885 | 0.133 | pre | distr_solelc_won-CHE_0019 | connecting solar and wind to buses in grid cell CHE_19 | GW | TWh | NRGI | daynite | no | distr_solelc_won-CHE_0019 | elc_won-CHE_0019,elc_spv-CHE_0019 | e_CH45-220,e_w281804158-220,e_w281804158-380 | 1 | CHE_19
| ele | e_spv-CHE_0006 | solar resource in grid cell CHE_6 | GW | TWh | annual | no | CHE_6 | e_spv-CHE_0006 | elc_spv-CHE_0006 | 4.6898 | 0.13 | pre | distr_solelc_won-CHE_0023 | connecting solar and wind to buses in grid cell CHE_23 | GW | TWh | NRGI | daynite | no | distr_solelc_won-CHE_0023 | elc_won-CHE_0023,elc_spv-CHE_0023 | e_w207991759-380 | 1 | CHE_23
| ele | e_spv-CHE_0007 | solar resource in grid cell CHE_7 | GW | TWh | annual | no | CHE_7 | e_spv-CHE_0007 | elc_spv-CHE_0007 | 0.04725 | 0.148 | pre | distr_solelc_won-CHE_0000 | connecting solar and wind to buses in grid cell CHE_0 | GW | TWh | NRGI | daynite | no | distr_solelc_won-CHE_0000 | elc_won-CHE_0000,elc_spv-CHE_0000 | e_CH51-220,e_CH51-225,e_CH51-400,e_CH52-220,e_CH57-220,e_CH57-225,e_w177392130-220,e_w177392130-400,e_w239937062-220 | 1 | CHE_0
| ele | e_spv-CHE_0008 | solar resource in grid cell CHE_8 | GW | TWh | annual | no | CHE_8 | e_spv-CHE_0008 | elc_spv-CHE_0008 | 0.45525 | 0.131 | pre | distr_solelc_won-CHE_0010 | connecting solar and wind to buses in grid cell CHE_10 | GW | TWh | NRGI | daynite | no | distr_solelc_won-CHE_0010 | elc_won-CHE_0010,elc_spv-CHE_0010 | e_CH11-220,e_w109037817-220,e_w109037817-380,e_w127004407-380,e_w127004407-400,e_w27435934-220,e_w30350721-220,e_w397960460-380,e_w397960460-400,e_w88901626-380 | 1 | CHE_10
| ele | e_spv-CHE_0009 | solar resource in grid cell CHE_9 | GW | TWh | annual | no | CHE_9 | e_spv-CHE_0009 | elc_spv-CHE_0009 | 3.075 | 0.133 | pre | distr_solelc_won-CHE_0022 | connecting solar and wind to buses in grid cell CHE_22 | GW | TWh | NRGI | daynite | no | distr_solelc_won-CHE_0022 | elc_won-CHE_0022,elc_spv-CHE_0022 | e_CH4-220,e_CH9-220,e_w455120191-220,e_w83861269-220,e_w92798668-220,e_w92873516-220 | 1 | CHE_22

## wind
VERVESTACKS - the open USE platform · Powered by data · Shaped by vision · Guided by intuition · Fueled by passion
| ~fi_process | [6 empty] | ~fi_t
| set | process | description | capacity_unit | activity_unit | timeslicelevel | vintage | grid_cell | process | comm-out | cap_bnd | af~fx
| ele | e_won-CHE_0000 | wind resource in grid cell CHE_0 | GW | TWh | annual | no | CHE_0 | e_won-CHE_0000 | elc_won-CHE_0000 | 3.3975 | 0.167
| ele | e_won-CHE_0001 | wind resource in grid cell CHE_1 | GW | TWh | annual | no | CHE_1 | e_won-CHE_0001 | elc_won-CHE_0001 | 7.4333 | 0.22
| ele | e_won-CHE_0010 | wind resource in grid cell CHE_10 | GW | TWh | annual | no | CHE_10 | e_won-CHE_0010 | elc_won-CHE_0010 | 6.3525 | 0.178
| ele | e_won-CHE_0011 | wind resource in grid cell CHE_11 | GW | TWh | annual | no | CHE_11 | e_won-CHE_0011 | elc_won-CHE_0011 | 0.30525 | 0.196
| ele | e_won-CHE_0012 | wind resource in grid cell CHE_12 | GW | TWh | annual | no | CHE_12 | e_won-CHE_0012 | elc_won-CHE_0012 | 0.468 | 0.221
| ele | e_won-CHE_0013 | wind resource in grid cell CHE_13 | GW | TWh | annual | no | CHE_13 | e_won-CHE_0013 | elc_won-CHE_0013 | 2.9737 | 0.143
| ele | e_won-CHE_0014 | wind resource in grid cell CHE_14 | GW | TWh | annual | no | CHE_14 | e_won-CHE_0014 | elc_won-CHE_0014 | 7.3357 | 0.169
| ele | e_won-CHE_0015 | wind resource in grid cell CHE_15 | GW | TWh | annual | no | CHE_15 | e_won-CHE_0015 | elc_won-CHE_0015 | 0.10725 | 0.141
| ele | e_won-CHE_0016 | wind resource in grid cell CHE_16 | GW | TWh | annual | no | CHE_16 | e_won-CHE_0016 | elc_won-CHE_0016 | 0.4485 | 0.246
| ele | e_won-CHE_0017 | wind resource in grid cell CHE_17 | GW | TWh | annual | no | CHE_17 | e_won-CHE_0017 | elc_won-CHE_0017 | 1.2615 | 0.144
| ele | e_won-CHE_0018 | wind resource in grid cell CHE_18 | GW | TWh | annual | no | CHE_18 | e_won-CHE_0018 | elc_won-CHE_0018 | 6.7882 | 0.153
| ele | e_won-CHE_0019 | wind resource in grid cell CHE_19 | GW | TWh | annual | no | CHE_19 | e_won-CHE_0019 | elc_won-CHE_0019 | 0.183 | 0.137
| ele | e_won-CHE_0002 | wind resource in grid cell CHE_2 | GW | TWh | annual | no | CHE_2 | e_won-CHE_0002 | elc_won-CHE_0002 | 7.5885 | 0.242
| ele | e_won-CHE_0020 | wind resource in grid cell CHE_20 | GW | TWh | annual | no | CHE_20 | e_won-CHE_0020 | elc_won-CHE_0020 | 0.90225 | 0.232
| ele | e_won-CHE_0021 | wind resource in grid cell CHE_21 | GW | TWh | annual | no | CHE_21 | e_won-CHE_0021 | elc_won-CHE_0021 | 0.8985 | 0.156
| ele | e_won-CHE_0022 | wind resource in grid cell CHE_22 | GW | TWh | annual | no | CHE_22 | e_won-CHE_0022 | elc_won-CHE_0022 | 4.8682 | 0.153
| ele | e_won-CHE_0023 | wind resource in grid cell CHE_23 | GW | TWh | annual | no | CHE_23 | e_won-CHE_0023 | elc_won-CHE_0023 | 0.276 | 0.156
| ele | e_won-CHE_0024 | wind resource in grid cell CHE_24 | GW | TWh | annual | no | CHE_24 | e_won-CHE_0024 | elc_won-CHE_0024 | 0.85575 | 0.23
| ele | e_won-CHE_0025 | wind resource in grid cell CHE_25 | GW | TWh | annual | no | CHE_25 | e_won-CHE_0025 | elc_won-CHE_0025 | 0.71025 | 0.227
| ele | e_won-CHE_0003 | wind resource in grid cell CHE_3 | GW | TWh | annual | no | CHE_3 | e_won-CHE_0003 | elc_won-CHE_0003 | 0.55875 | 0.171
| ele | e_won-CHE_0004 | wind resource in grid cell CHE_4 | GW | TWh | annual | no | CHE_4 | e_won-CHE_0004 | elc_won-CHE_0004 | 4.6582 | 0.196
| ele | e_won-CHE_0005 | wind resource in grid cell CHE_5 | GW | TWh | annual | no | CHE_5 | e_won-CHE_0005 | elc_won-CHE_0005 | 6.7035 | 0.219
| ele | e_won-CHE_0006 | wind resource in grid cell CHE_6 | GW | TWh | annual | no | CHE_6 | e_won-CHE_0006 | elc_won-CHE_0006 | 7.698 | 0.223
| ele | e_won-CHE_0007 | wind resource in grid cell CHE_7 | GW | TWh | annual | no | CHE_7 | e_won-CHE_0007 | elc_won-CHE_0007 | 0.354 | 0.183
| ele | e_won-CHE_0008 | wind resource in grid cell CHE_8 | GW | TWh | annual | no | CHE_8 | e_won-CHE_0008 | elc_won-CHE_0008 | 1.092 | 0.172
| ele | e_won-CHE_0009 | wind resource in grid cell CHE_9 | GW | TWh | annual | no | CHE_9 | e_won-CHE_0009 | elc_won-CHE_0009 | 6.192 | 0.161

## conventional
VERVESTACKS - the open USE platform · Powered by data · Shaped by vision · Guided by intuition · Fueled by passion
| ~fi_t | [6 empty] | ~fi_process
| process | comm-in | comm-out | 2023 | 2030 | 2050 | attribute | set | process | description | capacity_unit | activity_unit | timeslicelevel | vintage
| Bioenergy + CCUS | bioenergy | ELC | 0.3 | 0.3 | 0.3 | efficiency | ele | Bioenergy + CCUS |  | GW | TWh | daynite | yes
| Bioenergy + CCUS | bioenergy | ELC | 0.6 | 0.6 | 0.6 | ncap_af | ele | Bioenergy - Large scale unit |  | GW | TWh | daynite | yes
| Bioenergy + CCUS | bioenergy | ELC | 5750 | 5700 | 5100 | ncap_cost | ele | CCGT |  | GW | TWh | daynite | yes
| Bioenergy + CCUS | bioenergy | ELC | 200 | 200 | 175 | ncap_fom | ele | CCGT + CCS |  | GW | TWh | daynite | yes
| Bioenergy + CCUS | bioenergy | ELC | 3 | 3 | 3 | ncap_iled | ele | Coal + CCS |  | GW | TWh | daynite | yes
| Bioenergy - Large scale unit | bioenergy | ELC | 0.35 | 0.35 | 0.35 | efficiency | ele | Gas turbine |  | GW | TWh | daynite | yes
| Bioenergy - Large scale unit | bioenergy | ELC | 0.6 | 0.6 | 0.6 | ncap_af | ele | Hydropower - large-scale unit |  | GW | TWh | daynite | yes
| Bioenergy - Large scale unit | bioenergy | ELC | 2400 | 2350 | 2300 | ncap_cost | ele | IGCC |  | GW | TWh | daynite | yes
| Bioenergy - Large scale unit | bioenergy | ELC | 85 | 85 | 80 | ncap_fom | ele | IGCC + CCS |  | GW | TWh | daynite | yes
| Bioenergy - Large scale unit | bioenergy | ELC | 3 | 3 | 3 | ncap_iled | ele | Nuclear large |  | GW | TWh | daynite | yes
| CCGT | gas | ELC | 0.59 | 0.6 | 0.61 | efficiency | ele | Oxyfuel + CCS |  | GW | TWh | daynite | yes
| CCGT | gas | ELC | 1000 | 1000 | 1000 | ncap_cost | ele | Solar photovoltaics - Large scale unit |  | GW | TWh | daynite | yes
| CCGT | gas | ELC | 25 | 25 | 25 | ncap_fom | ele | Steam Coal - SUBCRITICAL |  | GW | TWh | daynite | yes
| CCGT + CCS | gas | ELC | 0.51 | 0.52 | 0.54 | efficiency | ele | Steam Coal - SUPERCRITICAL |  | GW | TWh | daynite | yes
| CCGT + CCS | gas | ELC | 3100 | 3100 | 2400 | ncap_cost | ele | Steam Coal - ULTRASUPERCRITICAL |  | GW | TWh | daynite | yes
| CCGT + CCS | gas | ELC | 75 | 75 | 60 | ncap_fom | ele | Wind offshore |  | GW | TWh | daynite | yes
| Coal + CCS | coal | ELC | 0.37 | 0.38 | 0.39 | efficiency | ele | Wind onshore |  | GW | TWh | daynite | yes
| Coal + CCS | coal | ELC | 5500 | 5500 | 4350 | ncap_cost
| Coal + CCS | coal | ELC | 165 | 165 | 130 | ncap_fom
| Gas turbine | gas | ELC | 0.4 | 0.41 | 0.42 | efficiency
| Gas turbine | gas | ELC | 500 | 500 | 500 | ncap_cost
| Gas turbine | gas | ELC | 20 | 20 | 20 | ncap_fom
| Hydropower - large-scale unit | hydro | ELC | 1 | 1 | 1 | efficiency
| Hydropower - large-scale unit | hydro | ELC | 0.35 | 0.35 | 0.35 | ncap_af
| Hydropower - large-scale unit | hydro | ELC | 2650 | 2650 | 2650 | ncap_cost
| Hydropower - large-scale unit | hydro | ELC | 65 | 65 | 65 | ncap_fom
| Hydropower - large-scale unit | hydro | ELC | 4 | 4 | 4 | ncap_iled
| IGCC | gas | ELC | 0.45 | 0.47 | 0.5 | efficiency
| IGCC | gas | ELC | 2500 | 2350 | 2300 | ncap_cost
| IGCC | gas | ELC | 95 | 85 | 80 | ncap_fom
| IGCC + CCS | coal | ELC | 0.36 | 0.38 | 0.43 | efficiency
| IGCC + CCS | coal | ELC | 5850 | 5700 | 5100 | ncap_cost
| IGCC + CCS | coal | ELC | 205 | 200 | 180 | ncap_fom
| Nuclear large | nuclear | ELC | 0.33 | 0.33 | 0.33 | efficiency
| Nuclear large | nuclear | ELC | 6600 | 5100 | 4500 | ncap_cost
| Nuclear large | nuclear | ELC | 165 | 165 | 160 | ncap_fom
| Oxyfuel + CCS | coal | ELC | 0.37 | 0.38 | 0.39 | efficiency
| Oxyfuel + CCS | coal | ELC | 5700 | 5700 | 5100 | ncap_cost
| Oxyfuel + CCS | coal | ELC | 170 | 170 | 155 | ncap_fom
| Solar photovoltaics - Large scale unit | solar | ELC | 1 | 1 | 1 | efficiency
| Solar photovoltaics - Large scale unit | solar | ELC | 0.14 | 0.14 | 0.14 | ncap_af
| Solar photovoltaics - Large scale unit | solar | ELC | 750 | 480 | 340 | ncap_cost
| Solar photovoltaics - Large scale unit | solar | ELC | 12 | 10 | 10 | ncap_fom
| Solar photovoltaics - Large scale unit | solar | ELC | 1.5 | 1.5 | 1.5 | ncap_iled
| Steam Coal - SUBCRITICAL | coal | ELC | 0.39 | 0.39 | 0.39 | efficiency
| Steam Coal - SUBCRITICAL | coal | ELC | 1700 | 1700 | 1700 | ncap_cost
| Steam Coal - SUBCRITICAL | coal | ELC | 45 | 45 | 45 | ncap_fom
| Steam Coal - SUPERCRITICAL | coal | ELC | 0.43 | 0.43 | 0.43 | efficiency
| Steam Coal - SUPERCRITICAL | coal | ELC | 2000 | 2000 | 2000 | ncap_cost
| Steam Coal - SUPERCRITICAL | coal | ELC | 60 | 60 | 60 | ncap_fom
| Steam Coal - ULTRASUPERCRITICAL | coal | ELC | 0.46 | 0.46 | 0.48 | efficiency
| Steam Coal - ULTRASUPERCRITICAL | coal | ELC | 2200 | 2200 | 2200 | ncap_cost
| Steam Coal - ULTRASUPERCRITICAL | coal | ELC | 65 | 65 | 65 | ncap_fom
| Wind offshore | wind | ELC | 1 | 1 | 1 | efficiency
| Wind offshore | wind | ELC | 0.5 | 0.55 | 0.56 | ncap_af
| Wind offshore | wind | ELC | 3120 | 2280 | 1660 | ncap_cost
| Wind offshore | wind | ELC | 60 | 50 | 40 | ncap_fom
| Wind offshore | wind | ELC | 3 | 3 | 3 | ncap_iled
| Wind onshore | wind | ELC | 1 | 1 | 1 | efficiency
| Wind onshore | wind | ELC | 0.29 | 0.3 | 0.3 | ncap_af
| Wind onshore | wind | ELC | 1630 | 1550 | 1490 | ncap_cost
| Wind onshore | wind | ELC | 42 | 40 | 38 | ncap_fom
| Wind onshore | wind | ELC | 1.5 | 1.5 | 1.5 | ncap_iled

## grid_transformers
VERVESTACKS - the open USE platform · Powered by data · Shaped by vision · Guided by intuition · Fueled by passion
| ~fi_t |  |  |  | ~fi_process
| process | comm-in | comm-out | efficiency | set | process | description | activityunit | capacityunit | timeslicelevel
| stepdown_CH12_380to220 | e_CH12-380 | e_CH12-220 | 1 | pre | stepdown_CH12_380to220 | Step-down transformer: e_CH12-380 → e_CH12-220 | TWh | GW | daynite
| stepdown_CH14_380to220 | e_CH14-380 | e_CH14-220 | 1 | pre | stepdown_CH14_380to220 | Step-down transformer: e_CH14-380 → e_CH14-220 | TWh | GW | daynite
| stepdown_CH18_380to220 | e_CH18-380 | e_CH18-220 | 1 | pre | stepdown_CH18_380to220 | Step-down transformer: e_CH18-380 → e_CH18-220 | TWh | GW | daynite
| stepdown_CH22_380to220 | e_CH22-380 | e_CH22-220 | 1 | pre | stepdown_CH22_380to220 | Step-down transformer: e_CH22-380 → e_CH22-220 | TWh | GW | daynite
| stepdown_CH29_380to220 | e_CH29-380 | e_CH29-220 | 1 | pre | stepdown_CH29_380to220 | Step-down transformer: e_CH29-380 → e_CH29-220 | TWh | GW | daynite
| stepdown_CH34_380to220 | e_CH34-380 | e_CH34-220 | 1 | pre | stepdown_CH34_380to220 | Step-down transformer: e_CH34-380 → e_CH34-220 | TWh | GW | daynite
| stepdown_CH51_400to225 | e_CH51-400 | e_CH51-225 | 1 | pre | stepdown_CH51_400to225 | Step-down transformer: e_CH51-400 → e_CH51-225 | TWh | GW | daynite
| stepdown_CH51_225to220 | e_CH51-225 | e_CH51-220 | 1 | pre | stepdown_CH51_225to220 | Step-down transformer: e_CH51-225 → e_CH51-220 | TWh | GW | daynite
| stepdown_CH57_225to220 | e_CH57-225 | e_CH57-220 | 1 | pre | stepdown_CH57_225to220 | Step-down transformer: e_CH57-225 → e_CH57-220 | TWh | GW | daynite
| stepdown_w109037817_380to220 | e_w109037817-380 | e_w109037817-220 | 1 | pre | stepdown_w109037817_380to220 | Step-down transformer: e_w109037817-380 → e_w109037817-220 | TWh | GW | daynite
| stepdown_w1105061707_380to220 | e_w1105061707-380 | e_w1105061707-220 | 1 | pre | stepdown_w1105061707_380to220 | Step-down transformer: e_w1105061707-380 → e_w1105061707-220 | TWh | GW | daynite
| stepdown_w111162936_400to380 | e_w111162936-400 | e_w111162936-380 | 1 | pre | stepdown_w111162936_400to380 | Step-down transformer: e_w111162936-400 → e_w111162936-380 | TWh | GW | daynite
| stepdown_w111162936_380to220 | e_w111162936-380 | e_w111162936-220 | 1 | pre | stepdown_w111162936_380to220 | Step-down transformer: e_w111162936-380 → e_w111162936-220 | TWh | GW | daynite
| stepdown_w127004407_400to380 | e_w127004407-400 | e_w127004407-380 | 1 | pre | stepdown_w127004407_400to380 | Step-down transformer: e_w127004407-400 → e_w127004407-380 | TWh | GW | daynite
| stepdown_w147714395_380to220 | e_w147714395-380 | e_w147714395-220 | 1 | pre | stepdown_w147714395_380to220 | Step-down transformer: e_w147714395-380 → e_w147714395-220 | TWh | GW | daynite
| stepdown_w165513396_380to220 | e_w165513396-380 | e_w165513396-220 | 1 | pre | stepdown_w165513396_380to220 | Step-down transformer: e_w165513396-380 → e_w165513396-220 | TWh | GW | daynite
| stepdown_w177392130_400to220 | e_w177392130-400 | e_w177392130-220 | 1 | pre | stepdown_w177392130_400to220 | Step-down transformer: e_w177392130-400 → e_w177392130-220 | TWh | GW | daynite
| stepdown_w192677427_380to220 | e_w192677427-380 | e_w192677427-220 | 1 | pre | stepdown_w192677427_380to220 | Step-down transformer: e_w192677427-380 → e_w192677427-220 | TWh | GW | daynite
| stepdown_w207993342_380to220 | e_w207993342-380 | e_w207993342-220 | 1 | pre | stepdown_w207993342_380to220 | Step-down transformer: e_w207993342-380 → e_w207993342-220 | TWh | GW | daynite
| stepdown_w210568055_380to220 | e_w210568055-380 | e_w210568055-220 | 1 | pre | stepdown_w210568055_380to220 | Step-down transformer: e_w210568055-380 → e_w210568055-220 | TWh | GW | daynite
| stepdown_w212722603_380to220 | e_w212722603-380 | e_w212722603-220 | 1 | pre | stepdown_w212722603_380to220 | Step-down transformer: e_w212722603-380 → e_w212722603-220 | TWh | GW | daynite
| stepdown_w234983117_380to220 | e_w234983117-380 | e_w234983117-220 | 1 | pre | stepdown_w234983117_380to220 | Step-down transformer: e_w234983117-380 → e_w234983117-220 | TWh | GW | daynite
| stepdown_w260211728_380to225 | e_w260211728-380 | e_w260211728-225 | 1 | pre | stepdown_w260211728_380to225 | Step-down transformer: e_w260211728-380 → e_w260211728-225 | TWh | GW | daynite
| stepdown_w281804158_380to220 | e_w281804158-380 | e_w281804158-220 | 1 | pre | stepdown_w281804158_380to220 | Step-down transformer: e_w281804158-380 → e_w281804158-220 | TWh | GW | daynite
| stepdown_w35002638_380to220 | e_w35002638-380 | e_w35002638-220 | 1 | pre | stepdown_w35002638_380to220 | Step-down transformer: e_w35002638-380 → e_w35002638-220 | TWh | GW | daynite
| stepdown_w356292116_380to220 | e_w356292116-380 | e_w356292116-220 | 1 | pre | stepdown_w356292116_380to220 | Step-down transformer: e_w356292116-380 → e_w356292116-220 | TWh | GW | daynite
| stepdown_w364949845_380to220 | e_w364949845-380 | e_w364949845-220 | 1 | pre | stepdown_w364949845_380to220 | Step-down transformer: e_w364949845-380 → e_w364949845-220 | TWh | GW | daynite
| stepdown_w397960460_400to380 | e_w397960460-400 | e_w397960460-380 | 1 | pre | stepdown_w397960460_400to380 | Step-down transformer: e_w397960460-400 → e_w397960460-380 | TWh | GW | daynite
| stepdown_w50319857_400to380 | e_w50319857-400 | e_w50319857-380 | 1 | pre | stepdown_w50319857_400to380 | Step-down transformer: e_w50319857-400 → e_w50319857-380 | TWh | GW | daynite
| stepdown_w50319857_380to220 | e_w50319857-380 | e_w50319857-220 | 1 | pre | stepdown_w50319857_380to220 | Step-down transformer: e_w50319857-380 → e_w50319857-220 | TWh | GW | daynite
| stepdown_w52738225_380to220 | e_w52738225-380 | e_w52738225-220 | 1 | pre | stepdown_w52738225_380to220 | Step-down transformer: e_w52738225-380 → e_w52738225-220 | TWh | GW | daynite
| stepdown_w55698557_225to220 | e_w55698557-225 | e_w55698557-220 | 1 | pre | stepdown_w55698557_225to220 | Step-down transformer: e_w55698557-225 → e_w55698557-220 | TWh | GW | daynite
| stepdown_w71500123_380to220 | e_w71500123-380 | e_w71500123-220 | 1 | pre | stepdown_w71500123_380to220 | Step-down transformer: e_w71500123-380 → e_w71500123-220 | TWh | GW | daynite
| stepdown_w802058337_225to220 | e_w802058337-225 | e_w802058337-220 | 1 | pre | stepdown_w802058337_225to220 | Step-down transformer: e_w802058337-225 → e_w802058337-220 | TWh | GW | daynite
| stepdown_w969811258_380to220 | e_w969811258-380 | e_w969811258-220 | 1 | pre | stepdown_w969811258_380to220 | Step-down transformer: e_w969811258-380 → e_w969811258-220 | TWh | GW | daynite
| stepdown_w969819301_380to220 | e_w969819301-380 | e_w969819301-220 | 1 | pre | stepdown_w969819301_380to220 | Step-down transformer: e_w969819301-380 → e_w969819301-220 | TWh | GW | daynite
| stepdown_w98648381_380to220 | e_w98648381-380 | e_w98648381-220 | 1 | pre | stepdown_w98648381_380to220 | Step-down transformer: e_w98648381-380 → e_w98648381-220 | TWh | GW | daynite