## ScenMap
| trastg~ |  |  |  |  | C | S | Re | N | Rg
[6 empty] | EVCharge | Shale | RECost | Nuc | Regions
~ScenMap |  |  |  |  | ~ScenG
ProcOrd | Oname | Name | Desc | Ldesc | Scen | sg_EVCharge | sg_Shale | sg_RECost | sg_Nuc | sg_Regions
| trastg~0001 | Fixed | Fixed | Fixed | Fixed | Fixed |  |  |  |  | 1
| trastg~0002 | V1G | V1G | V1G | V1G | V1G |  |  |  |  | 2
| trastg~0003 | V2G | V2G | V2G | V2G | V2G |  |  |  |  | 3

## TS_Defs
~TS_Defs
Attribute | WAttribute | PSET_Set | PSET_PN | PSET_PD | PSET_CI | PSET_CO | CSET_Set | CSET_CN | CSET_CD | Unit | TS | UC_N | Name | Desc | Ldesc | show_me | discard
VAR_CAP |  | ELE,STG,IRE | -ElcAgg*,-*EV* | [6 empty] | GW |  |  | Elec Capacity |  | <Pset> - Installed Capacity | p
VAR_NCAP |  | ELE,STG,IRE | -ElcAgg*,-*EV* | [6 empty] | GW |  |  | Elec New Capacity |  | <Pset> - New Capacity | p |  | group_by
VAR_FOUT |  | ELE,IRE | -ElcAgg*,-*EV* |  |  |  |  | ELC,ELC_???-??? |  | Twh |  |  | Elec Production |  | <Pset> - Electricity Production | p |  | p | process
VAR_POUT |  | ELE,STG,IRE | [5 empty] | -elc_roadtransport |  | Twh2GW |  |  | Power |  | <Pset> - Power delivered | p,t
Cost_INV |  | ELE,STG,IRE | -ElcAgg*,-*EV* | [6 empty] | MEuro05 |  |  | Cost_Investment |  | <Pset> - Annualized Investement cost
EQ_COMBALM | VAR_COMPRD | [5 empty] | NRG |  |  | $/Mwh |  |  | Price_NRG |  | Prices of all NRG - native TS | ct
User_conFXM | [9 empty] | m$/UCU |  |  | UC_shadowprice |  | shadow prices of all Ucs | u
VAR_NCAPR | VAR_NCAP | [8 empty] | $/Mwh |  |  | LCOE |  |  | p

## TS_ratios
~TS_Ratios
var_num | var_den | Name | Unit | show_me | ignore | include_null | include_dim | Ldesc
Elec Production | Elec Capacity | Capacity_factor | Twh/GW | p |  | y | p
Note on I2: Amit Kanudia: 18-04-2022 default is Yes

## PSet_MAP coarse
~Pset_Map
Pset | Desc | Ldesc

## CSET_MAP
~Cset_Map
Cset | Desc | Ldesc

## CName_MAP
~CName_Map
CName | Desc | Ldesc

## varbl map
~Varbl_map
dimension | name | description

## process map
~process_map
dimension | name | description | pset_set | pset_ci | pset_co | pset_pd
Tech |  | CCGT | CCGT
Tech |  | Int Comb | Int Comb
Tech |  | Gas_Oil Steam | Gas_Oil Steam
Tech |  | Nuclear | Nuclear
Tech |  | OCGT (Peaker) | OCGT (Peaker)
Tech |  | Subcritical Coal | Subcritical Coal
Tech |  | Supercritical Coal | Supercritical Coal
Tech |  | IGCC | IGCC
Tech |  | Bioenergy | Bioenergy
Tech |  | Solar | Solar
Tech |  | Wind onshore | Wind onshore
Tech |  | Wind offshore | Wind offshore
Tech |  | Geothermal | Geothermal
Tech |  | Hydro | Hydro
Tech |  | Nuclear | Nuclear
Tech |  | Hydro pumped stg | Hydro pumped stg
Tech |  | Util Batt Stg | Util Batt Stg
Tech |  | EV Batt | EV Batt
Tech | ElcAgg_Solar | Solar
Tech | ElcAgg_Wind | Wind
Tech | Trd* | Trade

## commodity map
~commodity_map
dimension | name | description | cset_set | cset_cd | c_set_andor | c_pos_andor | c_neg_andor

## ATS
~ATS
Model | Scen | Region | Varbl | Unit | Year | Val

## UnitConv
~UnitConv
Model | Unit1 | Unit2 | MultFact
VS | Twh2GW | GW | 0.11416
VS | Twh/GW | % | 11.4155