## misc
~FI_Process | [7 empty] | ~FI_T: USD10~FX~ACT_BND
Sets | TechName | TechDesc | TAct | TCap | Tslvl | Process | Comm-IN | Comm-OUT | EFF | Cap2ACT | flo_cost | 2022 | 0
ELE | ElcAgg_Solar |  | TWh | GW | DAYNITE | ElcAgg_Solar |  | ELC,ELCCurt | 1 | 8.76
ELE | ElcAgg_Wind |  | TWh | GW | DAYNITE | ElcAgg_Wind |  | ELC,ELCCurt | 1 | 8.76
DMD | elc_demand |  | TWh | GW |  | elc_demand | ELC | elc_buildings,elc_industry,elc_transport | 1 | 8.76 |  |  |  | $/GJ
IMP | fuel_supply |  | TWh | GW |  | fuel_supply |  | bioenergy |  |  | 25.2 |  |  | 7
IMP | Trd_electricity import |  | TWh | GW |  |  |  | coal |  |  | 7.2 |  |  | 2
EXP | Trd_electricity export |  | TWh | GW |  |  |  | gas |  |  | 18 |  |  | 5
[8 empty] | geothermal |  |  | 0.36 |  |  | 0.1
[8 empty] | hydro |  |  | 0.36 |  |  | 0.1
[8 empty] | hydrogen |  |  | 108 |  |  | 30
[8 empty] | nuclear |  |  | 0.36 |  |  | 0.1
[8 empty] | oil |  |  | 36 |  |  | 10
[8 empty] | solar |  |  | 0.36 |  |  | 0.1
[8 empty] | wind |  |  | 0.36 |  |  | 0.1
[6 empty] | Trd_electricity import |  | ELC |  |  |  | 0 | 3
[6 empty] | Trd_electricity export | ELC |  |  |  |  | 0 | 3

## re_potentials
~FI_Process | [5 empty] | ~FI_T: 2021
Sets | process | description | TAct | TCap | timeslicelevel | process | Comm-IN | Comm-OUT | CAP_BND | INVCOST~USD21_alt | AF~FX
ELE | EN_SPV_13_c02_ITA | Utility PV - CF Class-13 Cost Class-c02 - Italy | TWh | GW | ANNUAL | EN_SPV_13_c02_ITA | solar | ELC_Sol-ITA | 0.10575 | 88.955 | 0.1336
ELE | EN_SPV_14_c02_ITA | Utility PV - CF Class-14 Cost Class-c02 - Italy | TWh | GW | ANNUAL | EN_SPV_14_c02_ITA | solar | ELC_Sol-ITA | 8.925 | 88.955 | 0.14319
ELE | EN_SPV_15_c01_ITA | Utility PV - CF Class-15 Cost Class-c01 - Italy | TWh | GW | ANNUAL | EN_SPV_15_c01_ITA | solar | ELC_Sol-ITA | 8.7652 | 0 | 0.15363
ELE | EN_SPV_15_c02_ITA | Utility PV - CF Class-15 Cost Class-c02 - Italy | TWh | GW | ANNUAL | EN_SPV_15_c02_ITA | solar | ELC_Sol-ITA | 144.174 | 88.955 | 0.14923
ELE | EN_SPV_16_c01_ITA | Utility PV - CF Class-16 Cost Class-c01 - Italy | TWh | GW | ANNUAL | EN_SPV_16_c01_ITA | solar | ELC_Sol-ITA | 83.829 | 0 | 0.16044
ELE | EN_SPV_16_c02_ITA | Utility PV - CF Class-16 Cost Class-c02 - Italy | TWh | GW | ANNUAL | EN_SPV_16_c02_ITA | solar | ELC_Sol-ITA | 35.1015 | 88.955 | 0.15963
ELE | EN_SPV_17_c01_ITA | Utility PV - CF Class-17 Cost Class-c01 - Italy | TWh | GW | ANNUAL | EN_SPV_17_c01_ITA | solar | ELC_Sol-ITA | 67.4895 | 0 | 0.16822
ELE | EN_SPV_17_c02_ITA | Utility PV - CF Class-17 Cost Class-c02 - Italy | TWh | GW | ANNUAL | EN_SPV_17_c02_ITA | solar | ELC_Sol-ITA | 1.9598 | 88.955 | 0.16539
ELE | EN_SPV_18_c01_ITA | Utility PV - CF Class-18 Cost Class-c01 - Italy | TWh | GW | ANNUAL | EN_SPV_18_c01_ITA | solar | ELC_Sol-ITA | 8.8425 | 0 | 0.17716
ELE | EN_WON_18_c03_ITA | Wind Onshore - CF Class-18 Cost Class-c03 - Italy | TWh | GW | ANNUAL | EN_WON_18_c03_ITA | wind | ELC_Win-ITA | 13.1048 | 105.7475 | 0.18034
ELE | EN_WON_18_c04_ITA | Wind Onshore - CF Class-18 Cost Class-c04 - Italy | TWh | GW | ANNUAL | EN_WON_18_c04_ITA | wind | ELC_Win-ITA | 30.6023 | 145.2326 | 0.17877
ELE | EN_WON_19_c02_ITA | Wind Onshore - CF Class-19 Cost Class-c02 - Italy | TWh | GW | ANNUAL | EN_WON_19_c02_ITA | wind | ELC_Win-ITA | 1.2045 | 80.7857 | 0.19397
ELE | EN_WON_19_c03_ITA | Wind Onshore - CF Class-19 Cost Class-c03 - Italy | TWh | GW | ANNUAL | EN_WON_19_c03_ITA | wind | ELC_Win-ITA | 6.1575 | 105.7475 | 0.189
ELE | EN_WON_19_c04_ITA | Wind Onshore - CF Class-19 Cost Class-c04 - Italy | TWh | GW | ANNUAL | EN_WON_19_c04_ITA | wind | ELC_Win-ITA | 26.166 | 145.2326 | 0.19003
ELE | EN_WON_20_c02_ITA | Wind Onshore - CF Class-20 Cost Class-c02 - Italy | TWh | GW | ANNUAL | EN_WON_20_c02_ITA | wind | ELC_Win-ITA | 1.0088 | 80.7857 | 0.19845
ELE | EN_WON_20_c03_ITA | Wind Onshore - CF Class-20 Cost Class-c03 - Italy | TWh | GW | ANNUAL | EN_WON_20_c03_ITA | wind | ELC_Win-ITA | 27.4852 | 105.7475 | 0.20059
ELE | EN_WON_20_c04_ITA | Wind Onshore - CF Class-20 Cost Class-c04 - Italy | TWh | GW | ANNUAL | EN_WON_20_c04_ITA | wind | ELC_Win-ITA | 35.1127 | 145.2326 | 0.20057
ELE | EN_WON_21_c02_ITA | Wind Onshore - CF Class-21 Cost Class-c02 - Italy | TWh | GW | ANNUAL | EN_WON_21_c02_ITA | wind | ELC_Win-ITA | 12.8842 | 80.7857 | 0.209
ELE | EN_WON_21_c03_ITA | Wind Onshore - CF Class-21 Cost Class-c03 - Italy | TWh | GW | ANNUAL | EN_WON_21_c03_ITA | wind | ELC_Win-ITA | 14.0617 | 105.7475 | 0.21142
ELE | EN_WON_21_c04_ITA | Wind Onshore - CF Class-21 Cost Class-c04 - Italy | TWh | GW | ANNUAL | EN_WON_21_c04_ITA | wind | ELC_Win-ITA | 16.8705 | 145.2326 | 0.20917
ELE | EN_WON_22_c01_ITA | Wind Onshore - CF Class-22 Cost Class-c01 - Italy | TWh | GW | ANNUAL | EN_WON_22_c01_ITA | wind | ELC_Win-ITA | 0.5865 | 0 | 0.222
ELE | EN_WON_22_c02_ITA | Wind Onshore - CF Class-22 Cost Class-c02 - Italy | TWh | GW | ANNUAL | EN_WON_22_c02_ITA | wind | ELC_Win-ITA | 7.5187 | 80.7857 | 0.22001
ELE | EN_WON_22_c03_ITA | Wind Onshore - CF Class-22 Cost Class-c03 - Italy | TWh | GW | ANNUAL | EN_WON_22_c03_ITA | wind | ELC_Win-ITA | 20.7563 | 105.7475 | 0.21967
ELE | EN_WON_22_c04_ITA | Wind Onshore - CF Class-22 Cost Class-c04 - Italy | TWh | GW | ANNUAL | EN_WON_22_c04_ITA | wind | ELC_Win-ITA | 14.6047 | 145.2326 | 0.21763
ELE | EN_WON_23_c01_ITA | Wind Onshore - CF Class-23 Cost Class-c01 - Italy | TWh | GW | ANNUAL | EN_WON_23_c01_ITA | wind | ELC_Win-ITA | 8.325 | 0 | 0.23295
ELE | EN_WON_23_c02_ITA | Wind Onshore - CF Class-23 Cost Class-c02 - Italy | TWh | GW | ANNUAL | EN_WON_23_c02_ITA | wind | ELC_Win-ITA | 10.6402 | 80.7857 | 0.22989
ELE | EN_WON_23_c03_ITA | Wind Onshore - CF Class-23 Cost Class-c03 - Italy | TWh | GW | ANNUAL | EN_WON_23_c03_ITA | wind | ELC_Win-ITA | 21.0968 | 105.7475 | 0.22756
ELE | EN_WON_23_c04_ITA | Wind Onshore - CF Class-23 Cost Class-c04 - Italy | TWh | GW | ANNUAL | EN_WON_23_c04_ITA | wind | ELC_Win-ITA | 13.338 | 145.2326 | 0.22817
ELE | EN_WON_24_c01_ITA | Wind Onshore - CF Class-24 Cost Class-c01 - Italy | TWh | GW | ANNUAL | EN_WON_24_c01_ITA | wind | ELC_Win-ITA | 1.0395 | 0 | 0.238
ELE | EN_WON_24_c02_ITA | Wind Onshore - CF Class-24 Cost Class-c02 - Italy | TWh | GW | ANNUAL | EN_WON_24_c02_ITA | wind | ELC_Win-ITA | 1.5675 | 80.7857 | 0.24259
ELE | EN_WON_24_c03_ITA | Wind Onshore - CF Class-24 Cost Class-c03 - Italy | TWh | GW | ANNUAL | EN_WON_24_c03_ITA | wind | ELC_Win-ITA | 6.873 | 105.7475 | 0.24199
ELE | EN_WON_24_c04_ITA | Wind Onshore - CF Class-24 Cost Class-c04 - Italy | TWh | GW | ANNUAL | EN_WON_24_c04_ITA | wind | ELC_Win-ITA | 0.68775 | 145.2326 | 0.241
ELE | EN_WON_25_c01_ITA | Wind Onshore - CF Class-25 Cost Class-c01 - Italy | TWh | GW | ANNUAL | EN_WON_25_c01_ITA | wind | ELC_Win-ITA | 9.744 | 0 | 0.25104
ELE | EN_WON_26_c01_ITA | Wind Onshore - CF Class-26 Cost Class-c01 - Italy | TWh | GW | ANNUAL | EN_WON_26_c01_ITA | wind | ELC_Win-ITA | 0.10575 | 0 | 0.262
ELE | EN_WON_26_c02_ITA | Wind Onshore - CF Class-26 Cost Class-c02 - Italy | TWh | GW | ANNUAL | EN_WON_26_c02_ITA | wind | ELC_Win-ITA | 0.12 | 80.7857 | 0.255
ELE | EN_WON_26_c03_ITA | Wind Onshore - CF Class-26 Cost Class-c03 - Italy | TWh | GW | ANNUAL | EN_WON_26_c03_ITA | wind | ELC_Win-ITA | 0.04725 | 105.7475 | 0.264
ELE | EN_WON_27_c02_ITA | Wind Onshore - CF Class-27 Cost Class-c02 - Italy | TWh | GW | ANNUAL | EN_WON_27_c02_ITA | wind | ELC_Win-ITA | 1.3493 | 80.7857 | 0.269
ELE | EN_WON_27_c03_ITA | Wind Onshore - CF Class-27 Cost Class-c03 - Italy | TWh | GW | ANNUAL | EN_WON_27_c03_ITA | wind | ELC_Win-ITA | 6.4192 | 105.7475 | 0.265
ELE | EN_WON_28_c01_ITA | Wind Onshore - CF Class-28 Cost Class-c01 - Italy | TWh | GW | ANNUAL | EN_WON_28_c01_ITA | wind | ELC_Win-ITA | 3.0907 | 0 | 0.28
ELE | EN_WON_28_c02_ITA | Wind Onshore - CF Class-28 Cost Class-c02 - Italy | TWh | GW | ANNUAL | EN_WON_28_c02_ITA | wind | ELC_Win-ITA | 0.006 | 80.7857 | 0.278
ELE | EN_WON_29_c01_ITA | Wind Onshore - CF Class-29 Cost Class-c01 - Italy | TWh | GW | ANNUAL | EN_WON_29_c01_ITA | wind | ELC_Win-ITA | 0.639 | 0 | 0.29274
ELE | EN_WON_29_c02_ITA | Wind Onshore - CF Class-29 Cost Class-c02 - Italy | TWh | GW | ANNUAL | EN_WON_29_c02_ITA | wind | ELC_Win-ITA | 6.636 | 80.7857 | 0.288
ELE | EN_WON_30_c01_ITA | Wind Onshore - CF Class-30 Cost Class-c01 - Italy | TWh | GW | ANNUAL | EN_WON_30_c01_ITA | wind | ELC_Win-ITA | 3.9892 | 0 | 0.30293
ELE | EN_WON_32_c01_ITA | Wind Onshore - CF Class-32 Cost Class-c01 - Italy | TWh | GW | ANNUAL | EN_WON_32_c01_ITA | wind | ELC_Win-ITA | 2.5358 | 0 | 0.32197
ELE | EN_WON_33_c01_ITA | Wind Onshore - CF Class-33 Cost Class-c01 - Italy | TWh | GW | ANNUAL | EN_WON_33_c01_ITA | wind | ELC_Win-ITA | 0.018 | 0 | 0.333
ELE | EN_WON_34_c03_ITA | Wind Onshore - CF Class-34 Cost Class-c03 - Italy | TWh | GW | ANNUAL | EN_WON_34_c03_ITA | wind | ELC_Win-ITA | 0.012 | 105.7475 | 0.335
ELE | EN_WON_35_c01_ITA | Wind Onshore - CF Class-35 Cost Class-c01 - Italy | TWh | GW | ANNUAL | EN_WON_35_c01_ITA | wind | ELC_Win-ITA | 0.07425 | 0 | 0.35
ELE | EN_WOF_30_c02_ITA | Wind Offshore - CF Class-30 Cost Class-c02 - Italy | TWh | GW | ANNUAL | EN_WOF_30_c02_ITA | wind | ELC_Win-ITA | 10.1992 | 199.6949 | 0.30145
ELE | EN_WOF_31_c02_ITA | Wind Offshore - CF Class-31 Cost Class-c02 - Italy | TWh | GW | ANNUAL | EN_WOF_31_c02_ITA | wind | ELC_Win-ITA | 28.7873 | 199.6949 | 0.30935
ELE | EN_WOF_32_c02_ITA | Wind Offshore - CF Class-32 Cost Class-c02 - Italy | TWh | GW | ANNUAL | EN_WOF_32_c02_ITA | wind | ELC_Win-ITA | 46.53 | 199.6949 | 0.32123
ELE | EN_WOF_33_c02_ITA | Wind Offshore - CF Class-33 Cost Class-c02 - Italy | TWh | GW | ANNUAL | EN_WOF_33_c02_ITA | wind | ELC_Win-ITA | 42.7522 | 199.6949 | 0.32912
ELE | EN_WOF_34_c02_ITA | Wind Offshore - CF Class-34 Cost Class-c02 - Italy | TWh | GW | ANNUAL | EN_WOF_34_c02_ITA | wind | ELC_Win-ITA | 38.5043 | 199.6949 | 0.33935
ELE | EN_WOF_35_c02_ITA | Wind Offshore - CF Class-35 Cost Class-c02 - Italy | TWh | GW | ANNUAL | EN_WOF_35_c02_ITA | wind | ELC_Win-ITA | 39.4402 | 199.6949 | 0.3502
ELE | EN_WOF_36_c02_ITA | Wind Offshore - CF Class-36 Cost Class-c02 - Italy | TWh | GW | ANNUAL | EN_WOF_36_c02_ITA | wind | ELC_Win-ITA | 22.0875 | 199.6949 | 0.35674
ELE | EN_WOF_37_c02_ITA | Wind Offshore - CF Class-37 Cost Class-c02 - Italy | TWh | GW | ANNUAL | EN_WOF_37_c02_ITA | wind | ELC_Win-ITA | 13.4812 | 199.6949 | 0.36756
ELE | EN_WOF_39_c02_ITA | Wind Offshore - CF Class-39 Cost Class-c02 - Italy | TWh | GW | ANNUAL | EN_WOF_39_c02_ITA | wind | ELC_Win-ITA | 6.2873 | 199.6949 | 0.385
ELE | EN_Hydro_ITA-1 | New Hydro Potential - Italy - Step 1 | PJ | GW | DAYNITE | EN_Hydro_ITA-1 | hydro | ELC | 6.139
ELE | EN_Hydro_ITA-2 | New Hydro Potential - Italy - Step 2 | PJ | GW | DAYNITE | EN_Hydro_ITA-2 | hydro | ELC | 1.344
ELE | EN_Hydro_ITA-3 | New Hydro Potential - Italy - Step 3 | PJ | GW | DAYNITE | EN_Hydro_ITA-3 | hydro | ELC | 1.131

## ELC_Storage
~FI_Comm
Csets | CommName | CommDesc | Unit | LimType | CTSLvl | PeakTS | Ctype
ENV | AuxStoIN | Aux commodity for storage charging | TBTU |  | DAYNITE
| AuxStoOUT | Aux commodity for storage discharging | TBTU |  | DAYNITE
~FI_Process | [10 empty] | ~FI_T: USD21
Sets | TechName | TechDesc | Tact | Tcap | Tslvl |  | TechName | attribute | CommGrp | Commodity | time_slice | 2020 | 2025 | 2030 | 2035 | 2040 | 2045 | 2050 | Comm-OUT | Comm-OUT-A | LIFE
ELE,STG | EN_STG8hbNREL | 8 hour battery - NREL | TBTU | GW | DAYNITE |  | EN_STG4hbNREL | FLO_FUNC | AuxStoOUT | ELC | ANNUAL | 2020: 1.1765 |  | AuxStoOUT | 20
| EN_STG4hbNREL | 4 hour battery - NREL | TBTU | GW | DAYNITE |  | EN_STG4hbNREL | NCAP_AFC | ACT | ELC | DAYNITE | 2020: 0.16667 | ELC
[7 empty] | EN_STG4hbNREL | NCAP_AFC | NRG |  | DAYNITE | bar: 2020
[7 empty] | EN_STG4hbNREL | NCAP_COST |  |  |  | 1363 | 956 | 784 | 735 | 686 | 637 | 588
[7 empty] | EN_STG4hbNREL | NCAP_FOM |  |  |  | 34 | 24 | 20 | 18 | 17 | 16 | 15
[7 empty] | EN_STG4hbNREL | NCAP_PKCNT |  |  | ANNUAL | bar: 2020
[7 empty] | EN_STG4hbNREL | PRC_CAPACT |  |  |  | 2020: 31.536
[7 empty] | EN_STG4hbNREL | STG_EFF |  |  |  | 2020: 0.85
[7 empty] | EN_STG8hbNREL | FLO_FUNC | AuxStoOUT | ELC | ANNUAL | 2020: 1.1765 |  | AuxStoOUT | 20
[7 empty] | EN_STG8hbNREL | NCAP_AFC | ACT | ELC | DAYNITE | 2020: 0.33333 | ELC
[7 empty] | EN_STG8hbNREL | NCAP_AFC | NRG |  | DAYNITE | bar: 2020
[7 empty] | EN_STG8hbNREL | NCAP_COST |  |  |  | 2470 | 1714 | 1371 | 1277 | 1183 | 1089 | 995
[7 empty] | EN_STG8hbNREL | NCAP_FOM |  |  |  | 62 | 43 | 34 | 32 | 30 | 27 | 25
[7 empty] | EN_STG8hbNREL | NCAP_PKCNT |  |  | ANNUAL | bar: 2020
[7 empty] | EN_STG8hbNREL | PRC_CAPACT |  |  |  | 2020: 31.536
[7 empty] | EN_STG8hbNREL | STG_EFF |  |  |  | 2020: 0.85
Utility-scale battery storage cost projections from NREL ATB 2024
Includes $100 grid connection cost
(2022$) | bar: 2020 to 2030
[8 empty] | 2020 | 2025 | 2030 | 2035 | 2040 | 2045 | 2050
4Hr Battery Storage
CAPEX
[7 empty] | Advanced | 1363 | 839 | 566 | 512 | 454 | 400 | 346
[7 empty] | Conservative | 1363 | 1167 | 981 | 981 | 981 | 981 | 981
[7 empty] | Moderate | 1363 | 956 | 784 | 735 | 686 | 637 | 588
Fixed O&M
[7 empty] | Advanced | 34 | 21 | 14 | 13 | 11 | 10 | 9
[7 empty] | Conservative | 34 | 29 | 25 | 25 | 25 | 25 | 25
[7 empty] | Moderate | 34 | 24 | 20 | 18 | 17 | 16 | 15
8Hr Battery Storage
CAPEX
[7 empty] | Advanced | 2470 | 1518 | 1024 | 927 | 822 | 724 | 626
[7 empty] | Conservative | 2470 | 2111 | 1754 | 1754 | 1754 | 1754 | 1754
[7 empty] | Moderate | 2470 | 1714 | 1371 | 1277 | 1183 | 1089 | 995
Fixed O&M
[7 empty] | Advanced | 62 | 38 | 26 | 23 | 21 | 18 | 16
[7 empty] | Conservative | 62 | 53 | 44 | 44 | 44 | 44 | 44
[7 empty] | Moderate | 62 | 43 | 34 | 32 | 30 | 27 | 25
[7 empty] | Roundtrip EFF: | 2020: 0.85
CF is duration/24 - assume one cycle per day
VAROM = 0

## EV Battery
[6 empty] | ~FI_T: FX | [8 empty] | ~FI_Process
TechName | Comm-IN | Comm-OUT | Comm-OUT-A | CommGrp | commodity | Attribute | 2030 | 0 | S_EFF | AFC~DAYNITE~UP | LIFE | invcost | CAP2ACT | Peak | Sets | TechName | TechDesc | Tact | Tcap | Tslvl | PrimaryCG | Vintage
EV_Battery | ELC |  |  | NRG |  |  |  |  | 0.9025 | 4 | 10 | 150 | 1 | 1 | STG | EV_Battery | Car battery - 6kw/60Kwh - with V2G (optional) | TWh | TWh | DAYNITE
|  |  |  | ACT | [5 empty] | 1
|  | elc_roadtransport | AuxStoIN
|  |  |  | ELC | AuxStoIN | FLO_FUNC | 1 | 3