## VEDA_Sets-Comm
~TFM_Csets
CSET_SET | CSET_CN | CSET_CD | SetName | SetDesc | c_Pos_AndOr | c_Neg_AndOr | Comment
| e_*220 |  | Elec-220V |  |  |  |  | 220
| e_*400 |  | Elec-400V |  |  |  |  | 400
| e_*380 |  | Elec-380V |  |  |  |  | 380
| e_*225 |  | Elec-225V |  |  |  |  | 225
| e_*330 |  | Elec-330V |  |  |  |  | 330
| e_*275 |  | Elec-275V |  |  |  |  | 275
| e_*420 |  | Elec-420V |  |  |  |  | 420
| e_*300 |  | Elec-300V |  |  |  |  | 300
| e_*500 |  | Elec-500V |  |  |  |  | 500
| e_*750 |  | Elec-750V |  |  |  |  | 750
| e_*450 |  | Elec-450V |  |  |  |  | 450
| e_*515 |  | Elec-515V |  |  |  |  | 515
| e_*525 |  | Elec-525V |  |  |  |  | 525
| e_*320 |  | Elec-320V |  |  |  |  | 320
| e_*150 |  | Elec-150V |  |  |  |  | 150
| e_*270 |  | Elec-270V |  |  |  |  | 270
| e_*350 |  | Elec-350V |  |  |  |  | 350
| e_*250 |  | Elec-250V |  |  |  |  | 250
| e_*200 |  | Elec-200V |  |  |  |  | 200
| e_*236 |  | Elec-236V |  |  |  |  | 236
| e_*600 |  | Elec-600V |  |  |  |  | 600
| e*spv* |  | Solar elec
| e*won*,e*wof* |  | Wind elec
| coal,gas,oil |  | fossil
| geothermal,hydro,solar,wind |  | renewable
| bioenergy |  | bioenergy
| hydrogen |  | hydrogen
| nuclear |  | nuclear
| ELC |  | ELC
| elc_buildings |  | buildings
| elc_industry |  | industry
| elc_transport |  | transport
| elc_roadtransport |  | EVs
| co2 |  | co2
| co2captured |  | co2captured

## geo_sets
VERVESTACKS - the open USE platform · Powered by data · Shaped by vision · Guided by intuition · Fueled by passion
~tfm_psets
| setname | pset_co
| p_FI1 | e_FI1*
| p_FI10 | e_FI10*
| p_FI11 | e_FI11*
| p_FI12 | e_FI12*
| p_FI13 | e_FI13*
| p_FI14 | e_FI14*
| p_FI15 | e_FI15*
| p_FI16 | e_FI16*
| p_FI17 | e_FI17*
| p_FI18 | e_FI18*
| p_FI19 | e_FI19*
| p_FI2 | e_FI2*
| p_FI20 | e_FI20*
| p_FI21 | e_FI21*
| p_FI22 | e_FI22*
| p_FI25 | e_FI25*
| p_FI26 | e_FI26*
| p_FI27 | e_FI27*
| p_FI28 | e_FI28*
| p_FI29 | e_FI29*
| p_FI3 | e_FI3*
| p_FI30 | e_FI30*
| p_FI31 | e_FI31*
| p_FI32 | e_FI32*
| p_FI33 | e_FI33*
| p_FI34 | e_FI34*
| p_FI35 | e_FI35*
| p_FI36 | e_FI36*
| p_FI37 | e_FI37*
| p_FI38 | e_FI38*
| p_FI4 | e_FI4*
| p_FI5 | e_FI5*
| p_FI6 | e_FI6*
| p_FI7 | e_FI7*
| p_FI8 | e_FI8*
| p_FI9 | e_FI9*
| p_r15436115 | e_r15436115*
| p_w1107461441 | e_w1107461441*
| p_w1155254820 | e_w1155254820*
| p_w1159141282 | e_w1159141282*
| p_w123462491 | e_w123462491*
| p_w1262323677 | e_w1262323677*
| p_w1275744419 | e_w1275744419*
| p_w128463750 | e_w128463750*
| p_w1286130176 | e_w1286130176*
| p_w1306874220 | e_w1306874220*
| p_w1321685855 | e_w1321685855*
| p_w136068907 | e_w136068907*
| p_w144383819 | e_w144383819*
| p_w144832705 | e_w144832705*
| p_w149965733 | e_w149965733*
| p_w149965738 | e_w149965738*
| p_w149965739 | e_w149965739*
| p_w150209972 | e_w150209972*
| p_w150282502 | e_w150282502*
| p_w151818544 | e_w151818544*
| p_w159532385 | e_w159532385*
| p_w167705754 | e_w167705754*
| p_w169899622 | e_w169899622*
| p_w173431802 | e_w173431802*
| p_w208979069 | e_w208979069*
| p_w217032425 | e_w217032425*
| p_w238856422 | e_w238856422*
| p_w239242345 | e_w239242345*
| p_w26619335 | e_w26619335*
| p_w27674611 | e_w27674611*
| p_w286955409 | e_w286955409*
| p_w28820749 | e_w28820749*
| p_w314853393 | e_w314853393*
| p_w34623113 | e_w34623113*
| p_w348003562 | e_w348003562*
| p_w348358044 | e_w348358044*
| p_w351960012 | e_w351960012*
| p_w35281467 | e_w35281467*
| p_w379937972 | e_w379937972*
| p_w388655178 | e_w388655178*
| p_w388832477 | e_w388832477*
| p_w391140226 | e_w391140226*
| p_w391142034 | e_w391142034*
| p_w391142388 | e_w391142388*
| p_w391145068 | e_w391145068*
| p_w43143343 | e_w43143343*
| p_w47317827 | e_w47317827*
| p_w498816162 | e_w498816162*
| p_w53047196 | e_w53047196*
| p_w544156119 | e_w544156119*
| p_w551596913 | e_w551596913*
| p_w55275882 | e_w55275882*
| p_w55609623 | e_w55609623*
| p_w590767557 | e_w590767557*
| p_w620351437 | e_w620351437*
| p_w671568771 | e_w671568771*
| p_w857250602 | e_w857250602*
| p_w881741424 | e_w881741424*
| p_w95392702 | e_w95392702*
| p_w96660466 | e_w96660466*
| p_w98561229 | e_w98561229*
| p_w98589905 | e_w98589905*
| p_w98609844 | e_w98609844*
| p_w98613134 | e_w98613134*
| p_w98735006 | e_w98735006*
| rez_FIN_0 | elc*FIN_0000

## VEDA_Sets-Proc
~TFM_Psets
PSET_SET | PSET_PN | PSET_PD | PSET_CI | PSET_CO | SetName | SetDesc | T_Pos_AndOr | T_Neg_AndOr | Comment
| ep_gas_combined_cycle*,ep_oil_combined_cycle*,CCGT*,*GasCC* |  |  |  | CCGT | CCGT | And | Or
| ep_gas_internal_combustion*,ep_oil_internal_combustion* |  |  |  | Int Comb
| ep_gas_steam_turbine*,ep_oil_steam_turbine* |  |  |  | Gas_Oil Steam
| ep_gas_gas_turbine*,ep_oil_gas_turbine*,gas turbine*,EN*CT* |  |  |  | OCGT (Peaker) |  | And | Or
| ep_coal_CFB*,ep_coal_subcritical*,*subcritical* |  |  |  | Subcritical Coal
| ep_coal_supercritical*,ep_coal_supercritical_CCS*,ep_coal_ultra-supercritical*,ep_coal_ultra-supercritical_CCS*,*supercritical* |  |  |  | Supercritical Coal
| *IGCC* |  |  |  | IGCC
| ep_bioenergy*,bioen* |  |  |  | Bio Power
|  |  | solar |  | Solar Util
| -*WOF* |  | wind |  | Wind onshore
| *WOF* |  | wind |  | Wind offshore
|  |  | geothermal |  | Geothermal P
ELE | -*ror* |  | hydro |  | Hydro Dam
ELE | *ror* |  | hydro |  | Hydro RoR
| -*SMR* |  | nuclear |  | Nuclear P |  | And | Or
| *SMR* |  | nuclear |  | Nuclear SMR
STG | *hydro* |  |  |  | Hydro pumped stg
STG | EN*STG?hb*,-*EV* |  |  |  | Util Batt Stg |  | And | Or
STG | *EV* |  |  |  | EV Batt
IRE | g[_]* |  |  |  | Grid
DMD |  |  |  |  | Demand
PRE | stepdown* |  |  |  | Transformers Dn
PRE | stepup* |  |  |  | Transformers Up
| g[_]*220 |  |  |  | Grid-220V |  |  |  |  | 220
| g[_]*400 |  |  |  | Grid-400V |  |  |  |  | 400
| g[_]*380 |  |  |  | Grid-380V |  |  |  |  | 380
| g[_]*225 |  |  |  | Grid-225V |  |  |  |  | 225
| g[_]*330 |  |  |  | Grid-330V |  |  |  |  | 330
| g[_]*275 |  |  |  | Grid-275V |  |  |  |  | 275
| g[_]*420 |  |  |  | Grid-420V |  |  |  |  | 420
| g[_]*300 |  |  |  | Grid-300V |  |  |  |  | 300
| g[_]*500 |  |  |  | Grid-500V |  |  |  |  | 500
| g[_]*750 |  |  |  | Grid-750V |  |  |  |  | 750
| g[_]*450 |  |  |  | Grid-450V |  |  |  |  | 450
| g[_]*515 |  |  |  | Grid-515V |  |  |  |  | 515
| g[_]*525 |  |  |  | Grid-525V |  |  |  |  | 525
| g[_]*320 |  |  |  | Grid-320V |  |  |  |  | 320
| g[_]*150 |  |  |  | Grid-150V |  |  |  |  | 150
| g[_]*270 |  |  |  | Grid-270V |  |  |  |  | 270
| g[_]*350 |  |  |  | Grid-350V |  |  |  |  | 350
| g[_]*250 |  |  |  | Grid-250V |  |  |  |  | 250
| g[_]*200 |  |  |  | Grid-200V |  |  |  |  | 200
| g[_]*236 |  |  |  | Grid-236V |  |  |  |  | 236
| g[_]*600 |  |  |  | Grid-600V |  |  |  |  | 600
| distr* |  |  |  | Aggregators
| IMP*Z |  |  |  | DUMMY_IMP