## Veda
[18 empty] | 1.1 |  | 0.9
[5 empty] | model_fuel | ember_min | ember_max | irena_min | irena_max
| ~TFM_INS-AT |  |  |  | bioenergy | 50.38% | 73.25% | 50.02% | 73.24% |  |  | ~UC_Sets: R_E: AllRegions
* | pset_ci | process | AFA |  | coal | 32.79% | 66.84%
| hydro | ep*,EN* | 33.17% |  | gas | 25.39% | 46.33%
28% | solar | ep* | 11.45% |  | geothermal |  |  | 17.84% | 68.49% |  | ~UC_T: UC_CAP~LO | [9 empty] | ~UC_T: UC_CAP~UP
| wind | ep* |  |  | hydro | 35.81% | 53.72% | 23.47% | 33.17% |  | UC_N | pset_ci | pset_co | UC_ACT | UC_CAP | 2022 | 2050 | UC_RHSRT | UC_RHSRT~0 |  | UC_N | pset_ci | UC_ACT | UC_CAP | 2050 | UC_RHSRT | UC_RHSRT~0
| nuclear | ep* | 6553500% |  | nuclear | 60.21% | 6553500% | 60.22% | 97.27% |  | UCE_max coal fleet utilization | coal | -CO2Captured | -0.11416 |  | 0.66837 | 0.7352 | 0 | 3 |  | UCE_min coal fleet utilization | coal | -0.11416 | 0.3279 | 0.29511 | 0 | 3
[5 empty] | oil | 143.7% | 236.4% | 1.508% | 2.842% |  | UCE_max gas fleet utilization | gas | -CO2Captured | -0.11416 |  | 0.46332 | 0.50966 | 0 | 3 |  | UCE_min gas fleet utilization | gas | -0.11416 | 0.25391 | 0.22852 | 0 | 3
[5 empty] | solar | 0% | 11.2% | 5.754% | 11.45%
[5 empty] | windoff |  |  | 12.39% | 40.03%
[5 empty] | windon | 13.65% | 24.25% | 13.63% | 21.99%
| ~TFM_INS | [9 empty] | ~UC_T: UC_CAP~UP
| attribute | value | process | [7 empty] | UC_N | pset_ci | pset_co | UC_ACT | UC_CAP | 2022 | 2050 | UC_RHSRT | UC_RHSRT~0 | UC_RHSRT~2050
| START | 2100 | Hydropower - large-scale unit,Solar photovoltaics - Large scale unit,Wind offshore,Wind onshore | [6 empty] | Hydropower - large-scale unit | UCE_max nuclear capacity | nuclear |  |  | 1 |  |  | 4.2 | 3 | 10.5
Solar photovoltaics - Large scale unit
Wind offshore
Wind onshore
~TFM_INS
| attribute | cset_cn | other_indexes | value | pset_co | process
| VDA_EMCB | coal | CO2 | 338.4 |  |  |  | 94
| VDA_EMCB | gas | CO2 | 198 |  |  |  | 55
| VDA_EMCB | oil | CO2 | 252 |  |  |  | 70
| COM_AGG | co2 | co2net | 1
| COM_AGG | co2captured | co2net | -1
| flo_cost | co2captured |  | 0.03 | co2captured
| life |  |  | 50 |  | g[_]*
| prc_capact |  |  | 8.76 |  | g[_]*
~UC_T: FX
| UC_N | pset_pn | pset_ci | UC_CAP | UC_RHSRT~0
| UCE_Solar capacity aggregation for peak | ElcAgg_Solar |  | 1 | 2
|  |  | solar | -1
| UCE_Wind capacity aggregation for peak | ElcAgg_Wind |  | 1 | 2
|  |  | wind | -1
Note on D8: Amit Kanudia: 29-07-2025 ember
Note on E27: Amit Kanudia: 03-08-2025 CO2 transport and storage cost

## buildrates
VERVESTACKS - the open USE platform · Powered by data · Shaped by vision · Guided by intuition · Fueled by passion
BUILD RATE ASSUMPTIONS
| iso | Solar Low | Solar High | Wind Low | Wind High | Hydro Low | Hydro High | Nuclear Low | Nuclear High
| DEU | 10 | 15 | 6 | 8 | 0.05 | 0.1 | 0 | 0
~UC_Sets: R_E: AllRegions
~UC_T: uc_rhsrt
* | uc_n | pset_ci | uc_attr | uc_ncap | 2025 | 2040 | 0
solar | uce_buildrate_solar | solar | ncap,buildup | 1 | 10 | 15 | 4
wind | uce_buildrate_wind | wind | ncap,buildup | 1 | 6 | 8 | 4
hydro | uce_buildrate_hydro | hydro | ncap,buildup | 1 | 0.05 | 0.1 | 4
nuclear | uce_buildrate_nuclear | nuclear | ncap,buildup | 1 | 0 | 0 | 4

## historical_data_long
model_fuel | Year | Unit | Value
bioenergy | 2000 | TWh | 4.33
coal | 2000 | TWh | 296.68
gas | 2000 | TWh | 49.2
hydro | 2000 | TWh | 21.73
nuclear | 2000 | TWh | 169.61
oil | 2000 | TWh | 18.05
bioenergy | 2000 | TWh | 0
solar | 2000 | TWh | 0
windon | 2000 | TWh | 9.35
bioenergy | 2001 | TWh | 4.59
coal | 2001 | TWh | 293.74
gas | 2001 | TWh | 55.5
hydro | 2001 | TWh | 22.73
nuclear | 2001 | TWh | 171.3
oil | 2001 | TWh | 20.52
bioenergy | 2001 | TWh | 0
solar | 2001 | TWh | 0.1
windon | 2001 | TWh | 10.46
bioenergy | 2002 | TWh | 5.31
coal | 2002 | TWh | 299.6
gas | 2002 | TWh | 56.3
hydro | 2002 | TWh | 23.12
nuclear | 2002 | TWh | 164.84
oil | 2002 | TWh | 18.53
bioenergy | 2002 | TWh | 0
solar | 2002 | TWh | 0.2
windon | 2002 | TWh | 15.86
bioenergy | 2003 | TWh | 8.95
coal | 2003 | TWh | 304.63
gas | 2003 | TWh | 62.59
hydro | 2003 | TWh | 18.32
nuclear | 2003 | TWh | 165.06
oil | 2003 | TWh | 23.08
bioenergy | 2003 | TWh | 0
solar | 2003 | TWh | 0.31
windon | 2003 | TWh | 19.09
bioenergy | 2004 | TWh | 10.64
coal | 2004 | TWh | 298.77
gas | 2004 | TWh | 62.67
hydro | 2004 | TWh | 20.75
nuclear | 2004 | TWh | 167.07
oil | 2004 | TWh | 23.12
bioenergy | 2004 | TWh | 0
solar | 2004 | TWh | 0.56
windon | 2004 | TWh | 26.02
bioenergy | 2005 | TWh | 14.71
coal | 2005 | TWh | 288.14
gas | 2005 | TWh | 72.19
hydro | 2005 | TWh | 19.64
nuclear | 2005 | TWh | 163.05
oil | 2005 | TWh | 26.53
bioenergy | 2005 | TWh | 0
solar | 2005 | TWh | 1.31
windon | 2005 | TWh | 27.77
bioenergy | 2006 | TWh | 18.94
coal | 2006 | TWh | 288.93
gas | 2006 | TWh | 74.73
hydro | 2006 | TWh | 20.03
nuclear | 2006 | TWh | 167.27
oil | 2006 | TWh | 26.71
bioenergy | 2006 | TWh | 0
solar | 2006 | TWh | 2.27
windon | 2006 | TWh | 31.32
bioenergy | 2007 | TWh | 24.62
coal | 2007 | TWh | 297.1
gas | 2007 | TWh | 77.45
hydro | 2007 | TWh | 21.17
nuclear | 2007 | TWh | 140.53
oil | 2007 | TWh | 26.58
bioenergy | 2007 | TWh | 0
solar | 2007 | TWh | 3.14
windon | 2007 | TWh | 40.51
bioenergy | 2008 | TWh | 28.02
coal | 2008 | TWh | 275.21
gas | 2008 | TWh | 88.48
hydro | 2008 | TWh | 20.44
nuclear | 2008 | TWh | 148.49
oil | 2008 | TWh | 25.74
bioenergy | 2008 | TWh | 0.02
solar | 2008 | TWh | 4.51
windon | 2008 | TWh | 41.38
bioenergy | 2009 | TWh | 30.89
coal | 2009 | TWh | 253.45
gas | 2009 | TWh | 80.27
hydro | 2009 | TWh | 19.03
nuclear | 2009 | TWh | 134.93
oil | 2009 | TWh | 23.23
bioenergy | 2009 | TWh | 0.02
solar | 2009 | TWh | 6.72
windon | 2009 | TWh | 39.42
bioenergy | 2010 | TWh | 33.92
coal | 2010 | TWh | 262.89
gas | 2010 | TWh | 88.76
hydro | 2010 | TWh | 20.95
nuclear | 2010 | TWh | 140.56
oil | 2010 | TWh | 26.59
bioenergy | 2010 | TWh | 0.03
solar | 2010 | TWh | 11.96
windon | 2010 | TWh | 38.55
bioenergy | 2011 | TWh | 36.89
coal | 2011 | TWh | 262.46
gas | 2011 | TWh | 85.67
hydro | 2011 | TWh | 17.67
nuclear | 2011 | TWh | 107.97
oil | 2011 | TWh | 24.47
bioenergy | 2011 | TWh | 0.02
solar | 2011 | TWh | 19.99
windon | 2011 | TWh | 49.86
bioenergy | 2012 | TWh | 43.2
coal | 2012 | TWh | 276.23
gas | 2012 | TWh | 75.95
hydro | 2012 | TWh | 21.75
nuclear | 2012 | TWh | 99.46
oil | 2012 | TWh | 24.77
bioenergy | 2012 | TWh | 0.03
solar | 2012 | TWh | 26.74
windon | 2012 | TWh | 51.68
bioenergy | 2013 | TWh | 45.51
coal | 2013 | TWh | 288.2
gas | 2013 | TWh | 67
hydro | 2013 | TWh | 23
nuclear | 2013 | TWh | 97.29
oil | 2013 | TWh | 25.25
bioenergy | 2013 | TWh | 0.08
solar | 2013 | TWh | 30.62
windon | 2013 | TWh | 52.74
bioenergy | 2014 | TWh | 48.29
coal | 2014 | TWh | 274.41
gas | 2014 | TWh | 60.61
hydro | 2014 | TWh | 19.59
nuclear | 2014 | TWh | 97.13
oil | 2014 | TWh | 24.67
bioenergy | 2014 | TWh | 0.1
solar | 2014 | TWh | 35.45
windon | 2014 | TWh | 58.5
bioenergy | 2015 | TWh | 50.33
coal | 2015 | TWh | 272.2
gas | 2015 | TWh | 61.47
hydro | 2015 | TWh | 18.98
nuclear | 2015 | TWh | 91.79
oil | 2015 | TWh | 25.57
bioenergy | 2015 | TWh | 0.13
solar | 2015 | TWh | 38.08
windon | 2015 | TWh | 80.62
bioenergy | 2016 | TWh | 50.93
coal | 2016 | TWh | 261.75
gas | 2016 | TWh | 80.62
hydro | 2016 | TWh | 20.55
nuclear | 2016 | TWh | 84.63
oil | 2016 | TWh | 25.39
bioenergy | 2016 | TWh | 0.17
solar | 2016 | TWh | 37.56
windon | 2016 | TWh | 79.92
bioenergy | 2017 | TWh | 50.92
coal | 2017 | TWh | 241.26
gas | 2017 | TWh | 86.04
hydro | 2017 | TWh | 20.15
nuclear | 2017 | TWh | 76.32
oil | 2017 | TWh | 25.16
bioenergy | 2017 | TWh | 0.16
solar | 2017 | TWh | 38.76
windon | 2017 | TWh | 105.69
bioenergy | 2018 | TWh | 50.79
coal | 2018 | TWh | 228.16
gas | 2018 | TWh | 81.56
hydro | 2018 | TWh | 17.69
nuclear | 2018 | TWh | 76
oil | 2018 | TWh | 23.63
bioenergy | 2018 | TWh | 0.18
solar | 2018 | TWh | 44.32
windon | 2018 | TWh | 109.95
bioenergy | 2019 | TWh | 50.13
coal | 2019 | TWh | 171.45
gas | 2019 | TWh | 90
hydro | 2019 | TWh | 19.73
nuclear | 2019 | TWh | 75.07
oil | 2019 | TWh | 22.4
bioenergy | 2019 | TWh | 0.2
solar | 2019 | TWh | 45.22
windon | 2019 | TWh | 125.89
bioenergy | 2020 | TWh | 50.93
coal | 2020 | TWh | 134.6
gas | 2020 | TWh | 95
hydro | 2020 | TWh | 18.72
nuclear | 2020 | TWh | 64.38
oil | 2020 | TWh | 21.28
bioenergy | 2020 | TWh | 0.23
solar | 2020 | TWh | 49.5
windon | 2020 | TWh | 132.11
bioenergy | 2021 | TWh | 49.1
coal | 2021 | TWh | 164.65
gas | 2021 | TWh | 90.31
hydro | 2021 | TWh | 19.66
nuclear | 2021 | TWh | 69.13
oil | 2021 | TWh | 22.24
bioenergy | 2021 | TWh | 0.24
solar | 2021 | TWh | 49.34
windon | 2021 | TWh | 114.65
bioenergy | 2022 | TWh | 48.14
coal | 2022 | TWh | 179.98
gas | 2022 | TWh | 79.05
hydro | 2022 | TWh | 17.63
nuclear | 2022 | TWh | 34.71
oil | 2022 | TWh | 21.55
bioenergy | 2022 | TWh | 0.21
solar | 2022 | TWh | 60.3
windon | 2022 | TWh | 124.66
bioenergy | 2023 | TWh | 46.04
coal | 2023 | TWh | 135.44
gas | 2023 | TWh | 77.73
hydro | 2023 | TWh | 19.47
nuclear | 2023 | TWh | 8.76
oil | 2023 | TWh | 20.14
bioenergy | 2023 | TWh | 0.21
solar | 2023 | TWh | 61.22
windon | 2023 | TWh | 137.32
bioenergy | 2000 | GW | 0.47
coal | 2000 | GW | 52.55
gas | 2000 | GW | 16.02
hydro | 2000 | GW | 4.83
nuclear | 2000 | GW | 22.4
oil | 2000 | GW | 1.29
bioenergy | 2000 | GW | 0.29
solar | 2000 | GW | 0.11
windon | 2000 | GW | 6.09
bioenergy | 2001 | GW | 0.75
coal | 2001 | GW | 51.96
gas | 2001 | GW | 16.21
hydro | 2001 | GW | 4.83
nuclear | 2001 | GW | 22.4
oil | 2001 | GW | 1.29
bioenergy | 2001 | GW | 0.29
solar | 2001 | GW | 0.19
windon | 2001 | GW | 8.75
bioenergy | 2002 | GW | 0.87
coal | 2002 | GW | 52.45
gas | 2002 | GW | 16.33
hydro | 2002 | GW | 4.94
nuclear | 2002 | GW | 23.4
oil | 2002 | GW | 1.29
bioenergy | 2002 | GW | 0.29
solar | 2002 | GW | 0.26
windon | 2002 | GW | 12
bioenergy | 2003 | GW | 1.44
coal | 2003 | GW | 52.03
gas | 2003 | GW | 16.66
hydro | 2003 | GW | 4.95
nuclear | 2003 | GW | 21.44
oil | 2003 | GW | 1.29
bioenergy | 2003 | GW | 0.45
solar | 2003 | GW | 0.44
windon | 2003 | GW | 14.38
bioenergy | 2004 | GW | 1.69
coal | 2004 | GW | 51.94
gas | 2004 | GW | 17.28
hydro | 2004 | GW | 5.19
nuclear | 2004 | GW | 20.55
oil | 2004 | GW | 1.29
bioenergy | 2004 | GW | 0.47
solar | 2004 | GW | 1.11
windon | 2004 | GW | 16.42
bioenergy | 2005 | GW | 2.37
coal | 2005 | GW | 51.43
gas | 2005 | GW | 19.13
hydro | 2005 | GW | 5.21
nuclear | 2005 | GW | 20.38
oil | 2005 | GW | 1.29
bioenergy | 2005 | GW | 0.59
solar | 2005 | GW | 2.06
windon | 2005 | GW | 18.25
bioenergy | 2006 | GW | 3.02
coal | 2006 | GW | 51.43
gas | 2006 | GW | 19.61
hydro | 2006 | GW | 5.19
nuclear | 2006 | GW | 20.21
oil | 2006 | GW | 1.29
bioenergy | 2006 | GW | 0.64
solar | 2006 | GW | 2.9
windon | 2006 | GW | 20.47
bioenergy | 2007 | GW | 3.39
coal | 2007 | GW | 51.23
gas | 2007 | GW | 20.96
hydro | 2007 | GW | 5.14
nuclear | 2007 | GW | 20.21
oil | 2007 | GW | 1.29
bioenergy | 2007 | GW | 0.62
solar | 2007 | GW | 4.17
windon | 2007 | GW | 22.12
bioenergy | 2008 | GW | 3.68
coal | 2008 | GW | 51.23
gas | 2008 | GW | 21.8
hydro | 2008 | GW | 5.16
nuclear | 2008 | GW | 20.49
oil | 2008 | GW | 1.29
bioenergy | 2008 | GW | 0.69
solar | 2008 | GW | 6.12
windon | 2008 | GW | 22.79
bioenergy | 2009 | GW | 4.87
coal | 2009 | GW | 51.26
gas | 2009 | GW | 22.21
hydro | 2009 | GW | 5.34
nuclear | 2009 | GW | 20.48
oil | 2009 | GW | 1.29
bioenergy | 2009 | GW | 0.73
solar | 2009 | GW | 10.57
windon | 2009 | GW | 25.73
bioenergy | 2010 | GW | 5.46
coal | 2010 | GW | 51.26
gas | 2010 | GW | 24.56
hydro | 2010 | GW | 5.41
nuclear | 2010 | GW | 20.47
oil | 2010 | GW | 1.33
bioenergy | 2010 | GW | 0.77
solar | 2010 | GW | 18.01
windon | 2010 | GW | 26.9
bioenergy | 2011 | GW | 6.42
coal | 2011 | GW | 50.52
gas | 2011 | GW | 25.45
hydro | 2011 | GW | 5.62
nuclear | 2011 | GW | 20.47
oil | 2011 | GW | 1.33
bioenergy | 2011 | GW | 0.75
solar | 2011 | GW | 25.92
windon | 2011 | GW | 28.71
bioenergy | 2012 | GW | 6.76
coal | 2012 | GW | 50.43
gas | 2012 | GW | 25.68
hydro | 2012 | GW | 5.61
nuclear | 2012 | GW | 12.07
oil | 2012 | GW | 1.33
bioenergy | 2012 | GW | 0.73
solar | 2012 | GW | 34.08
windon | 2012 | GW | 30.98
bioenergy | 2013 | GW | 7.03
coal | 2013 | GW | 50.72
gas | 2013 | GW | 27.01
hydro | 2013 | GW | 5.59
nuclear | 2013 | GW | 12.07
oil | 2013 | GW | 1.67
bioenergy | 2013 | GW | 0.96
solar | 2013 | GW | 36.71
windon | 2013 | GW | 33.48
bioenergy | 2014 | GW | 7.26
coal | 2014 | GW | 50.1
gas | 2014 | GW | 27.25
hydro | 2014 | GW | 5.58
nuclear | 2014 | GW | 12.07
oil | 2014 | GW | 1.67
bioenergy | 2014 | GW | 0.97
solar | 2014 | GW | 37.9
windon | 2014 | GW | 38.61
bioenergy | 2015 | GW | 7.47
coal | 2015 | GW | 52.4
gas | 2015 | GW | 27.55
hydro | 2015 | GW | 5.59
nuclear | 2015 | GW | 10.8
oil | 2015 | GW | 1.69
bioenergy | 2015 | GW | 0.99
solar | 2015 | GW | 39.22
windon | 2015 | GW | 44.58
bioenergy | 2016 | GW | 7.68
coal | 2016 | GW | 51.72
gas | 2016 | GW | 29.31
hydro | 2016 | GW | 5.63
nuclear | 2016 | GW | 10.8
oil | 2016 | GW | 1.69
bioenergy | 2016 | GW | 1.01
solar | 2016 | GW | 40.68
windon | 2016 | GW | 49.44
bioenergy | 2017 | GW | 7.98
coal | 2017 | GW | 48.37
gas | 2017 | GW | 29.54
hydro | 2017 | GW | 5.63
nuclear | 2017 | GW | 10.8
oil | 2017 | GW | 1.69
bioenergy | 2017 | GW | 1.04
solar | 2017 | GW | 42.29
windon | 2017 | GW | 55.58
bioenergy | 2018 | GW | 8.6
coal | 2018 | GW | 47.32
gas | 2018 | GW | 29.62
hydro | 2018 | GW | 5.33
nuclear | 2018 | GW | 10.8
oil | 2018 | GW | 1.69
bioenergy | 2018 | GW | 1.1
solar | 2018 | GW | 45.16
windon | 2018 | GW | 58.72
bioenergy | 2019 | GW | 8.91
coal | 2019 | GW | 46.08
gas | 2019 | GW | 30.03
hydro | 2019 | GW | 5.38
nuclear | 2019 | GW | 9.52
oil | 2019 | GW | 1.69
bioenergy | 2019 | GW | 1.12
solar | 2019 | GW | 48.91
windon | 2019 | GW | 60.74
bioenergy | 2020 | GW | 9.3
coal | 2020 | GW | 46.86
gas | 2020 | GW | 30.77
hydro | 2020 | GW | 5.45
nuclear | 2020 | GW | 8.11
oil | 2020 | GW | 1.69
bioenergy | 2020 | GW | 1.06
solar | 2020 | GW | 53.67
windon | 2020 | GW | 62.2
bioenergy | 2021 | GW | 8.75
coal | 2021 | GW | 40.98
gas | 2021 | GW | 30.79
hydro | 2021 | GW | 5.49
nuclear | 2021 | GW | 8.11
oil | 2021 | GW | 1.45
bioenergy | 2021 | GW | 1.09
solar | 2021 | GW | 60.04
windon | 2021 | GW | 63.71
bioenergy | 2022 | GW | 8.81
coal | 2022 | GW | 40.43
gas | 2022 | GW | 32.4
hydro | 2022 | GW | 5.62
nuclear | 2022 | GW | 4.2
oil | 2022 | GW | 1.45
bioenergy | 2022 | GW | 1.07
solar | 2022 | GW | 67.48
windon | 2022 | GW | 66.16
bioenergy | 2023 | GW | 8.93
coal | 2023 | GW | 40.43
gas | 2023 | GW | 33.95
hydro | 2023 | GW | 5.74
nuclear | 2023 | GW | 0
oil | 2023 | GW | 1.45
bioenergy | 2023 | GW | 1.07
solar | 2023 | GW | 81.74
windon | 2023 | GW | 69.46
bioenergy | 2000 | mtCO2 | 0.94
coal | 2000 | mtCO2 | 290.6
gas | 2000 | mtCO2 | 21.21
hydro | 2000 | mtCO2 | 0.52
nuclear | 2000 | mtCO2 | 0.82
oil | 2000 | mtCO2 | 11.88
bioenergy | 2000 | mtCO2 | 0
solar | 2000 | mtCO2 | 0
windon | 2000 | mtCO2 | 0.11
bioenergy | 2001 | mtCO2 | 0.99
coal | 2001 | mtCO2 | 287.44
gas | 2001 | mtCO2 | 23.93
hydro | 2001 | mtCO2 | 0.54
nuclear | 2001 | mtCO2 | 0.83
oil | 2001 | mtCO2 | 13.5
bioenergy | 2001 | mtCO2 | 0
solar | 2001 | mtCO2 | 0
windon | 2001 | mtCO2 | 0.13
bioenergy | 2002 | mtCO2 | 1.15
coal | 2002 | mtCO2 | 293.32
gas | 2002 | mtCO2 | 24.28
hydro | 2002 | mtCO2 | 0.55
nuclear | 2002 | mtCO2 | 0.8
oil | 2002 | mtCO2 | 12.19
bioenergy | 2002 | mtCO2 | 0
solar | 2002 | mtCO2 | 0.01
windon | 2002 | mtCO2 | 0.19
bioenergy | 2003 | mtCO2 | 1.93
coal | 2003 | mtCO2 | 297.54
gas | 2003 | mtCO2 | 26.99
hydro | 2003 | mtCO2 | 0.44
nuclear | 2003 | mtCO2 | 0.8
oil | 2003 | mtCO2 | 15.19
bioenergy | 2003 | mtCO2 | 0
solar | 2003 | mtCO2 | 0.01
windon | 2003 | mtCO2 | 0.23
bioenergy | 2004 | mtCO2 | 2.3
coal | 2004 | mtCO2 | 291.94
gas | 2004 | mtCO2 | 27.02
hydro | 2004 | mtCO2 | 0.49
nuclear | 2004 | mtCO2 | 0.81
oil | 2004 | mtCO2 | 15.21
bioenergy | 2004 | mtCO2 | 0
solar | 2004 | mtCO2 | 0.03
windon | 2004 | mtCO2 | 0.32
bioenergy | 2005 | mtCO2 | 3.18
coal | 2005 | mtCO2 | 281.62
gas | 2005 | mtCO2 | 31.13
hydro | 2005 | mtCO2 | 0.47
nuclear | 2005 | mtCO2 | 0.79
oil | 2005 | mtCO2 | 17.46
bioenergy | 2005 | mtCO2 | 0
solar | 2005 | mtCO2 | 0.06
windon | 2005 | mtCO2 | 0.34
bioenergy | 2006 | mtCO2 | 4.09
coal | 2006 | mtCO2 | 282.22
gas | 2006 | mtCO2 | 32.22
hydro | 2006 | mtCO2 | 0.48
nuclear | 2006 | mtCO2 | 0.81
oil | 2006 | mtCO2 | 17.58
bioenergy | 2006 | mtCO2 | 0
solar | 2006 | mtCO2 | 0.11
windon | 2006 | mtCO2 | 0.38
bioenergy | 2007 | mtCO2 | 5.32
coal | 2007 | mtCO2 | 290.19
gas | 2007 | mtCO2 | 33.4
hydro | 2007 | mtCO2 | 0.5
nuclear | 2007 | mtCO2 | 0.68
oil | 2007 | mtCO2 | 17.49
bioenergy | 2007 | mtCO2 | 0
solar | 2007 | mtCO2 | 0.15
windon | 2007 | mtCO2 | 0.5
bioenergy | 2008 | mtCO2 | 6.06
coal | 2008 | mtCO2 | 269.13
gas | 2008 | mtCO2 | 38.15
hydro | 2008 | mtCO2 | 0.49
nuclear | 2008 | mtCO2 | 0.72
oil | 2008 | mtCO2 | 16.94
bioenergy | 2008 | mtCO2 | 0
solar | 2008 | mtCO2 | 0.21
windon | 2008 | mtCO2 | 0.51
bioenergy | 2009 | mtCO2 | 6.68
coal | 2009 | mtCO2 | 248.17
gas | 2009 | mtCO2 | 34.61
hydro | 2009 | mtCO2 | 0.45
nuclear | 2009 | mtCO2 | 0.65
oil | 2009 | mtCO2 | 15.29
bioenergy | 2009 | mtCO2 | 0
solar | 2009 | mtCO2 | 0.32
windon | 2009 | mtCO2 | 0.48
bioenergy | 2010 | mtCO2 | 7.33
coal | 2010 | mtCO2 | 257.17
gas | 2010 | mtCO2 | 38.27
hydro | 2010 | mtCO2 | 0.5
nuclear | 2010 | mtCO2 | 0.68
oil | 2010 | mtCO2 | 17.5
bioenergy | 2010 | mtCO2 | 0
solar | 2010 | mtCO2 | 0.57
windon | 2010 | mtCO2 | 0.47
bioenergy | 2011 | mtCO2 | 7.98
coal | 2011 | mtCO2 | 256.93
gas | 2011 | mtCO2 | 36.94
hydro | 2011 | mtCO2 | 0.42
nuclear | 2011 | mtCO2 | 0.52
oil | 2011 | mtCO2 | 16.1
bioenergy | 2011 | mtCO2 | 0
solar | 2011 | mtCO2 | 0.95
windon | 2011 | mtCO2 | 0.61
bioenergy | 2012 | mtCO2 | 9.34
coal | 2012 | mtCO2 | 269.78
gas | 2012 | mtCO2 | 32.75
hydro | 2012 | mtCO2 | 0.52
nuclear | 2012 | mtCO2 | 0.48
oil | 2012 | mtCO2 | 16.3
bioenergy | 2012 | mtCO2 | 0
solar | 2012 | mtCO2 | 1.27
windon | 2012 | mtCO2 | 0.64
bioenergy | 2013 | mtCO2 | 9.84
coal | 2013 | mtCO2 | 280.32
gas | 2013 | mtCO2 | 28.89
hydro | 2013 | mtCO2 | 0.55
nuclear | 2013 | mtCO2 | 0.47
oil | 2013 | mtCO2 | 16.61
bioenergy | 2013 | mtCO2 | 0
solar | 2013 | mtCO2 | 1.46
windon | 2013 | mtCO2 | 0.65
bioenergy | 2014 | mtCO2 | 10.44
coal | 2014 | mtCO2 | 266.65
gas | 2014 | mtCO2 | 26.13
hydro | 2014 | mtCO2 | 0.47
nuclear | 2014 | mtCO2 | 0.47
oil | 2014 | mtCO2 | 16.23
bioenergy | 2014 | mtCO2 | 0
solar | 2014 | mtCO2 | 1.68
windon | 2014 | mtCO2 | 0.72
bioenergy | 2015 | mtCO2 | 10.88
coal | 2015 | mtCO2 | 263.96
gas | 2015 | mtCO2 | 26.51
hydro | 2015 | mtCO2 | 0.45
nuclear | 2015 | mtCO2 | 0.44
oil | 2015 | mtCO2 | 16.83
bioenergy | 2015 | mtCO2 | 0
solar | 2015 | mtCO2 | 1.81
windon | 2015 | mtCO2 | 1
bioenergy | 2016 | mtCO2 | 11.01
coal | 2016 | mtCO2 | 253.51
gas | 2016 | mtCO2 | 34.76
hydro | 2016 | mtCO2 | 0.49
nuclear | 2016 | mtCO2 | 0.41
oil | 2016 | mtCO2 | 16.71
bioenergy | 2016 | mtCO2 | 0.01
solar | 2016 | mtCO2 | 1.78
windon | 2016 | mtCO2 | 0.99
bioenergy | 2017 | mtCO2 | 11.01
coal | 2017 | mtCO2 | 234.03
gas | 2017 | mtCO2 | 37.1
hydro | 2017 | mtCO2 | 0.48
nuclear | 2017 | mtCO2 | 0.37
oil | 2017 | mtCO2 | 16.56
bioenergy | 2017 | mtCO2 | 0.01
solar | 2017 | mtCO2 | 1.84
windon | 2017 | mtCO2 | 1.31
bioenergy | 2018 | mtCO2 | 10.98
coal | 2018 | mtCO2 | 221.42
gas | 2018 | mtCO2 | 35.17
hydro | 2018 | mtCO2 | 0.42
nuclear | 2018 | mtCO2 | 0.37
oil | 2018 | mtCO2 | 15.55
bioenergy | 2018 | mtCO2 | 0.01
solar | 2018 | mtCO2 | 2.11
windon | 2018 | mtCO2 | 1.37
bioenergy | 2019 | mtCO2 | 10.84
coal | 2019 | mtCO2 | 166.58
gas | 2019 | mtCO2 | 38.81
hydro | 2019 | mtCO2 | 0.47
nuclear | 2019 | mtCO2 | 0.36
oil | 2019 | mtCO2 | 14.74
bioenergy | 2019 | mtCO2 | 0.01
solar | 2019 | mtCO2 | 2.15
windon | 2019 | mtCO2 | 1.57
bioenergy | 2020 | mtCO2 | 11.01
coal | 2020 | mtCO2 | 130.84
gas | 2020 | mtCO2 | 40.96
hydro | 2020 | mtCO2 | 0.44
nuclear | 2020 | mtCO2 | 0.31
oil | 2020 | mtCO2 | 14
bioenergy | 2020 | mtCO2 | 0.01
solar | 2020 | mtCO2 | 2.35
windon | 2020 | mtCO2 | 1.65
bioenergy | 2021 | mtCO2 | 10.62
coal | 2021 | mtCO2 | 159.79
gas | 2021 | mtCO2 | 38.94
hydro | 2021 | mtCO2 | 0.47
nuclear | 2021 | mtCO2 | 0.33
oil | 2021 | mtCO2 | 14.63
bioenergy | 2021 | mtCO2 | 0.01
solar | 2021 | mtCO2 | 2.34
windon | 2021 | mtCO2 | 1.43
bioenergy | 2022 | mtCO2 | 10.41
coal | 2022 | mtCO2 | 174.33
gas | 2022 | mtCO2 | 34.09
hydro | 2022 | mtCO2 | 0.42
nuclear | 2022 | mtCO2 | 0.17
oil | 2022 | mtCO2 | 14.18
bioenergy | 2022 | mtCO2 | 0.01
solar | 2022 | mtCO2 | 2.87
windon | 2022 | mtCO2 | 1.55
bioenergy | 2023 | mtCO2 | 9.95
coal | 2023 | mtCO2 | 131.27
gas | 2023 | mtCO2 | 33.52
hydro | 2023 | mtCO2 | 0.46
nuclear | 2023 | mtCO2 | 0.04
oil | 2023 | mtCO2 | 13.25
bioenergy | 2023 | mtCO2 | 0.01
solar | 2023 | mtCO2 | 2.91
windon | 2023 | mtCO2 | 1.71
Export | 2000 | TWh | 42.1
Import | 2000 | TWh | 45.1
Export | 2001 | TWh | 42.1
Import | 2001 | TWh | 45.8
Export | 2002 | TWh | 38.4
Import | 2002 | TWh | 48.4
Export | 2003 | TWh | 52.4
Import | 2003 | TWh | 49.1
Export | 2004 | TWh | 50.8
Import | 2004 | TWh | 48.2
Export | 2005 | TWh | 61.4
Import | 2005 | TWh | 56.9
Export | 2006 | TWh | 65.4
Import | 2006 | TWh | 48.5
Export | 2007 | TWh | 62.5
Import | 2007 | TWh | 46
Export | 2008 | TWh | 61.8
Import | 2008 | TWh | 41.7
Export | 2009 | TWh | 54.1
Import | 2009 | TWh | 41.9
Export | 2010 | TWh | 57.9
Import | 2010 | TWh | 43
Export | 2011 | TWh | 54.8
Import | 2011 | TWh | 51
Export | 2012 | TWh | 66.8
Import | 2012 | TWh | 46.3
Export | 2013 | TWh | 71.4
Import | 2013 | TWh | 39.2
Export | 2014 | TWh | 74.3
Import | 2014 | TWh | 40.4
Export | 2015 | TWh | 85.3
Import | 2015 | TWh | 37
Export | 2016 | TWh | 78.9
Import | 2016 | TWh | 28.3
Export | 2017 | TWh | 80.3
Import | 2017 | TWh | 27.8
Export | 2018 | TWh | 80.5
Import | 2018 | TWh | 31.7
Export | 2019 | TWh | 72.8
Import | 2019 | TWh | 40.1
Export | 2020 | TWh | 66.9
Import | 2020 | TWh | 47.9
Export | 2021 | TWh | 70.3
Import | 2021 | TWh | 51.7
Export | 2022 | TWh | 76.6
Import | 2022 | TWh | 49.3
Export | 2023 | TWh | 60.1
Import | 2023 | TWh | 69.3