## ccs_retrofits
~fi_t | [10 empty] | ~fi_process
process | comm-in | comm-out | efficiency | ncap_cost | ncap_fom | act_cost | AF | other_indexes | prc_refit | ncap_tlife | set | process | description | capacity_unit | activity_unit | timeslicelevel | vintage
en_a_gas_combined_cycle_G100000401349_ccs-rf | gas | ELC | 0.54075 | 1365 | 34.2 | 3.75 | 0.84455 | en_a_gas_combined_cycle_G100000401349 | 1 | 20 | ele | en_a_gas_combined_cycle_G100000401349_ccs-rf | ccs retrofit of -- Ferrybridge-C power station_D CC 1 -- announced | GW | TWh | daynite | no
en_a_gas_combined_cycle_G100000401350_ccs-rf | gas | ELC | 0.54075 | 1365 | 34.2 | 3.75 | 0.84455 | en_a_gas_combined_cycle_G100000401350 | 1 | 20 | ele | en_a_gas_combined_cycle_G100000401350_ccs-rf | ccs retrofit of -- Ferrybridge-C power station_D CC 2 -- announced | GW | TWh | daynite | no
en_a_gas_combined_cycle_G100001006220_ccs-rf | gas | ELC | 0.52272 | 1365 | 34.2 | 3.75 | 0.84455 | en_a_gas_combined_cycle_G100001006220 | 1 | 20 | ele | en_a_gas_combined_cycle_G100001006220_ccs-rf | ccs retrofit of -- Medway power station_1-2 -- announced | GW | TWh | daynite | no
en_a_gas_combined_cycle_G100001006221_ccs-rf | gas | ELC | 0.54075 | 1365 | 34.2 | 3.75 | 0.84455 | en_a_gas_combined_cycle_G100001006221 | 1 | 20 | ele | en_a_gas_combined_cycle_G100001006221_ccs-rf | ccs retrofit of -- Medway power station_3 -- announced | GW | TWh | daynite | no
en_a_gas_combined_cycle_G100001006223_ccs-rf | gas | ELC | 0.54075 | 1365 | 34.2 | 3.75 | 0.84455 | en_a_gas_combined_cycle_G100001006223 | 1 | 20 | ele | en_a_gas_combined_cycle_G100001006223_ccs-rf | ccs retrofit of -- Walpole power station_CC1 -- announced | GW | TWh | daynite | no
en_a_gas_gas_turbine_G100001048120_ccs-rf | gas | ELC | 0.29741 | 1365 | 34.2 | 3.75 | 0.84455 | en_a_gas_gas_turbine_G100001048120 | 1 | 20 | ele | en_a_gas_gas_turbine_G100001048120_ccs-rf | ccs retrofit of -- Theddlethorpe Flexible Generation power station_1 -- announced | GW | TWh | daynite | no
en_a_gas_internal_combustion_G100001006111_ccs-rf | gas | ELC | 0.32445 | 1365 | 34.2 | 3.75 | 0.84455 | en_a_gas_internal_combustion_G100001006111 | 1 | 20 | ele | en_a_gas_internal_combustion_G100001006111_ccs-rf | ccs retrofit of -- Rugeley East power station_IC1-8 -- announced | GW | TWh | daynite | no
en_a_gas_internal_combustion_ccs-rf | gas | ELC | 0.32445 | 1365 | 34.2 | 3.75 | 0.84455 | en_a_gas_internal_combustion | 1 | 20 | ele | en_a_gas_internal_combustion_ccs-rf | ccs retrofit of -- Aggregated Plant -- announced | GW | TWh | daynite | no
en_pc__G100000409976_ccs-rf | gas | ELC | 0.28983 | 1365 | 34.2 | 3.75 | 0.84455 | en_pc__G100000409976 | 1 | 20 | ele | en_pc__G100000409976_ccs-rf | ccs retrofit of -- Whitetail Clean Energy power station_1 -- pre-construction | GW | TWh | daynite | no
en_pc_gas_combined_cycle_G100000401124_ccs-rf | gas | ELC | 0.52272 | 1365 | 34.2 | 3.75 | 0.84455 | en_pc_gas_combined_cycle_G100000401124 | 1 | 20 | ele | en_pc_gas_combined_cycle_G100000401124_ccs-rf | ccs retrofit of -- Wrexham Energy Centre_1 -- pre-construction | GW | TWh | daynite | no
en_pc_gas_combined_cycle_G100000401345_ccs-rf | gas | ELC | 0.54075 | 1365 | 34.2 | 3.75 | 0.84455 | en_pc_gas_combined_cycle_G100000401345 | 1 | 20 | ele | en_pc_gas_combined_cycle_G100000401345_ccs-rf | ccs retrofit of -- Eggborough power station_CC1, timepoint 1 -- pre-construction | GW | TWh | daynite | no
en_pc_gas_combined_cycle_G100000401346_ccs-rf | gas | ELC | 0.54075 | 1365 | 34.2 | 3.75 | 0.84455 | en_pc_gas_combined_cycle_G100000401346 | 1 | 20 | ele | en_pc_gas_combined_cycle_G100000401346_ccs-rf | ccs retrofit of -- Eggborough power station_CC2, timepoint 1 -- pre-construction | GW | TWh | daynite | no
en_pc_gas_combined_cycle_G100000406354_ccs-rf | gas | ELC | 0.54075 | 1365 | 34.2 | 3.75 | 0.84455 | en_pc_gas_combined_cycle_G100000406354 | 1 | 20 | ele | en_pc_gas_combined_cycle_G100000406354_ccs-rf | ccs retrofit of -- Damhead Creek power station_Unit 2-5, timepoint 1 -- pre-construction | GW | TWh | daynite | no
en_pc_gas_combined_cycle_G100000406355_ccs-rf | gas | ELC | 0.54075 | 1365 | 34.2 | 3.75 | 0.84455 | en_pc_gas_combined_cycle_G100000406355 | 1 | 20 | ele | en_pc_gas_combined_cycle_G100000406355_ccs-rf | ccs retrofit of -- Damhead Creek power station_Unit 2-3, timepoint 1 -- pre-construction | GW | TWh | daynite | no
en_pc_gas_combined_cycle_G100000406357_ccs-rf | gas | ELC | 0.54075 | 1365 | 34.2 | 3.75 | 0.84455 | en_pc_gas_combined_cycle_G100000406357 | 1 | 20 | ele | en_pc_gas_combined_cycle_G100000406357_ccs-rf | ccs retrofit of -- North Killingholme power station_Unit 1, timepoint 1 -- pre-construction | GW | TWh | daynite | no
en_pc_gas_combined_cycle_G100000406365_ccs-rf | gas | ELC | 0.54075 | 1365 | 34.2 | 3.75 | 0.84455 | en_pc_gas_combined_cycle_G100000406365 | 1 | 20 | ele | en_pc_gas_combined_cycle_G100000406365_ccs-rf | ccs retrofit of -- Keadby power station_Unit 3 -- pre-construction | GW | TWh | daynite | no
en_pc_gas_combined_cycle_G100000409410_ccs-rf | gas | ELC | 0.54075 | 1365 | 34.2 | 3.75 | 0.84455 | en_pc_gas_combined_cycle_G100000409410 | 1 | 20 | ele | en_pc_gas_combined_cycle_G100000409410_ccs-rf | ccs retrofit of -- Peterhead power station_5 -- pre-construction | GW | TWh | daynite | no
en_pc_gas_combined_cycle_G100000413130_ccs-rf | gas | ELC | 0.54075 | 1365 | 34.2 | 3.75 | 0.84455 | en_pc_gas_combined_cycle_G100000413130 | 1 | 20 | ele | en_pc_gas_combined_cycle_G100000413130_ccs-rf | ccs retrofit of -- Stallingborough power station_CCS -- pre-construction | GW | TWh | daynite | no
en_pc_gas_combined_cycle_G100001028009_ccs-rf | gas | ELC | 0.54075 | 1365 | 34.2 | 3.75 | 0.84455 | en_pc_gas_combined_cycle_G100001028009 | 1 | 20 | ele | en_pc_gas_combined_cycle_G100001028009_ccs-rf | ccs retrofit of -- Net Zero Teesside power station_CCS1 -- pre-construction | GW | TWh | daynite | no
en_pc_gas_combined_cycle_G100001030357_ccs-rf | gas | ELC | 0.54075 | 1365 | 34.2 | 3.75 | 0.84455 | en_pc_gas_combined_cycle_G100001030357 | 1 | 20 | ele | en_pc_gas_combined_cycle_G100001030357_ccs-rf | ccs retrofit of -- North Killingholme power station_Unit 1, timepoint 2 -- pre-construction | GW | TWh | daynite | no
en_pc_gas_combined_cycle_G100001048122_ccs-rf | gas | ELC | 0.54075 | 1365 | 34.2 | 3.75 | 0.84455 | en_pc_gas_combined_cycle_G100001048122 | 1 | 20 | ele | en_pc_gas_combined_cycle_G100001048122_ccs-rf | ccs retrofit of -- Connah's Quay power station_CC1 -- pre-construction | GW | TWh | daynite | no
en_pc_gas_combined_cycle_G100001048123_ccs-rf | gas | ELC | 0.54075 | 1365 | 34.2 | 3.75 | 0.84455 | en_pc_gas_combined_cycle_G100001048123 | 1 | 20 | ele | en_pc_gas_combined_cycle_G100001048123_ccs-rf | ccs retrofit of -- Connah's Quay power station_CC2 -- pre-construction | GW | TWh | daynite | no
en_pc_gas_gas_turbine_G100000400802_ccs-rf | gas | ELC | 0.2884 | 1365 | 34.2 | 3.75 | 0.84455 | en_pc_gas_gas_turbine_G100000400802 | 1 | 20 | ele | en_pc_gas_gas_turbine_G100000400802_ccs-rf | ccs retrofit of -- Immingham power station_Unit B, timepoint 1 -- pre-construction | GW | TWh | daynite | no
en_pc_gas_gas_turbine_G100000400806_ccs-rf | gas | ELC | 0.2884 | 1365 | 34.2 | 3.75 | 0.84455 | en_pc_gas_gas_turbine_G100000400806 | 1 | 20 | ele | en_pc_gas_gas_turbine_G100000400806_ccs-rf | ccs retrofit of -- West Burton power station_C -- pre-construction | GW | TWh | daynite | no
en_pc_gas_gas_turbine_G100000401112_ccs-rf | gas | ELC | 0.2884 | 1365 | 34.2 | 3.75 | 0.84455 | en_pc_gas_gas_turbine_G100000401112 | 1 | 20 | ele | en_pc_gas_gas_turbine_G100000401112_ccs-rf | ccs retrofit of -- Abergelli power station_1 -- pre-construction | GW | TWh | daynite | no
en_pc_gas_gas_turbine_G100000401120_ccs-rf | gas | ELC | 0.2884 | 1365 | 34.2 | 3.75 | 0.84455 | en_pc_gas_gas_turbine_G100000401120 | 1 | 20 | ele | en_pc_gas_gas_turbine_G100000401120_ccs-rf | ccs retrofit of -- Progress power station_1 -- pre-construction | GW | TWh | daynite | no
en_pc_gas_gas_turbine_G100000401121_ccs-rf | gas | ELC | 0.2884 | 1365 | 34.2 | 3.75 | 0.84455 | en_pc_gas_gas_turbine_G100000401121 | 1 | 20 | ele | en_pc_gas_gas_turbine_G100000401121_ccs-rf | ccs retrofit of -- Millbrook power station_1 -- pre-construction | GW | TWh | daynite | no
en_pc_gas_gas_turbine_G100000406360_ccs-rf | gas | ELC | 0.29741 | 1365 | 34.2 | 3.75 | 0.84455 | en_pc_gas_gas_turbine_G100000406360 | 1 | 20 | ele | en_pc_gas_gas_turbine_G100000406360_ccs-rf | ccs retrofit of -- Corby power station_2-1 -- pre-construction | GW | TWh | daynite | no
en_pc_gas_gas_turbine_G100001027931_ccs-rf | gas | ELC | 0.2884 | 1365 | 34.2 | 3.75 | 0.84455 | en_pc_gas_gas_turbine_G100001027931 | 1 | 20 | ele | en_pc_gas_gas_turbine_G100001027931_ccs-rf | ccs retrofit of -- Stanlow Refinery power station_CHP, timepoint 1 -- pre-construction | GW | TWh | daynite | no
en_pc_gas_internal_combustion_G100000412946_ccs-rf | gas | ELC | 0.32445 | 1365 | 34.2 | 3.75 | 0.84455 | en_pc_gas_internal_combustion_G100000412946 | 1 | 20 | ele | en_pc_gas_internal_combustion_G100000412946_ccs-rf | ccs retrofit of -- Thurrock Flexible power station_Unit 1, timepoint 1 -- pre-construction | GW | TWh | daynite | no
en_pc_gas_internal_combustion_G100001006364_ccs-rf | gas | ELC | 0.32445 | 1365 | 34.2 | 3.75 | 0.84455 | en_pc_gas_internal_combustion_G100001006364 | 1 | 20 | ele | en_pc_gas_internal_combustion_G100001006364_ccs-rf | ccs retrofit of -- Maidenhead power station_ICCC -- pre-construction | GW | TWh | daynite | no
en_pc_gas_internal_combustion_G100001028010_ccs-rf | gas | ELC | 0.32445 | 1365 | 34.2 | 3.75 | 0.84455 | en_pc_gas_internal_combustion_G100001028010 | 1 | 20 | ele | en_pc_gas_internal_combustion_G100001028010_ccs-rf | ccs retrofit of -- Thurrock Flexible power station_Unit 2, timepoint 1 -- pre-construction | GW | TWh | daynite | no
en_pc_gas_internal_combustion_ccs-rf | gas | ELC | 0.32445 | 1365 | 34.2 | 3.75 | 0.84455 | en_pc_gas_internal_combustion | 1 | 20 | ele | en_pc_gas_internal_combustion_ccs-rf | ccs retrofit of -- Aggregated Plant -- pre-construction | GW | TWh | daynite | no
ep_coal__ember_ccs-rf | coal | ELC | 0.10069 | 3583 | 49 | 4.59 | 0.5605 | ep_coal__ember | 1 | 20 | ele | ep_coal__ember_ccs-rf | ccs retrofit of -- Aggregated Plant - EMBER Gap_Missing Coal Capacity -- operating | GW | TWh | daynite | no
ep_gas_combined_cycle_G100000400726_ccs-rf | gas | ELC | 0.46865 | 1365 | 34.2 | 3.75 | 0.84455 | ep_gas_combined_cycle_G100000400726 | 1 | 20 | ele | ep_gas_combined_cycle_G100000400726_ccs-rf | ccs retrofit of -- Ballylumford power station_C31 -- operating | GW | TWh | daynite | no
ep_gas_combined_cycle_G100000400727_ccs-rf | gas | ELC | 0.46865 | 1365 | 34.2 | 3.75 | 0.84455 | ep_gas_combined_cycle_G100000400727 | 1 | 20 | ele | ep_gas_combined_cycle_G100000400727_ccs-rf | ccs retrofit of -- Ballylumford power station_C32 -- operating | GW | TWh | daynite | no
ep_gas_combined_cycle_G100000400728_ccs-rf | gas | ELC | 0.46865 | 1365 | 34.2 | 3.75 | 0.84455 | ep_gas_combined_cycle_G100000400728 | 1 | 20 | ele | ep_gas_combined_cycle_G100000400728_ccs-rf | ccs retrofit of -- Blackburn Mill power station_1 -- operating | GW | TWh | daynite | no
ep_gas_combined_cycle_G100000400730_ccs-rf | gas | ELC | 0.45062 | 1365 | 34.2 | 3.75 | 0.84455 | ep_gas_combined_cycle_G100000400730 | 1 | 20 | ele | ep_gas_combined_cycle_G100000400730_ccs-rf | ccs retrofit of -- Bury St Edmunds Sugar Factory power station_1 -- operating | GW | TWh | daynite | no
ep_gas_combined_cycle_G100000400731_ccs-rf | gas | ELC | 0.52272 | 1365 | 34.2 | 3.75 | 0.84455 | ep_gas_combined_cycle_G100000400731 | 1 | 20 | ele | ep_gas_combined_cycle_G100000400731_ccs-rf | ccs retrofit of -- Carrington power station_1 -- operating | GW | TWh | daynite | no
ep_gas_combined_cycle_G100000400734_ccs-rf | gas | ELC | 0.47316 | 1365 | 34.2 | 3.75 | 0.84455 | ep_gas_combined_cycle_G100000400734 | 1 | 20 | ele | ep_gas_combined_cycle_G100000400734_ccs-rf | ccs retrofit of -- Connah's Quay power station_1 -- operating | GW | TWh | daynite | no
ep_gas_combined_cycle_G100000400735_ccs-rf | gas | ELC | 0.47316 | 1365 | 34.2 | 3.75 | 0.84455 | ep_gas_combined_cycle_G100000400735 | 1 | 20 | ele | ep_gas_combined_cycle_G100000400735_ccs-rf | ccs retrofit of -- Connah's Quay power station_2 -- operating | GW | TWh | daynite | no
ep_gas_combined_cycle_G100000400736_ccs-rf | gas | ELC | 0.47316 | 1365 | 34.2 | 3.75 | 0.84455 | ep_gas_combined_cycle_G100000400736 | 1 | 20 | ele | ep_gas_combined_cycle_G100000400736_ccs-rf | ccs retrofit of -- Connah's Quay power station_3 -- operating | GW | TWh | daynite | no
ep_gas_combined_cycle_G100000400737_ccs-rf | gas | ELC | 0.47316 | 1365 | 34.2 | 3.75 | 0.84455 | ep_gas_combined_cycle_G100000400737 | 1 | 20 | ele | ep_gas_combined_cycle_G100000400737_ccs-rf | ccs retrofit of -- Connah's Quay power station_4 -- operating | GW | TWh | daynite | no
ep_gas_combined_cycle_G100000400738_ccs-rf | gas | ELC | 0.49118 | 1365 | 34.2 | 3.75 | 0.84455 | ep_gas_combined_cycle_G100000400738 | 1 | 20 | ele | ep_gas_combined_cycle_G100000400738_ccs-rf | ccs retrofit of -- Coolkeeragh power station_1 -- operating | GW | TWh | daynite | no
ep_gas_combined_cycle_G100000400739_ccs-rf | gas | ELC | 0.47316 | 1365 | 34.2 | 3.75 | 0.84455 | ep_gas_combined_cycle_G100000400739 | 1 | 20 | ele | ep_gas_combined_cycle_G100000400739_ccs-rf | ccs retrofit of -- Corby power station_1-1 -- operating | GW | TWh | daynite | no
ep_gas_combined_cycle_G100000400740_ccs-rf | gas | ELC | 0.49118 | 1365 | 34.2 | 3.75 | 0.84455 | ep_gas_combined_cycle_G100000400740 | 1 | 20 | ele | ep_gas_combined_cycle_G100000400740_ccs-rf | ccs retrofit of -- Coryton power station_Unit 1, timepoint 1 -- operating | GW | TWh | daynite | no
ep_gas_combined_cycle_G100000400741_ccs-rf | gas | ELC | 0.47316 | 1365 | 34.2 | 3.75 | 0.84455 | ep_gas_combined_cycle_G100000400741 | 1 | 20 | ele | ep_gas_combined_cycle_G100000400741_ccs-rf | ccs retrofit of -- Cottam Development Centre power station_1 -- operating | GW | TWh | daynite | no
ep_gas_combined_cycle_G100000400742_ccs-rf | gas | ELC | 0.47316 | 1365 | 34.2 | 3.75 | 0.84455 | ep_gas_combined_cycle_G100000400742 | 1 | 20 | ele | ep_gas_combined_cycle_G100000400742_ccs-rf | ccs retrofit of -- Damhead Creek power station_1-1 -- operating | GW | TWh | daynite | no
ep_gas_combined_cycle_G100000400743_ccs-rf | gas | ELC | 0.47316 | 1365 | 34.2 | 3.75 | 0.84455 | ep_gas_combined_cycle_G100000400743 | 1 | 20 | ele | ep_gas_combined_cycle_G100000400743_ccs-rf | ccs retrofit of -- Didcot power station_5 -- operating | GW | TWh | daynite | no
ep_gas_combined_cycle_G100000400744_ccs-rf | gas | ELC | 0.47316 | 1365 | 34.2 | 3.75 | 0.84455 | ep_gas_combined_cycle_G100000400744 | 1 | 20 | ele | ep_gas_combined_cycle_G100000400744_ccs-rf | ccs retrofit of -- Didcot power station_6 -- operating | GW | TWh | daynite | no
ep_gas_combined_cycle_G100000400745_ccs-rf | gas | ELC | 0.47316 | 1365 | 34.2 | 3.75 | 0.84455 | ep_gas_combined_cycle_G100000400745 | 1 | 20 | ele | ep_gas_combined_cycle_G100000400745_ccs-rf | ccs retrofit of -- Enfield power station_1 -- operating | GW | TWh | daynite | no
ep_gas_combined_cycle_G100000400747_ccs-rf | gas | ELC | 0.45062 | 1365 | 34.2 | 3.75 | 0.84455 | ep_gas_combined_cycle_G100000400747 | 1 | 20 | ele | ep_gas_combined_cycle_G100000400747_ccs-rf | ccs retrofit of -- Fellside CHP power station_1 -- operating | GW | TWh | daynite | no
ep_gas_combined_cycle_G100000400749_ccs-rf | gas | ELC | 0.52272 | 1365 | 34.2 | 3.75 | 0.84455 | ep_gas_combined_cycle_G100000400749 | 1 | 20 | ele | ep_gas_combined_cycle_G100000400749_ccs-rf | ccs retrofit of -- Grain power station_Unit 6, timepoint 1 -- operating | GW | TWh | daynite | no
ep_gas_combined_cycle_G100000400750_ccs-rf | gas | ELC | 0.52272 | 1365 | 34.2 | 3.75 | 0.84455 | ep_gas_combined_cycle_G100000400750 | 1 | 20 | ele | ep_gas_combined_cycle_G100000400750_ccs-rf | ccs retrofit of -- Grain power station_Unit 7, timepoint 1 -- operating | GW | TWh | daynite | no
ep_gas_combined_cycle_G100000400751_ccs-rf | gas | ELC | 0.52272 | 1365 | 34.2 | 3.75 | 0.84455 | ep_gas_combined_cycle_G100000400751 | 1 | 20 | ele | ep_gas_combined_cycle_G100000400751_ccs-rf | ccs retrofit of -- Grain power station_Unit 8, timepoint 1 -- operating | GW | TWh | daynite | no
ep_gas_combined_cycle_G100000400752_ccs-rf | gas | ELC | 0.46865 | 1365 | 34.2 | 3.75 | 0.84455 | ep_gas_combined_cycle_G100000400752 | 1 | 20 | ele | ep_gas_combined_cycle_G100000400752_ccs-rf | ccs retrofit of -- Grangemouth power station_Unit 1, timepoint 1 -- operating | GW | TWh | daynite | no
ep_gas_combined_cycle_G100000400754_ccs-rf | gas | ELC | 0.49118 | 1365 | 34.2 | 3.75 | 0.84455 | ep_gas_combined_cycle_G100000400754 | 1 | 20 | ele | ep_gas_combined_cycle_G100000400754_ccs-rf | ccs retrofit of -- Great Yarmouth power station_1 -- operating | GW | TWh | daynite | no
ep_gas_combined_cycle_G100000400755_ccs-rf | gas | ELC | 0.47316 | 1365 | 34.2 | 3.75 | 0.84455 | ep_gas_combined_cycle_G100000400755 | 1 | 20 | ele | ep_gas_combined_cycle_G100000400755_ccs-rf | ccs retrofit of -- Keadby power station_Unit 1 -- operating | GW | TWh | daynite | no
ep_gas_combined_cycle_G100000400756_ccs-rf | gas | ELC | 0.54075 | 1365 | 34.2 | 3.75 | 0.84455 | ep_gas_combined_cycle_G100000400756 | 1 | 20 | ele | ep_gas_combined_cycle_G100000400756_ccs-rf | ccs retrofit of -- Keadby power station_Unit 2, timepoint 1 -- operating | GW | TWh | daynite | no
ep_gas_combined_cycle_G100000400759_ccs-rf | gas | ELC | 0.52272 | 1365 | 34.2 | 3.75 | 0.84455 | ep_gas_combined_cycle_G100000400759 | 1 | 20 | ele | ep_gas_combined_cycle_G100000400759_ccs-rf | ccs retrofit of -- Kemsley Paper Mill power station_K4 -- operating | GW | TWh | daynite | no
ep_gas_combined_cycle_G100000400763_ccs-rf | gas | ELC | 0.49118 | 1365 | 34.2 | 3.75 | 0.84455 | ep_gas_combined_cycle_G100000400763 | 1 | 20 | ele | ep_gas_combined_cycle_G100000400763_ccs-rf | ccs retrofit of -- Langage power station_1 -- operating | GW | TWh | daynite | no
ep_gas_combined_cycle_G100000400764_ccs-rf | gas | ELC | 0.47316 | 1365 | 34.2 | 3.75 | 0.84455 | ep_gas_combined_cycle_G100000400764 | 1 | 20 | ele | ep_gas_combined_cycle_G100000400764_ccs-rf | ccs retrofit of -- Little Barford power station_1 -- operating | GW | TWh | daynite | no
ep_gas_combined_cycle_G100000400765_ccs-rf | gas | ELC | 0.49118 | 1365 | 34.2 | 3.75 | 0.84455 | ep_gas_combined_cycle_G100000400765 | 1 | 20 | ele | ep_gas_combined_cycle_G100000400765_ccs-rf | ccs retrofit of -- Marchwood power station_1 -- operating | GW | TWh | daynite | no
ep_gas_combined_cycle_G100000400766_ccs-rf | gas | ELC | 0.47316 | 1365 | 34.2 | 3.75 | 0.84455 | ep_gas_combined_cycle_G100000400766 | 1 | 20 | ele | ep_gas_combined_cycle_G100000400766_ccs-rf | ccs retrofit of -- Medway power station_1-1 -- operating | GW | TWh | daynite | no
ep_gas_combined_cycle_G100000400767_ccs-rf | gas | ELC | 0.52272 | 1365 | 34.2 | 3.75 | 0.84455 | ep_gas_combined_cycle_G100000400767 | 1 | 20 | ele | ep_gas_combined_cycle_G100000400767_ccs-rf | ccs retrofit of -- Pembroke power station_11 -- operating | GW | TWh | daynite | no
ep_gas_combined_cycle_G100000400768_ccs-rf | gas | ELC | 0.52272 | 1365 | 34.2 | 3.75 | 0.84455 | ep_gas_combined_cycle_G100000400768 | 1 | 20 | ele | ep_gas_combined_cycle_G100000400768_ccs-rf | ccs retrofit of -- Pembroke power station_21 -- operating | GW | TWh | daynite | no
ep_gas_combined_cycle_G100000400769_ccs-rf | gas | ELC | 0.52272 | 1365 | 34.2 | 3.75 | 0.84455 | ep_gas_combined_cycle_G100000400769 | 1 | 20 | ele | ep_gas_combined_cycle_G100000400769_ccs-rf | ccs retrofit of -- Pembroke power station_31 -- operating | GW | TWh | daynite | no
ep_gas_combined_cycle_G100000400770_ccs-rf | gas | ELC | 0.52272 | 1365 | 34.2 | 3.75 | 0.84455 | ep_gas_combined_cycle_G100000400770 | 1 | 20 | ele | ep_gas_combined_cycle_G100000400770_ccs-rf | ccs retrofit of -- Pembroke power station_41 -- operating | GW | TWh | daynite | no
ep_gas_combined_cycle_G100000400771_ccs-rf | gas | ELC | 0.52272 | 1365 | 34.2 | 3.75 | 0.84455 | ep_gas_combined_cycle_G100000400771 | 1 | 20 | ele | ep_gas_combined_cycle_G100000400771_ccs-rf | ccs retrofit of -- Pembroke power station_51 -- operating | GW | TWh | daynite | no
ep_gas_combined_cycle_G100000400772_ccs-rf | gas | ELC | 0.45062 | 1365 | 34.2 | 3.75 | 0.84455 | ep_gas_combined_cycle_G100000400772 | 1 | 20 | ele | ep_gas_combined_cycle_G100000400772_ccs-rf | ccs retrofit of -- Peterborough power station_GT1 & GT2 -- operating | GW | TWh | daynite | no
ep_gas_combined_cycle_G100000400773_ccs-rf | gas | ELC | 0.47316 | 1365 | 34.2 | 3.75 | 0.84455 | ep_gas_combined_cycle_G100000400773 | 1 | 20 | ele | ep_gas_combined_cycle_G100000400773_ccs-rf | ccs retrofit of -- Peterhead power station_1 -- operating | GW | TWh | daynite | no
ep_gas_combined_cycle_G100000400775_ccs-rf | gas | ELC | 0.47316 | 1365 | 34.2 | 3.75 | 0.84455 | ep_gas_combined_cycle_G100000400775 | 1 | 20 | ele | ep_gas_combined_cycle_G100000400775_ccs-rf | ccs retrofit of -- Rocksavage power station_1 -- operating | GW | TWh | daynite | no
ep_gas_combined_cycle_G100000400776_ccs-rf | gas | ELC | 0.47316 | 1365 | 34.2 | 3.75 | 0.84455 | ep_gas_combined_cycle_G100000400776 | 1 | 20 | ele | ep_gas_combined_cycle_G100000400776_ccs-rf | ccs retrofit of -- Rye House power station_1 -- operating | GW | TWh | daynite | no
ep_gas_combined_cycle_G100000400777_ccs-rf | gas | ELC | 0.47316 | 1365 | 34.2 | 3.75 | 0.84455 | ep_gas_combined_cycle_G100000400777 | 1 | 20 | ele | ep_gas_combined_cycle_G100000400777_ccs-rf | ccs retrofit of -- Saltend power station_Unit 1, timepoint 1 -- operating | GW | TWh | daynite | no
ep_gas_combined_cycle_G100000400778_ccs-rf | gas | ELC | 0.47316 | 1365 | 34.2 | 3.75 | 0.84455 | ep_gas_combined_cycle_G100000400778 | 1 | 20 | ele | ep_gas_combined_cycle_G100000400778_ccs-rf | ccs retrofit of -- Saltend power station_Unit 2, timepoint 1 -- operating | GW | TWh | daynite | no
ep_gas_combined_cycle_G100000400779_ccs-rf | gas | ELC | 0.47316 | 1365 | 34.2 | 3.75 | 0.84455 | ep_gas_combined_cycle_G100000400779 | 1 | 20 | ele | ep_gas_combined_cycle_G100000400779_ccs-rf | ccs retrofit of -- Saltend power station_Unit 3, timepoint 1 -- operating | GW | TWh | daynite | no
ep_gas_combined_cycle_G100000400781_ccs-rf | gas | ELC | 0.47316 | 1365 | 34.2 | 3.75 | 0.84455 | ep_gas_combined_cycle_G100000400781 | 1 | 20 | ele | ep_gas_combined_cycle_G100000400781_ccs-rf | ccs retrofit of -- Seabank power station_1 -- operating | GW | TWh | daynite | no
ep_gas_combined_cycle_G100000400782_ccs-rf | gas | ELC | 0.47316 | 1365 | 34.2 | 3.75 | 0.84455 | ep_gas_combined_cycle_G100000400782 | 1 | 20 | ele | ep_gas_combined_cycle_G100000400782_ccs-rf | ccs retrofit of -- Seabank power station_2 -- operating | GW | TWh | daynite | no
ep_gas_combined_cycle_G100000400783_ccs-rf | gas | ELC | 0.49118 | 1365 | 34.2 | 3.75 | 0.84455 | ep_gas_combined_cycle_G100000400783 | 1 | 20 | ele | ep_gas_combined_cycle_G100000400783_ccs-rf | ccs retrofit of -- Severn power station_10 -- operating | GW | TWh | daynite | no
ep_gas_combined_cycle_G100000400784_ccs-rf | gas | ELC | 0.52272 | 1365 | 34.2 | 3.75 | 0.84455 | ep_gas_combined_cycle_G100000400784 | 1 | 20 | ele | ep_gas_combined_cycle_G100000400784_ccs-rf | ccs retrofit of -- Severn power station_20 -- operating | GW | TWh | daynite | no
ep_gas_combined_cycle_G100000400785_ccs-rf | gas | ELC | 0.47316 | 1365 | 34.2 | 3.75 | 0.84455 | ep_gas_combined_cycle_G100000400785 | 1 | 20 | ele | ep_gas_combined_cycle_G100000400785_ccs-rf | ccs retrofit of -- Shoreham power station_1 -- operating | GW | TWh | daynite | no
ep_gas_combined_cycle_G100000400786_ccs-rf | gas | ELC | 0.47316 | 1365 | 34.2 | 3.75 | 0.84455 | ep_gas_combined_cycle_G100000400786 | 1 | 20 | ele | ep_gas_combined_cycle_G100000400786_ccs-rf | ccs retrofit of -- South Humber Bank power station_1 -- operating | GW | TWh | daynite | no
ep_gas_combined_cycle_G100000400787_ccs-rf | gas | ELC | 0.47316 | 1365 | 34.2 | 3.75 | 0.84455 | ep_gas_combined_cycle_G100000400787 | 1 | 20 | ele | ep_gas_combined_cycle_G100000400787_ccs-rf | ccs retrofit of -- South Humber Bank power station_2 -- operating | GW | TWh | daynite | no
ep_gas_combined_cycle_G100000400788_ccs-rf | gas | ELC | 0.49118 | 1365 | 34.2 | 3.75 | 0.84455 | ep_gas_combined_cycle_G100000400788 | 1 | 20 | ele | ep_gas_combined_cycle_G100000400788_ccs-rf | ccs retrofit of -- Spalding power station_1 -- operating | GW | TWh | daynite | no
ep_gas_combined_cycle_G100000400790_ccs-rf | gas | ELC | 0.52272 | 1365 | 34.2 | 3.75 | 0.84455 | ep_gas_combined_cycle_G100000400790 | 1 | 20 | ele | ep_gas_combined_cycle_G100000400790_ccs-rf | ccs retrofit of -- Staythorpe C power station_1 -- operating | GW | TWh | daynite | no
ep_gas_combined_cycle_G100000400791_ccs-rf | gas | ELC | 0.52272 | 1365 | 34.2 | 3.75 | 0.84455 | ep_gas_combined_cycle_G100000400791 | 1 | 20 | ele | ep_gas_combined_cycle_G100000400791_ccs-rf | ccs retrofit of -- Staythorpe C power station_2 -- operating | GW | TWh | daynite | no
ep_gas_combined_cycle_G100000400792_ccs-rf | gas | ELC | 0.52272 | 1365 | 34.2 | 3.75 | 0.84455 | ep_gas_combined_cycle_G100000400792 | 1 | 20 | ele | ep_gas_combined_cycle_G100000400792_ccs-rf | ccs retrofit of -- Staythorpe C power station_3 -- operating | GW | TWh | daynite | no
ep_gas_combined_cycle_G100000400793_ccs-rf | gas | ELC | 0.52272 | 1365 | 34.2 | 3.75 | 0.84455 | ep_gas_combined_cycle_G100000400793 | 1 | 20 | ele | ep_gas_combined_cycle_G100000400793_ccs-rf | ccs retrofit of -- Staythorpe C power station_4 -- operating | GW | TWh | daynite | no
ep_gas_combined_cycle_G100000400794_ccs-rf | gas | ELC | 0.47316 | 1365 | 34.2 | 3.75 | 0.84455 | ep_gas_combined_cycle_G100000400794 | 1 | 20 | ele | ep_gas_combined_cycle_G100000400794_ccs-rf | ccs retrofit of -- Sutton Bridge power station_1 -- operating | GW | TWh | daynite | no
ep_gas_combined_cycle_G100000400797_ccs-rf | gas | ELC | 0.4326 | 1365 | 34.2 | 3.75 | 0.84455 | ep_gas_combined_cycle_G100000400797 | 1 | 20 | ele | ep_gas_combined_cycle_G100000400797_ccs-rf | ccs retrofit of -- Thornhill power station_1 -- operating | GW | TWh | daynite | no
ep_gas_combined_cycle_G100000400799_ccs-rf | gas | ELC | 0.49118 | 1365 | 34.2 | 3.75 | 0.84455 | ep_gas_combined_cycle_G100000400799 | 1 | 20 | ele | ep_gas_combined_cycle_G100000400799_ccs-rf | ccs retrofit of -- Immingham power station_1 -- operating | GW | TWh | daynite | no
ep_gas_combined_cycle_G100000400800_ccs-rf | gas | ELC | 0.49118 | 1365 | 34.2 | 3.75 | 0.84455 | ep_gas_combined_cycle_G100000400800 | 1 | 20 | ele | ep_gas_combined_cycle_G100000400800_ccs-rf | ccs retrofit of -- Immingham power station_2 -- operating | GW | TWh | daynite | no
ep_gas_combined_cycle_G100000400801_ccs-rf | gas | ELC | 0.49118 | 1365 | 34.2 | 3.75 | 0.84455 | ep_gas_combined_cycle_G100000400801 | 1 | 20 | ele | ep_gas_combined_cycle_G100000400801_ccs-rf | ccs retrofit of -- Immingham power station_3 -- operating | GW | TWh | daynite | no
ep_gas_combined_cycle_G100000400803_ccs-rf | gas | ELC | 0.52272 | 1365 | 34.2 | 3.75 | 0.84455 | ep_gas_combined_cycle_G100000400803 | 1 | 20 | ele | ep_gas_combined_cycle_G100000400803_ccs-rf | ccs retrofit of -- West Burton power station_B1 -- operating | GW | TWh | daynite | no
ep_gas_combined_cycle_G100000400804_ccs-rf | gas | ELC | 0.52272 | 1365 | 34.2 | 3.75 | 0.84455 | ep_gas_combined_cycle_G100000400804 | 1 | 20 | ele | ep_gas_combined_cycle_G100000400804_ccs-rf | ccs retrofit of -- West Burton power station_B2 -- operating | GW | TWh | daynite | no
ep_gas_combined_cycle_G100000400805_ccs-rf | gas | ELC | 0.52272 | 1365 | 34.2 | 3.75 | 0.84455 | ep_gas_combined_cycle_G100000400805 | 1 | 20 | ele | ep_gas_combined_cycle_G100000400805_ccs-rf | ccs retrofit of -- West Burton power station_B3 -- operating | GW | TWh | daynite | no
ep_gas_combined_cycle_G100000400808_ccs-rf | gas | ELC | 0.45062 | 1365 | 34.2 | 3.75 | 0.84455 | ep_gas_combined_cycle_G100000400808 | 1 | 20 | ele | ep_gas_combined_cycle_G100000400808_ccs-rf | ccs retrofit of -- Winnington Brunner power station_1 -- operating | GW | TWh | daynite | no
ep_gas_combined_cycle_G100000400809_ccs-rf | gas | ELC | 0.45062 | 1365 | 34.2 | 3.75 | 0.84455 | ep_gas_combined_cycle_G100000400809 | 1 | 20 | ele | ep_gas_combined_cycle_G100000400809_ccs-rf | ccs retrofit of -- Wissington Sugar Factory power station_1 -- operating | GW | TWh | daynite | no
ep_gas_combined_cycle_G100000401115_ccs-rf | gas | ELC | 0.52272 | 1365 | 34.2 | 3.75 | 0.84455 | ep_gas_combined_cycle_G100000401115 | 1 | 20 | ele | ep_gas_combined_cycle_G100000401115_ccs-rf | ccs retrofit of -- King's Lynn power station_CC 1 -- operating | GW | TWh | daynite | no
ep_gas_combined_cycle_G100000406375_ccs-rf | gas | ELC | 0.52272 | 1365 | 34.2 | 3.75 | 0.84455 | ep_gas_combined_cycle_G100000406375 | 1 | 20 | ele | ep_gas_combined_cycle_G100000406375_ccs-rf | ccs retrofit of -- Carrington power station_2 -- operating | GW | TWh | daynite | no
ep_gas_combined_cycle_G100000409893_ccs-rf | gas | ELC | 0.45062 | 1365 | 34.2 | 3.75 | 0.84455 | ep_gas_combined_cycle_G100000409893 | 1 | 20 | ele | ep_gas_combined_cycle_G100000409893_ccs-rf | ccs retrofit of -- Seal Sands power station_1 -- operating | GW | TWh | daynite | no
ep_gas_combined_cycle_G100000410268_ccs-rf | gas | ELC | 0.5047 | 1365 | 34.2 | 3.75 | 0.84455 | ep_gas_combined_cycle_G100000410268 | 1 | 20 | ele | ep_gas_combined_cycle_G100000410268_ccs-rf | ccs retrofit of -- Smurfit Townsend Hook power station_1 -- operating | GW | TWh | daynite | no
ep_gas_combined_cycle_G100000410269_ccs-rf | gas | ELC | 0.5047 | 1365 | 34.2 | 3.75 | 0.84455 | ep_gas_combined_cycle_G100000410269 | 1 | 20 | ele | ep_gas_combined_cycle_G100000410269_ccs-rf | ccs retrofit of -- Saica Paper Mill power station_1 -- operating | GW | TWh | daynite | no
ep_gas_combined_cycle_ccs-rf | gas | ELC | 0.48668 | 1365 | 34.2 | 3.75 | 0.84455 | ep_gas_combined_cycle | 1 | 20 | ele | ep_gas_combined_cycle_ccs-rf | ccs retrofit of -- Aggregated Plant -- operating | GW | TWh | daynite | no
ep_gas_gas_turbine_G100000400729_ccs-rf | gas | ELC | 0.22982 | 1365 | 34.2 | 3.75 | 0.84455 | ep_gas_gas_turbine_G100000400729 | 1 | 20 | ele | ep_gas_gas_turbine_G100000400729_ccs-rf | ccs retrofit of -- Burghfield power station_1 -- operating | GW | TWh | daynite | no
ep_gas_gas_turbine_G100000400746_ccs-rf | gas | ELC | 0.22531 | 1365 | 34.2 | 3.75 | 0.84455 | ep_gas_gas_turbine_G100000400746 | 1 | 20 | ele | ep_gas_gas_turbine_G100000400746_ccs-rf | ccs retrofit of -- Fawley Refinery power station_1 -- operating | GW | TWh | daynite | no
ep_gas_gas_turbine_G100000400789_ccs-rf | gas | ELC | 0.27939 | 1365 | 34.2 | 3.75 | 0.84455 | ep_gas_gas_turbine_G100000400789 | 1 | 20 | ele | ep_gas_gas_turbine_G100000400789_ccs-rf | ccs retrofit of -- Spalding power station_2 -- operating | GW | TWh | daynite | no
ep_gas_gas_turbine_G100000401114_ccs-rf | gas | ELC | 0.2884 | 1365 | 34.2 | 3.75 | 0.84455 | ep_gas_gas_turbine_G100000401114 | 1 | 20 | ele | ep_gas_gas_turbine_G100000401114_ccs-rf | ccs retrofit of -- Hirwaun power station_1 -- construction | GW | TWh | daynite | no
ep_gas_gas_turbine_G100000406369_ccs-rf | gas | ELC | 0.16223 | 1365 | 34.2 | 3.75 | 0.84455 | ep_gas_gas_turbine_G100000406369 | 1 | 20 | ele | ep_gas_gas_turbine_G100000406369_ccs-rf | ccs retrofit of -- Croydon power station_1 -- operating | GW | TWh | daynite | no
ep_gas_gas_turbine_G100000406370_ccs-rf | gas | ELC | 0.22982 | 1365 | 34.2 | 3.75 | 0.84455 | ep_gas_gas_turbine_G100000406370 | 1 | 20 | ele | ep_gas_gas_turbine_G100000406370_ccs-rf | ccs retrofit of -- Heartlands power station_1 -- operating | GW | TWh | daynite | no
ep_gas_gas_turbine_G100000406371_ccs-rf | gas | ELC | 0.22982 | 1365 | 34.2 | 3.75 | 0.84455 | ep_gas_gas_turbine_G100000406371 | 1 | 20 | ele | ep_gas_gas_turbine_G100000406371_ccs-rf | ccs retrofit of -- Heartlands power station_2 -- operating | GW | TWh | daynite | no
ep_gas_gas_turbine_G100000406372_ccs-rf | gas | ELC | 0.27038 | 1365 | 34.2 | 3.75 | 0.84455 | ep_gas_gas_turbine_G100000406372 | 1 | 20 | ele | ep_gas_gas_turbine_G100000406372_ccs-rf | ccs retrofit of -- Exeter power station_1 -- operating | GW | TWh | daynite | no
ep_gas_gas_turbine_G100000406373_ccs-rf | gas | ELC | 0.27939 | 1365 | 34.2 | 3.75 | 0.84455 | ep_gas_gas_turbine_G100000406373 | 1 | 20 | ele | ep_gas_gas_turbine_G100000406373_ccs-rf | ccs retrofit of -- Derby power station_1 -- operating | GW | TWh | daynite | no
ep_gas_gas_turbine_G100000406374_ccs-rf | gas | ELC | 0.29741 | 1365 | 34.2 | 3.75 | 0.84455 | ep_gas_gas_turbine_G100000406374 | 1 | 20 | ele | ep_gas_gas_turbine_G100000406374_ccs-rf | ccs retrofit of -- Kilroot power station_GT5 -- operating | GW | TWh | daynite | no
ep_gas_gas_turbine_G100000409894_ccs-rf | gas | ELC | 0.24784 | 1365 | 34.2 | 3.75 | 0.84455 | ep_gas_gas_turbine_G100000409894 | 1 | 20 | ele | ep_gas_gas_turbine_G100000409894_ccs-rf | ccs retrofit of -- Killingholme Power Station_GT2 -- operating | GW | TWh | daynite | no
ep_gas_gas_turbine_G100000409895_ccs-rf | gas | ELC | 0.24784 | 1365 | 34.2 | 3.75 | 0.84455 | ep_gas_gas_turbine_G100000409895 | 1 | 20 | ele | ep_gas_gas_turbine_G100000409895_ccs-rf | ccs retrofit of -- Killingholme Power Station_GT1 -- operating | GW | TWh | daynite | no
ep_gas_gas_turbine_G100000409896_ccs-rf | gas | ELC | 0.26136 | 1365 | 34.2 | 3.75 | 0.84455 | ep_gas_gas_turbine_G100000409896 | 1 | 20 | ele | ep_gas_gas_turbine_G100000409896_ccs-rf | ccs retrofit of -- Hythe power station_1 -- operating | GW | TWh | daynite | no
ep_gas_gas_turbine_G100000409902_ccs-rf | gas | ELC | 0.20729 | 1365 | 34.2 | 3.75 | 0.84455 | ep_gas_gas_turbine_G100000409902 | 1 | 20 | ele | ep_gas_gas_turbine_G100000409902_ccs-rf | ccs retrofit of -- Ballylumford power station_B1 -- operating | GW | TWh | daynite | no
ep_gas_gas_turbine_G100000409966_ccs-rf | gas | ELC | 0.22982 | 1365 | 34.2 | 3.75 | 0.84455 | ep_gas_gas_turbine_G100000409966 | 1 | 20 | ele | ep_gas_gas_turbine_G100000409966_ccs-rf | ccs retrofit of -- Viking power station_1 -- operating | GW | TWh | daynite | no
ep_gas_gas_turbine_G100000410151_ccs-rf | gas | ELC | 0.23883 | 1365 | 34.2 | 3.75 | 0.84455 | ep_gas_gas_turbine_G100000410151 | 1 | 20 | ele | ep_gas_gas_turbine_G100000410151_ccs-rf | ccs retrofit of -- Indian Queens power station_1 -- operating | GW | TWh | daynite | no
ep_gas_gas_turbine_G100000412959_ccs-rf | gas | ELC | 0.29741 | 1365 | 34.2 | 3.75 | 0.84455 | ep_gas_gas_turbine_G100000412959 | 1 | 20 | ele | ep_gas_gas_turbine_G100000412959_ccs-rf | ccs retrofit of -- Kilroot power station_GT6, timepoint 1 -- construction | GW | TWh | daynite | no
ep_gas_gas_turbine_G100000412970_ccs-rf | gas | ELC | 0.20729 | 1365 | 34.2 | 3.75 | 0.84455 | ep_gas_gas_turbine_G100000412970 | 1 | 20 | ele | ep_gas_gas_turbine_G100000412970_ccs-rf | ccs retrofit of -- Ballylumford power station_B2 -- operating | GW | TWh | daynite | no
ep_gas_gas_turbine_G100000413212_ccs-rf | gas | ELC | 0.20729 | 1365 | 34.2 | 3.75 | 0.84455 | ep_gas_gas_turbine_G100000413212 | 1 | 20 | ele | ep_gas_gas_turbine_G100000413212_ccs-rf | ccs retrofit of -- Didcot power station_GT1-4 -- operating | GW | TWh | daynite | no
ep_gas_gas_turbine_ccs-rf | gas | ELC | 0.27939 | 1365 | 34.2 | 3.75 | 0.84455 | ep_gas_gas_turbine | 1 | 20 | ele | ep_gas_gas_turbine_ccs-rf | ccs retrofit of -- Aggregated Plant -- operating | GW | TWh | daynite | no
ep_gas_internal_combustion_G100000412951_ccs-rf | gas | ELC | 0.32445 | 1365 | 34.2 | 3.75 | 0.84455 | ep_gas_internal_combustion_G100000412951 | 1 | 20 | ele | ep_gas_internal_combustion_G100000412951_ccs-rf | ccs retrofit of -- Saltholme South power station_IC1-4, timepoint 1 -- operating | GW | TWh | daynite | no
ep_gas_internal_combustion_G100000412952_ccs-rf | gas | ELC | 0.32445 | 1365 | 34.2 | 3.75 | 0.84455 | ep_gas_internal_combustion_G100000412952 | 1 | 20 | ele | ep_gas_internal_combustion_G100000412952_ccs-rf | ccs retrofit of -- Saltholme North power station_IC1-4, timepoint 1 -- operating | GW | TWh | daynite | no
ep_gas_internal_combustion_G100001005416_ccs-rf | gas | ELC | 0.32445 | 1365 | 34.2 | 3.75 | 0.84455 | ep_gas_internal_combustion_G100001005416 | 1 | 20 | ele | ep_gas_internal_combustion_G100001005416_ccs-rf | ccs retrofit of -- Hartmoor power station_IC -- operating | GW | TWh | daynite | no
ep_gas_internal_combustion_G100001020511_ccs-rf | gas | ELC | 0.32445 | 1365 | 34.2 | 3.75 | 0.84455 | ep_gas_internal_combustion_G100001020511 | 1 | 20 | ele | ep_gas_internal_combustion_G100001020511_ccs-rf | ccs retrofit of -- Immingham power station_ICCC, timepoint 1 -- construction | GW | TWh | daynite | no
ep_gas_internal_combustion_G100001027990_ccs-rf | gas | ELC | 0.32445 | 1365 | 34.2 | 3.75 | 0.84455 | ep_gas_internal_combustion_G100001027990 | 1 | 20 | ele | ep_gas_internal_combustion_G100001027990_ccs-rf | ccs retrofit of -- Glanford Brigg power station_IC5-8 -- construction | GW | TWh | daynite | no
ep_gas_internal_combustion_G100001030358_ccs-rf | gas | ELC | 0.32445 | 1365 | 34.2 | 3.75 | 0.84455 | ep_gas_internal_combustion_G100001030358 | 1 | 20 | ele | ep_gas_internal_combustion_G100001030358_ccs-rf | ccs retrofit of -- Glanford Brigg power station_IC1-4, timepoint 2 -- operating | GW | TWh | daynite | no
ep_gas_internal_combustion_ccs-rf | gas | ELC | 0.32445 | 1365 | 34.2 | 3.75 | 0.84455 | ep_gas_internal_combustion | 1 | 20 | ele | ep_gas_internal_combustion_ccs-rf | ccs retrofit of -- Aggregated Plant -- operating | GW | TWh | daynite | no
ep_gas_steam_turbine_G100001027930_ccs-rf | gas | ELC | 0.31093 | 1365 | 34.2 | 3.75 | 0.84455 | ep_gas_steam_turbine_G100001027930 | 1 | 20 | ele | ep_gas_internal_combustion_ccs-rf | ccs retrofit of -- Aggregated Plant -- construction | GW | TWh | daynite | no
ep_gas_steam_turbine_ccs-rf | gas | ELC | 0.30192 | 1365 | 34.2 | 3.75 | 0.84455 | ep_gas_steam_turbine | 1 | 20 | ele | ep_gas_steam_turbine_G100001027930_ccs-rf | ccs retrofit of -- Wilton International power station_GT1 -- operating | GW | TWh | daynite | no
ep_m_gas_combined_cycle_G100000400724_ccs-rf | gas | ELC | 0.49118 | 1365 | 34.2 | 3.75 | 0.84455 | ep_m_gas_combined_cycle_G100000400724 | 1 | 20 | ele | ep_gas_steam_turbine_ccs-rf | ccs retrofit of -- Aggregated Plant -- construction | GW | TWh | daynite | no
ep_m_gas_combined_cycle_G100000410152_ccs-rf | gas | ELC | 0.47316 | 1365 | 34.2 | 3.75 | 0.84455 | ep_m_gas_combined_cycle_G100000410152 | 1 | 20 | ele | ep_m_gas_combined_cycle_G100000400724_ccs-rf | ccs retrofit of -- Baglan Bay power station_1 -- mothballed | GW | TWh | daynite | no
ep_m_gas_gas_turbine_ccs-rf | gas | ELC | 0.25235 | 1365 | 34.2 | 3.75 | 0.84455 | ep_m_gas_gas_turbine | 1 | 20 | ele | ep_m_gas_combined_cycle_G100000410152_ccs-rf | ccs retrofit of -- Deeside power station_1 -- mothballed | GW | TWh | daynite | no
ep_m_gas_internal_combustion_G100000412964_ccs-rf | gas | ELC | 0.31994 | 1365 | 34.2 | 3.75 | 0.84455 | ep_m_gas_internal_combustion_G100000412964 | 1 | 20 | ele | ep_m_gas_gas_turbine_ccs-rf | ccs retrofit of -- Aggregated Plant -- mothballed | GW | TWh | daynite | no
ep_m_gas_steam_turbine_G100000406363_ccs-rf | gas | ELC | 0.29741 | 1365 | 34.2 | 3.75 | 0.84455 | ep_m_gas_steam_turbine_G100000406363 | 1 | 20 | ele | ep_m_gas_internal_combustion_G100000412964_ccs-rf | ccs retrofit of -- Glanford Brigg power station_IC1-4, timepoint 1 -- mothballed | GW | TWh | daynite | no
ep_m_gas_steam_turbine_G100001006121_ccs-rf | gas | ELC | 0.2884 | 1365 | 34.2 | 3.75 | 0.84455 | ep_m_gas_steam_turbine_G100001006121 | 1 | 20 | ele | ep_m_gas_steam_turbine_G100000406363_ccs-rf | ccs retrofit of -- Peterhead power station_2 -- mothballed | GW | TWh | daynite | no
ep_oil_gas_turbine_G100000400795_ccs-rf | oil | ELC | 0.19828 | 1365 | 34.2 | 3.75 | 0.84455 | ep_oil_gas_turbine_G100000400795 | 1 | 20 | ele | ep_m_gas_steam_turbine_G100001006121_ccs-rf | ccs retrofit of -- Derwent power station_ST1 -- mothballed | GW | TWh | daynite | no
ep_oil_gas_turbine_G100000400796_ccs-rf | oil | ELC | 0.2163 | 1365 | 34.2 | 3.75 | 0.84455 | ep_oil_gas_turbine_G100000400796 | 1 | 20 | ele | ep_oil_gas_turbine_G100000400795_ccs-rf | ccs retrofit of -- Taylor's Lane GT power station_2 -- operating | GW | TWh | daynite | no
ep_oil_gas_turbine_G100000412963_ccs-rf | oil | ELC | 0.26136 | 1365 | 34.2 | 3.75 | 0.84455 | ep_oil_gas_turbine_G100000412963 | 1 | 20 | ele | ep_oil_gas_turbine_G100000400796_ccs-rf | ccs retrofit of -- Taylor's Lane GT power station_3 -- operating | GW | TWh | daynite | no
ep_oil_gas_turbine_G100000412968_ccs-rf | oil | ELC | 0.18025 | 1365 | 34.2 | 3.75 | 0.84455 | ep_oil_gas_turbine_G100000412968 | 1 | 20 | ele | ep_oil_gas_turbine_G100000412963_ccs-rf | ccs retrofit of -- Grain power station_9 -- operating | GW | TWh | daynite | no
ep_oil_gas_turbine_ccs-rf | oil | ELC | 0.18926 | 1365 | 34.2 | 3.75 | 0.84455 | ep_oil_gas_turbine | 1 | 20 | ele | ep_oil_gas_turbine_G100000412968_ccs-rf | ccs retrofit of -- Coolkeeragh power station_GT -- operating | GW | TWh | daynite | no
ep_oil_internal_combustion_G100000412966_ccs-rf | oil | ELC | 0.28389 | 1365 | 34.2 | 3.75 | 0.84455 | ep_oil_internal_combustion_G100000412966 | 1 | 20 | ele | ep_oil_gas_turbine_ccs-rf | ccs retrofit of -- Aggregated Plant -- operating | GW | TWh | daynite | no
ep_oil_internal_combustion_G100000412967_ccs-rf | oil | ELC | 0.28389 | 1365 | 34.2 | 3.75 | 0.84455 | ep_oil_internal_combustion_G100000412967 | 1 | 20 | ele | ep_oil_internal_combustion_G100000412966_ccs-rf | ccs retrofit of -- Cowes power station_2 -- operating | GW | TWh | daynite | no
ep_oil_internal_combustion_G100000413211_ccs-rf | oil | ELC | 0.25686 | 1365 | 34.2 | 3.75 | 0.84455 | ep_oil_internal_combustion_G100000413211 | 1 | 20 | ele | ep_oil_internal_combustion_G100000412967_ccs-rf | ccs retrofit of -- Cowes power station_1 -- operating | GW | TWh | daynite | no
[11 empty] | ele | ep_oil_internal_combustion_G100000413211_ccs-rf | ccs retrofit of -- Lerwick power station_IC -- operating | GW | TWh | daynite | no

## new_options
~fi_t | [10 empty] | ~fi_process
process | comm-in | comm-out | START | cap_bnd | efficiency | ncap_cost | ncap_fom | act_cost | ncap_tlife | ncap_af~fx | set | process | description | capacity_unit | activity_unit | timeslicelevel | vintage
en_a_gas_combined_cycle_G100000401349 | gas | ELC | 2025 | 1.1 | 0.618 | 1100 | 33 | 3.15 | 50 |  | ele | en_a_gas_combined_cycle_G100000401349 | Ferrybridge-C power station_D CC 1 -- announced | GW | TWh | daynite | no
en_a_gas_combined_cycle_G100000401350 | gas | ELC | 2025 | 1.1 | 0.618 | 1100 | 33 | 3.15 | 50 |  | ele | en_a_gas_combined_cycle_G100000401350 | Ferrybridge-C power station_D CC 2 -- announced | GW | TWh | daynite | no
en_a_gas_combined_cycle_G100001006220 | gas | ELC | 2028 | 0.175 | 0.5974 | 1265 | 36.3 | 3.465 | 50 |  | ele | en_a_gas_combined_cycle_G100001006220 | Medway power station_1-2 -- announced | GW | TWh | daynite | no
en_a_gas_combined_cycle_G100001006221 | gas | ELC | 2030 | 0.5 | 0.618 | 1100 | 33 | 3.15 | 50 |  | ele | en_a_gas_combined_cycle_G100001006221 | Medway power station_3 -- announced | GW | TWh | daynite | no
en_a_gas_combined_cycle_G100001006223 | gas | ELC | 2033 | 2 | 0.618 | 1100 | 33 | 3.15 | 50 |  | ele | en_a_gas_combined_cycle_G100001006223 | Walpole power station_CC1 -- announced | GW | TWh | daynite | no
en_a_gas_gas_turbine_G100001048120 | gas | ELC | 2025 | 1.5 | 0.3399 | 880 | 22 | 4.2 | 40 |  | ele | en_a_gas_gas_turbine_G100001048120 | Theddlethorpe Flexible Generation power station_1 -- announced | GW | TWh | daynite | no
en_a_gas_internal_combustion | gas | ELC | 2026 | 0.1375 | 0.3708 | 1633.5 | 64.35 | 8.19 | 40 |  | ele | en_a_gas_internal_combustion | Aggregated Plant -- announced | GW | TWh | daynite | yes
en_a_gas_internal_combustion_G100001006111 | gas | ELC | 2026 | 0.05 | 0.3708 | 1633.5 | 64.35 | 8.19 | 40 |  | ele | en_a_gas_internal_combustion_G100001006111 | Rugeley East power station_IC1-8 -- announced | GW | TWh | daynite | no
en_a_hydro_ps_G100000603735 |  | ELC | 2033 | 0.6 | 1 | 1980 | 44 | 1.575 | 100 |  | STG | en_a_hydro_ps_G100000603735 | Corrievarkie hydroelectric plant_ -- announced | GW | TWh | daynite | no
en_a_hydro_ps_G100000603739 |  | ELC | 2025 | 0.9 | 1 | 1980 | 44 | 1.575 | 100 |  | STG | en_a_hydro_ps_G100000603739 | Earba hydroelectric plant_ -- announced | GW | TWh | daynite | no
en_a_hydro_ps_G100001030282 |  | ELC | 2032 | 2 | 1 | 1980 | 44 | 1.575 | 100 |  | STG | en_a_hydro_ps_G100001030282 | Balmacaan Estate hydroelectric plant_ -- announced | GW | TWh | daynite | no
en_a_hydro_ps_G100001030284 |  | ELC | 2025 | 1.8 | 1 | 1980 | 44 | 1.575 | 100 |  | STG | en_a_hydro_ps_G100001030284 | Loch Fearna hydroelectric plant_ -- announced | GW | TWh | daynite | no
en_a_nuclear_G100000501316 | nuclear | ELC | 2025 | 1.6 | 1 | 7150 | 165 | 4.2 | 50 |  | ele | en_a_nuclear_G100000501316 | Moorside Clean Energy Hub nuclear power plant_1 -- announced | GW | TWh | daynite | no
en_a_nuclear_G100000501317 | nuclear | ELC | 2025 | 1.6 | 1 | 7150 | 165 | 4.2 | 50 |  | ele | en_a_nuclear_G100000501317 | Moorside Clean Energy Hub nuclear power plant_2 -- announced | GW | TWh | daynite | no
en_a_solar_pv_001 | solar | elc_spv_001 | 2025 | 0.012 | 1 | 1336.5 | 21.45 | 0 | 30 | 0.15347 | ele | en_a_solar_pv_001 | Aggregated Plant -- announced | GW | TWh | annual | yes
en_a_solar_pv_003 | solar | elc_spv_003 | 2025 | 0.05 | 1 | 1336.5 | 21.45 | 0 | 30 | 0.14006 | ele | en_a_solar_pv_003 | Aggregated Plant -- announced | GW | TWh | annual | yes
en_a_solar_pv_004 | solar | elc_spv_004 | 2025 | 0.16 | 1 | 1138.5 | 18.15 | 0 | 30 | 0.14234 | ele | en_a_solar_pv_004 | Aggregated Plant -- announced | GW | TWh | annual | yes
en_a_solar_pv_006 | solar | elc_spv_006 | 2025 | 0.15 | 1 | 1204.5 | 19.25 | 0 | 30 | 0.16178 | ele | en_a_solar_pv_006 | Aggregated Plant -- announced | GW | TWh | annual | yes
en_a_solar_pv_021 | solar | elc_spv_021 | 2025 | 0.015 | 1 | 1336.5 | 21.45 | 0 | 30 | 0.13318 | ele | en_a_solar_pv_021 | Aggregated Plant -- announced | GW | TWh | annual | yes
en_a_solar_pv_G100001005061 | solar | elc_spv_004 | 2025 | 0.75 | 1 | 990 | 16.5 | 0 | 30 | 0.14234 | ele | en_a_solar_pv_G100001005061 | Meridian solar farm (United Kingdom)_-- -- announced | GW | TWh | annual | no
en_a_windoff_wind_007 | windoff | elc_wof_007 | 2029 | 0.01 | 1 | 5940 | 143 | 0 | 30 | 0.57641 | ele | en_a_windoff_wind_007 | Aggregated Plant -- announced | GW | TWh | annual | yes
en_a_windoff_wind_011 | windoff | elc_wof_011 | 2030 | 0.1 | 1 | 5060 | 121 | 0 | 30 | 0.6118 | ele | en_a_windoff_wind_011 | Aggregated Plant -- announced | GW | TWh | annual | yes
en_a_windoff_wind_031 | windoff | elc_wof_031 | 2026 | 0.1 | 1 | 5060 | 121 | 0 | 30 | 0.60078 | ele | en_a_windoff_wind_031 | Aggregated Plant -- announced | GW | TWh | annual | yes
en_a_windoff_wind_G100000925863 | windoff | elc_wof_007 | 2028 | 0.2 | 1 | 5060 | 121 | 0 | 30 | 0.57641 | ele | en_a_windoff_wind_G100000925863 | Dylan Hydrogen and Floating wind farm_2 -- announced | GW | TWh | annual | no
en_a_windoff_wind_G100000925959 | windoff | elc_wof_007 | 2025 | 1.5 | 1 | 4400 | 110 | 0 | 30 | 0.58553 | ele | en_a_windoff_wind_G100000925959 | Gwynt Glas Floating Offshore wind farm_-- -- announced | GW | TWh | annual | no
en_a_windoff_wind_G100000925971 | windoff | elc_wof_021 | 2036 | 1.5 | 1 | 4400 | 110 | 0 | 30 | 0.6187 | ele | en_a_windoff_wind_G100000925971 | Havbredey Offshore Floating wind farm_-- -- announced | GW | TWh | annual | no
en_a_windoff_wind_G100000926096 | windoff | elc_wof_034 | 2025 | 3 | 1 | 4400 | 110 | 0 | 30 | 0.57622 | ele | en_a_windoff_wind_G100000926096 | MarramWind Floating wind farm_-- -- announced | GW | TWh | annual | no
en_a_windoff_wind_G100000926126 | windoff | elc_wof_006 | 2025 | 0.3 | 1 | 5060 | 121 | 0 | 30 | 0.56594 | ele | en_a_windoff_wind_G100000926126 | Morwind Floating Offshore wind farm_-- -- announced | GW | TWh | annual | no
en_a_windoff_wind_G100000926168 | windoff | elc_wof_011 | 2030 | 0.4 | 1 | 4400 | 110 | 0 | 30 | 0.6118 | ele | en_a_windoff_wind_G100000926168 | Nomadic Floating Offshore wind farm_2 -- announced | GW | TWh | annual | no
en_a_windoff_wind_G100001004277 | windoff | elc_wof_007 | 2030 | 1 | 1 | 4400 | 110 | 0 | 30 | 0.57641 | ele | en_a_windoff_wind_G100001004277 | Dylan Hydrogen and Floating wind farm_3 -- announced | GW | TWh | annual | no
en_a_windon_wind_015 | windon | elc_won_015 | 2025 | 0.117 | 1 | 2174.4274 | 52.1607 | 0 | 30 | 0.58029 | ele | en_a_windon_wind_015 | Aggregated Plant -- announced | GW | TWh | annual | yes
en_a_windon_wind_020 | windon | elc_won_020 | 2025 | 0.15 | 1 | 2376 | 57.2 | 0 | 30 | 0.46322 | ele | en_a_windon_wind_020 | Aggregated Plant -- announced | GW | TWh | annual | yes
en_a_windon_wind_G100001004952 | windon | elc_won_020 | 2025 | 0.4 | 1 | 1760 | 44 | 0 | 30 | 0.46322 | ele | en_a_windon_wind_G100001004952 | Liddesdale wind farm_-- -- announced | GW | TWh | annual | no
en_can_hydro_ps_G100000604374 |  | ELC | 2028 | 0.6 | 1 | 1980 | 44 | 1.575 | 100 |  | STG | en_can_hydro_ps_G100000604374 | Fin Glen hydroelectric plant_ -- cancelled - inferred 4 y | GW | TWh | daynite | no
en_pc__G100000409976 | gas | ELC | 2025 | 0.35 | 0.33123 | [5 empty] | ele | en_pc__G100000409976 | Whitetail Clean Energy power station_1 -- pre-construction | GW | TWh | daynite | no
en_pc_bioenergy | bioenergy | ELC | 2025 | 0.045 | 0.3296 | 5197.5 | 185.9 | 10.08 | 50 |  | ele | en_pc_bioenergy | Aggregated Plant -- pre-construction | GW | TWh | daynite | yes
en_pc_bioenergy | bioenergy | ELC | 2027 | 0.044 | 0.3296 | 5197.5 | 185.9 | 10.08 | 50 |  | ele | en_pc_bioenergy_G100000200308 | North Lincolnshire Green Energy Park power station_1 -- pre-construction | GW | TWh | daynite | no
en_pc_bioenergy_G100000200308 | bioenergy | ELC | 2027 | 0.095 | 0.3399 | 4427.5 | 157.3 | 9.24 | 50 |  | ele | en_pc_bioenergy_G100000200316 | Redcar Energy Centre power station_1 -- pre-construction | GW | TWh | daynite | no
en_pc_bioenergy_G100000200316 | bioenergy | ELC | 2025 | 0.05 | 0.3296 | 5197.5 | 185.9 | 10.08 | 50 |  | ele | en_pc_bioenergy_G100000200339 | Tees Valley Energy Recover Facility power station_1 -- pre-construction | GW | TWh | daynite | no
en_pc_bioenergy_G100000200339 | bioenergy | ELC | 2026 | 0.05 | 0.3296 | 5197.5 | 185.9 | 10.08 | 50 |  | ele | en_pc_gas_combined_cycle_G100000401124 | Wrexham Energy Centre_1 -- pre-construction | GW | TWh | daynite | no
en_pc_gas_combined_cycle_G100000401124 | gas | ELC | 2025 | 0.299 | 0.5974 | 1265 | 36.3 | 3.465 | 50 |  | ele | en_pc_gas_combined_cycle_G100000401345 | Eggborough power station_CC1, timepoint 1 -- pre-construction | GW | TWh | daynite | no
en_pc_gas_combined_cycle_G100000401345 | gas | ELC | 2026 | 0.85 | 0.618 | 1100 | 33 | 3.15 | 50 |  | ele | en_pc_gas_combined_cycle_G100000401346 | Eggborough power station_CC2, timepoint 1 -- pre-construction | GW | TWh | daynite | no
en_pc_gas_combined_cycle_G100000401346 | gas | ELC | 2026 | 0.85 | 0.618 | 1100 | 33 | 3.15 | 50 |  | ele | en_pc_gas_combined_cycle_G100000406354 | Damhead Creek power station_Unit 2-5, timepoint 1 -- pre-construction | GW | TWh | daynite | no
en_pc_gas_combined_cycle_G100000406354 | gas | ELC | 2026 | 0.9 | 0.618 | 1100 | 33 | 3.15 | 50 |  | ele | en_pc_gas_combined_cycle_G100000406355 | Damhead Creek power station_Unit 2-3, timepoint 1 -- pre-construction | GW | TWh | daynite | no
en_pc_gas_combined_cycle_G100000406355 | gas | ELC | 2026 | 0.9 | 0.618 | 1100 | 33 | 3.15 | 50 |  | ele | en_pc_gas_combined_cycle_G100000406357 | North Killingholme power station_Unit 1, timepoint 1 -- pre-construction | GW | TWh | daynite | no
en_pc_gas_combined_cycle_G100000406357 | gas | ELC | 2026 | 0.6 | 0.618 | 1100 | 33 | 3.15 | 50 |  | ele | en_pc_gas_combined_cycle_G100000406365 | Keadby power station_Unit 3 -- pre-construction | GW | TWh | daynite | no
en_pc_gas_combined_cycle_G100000406365 | gas | ELC | 2027 | 0.91 | 0.618 | 1100 | 33 | 3.15 | 50 |  | ele | en_pc_gas_combined_cycle_G100000409410 | Peterhead power station_5 -- pre-construction | GW | TWh | daynite | no
en_pc_gas_combined_cycle_G100000409410 | gas | ELC | 2026 | 0.9 | 0.618 | 1100 | 33 | 3.15 | 50 |  | ele | en_pc_gas_combined_cycle_G100000413130 | Stallingborough power station_CCS -- pre-construction | GW | TWh | daynite | no
en_pc_gas_combined_cycle_G100000413130 | gas | ELC | 2035 | 0.9 | 0.618 | 1100 | 33 | 3.15 | 50 |  | ele | en_pc_gas_combined_cycle_G100001028009 | Net Zero Teesside power station_CCS1 -- pre-construction | GW | TWh | daynite | no
en_pc_gas_combined_cycle_G100001028009 | gas | ELC | 2027 | 0.86 | 0.618 | 1100 | 33 | 3.15 | 50 |  | ele | en_pc_gas_combined_cycle_G100001030357 | North Killingholme power station_Unit 1, timepoint 2 -- pre-construction | GW | TWh | daynite | no
en_pc_gas_combined_cycle_G100001030357 | gas | ELC | 2025 | 0.6 | 0.618 | 1100 | 33 | 3.15 | 50 |  | ele | en_pc_gas_combined_cycle_G100001048122 | Connah's Quay power station_CC1 -- pre-construction | GW | TWh | daynite | no
en_pc_gas_combined_cycle_G100001048122 | gas | ELC | 2030 | 0.55 | 0.618 | 1100 | 33 | 3.15 | 50 |  | ele | en_pc_gas_combined_cycle_G100001048123 | Connah's Quay power station_CC2 -- pre-construction | GW | TWh | daynite | no
en_pc_gas_combined_cycle_G100001048123 | gas | ELC | 2030 | 0.55 | 0.618 | 1100 | 33 | 3.15 | 50 |  | ele | en_pc_gas_gas_turbine_G100000400802 | Immingham power station_Unit B, timepoint 1 -- pre-construction | GW | TWh | daynite | no
en_pc_gas_gas_turbine_G100000400802 | gas | ELC | 2025 | 0.299 | 0.3296 | 1012 | 24.2 | 4.62 | 40 |  | ele | en_pc_gas_gas_turbine_G100000400806 | West Burton power station_C -- pre-construction | GW | TWh | daynite | no
en_pc_gas_gas_turbine_G100000400806 | gas | ELC | 2025 | 0.3 | 0.3296 | 1012 | 24.2 | 4.62 | 40 |  | ele | en_pc_gas_gas_turbine_G100000401112 | Abergelli power station_1 -- pre-construction | GW | TWh | daynite | no
en_pc_gas_gas_turbine_G100000401112 | gas | ELC | 2026 | 0.299 | 0.3296 | 1012 | 24.2 | 4.62 | 40 |  | ele | en_pc_gas_gas_turbine_G100000401120 | Progress power station_1 -- pre-construction | GW | TWh | daynite | no
en_pc_gas_gas_turbine_G100000401120 | gas | ELC | 2024 | 0.299 | 0.3296 | 1012 | 24.2 | 4.62 | 40 |  | ele | en_pc_gas_gas_turbine_G100000401121 | Millbrook power station_1 -- pre-construction | GW | TWh | daynite | no
en_pc_gas_gas_turbine_G100000401121 | gas | ELC | 2024 | 0.299 | 0.3296 | 1012 | 24.2 | 4.62 | 40 |  | ele | en_pc_gas_gas_turbine_G100000406360 | Corby power station_2-1 -- pre-construction | GW | TWh | daynite | no
en_pc_gas_gas_turbine_G100000406360 | gas | ELC | 2024 | 0.33 | 0.3399 | 880 | 22 | 4.2 | 40 |  | ele | en_pc_gas_gas_turbine_G100001027931 | Stanlow Refinery power station_CHP, timepoint 1 -- pre-construction | GW | TWh | daynite | no
en_pc_gas_gas_turbine_G100001027931 | gas | ELC | 2026 | 0.2 | 0.3296 | 1012 | 24.2 | 4.62 | 40 |  | ele | en_pc_gas_internal_combustion | Aggregated Plant -- pre-construction | GW | TWh | daynite | yes
en_pc_gas_internal_combustion | gas | ELC | 2025 | 0.035 | 0.3708 | 1633.5 | 64.35 | 8.19 | 40 |  | ele | en_pc_gas_internal_combustion_G100000412946 | Thurrock Flexible power station_Unit 1, timepoint 1 -- pre-construction | GW | TWh | daynite | no
en_pc_gas_internal_combustion | gas | ELC | 2026 | 0.092 | 0.3708 | 1633.5 | 64.35 | 8.19 | 40 |  | ele | en_pc_gas_internal_combustion_G100001006364 | Maidenhead power station_ICCC -- pre-construction | GW | TWh | daynite | no
en_pc_gas_internal_combustion_G100000412946 | gas | ELC | 2025 | 0.27 | 0.3708 | 1391.5 | 54.45 | 7.5075 | 40 |  | ele | en_pc_gas_internal_combustion_G100001028010 | Thurrock Flexible power station_Unit 2, timepoint 1 -- pre-construction | GW | TWh | daynite | no
en_pc_gas_internal_combustion_G100001006364 | gas | ELC | 2026 | 0.05 | 0.3708 | 1633.5 | 64.35 | 8.19 | 40 |  | ele | en_pc_geothermal | Aggregated Plant -- pre-construction | GW | TWh | daynite | yes
en_pc_gas_internal_combustion_G100001028010 | gas | ELC | 2025 | 0.18 | 0.3708 | 1391.5 | 54.45 | 7.5075 | 40 |  | STG | en_pc_hydro_ps_G100000603733 | Balliemeanoch hydroelectric plant_ -- pre-construction | GW | TWh | daynite | no
en_pc_geothermal | geothermal | ELC | 2026 | 0.005 | 1 | 6237 | 185.9 | 3.15 | 50 |  | STG | en_pc_hydro_ps_G100000603734 | Coire Glas hydroelectric plant_ -- pre-construction | GW | TWh | daynite | no
en_pc_hydro_ps_G100000603733 |  | ELC | 2031 | 1.5 | 1 | 1980 | 44 | 1.575 | 100 |  | STG | en_pc_hydro_ps_G100000603746 | Glenmuckloch hydroelectric plant_ -- pre-construction | GW | TWh | daynite | no
en_pc_hydro_ps_G100000603734 |  | ELC | 2031 | 1.5 | 1 | 1980 | 44 | 1.575 | 100 |  | STG | en_pc_hydro_ps_G100000603747 | Glyn Rhonwy hydroelectric plant_ -- pre-construction | GW | TWh | daynite | no
en_pc_hydro_ps_G100000603746 |  | ELC | 2027 | 0.4 | 1 | 1980 | 44 | 1.575 | 100 |  | STG | en_pc_hydro_ps_G100000603749 | Loch na Cathrach hydroelectric plant_ -- pre-construction | GW | TWh | daynite | no
en_pc_hydro_ps_G100000603747 |  | ELC | 2025 | 0.1 | 1 | 2277 | 48.4 | 1.7325 | 100 |  | STG | en_pc_hydro_ps_G100000604324 | Cruachan 2 hydroelectric plant_ -- pre-construction | GW | TWh | daynite | no
en_pc_hydro_ps_G100000603749 |  | ELC | 2025 | 0.45 | 1 | 1980 | 44 | 1.575 | 100 |  | STG | en_pc_hydro_ps_G100000604366 | Eishken Estate hydroelectric plant_ -- pre-construction | GW | TWh | daynite | no
en_pc_hydro_ps_G100000604324 |  | ELC | 2030 | 0.6 | 1 | 1980 | 44 | 1.575 | 100 |  | ele | en_pc_nuclear_G100000500708 | Sizewell C nuclear power plant_1 -- pre-construction | GW | TWh | daynite | no
en_pc_hydro_ps_G100000604366 |  | ELC | 2027 | 0.3 | 1 | 2277 | 48.4 | 1.7325 | 100 |  | ele | en_pc_nuclear_G100000500709 | Sizewell C nuclear power plant_2 -- pre-construction | GW | TWh | daynite | no
en_pc_nuclear_G100000500708 | nuclear | ELC | 2025 | 1.6 | 1 | 7150 | 165 | 4.2 | 50 |  | ele | en_pc_nuclear_G100000500710 | Bradwell B nuclear power plant_1 -- pre-construction | GW | TWh | daynite | no
en_pc_nuclear_G100000500709 | nuclear | ELC | 2025 | 1.6 | 1 | 7150 | 165 | 4.2 | 50 |  | ele | en_pc_nuclear_G100000500716 | Bradwell B nuclear power plant_2 -- pre-construction | GW | TWh | daynite | no
en_pc_nuclear_G100000500710 | nuclear | ELC | 2030 | 1.15 | 1 | 7150 | 165 | 4.2 | 50 |  | ele | en_pc_nuclear_G100001017733 | Sizewell nuclear power plant_C1 -- pre-construction | GW | TWh | daynite | no
en_pc_nuclear_G100000500716 | nuclear | ELC | 2025 | 1.15 | 1 | 7150 | 165 | 4.2 | 50 |  | ele | en_pc_nuclear_G100001017734 | Sizewell nuclear power plant_C2 -- pre-construction | GW | TWh | daynite | no
en_pc_nuclear_G100001017733 | nuclear | ELC | 2025 | 1.6 | 1 | 7150 | 165 | 4.2 | 50 |  | ele | en_pc_solar_pv_001 | Aggregated Plant -- pre-construction | GW | TWh | annual | yes
en_pc_nuclear_G100001017734 | nuclear | ELC | 2025 | 1.6 | 1 | 7150 | 165 | 4.2 | 50 |  | ele | en_pc_solar_pv_002 | Aggregated Plant -- pre-construction | GW | TWh | annual | yes
en_pc_solar_pv_001 | solar | elc_spv_001 | 2025 | 1.9107 | 1 | 1336.5 | 21.45 | 0 | 30 | 0.15347 | ele | en_pc_solar_pv_003 | Aggregated Plant -- pre-construction | GW | TWh | annual | yes
en_pc_solar_pv_002 | solar | elc_spv_002 | 2025 | 2.9131 | 1 | 1336.5 | 21.45 | 0 | 30 | 0.14677 | ele | en_pc_solar_pv_004 | Aggregated Plant -- pre-construction | GW | TWh | annual | yes
en_pc_solar_pv_002 | solar | elc_spv_002 | 2026 | 0.058 | 1 | 1336.5 | 21.45 | 0 | 30 | 0.14677 | ele | en_pc_solar_pv_005 | Aggregated Plant -- pre-construction | GW | TWh | annual | yes
en_pc_solar_pv_003 | solar | elc_spv_003 | 2025 | 2.0767 | 1 | 1336.5 | 21.45 | 0 | 30 | 0.14006 | ele | en_pc_solar_pv_006 | Aggregated Plant -- pre-construction | GW | TWh | annual | yes
en_pc_solar_pv_003 | solar | elc_spv_003 | 2028 | 0.0499 | 1 | 1336.5 | 21.45 | 0 | 30 | 0.14006 | ele | en_pc_solar_pv_007 | Aggregated Plant -- pre-construction | GW | TWh | annual | yes
en_pc_solar_pv_004 | solar | elc_spv_004 | 2025 | 4.3407 | 1 | 1307.7627 | 20.971 | 0 | 30 | 0.14234 | ele | en_pc_solar_pv_008 | Aggregated Plant -- pre-construction | GW | TWh | annual | yes
en_pc_solar_pv_005 | solar | elc_spv_005 | 2025 | 0.085 | 1 | 1336.5 | 21.45 | 0 | 30 | 0.15322 | ele | en_pc_solar_pv_009 | Aggregated Plant -- pre-construction | GW | TWh | annual | yes
en_pc_solar_pv_006 | solar | elc_spv_006 | 2025 | 0.6788 | 1 | 1336.5 | 21.45 | 0 | 30 | 0.16178 | ele | en_pc_solar_pv_010 | Aggregated Plant -- pre-construction | GW | TWh | annual | yes
en_pc_solar_pv_007 | solar | elc_spv_007 | 2025 | 3.0621 | 1 | 1319.203 | 21.1617 | 0 | 30 | 0.15015 | ele | en_pc_solar_pv_011 | Aggregated Plant -- pre-construction | GW | TWh | annual | yes
en_pc_solar_pv_008 | solar | elc_spv_008 | 2025 | 0.4108 | 1 | 1336.5 | 21.45 | 0 | 30 | 0.13967 | ele | en_pc_solar_pv_012 | Aggregated Plant -- pre-construction | GW | TWh | annual | yes
en_pc_solar_pv_009 | solar | elc_spv_009 | 2025 | 0.5239 | 1 | 1336.5 | 21.45 | 0 | 30 | 0.14175 | ele | en_pc_solar_pv_013 | Aggregated Plant -- pre-construction | GW | TWh | annual | yes
en_pc_solar_pv_010 | solar | elc_spv_010 | 2025 | 0.053 | 1 | 1336.5 | 21.45 | 0 | 30 | 0.13302 | ele | en_pc_solar_pv_018 | Aggregated Plant -- pre-construction | GW | TWh | annual | yes
en_pc_solar_pv_011 | solar | elc_spv_011 | 2025 | 1.0507 | 1 | 1336.5 | 21.45 | 0 | 30 | 0.13554 | ele | en_pc_solar_pv_020 | Aggregated Plant -- pre-construction | GW | TWh | annual | yes
en_pc_solar_pv_011 | solar | elc_spv_011 | 2026 | 0.02 | 1 | 1336.5 | 21.45 | 0 | 30 | 0.13554 | ele | en_pc_solar_pv_021 | Aggregated Plant -- pre-construction | GW | TWh | annual | yes
en_pc_solar_pv_012 | solar | elc_spv_012 | 2025 | 0.3359 | 1 | 1301.0734 | 20.8596 | 0 | 30 | 0.14065 | ele | en_pc_solar_pv_G100000807874 | Sunnica Energy Farm Solar_1 -- pre-construction | GW | TWh | annual | no
en_pc_solar_pv_013 | solar | elc_spv_013 | 2025 | 0.015 | 1 | 1336.5 | 21.45 | 0 | 30 | 0.13495 | ele | en_pc_solar_pv_G100000807875 | Sunnica Energy Farm Solar_2 -- pre-construction | GW | TWh | annual | no
en_pc_solar_pv_018 | solar | elc_spv_018 | 2025 | 0.1193 | 1 | 1336.5 | 21.45 | 0 | 30 | 0.13604 | ele | en_pc_solar_pv_G100000828475 | Botley West solar farm_-- -- pre-construction | GW | TWh | annual | no
en_pc_solar_pv_020 | solar | elc_spv_020 | 2025 | 0.011 | 1 | 1336.5 | 21.45 | 0 | 30 | 0.14007 | ele | en_pc_solar_pv_G100000828685 | Cottam Solar Project_1 -- pre-construction | GW | TWh | annual | no
en_pc_solar_pv_021 | solar | elc_spv_021 | 2025 | 0.3035 | 1 | 1295.3995 | 20.765 | 0 | 30 | 0.13318 | ele | en_pc_solar_pv_G100000828686 | Cottam Solar Project_2 -- pre-construction | GW | TWh | annual | no
en_pc_solar_pv_G100000807874 | solar | elc_spv_004 | 2025 | 0.25 | 1 | 1138.5 | 18.15 | 0 | 30 | 0.14234 | ele | en_pc_solar_pv_G100000828687 | Cottam Solar Project_3b -- pre-construction | GW | TWh | annual | no
en_pc_solar_pv_G100000807875 | solar | elc_spv_004 | 2025 | 0.25 | 1 | 1138.5 | 18.15 | 0 | 30 | 0.14234 | ele | en_pc_solar_pv_G100000828809 | East Yorkshire (Howden) solar farm_-- -- pre-construction | GW | TWh | annual | no
en_pc_solar_pv_G100000828475 | solar | elc_spv_002 | 2025 | 0.84 | 1 | 990 | 16.5 | 0 | 30 | 0.14677 | ele | en_pc_solar_pv_G100000828920 | Gate Burton solar farm_-- -- pre-construction | GW | TWh | annual | no
en_pc_solar_pv_G100000828685 | solar | elc_spv_004 | 2025 | 0.2 | 1 | 1138.5 | 18.15 | 0 | 30 | 0.14234 | ele | en_pc_solar_pv_G100000829027 | Helios Renewable Energy Project solar farm_-- -- pre-construction | GW | TWh | annual | no
en_pc_solar_pv_G100000828686 | solar | elc_spv_004 | 2025 | 0.2 | 1 | 1138.5 | 18.15 | 0 | 30 | 0.14234 | ele | en_pc_solar_pv_G100000829261 | Longfield solar farm_-- -- pre-construction | GW | TWh | annual | no
en_pc_solar_pv_G100000828687 | solar | elc_spv_004 | 2025 | 0.2 | 1 | 1138.5 | 18.15 | 0 | 30 | 0.14234 | ele | en_pc_solar_pv_G100000829302 | Mallard Pass solar farm_-- -- pre-construction | GW | TWh | annual | no
en_pc_solar_pv_G100000828809 | solar | elc_spv_003 | 2025 | 0.4 | 1 | 990 | 16.5 | 0 | 30 | 0.14006 | ele | en_pc_solar_pv_G100000829806 | Springwell solar farm_-- -- pre-construction | GW | TWh | annual | no
en_pc_solar_pv_G100000828920 | solar | elc_spv_004 | 2025 | 0.531 | 1 | 990 | 16.5 | 0 | 30 | 0.14234 | ele | en_pc_solar_pv_G100000829962 | Tween Bridge solar farm_-- -- pre-construction | GW | TWh | annual | no
en_pc_solar_pv_G100000829027 | solar | elc_spv_003 | 2025 | 0.25 | 1 | 1138.5 | 18.15 | 0 | 30 | 0.14006 | ele | en_pc_solar_pv_G100001001763 | Heckington Fen Solar Park_-- -- pre-construction | GW | TWh | annual | no
en_pc_solar_pv_G100000829261 | solar | elc_spv_001 | 2025 | 0.5 | 1 | 990 | 16.5 | 0 | 30 | 0.15347 | ele | en_pc_windoff_wind_001 | Aggregated Plant -- pre-construction | GW | TWh | annual | yes
en_pc_solar_pv_G100000829302 | solar | elc_spv_004 | 2025 | 0.35 | 1 | 990 | 16.5 | 0 | 30 | 0.14234 | ele | en_pc_windoff_wind_006 | Aggregated Plant -- pre-construction | GW | TWh | annual | yes
en_pc_solar_pv_G100000829806 | solar | elc_spv_004 | 2025 | 0.8 | 1 | 990 | 16.5 | 0 | 30 | 0.14234 | ele | en_pc_windoff_wind_010 | Aggregated Plant -- pre-construction | GW | TWh | annual | yes
en_pc_solar_pv_G100000829962 | solar | elc_spv_003 | 2029 | 0.6 | 1 | 990 | 16.5 | 0 | 30 | 0.14006 | ele | en_pc_windoff_wind_013 | Aggregated Plant -- pre-construction | GW | TWh | annual | yes
en_pc_solar_pv_G100001001763 | solar | elc_spv_004 | 2025 | 0.5 | 1 | 990 | 16.5 | 0 | 30 | 0.14234 | ele | en_pc_windoff_wind_029 | Aggregated Plant -- pre-construction | GW | TWh | annual | yes
en_pc_windoff_wind_001 | windoff | elc_wof_001 | 2025 | 0.1 | 1 | 5060 | 121 | 0 | 30 | 0.52913 | ele | en_pc_windoff_wind_031 | Aggregated Plant -- pre-construction | GW | TWh | annual | yes
en_pc_windoff_wind_006 | windoff | elc_wof_006 | 2025 | 0.832 | 1 | 5115 | 122.375 | 0 | 30 | 0.5503 | ele | en_pc_windoff_wind_032 | Aggregated Plant -- pre-construction | GW | TWh | annual | yes
en_pc_windoff_wind_010 | windoff | elc_wof_010 | 2025 | 0.1 | 1 | 5060 | 121 | 0 | 30 | 0.62437 | ele | en_pc_windoff_wind_034 | Aggregated Plant -- pre-construction | GW | TWh | annual | yes
en_pc_windoff_wind_013 | windoff | elc_wof_013 | 2025 | 0.04 | 1 | 5940 | 143 | 0 | 30 | 0.48887 | ele | en_pc_windoff_wind_G100000919876 | Llywelyn Floating Offshore wind farm_-- -- pre-construction | GW | TWh | annual | no
en_pc_windoff_wind_029 | windoff | elc_wof_029 | 2025 | 0.0584 | 1 | 5060 | 121 | 0 | 30 | 0.53341 | ele | en_pc_windoff_wind_G100000919901 | Sheringham Shoal wind farm_2 -- pre-construction | GW | TWh | annual | no
en_pc_windoff_wind_031 | windoff | elc_wof_031 | 2025 | 0.299 | 1 | 5060 | 121 | 0 | 30 | 0.55663 | ele | en_pc_windoff_wind_G100000919933 | Seagreen offshore wind farm_1a -- pre-construction | GW | TWh | annual | no
en_pc_windoff_wind_032 | windoff | elc_wof_032 | 2025 | 0.1 | 1 | 5060 | 121 | 0 | 30 | 0.56934 | ele | en_pc_windoff_wind_G100000919965 | Rampion Offshore wind farm_2 -- pre-construction | GW | TWh | annual | no
en_pc_windoff_wind_034 | windoff | elc_wof_034 | 2025 | 0.015 | 1 | 5940 | 143 | 0 | 30 | 0.57087 | ele | en_pc_windoff_wind_G100000919970 | Dudgeon wind farm_2 -- pre-construction | GW | TWh | annual | no
en_pc_windoff_wind_G100000919876 | windoff | elc_wof_006 | 2025 | 1.5 | 1 | 4400 | 110 | 0 | 30 | 0.56694 | ele | en_pc_windoff_wind_G100000920026 | Greater Gabbard wind farm_2 -- pre-construction | GW | TWh | annual | no
en_pc_windoff_wind_G100000919901 | windoff | elc_wof_028 | 2025 | 0.317 | 1 | 4400 | 110 | 0 | 30 | 0.50912 | ele | en_pc_windoff_wind_G100000920063 | East Anglia wind farm_EA1 -- pre-construction | GW | TWh | annual | no
en_pc_windoff_wind_G100000919933 | windoff | elc_wof_032 | 2025 | 0.54 | 1 | 4400 | 110 | 0 | 30 | 0.56423 | ele | en_pc_windoff_wind_G100000920076 | Inch Cape wind farm_-- -- pre-construction | GW | TWh | annual | no
en_pc_windoff_wind_G100000919965 | windoff | elc_wof_002 | 2025 | 0.6 | 1 | 4400 | 110 | 0 | 30 | 0.54556 | ele | en_pc_windoff_wind_G100000920094 | East Anglia wind farm_EA2 -- pre-construction | GW | TWh | annual | no
en_pc_windoff_wind_G100000919970 | windoff | elc_wof_028 | 2025 | 0.402 | 1 | 4400 | 110 | 0 | 30 | 0.50912 | ele | en_pc_windoff_wind_G100000920110 | Hornsea wind farm_4 -- pre-construction | GW | TWh | annual | no
en_pc_windoff_wind_G100000920026 | windoff | elc_wof_001 | 2025 | 0.504 | 1 | 4400 | 110 | 0 | 30 | 0.52913 | ele | en_pc_windoff_wind_G100000920124 | Awel Y Môr offshore wind farm_-- -- pre-construction | GW | TWh | annual | no
en_pc_windoff_wind_G100000920063 | windoff | elc_wof_001 | 2025 | 0.8 | 1 | 4400 | 110 | 0 | 30 | 0.52913 | ele | en_pc_windoff_wind_G100000920168 | Norfolk Boreas wind farm_-- -- pre-construction | GW | TWh | annual | no
en_pc_windoff_wind_G100000920076 | windoff | elc_wof_032 | 2025 | 1.08 | 1 | 4400 | 110 | 0 | 30 | 0.56423 | ele | en_pc_windoff_wind_G100000920169 | Norfolk Vanguard wind farm_-- -- pre-construction | GW | TWh | annual | no
en_pc_windoff_wind_G100000920094 | windoff | elc_wof_001 | 2025 | 0.9 | 1 | 4400 | 110 | 0 | 30 | 0.52608 | ele | en_pc_windoff_wind_G100000920177 | Berwick Bank wind farm_-- -- pre-construction | GW | TWh | annual | no
en_pc_windoff_wind_G100000920110 | windoff | elc_wof_028 | 2025 | 2.6 | 1 | 4400 | 110 | 0 | 30 | 0.5583 | ele | en_pc_windoff_wind_G100000920179 | Hornsea wind farm_3 -- pre-construction | GW | TWh | annual | no
en_pc_windoff_wind_G100000920124 | windoff | elc_wof_005 | 2025 | 0.576 | 1 | 4400 | 110 | 0 | 30 | 0.55172 | ele | en_pc_windoff_wind_G100000925695 | Arven Offshore wind farm_1 -- pre-construction | GW | TWh | annual | no
en_pc_windoff_wind_G100000920168 | windoff | elc_wof_001 | 2025 | 1.4 | 1 | 4400 | 110 | 0 | 30 | 0.53809 | ele | en_pc_windoff_wind_G100000925697 | Aspen Floating wind farm_-- -- pre-construction | GW | TWh | annual | no
en_pc_windoff_wind_G100000920169 | windoff | elc_wof_001 | 2025 | 2.8 | 1 | 4400 | 110 | 0 | 30 | 0.53809 | ele | en_pc_windoff_wind_G100000925728 | Bellrock floating wind farm_-- -- pre-construction | GW | TWh | annual | no
en_pc_windoff_wind_G100000920177 | windoff | elc_wof_032 | 2025 | 4.1 | 1 | 4400 | 110 | 0 | 30 | 0.58923 | ele | en_pc_windoff_wind_G100000925759 | Bowdun offshore wind farm_-- -- pre-construction | GW | TWh | annual | no
en_pc_windoff_wind_G100000920179 | windoff | elc_wof_028 | 2025 | 2.4 | 1 | 4400 | 110 | 0 | 30 | 0.5583 | ele | en_pc_windoff_wind_G100000925764 | Broadshore offshore wind farm_-- -- pre-construction | GW | TWh | annual | no
en_pc_windoff_wind_G100000925695 | windoff | elc_wof_027 | 2030 | 1.8 | 1 | 4400 | 110 | 0 | 30 | 0.57543 | ele | en_pc_windoff_wind_G100000925775 | Buchan Floating offshore wind farm_-- -- pre-construction | GW | TWh | annual | no
en_pc_windoff_wind_G100000925697 | windoff | elc_wof_031 | 2025 | 1.008 | 1 | 4400 | 110 | 0 | 30 | 0.51179 | ele | en_pc_windoff_wind_G100000925792 | Caledonia Offshore wind farm_-- -- pre-construction | GW | TWh | annual | no
en_pc_windoff_wind_G100000925728 | windoff | elc_wof_033 | 2025 | 1.2 | 1 | 4400 | 110 | 0 | 30 | 0.56076 | ele | en_pc_windoff_wind_G100000925793 | CampionWind Offshore wind farm_-- -- pre-construction | GW | TWh | annual | no
en_pc_windoff_wind_G100000925759 | windoff | elc_wof_032 | 2032 | 1 | 1 | 4400 | 110 | 0 | 30 | 0.58319 | ele | en_pc_windoff_wind_G100000925809 | Cenos floating wind farm_-- -- pre-construction | GW | TWh | annual | no
en_pc_windoff_wind_G100000925764 | windoff | elc_wof_031 | 2030 | 0.9 | 1 | 4400 | 110 | 0 | 30 | 0.57028 | ele | en_pc_windoff_wind_G100000925810 | Central North Sea Electrification Floating wind farm_-- -- pre-construction | GW | TWh | annual | no
en_pc_windoff_wind_G100000925775 | windoff | elc_wof_031 | 2025 | 1 | 1 | 4400 | 110 | 0 | 30 | 0.57927 | ele | en_pc_windoff_wind_G100000925821 | Cluaran Ear-Thuath Floating offshore wind farm_1 -- pre-construction | GW | TWh | annual | no
en_pc_windoff_wind_G100000925792 | windoff | elc_wof_031 | 2030 | 2 | 1 | 4400 | 110 | 0 | 30 | 0.55977 | ele | en_pc_windoff_wind_G100000925822 | Cluaran Ear-Thuath Floating offshore wind farm_2 -- pre-construction | GW | TWh | annual | no
en_pc_windoff_wind_G100000925793 | windoff | elc_wof_032 | 2025 | 2 | 1 | 4400 | 110 | 0 | 30 | 0.57175 | ele | en_pc_windoff_wind_G100000925860 | Dogger Bank South offshore wind farm_1 -- pre-construction | GW | TWh | annual | no
en_pc_windoff_wind_G100000925809 | windoff | elc_wof_030 | 2030 | 1.35 | 1 | 4400 | 110 | 0 | 30 | 0.57264 | ele | en_pc_windoff_wind_G100000925861 | Dogger Bank South offshore wind farm_2 -- pre-construction | GW | TWh | annual | no
en_pc_windoff_wind_G100000925810 | windoff | elc_wof_033 | 2025 | 0.25 | 1 | 5060 | 121 | 0 | 30 | 0.56076 | ele | en_pc_windoff_wind_G100000925862 | Dogger Bank wind farm_D -- pre-construction | GW | TWh | annual | no
en_pc_windoff_wind_G100000925821 | windoff | elc_wof_031 | 2033 | 0.504 | 1 | 4400 | 110 | 0 | 30 | 0.5825 | ele | en_pc_windoff_wind_G100000925950 | Green Volt floating offshore wind farm_-- -- pre-construction | GW | TWh | annual | no
en_pc_windoff_wind_G100000925822 | windoff | elc_wof_031 | 2033 | 0.504 | 1 | 4400 | 110 | 0 | 30 | 0.5825 | ele | en_pc_windoff_wind_G100000926086 | MachairWind Offshore wind farm_-- -- pre-construction | GW | TWh | annual | no
en_pc_windoff_wind_G100000925860 | windoff | elc_wof_028 | 2025 | 1.5 | 1 | 4400 | 110 | 0 | 30 | 0.56 | ele | en_pc_windoff_wind_G100000926115 | Mona offshore wind farm_-- -- pre-construction | GW | TWh | annual | no
en_pc_windoff_wind_G100000925861 | windoff | elc_wof_028 | 2025 | 1.5 | 1 | 4400 | 110 | 0 | 30 | 0.57233 | ele | en_pc_windoff_wind_G100000926118 | Môr Glas Floating Offshore wind farm_-- -- pre-construction | GW | TWh | annual | no
en_pc_windoff_wind_G100000925862 | windoff | elc_wof_030 | 2025 | 1.32 | 1 | 4400 | 110 | 0 | 30 | 0.5745 | ele | en_pc_windoff_wind_G100000926119 | Môr Gwyrdd Floating Offshore wind farm_-- -- pre-construction | GW | TWh | annual | no
en_pc_windoff_wind_G100000925950 | windoff | elc_wof_032 | 2029 | 0.56 | 1 | 4400 | 110 | 0 | 30 | 0.5434 | ele | en_pc_windoff_wind_G100000926122 | Morecambe Offshore wind farm_-- -- pre-construction | GW | TWh | annual | no
en_pc_windoff_wind_G100000926086 | windoff | elc_wof_011 | 2030 | 2 | 1 | 4400 | 110 | 0 | 30 | 0.61789 | ele | en_pc_windoff_wind_G100000926123 | Morgan Offshore wind farm_-- -- pre-construction | GW | TWh | annual | no
en_pc_windoff_wind_G100000926115 | windoff | elc_wof_005 | 2028 | 1.5 | 1 | 4400 | 110 | 0 | 30 | 0.55172 | ele | en_pc_windoff_wind_G100000926125 | Morven Offshore wind farm_-- -- pre-construction | GW | TWh | annual | no
en_pc_windoff_wind_G100000926118 | windoff | elc_wof_007 | 2025 | 0.35 | 1 | 4400 | 110 | 0 | 30 | 0.58553 | ele | en_pc_windoff_wind_G100000926145 | Myrddin Floating Offshore wind farm_-- -- pre-construction | GW | TWh | annual | no
en_pc_windoff_wind_G100000926119 | windoff | elc_wof_007 | 2025 | 0.35 | 1 | 4400 | 110 | 0 | 30 | 0.58634 | ele | en_pc_windoff_wind_G100000926169 | North Channel wind farm_1 -- pre-construction | GW | TWh | annual | no
en_pc_windoff_wind_G100000926122 | windoff | elc_wof_005 | 2028 | 0.48 | 1 | 4400 | 110 | 0 | 30 | 0.60266 | ele | en_pc_windoff_wind_G100000926170 | North Channel wind farm_2 -- pre-construction | GW | TWh | annual | no
en_pc_windoff_wind_G100000926123 | windoff | elc_wof_005 | 2028 | 1.5 | 1 | 4400 | 110 | 0 | 30 | 0.5539 | ele | en_pc_windoff_wind_G100000926187 | Ossian Offshore wind farm_-- -- pre-construction | GW | TWh | annual | no
en_pc_windoff_wind_G100000926125 | windoff | elc_wof_032 | 2025 | 2.907 | 1 | 4400 | 110 | 0 | 30 | 0.58923 | ele | en_pc_windoff_wind_G100000926192 | Outer Dowsing wind farm_-- -- pre-construction | GW | TWh | annual | no
en_pc_windoff_wind_G100000926145 | windoff | elc_wof_007 | 2031 | 1 | 1 | 4400 | 110 | 0 | 30 | 0.57641 | ele | en_pc_windoff_wind_G100000926207 | Petroc Floating wind farm_-- -- pre-construction | GW | TWh | annual | no
en_pc_windoff_wind_G100000926169 | windoff | elc_wof_005 | 2030 | 1 | 1 | 4400 | 110 | 0 | 30 | 0.53873 | ele | en_pc_windoff_wind_G100000926255 | Shearwater One Offshore wind farm_-- -- pre-construction | GW | TWh | annual | no
en_pc_windoff_wind_G100000926170 | windoff | elc_wof_011 | 2030 | 0.42 | 1 | 4400 | 110 | 0 | 30 | 0.59072 | ele | en_pc_windoff_wind_G100000926300 | Stromar Floating wind farm_-- -- pre-construction | GW | TWh | annual | no
en_pc_windoff_wind_G100000926187 | windoff | elc_wof_032 | 2025 | 3.6 | 1 | 4400 | 110 | 0 | 30 | 0.58923 | ele | en_pc_windoff_wind_G100000926348 | West Of Orkney Offshore wind farm_-- -- pre-construction | GW | TWh | annual | no
en_pc_windoff_wind_G100000926192 | windoff | elc_wof_028 | 2025 | 1.5 | 1 | 4400 | 110 | 0 | 30 | 0.55188 | ele | en_pc_windoff_wind_G100001004257 | Ayre Offshore wind farm_1 -- pre-construction | GW | TWh | annual | no
en_pc_windoff_wind_G100000926207 | windoff | elc_wof_006 | 2025 | 1.5 | 1 | 4400 | 110 | 0 | 30 | 0.56694 | ele | en_pc_windoff_wind_G100001004258 | Ayre Offshore wind farm_2 -- pre-construction | GW | TWh | annual | no
en_pc_windoff_wind_G100000926255 | windoff | elc_wof_011 | 2025 | 3 | 1 | 4400 | 110 | 0 | 30 | 0.6118 | ele | en_pc_windoff_wind_G100001004823 | Arven Offshore wind farm_2 -- pre-construction | GW | TWh | annual | no
en_pc_windoff_wind_G100000926300 | windoff | elc_wof_031 | 2025 | 1 | 1 | 4400 | 110 | 0 | 30 | 0.57927 | ele | en_pc_windoff_wind_G100001005049 | PortWind Offshore wind farm_-- -- pre-construction | GW | TWh | annual | no
en_pc_windoff_wind_G100000926348 | windoff | elc_wof_021 | 2029 | 2 | 1 | 4400 | 110 | 0 | 30 | 0.6131 | ele | en_pc_windon_wind_002 | Aggregated Plant -- pre-construction | GW | TWh | annual | yes
en_pc_windoff_wind_G100001004257 | windoff | elc_wof_031 | 2032 | 0.5 | 1 | 4400 | 110 | 0 | 30 | 0.59638 | ele | en_pc_windon_wind_003 | Aggregated Plant -- pre-construction | GW | TWh | annual | yes
en_pc_windoff_wind_G100001004258 | windoff | elc_wof_031 | 2032 | 0.5 | 1 | 4400 | 110 | 0 | 30 | 0.59638 | ele | en_pc_windon_wind_004 | Aggregated Plant -- pre-construction | GW | TWh | annual | yes
en_pc_windoff_wind_G100001004823 | windoff | elc_wof_027 | 2025 | 0.5 | 1 | 4400 | 110 | 0 | 30 | 0.57543 | ele | en_pc_windon_wind_005 | Aggregated Plant -- pre-construction | GW | TWh | annual | yes
en_pc_windoff_wind_G100001005049 | windoff | elc_wof_003 | 2033 | 2 | 1 | 4400 | 110 | 0 | 30 | 0.4745 | ele | en_pc_windon_wind_006 | Aggregated Plant -- pre-construction | GW | TWh | annual | yes
en_pc_windon_wind_002 | windon | elc_won_002 | 2025 | 0.3915 | 1 | 2304.7908 | 55.4198 | 0 | 30 | 0.46998 | ele | en_pc_windon_wind_007 | Aggregated Plant -- pre-construction | GW | TWh | annual | yes
en_pc_windon_wind_003 | windon | elc_won_003 | 2025 | 0.3917 | 1 | 2131.568 | 51.0892 | 0 | 30 | 0.39575 | ele | en_pc_windon_wind_008 | Aggregated Plant -- pre-construction | GW | TWh | annual | yes
en_pc_windon_wind_004 | windon | elc_won_004 | 2025 | 0.3674 | 1 | 2324.2635 | 55.9066 | 0 | 30 | 0.45362 | ele | en_pc_windon_wind_009 | Aggregated Plant -- pre-construction | GW | TWh | annual | yes
en_pc_windon_wind_005 | windon | elc_won_005 | 2025 | 0.0377 | 1 | 2376 | 57.2 | 0 | 30 | 0.51132 | ele | en_pc_windon_wind_010 | Aggregated Plant -- pre-construction | GW | TWh | annual | yes
en_pc_windon_wind_006 | windon | elc_won_006 | 2025 | 0.0448 | 1 | 2376 | 57.2 | 0 | 30 | 0.43139 | ele | en_pc_windon_wind_011 | Aggregated Plant -- pre-construction | GW | TWh | annual | yes
en_pc_windon_wind_007 | windon | elc_won_007 | 2025 | 0.2741 | 1 | 2172.9675 | 52.1242 | 0 | 30 | 0.49451 | ele | en_pc_windon_wind_012 | Aggregated Plant -- pre-construction | GW | TWh | annual | yes
en_pc_windon_wind_007 | windon | elc_won_007 | 2028 | 0.106 | 1 | 2024 | 48.4 | 0 | 30 | 0.49451 | ele | en_pc_windon_wind_013 | Aggregated Plant -- pre-construction | GW | TWh | annual | yes
en_pc_windon_wind_008 | windon | elc_won_008 | 2025 | 0.0698 | 1 | 2376 | 57.2 | 0 | 30 | 0.51251 | ele | en_pc_windon_wind_014 | Aggregated Plant -- pre-construction | GW | TWh | annual | yes
en_pc_windon_wind_009 | windon | elc_won_009 | 2025 | 0.6004 | 1 | 2212.1945 | 53.1049 | 0 | 30 | 0.46407 | ele | en_pc_windon_wind_015 | Aggregated Plant -- pre-construction | GW | TWh | annual | yes
en_pc_windon_wind_010 | windon | elc_won_010 | 2025 | 0.5996 | 1 | 2158.6711 | 51.7668 | 0 | 30 | 0.55128 | ele | en_pc_windon_wind_016 | Aggregated Plant -- pre-construction | GW | TWh | annual | yes
en_pc_windon_wind_010 | windon | elc_won_010 | 2027 | 0.132 | 1 | 2024 | 48.4 | 0 | 30 | 0.55128 | ele | en_pc_windon_wind_017 | Aggregated Plant -- pre-construction | GW | TWh | annual | yes
en_pc_windon_wind_011 | windon | elc_won_011 | 2025 | 0.9997 | 1 | 2151.251 | 51.5813 | 0 | 30 | 0.63097 | ele | en_pc_windon_wind_018 | Aggregated Plant -- pre-construction | GW | TWh | annual | yes
en_pc_windon_wind_012 | windon | elc_won_012 | 2025 | 0.5568 | 1 | 2139.8161 | 51.2954 | 0 | 30 | 0.5844 | ele | en_pc_windon_wind_019 | Aggregated Plant -- pre-construction | GW | TWh | annual | yes
en_pc_windon_wind_013 | windon | elc_won_013 | 2025 | 0.1164 | 1 | 2376 | 57.2 | 0 | 30 | 0.58418 | ele | en_pc_windon_wind_020 | Aggregated Plant -- pre-construction | GW | TWh | annual | yes
en_pc_windon_wind_014 | windon | elc_won_014 | 2025 | 0.206 | 1 | 2252.9709 | 54.1243 | 0 | 30 | 0.44777 | ele | en_pc_windon_wind_021 | Aggregated Plant -- pre-construction | GW | TWh | annual | yes
en_pc_windon_wind_015 | windon | elc_won_015 | 2025 | 3.0123 | 1 | 2143.4718 | 51.3868 | 0 | 30 | 0.58029 | ele | en_pc_windon_wind_G100000919823 | Clash Gour wind farm_-- -- pre-construction | GW | TWh | annual | no
en_pc_windon_wind_016 | windon | elc_won_016 | 2025 | 0.9467 | 1 | 2133.3516 | 51.1338 | 0 | 30 | 0.39459 | ele | en_pc_windon_wind_G100000919892 | Sanquhar Community wind farm_2 -- pre-construction | GW | TWh | annual | no
en_pc_windon_wind_017 | windon | elc_won_017 | 2025 | 0.2196 | 1 | 2024 | 48.4 | 0 | 30 | 0.3435 | ele | en_pc_windon_wind_G100000920030 | Scoop Hill wind farm_-- -- pre-construction | GW | TWh | annual | no
en_pc_windon_wind_018 | windon | elc_won_018 | 2025 | 0.8024 | 1 | 2110.2453 | 50.5561 | 0 | 30 | 0.47566 | ele | en_pc_windon_wind_G100000925926 | Garvary wind farm_-- -- pre-construction | GW | TWh | annual | no
en_pc_windon_wind_019 | windon | elc_won_019 | 2025 | 0.0315 | 1 | 2376 | 57.2 | 0 | 30 | 0.38199 | ele | en_pc_windon_wind_G100000925934 | Glen Ullinish II wind farm_-- -- pre-construction | GW | TWh | annual | no
en_pc_windon_wind_020 | windon | elc_won_020 | 2025 | 3.8105 | 1 | 2178.8227 | 52.2706 | 0 | 30 | 0.46322 | ele | en_pc_windon_wind_G100000926298 | Strathy wind farm_South -- pre-construction | GW | TWh | annual | no
en_pc_windon_wind_021 | windon | elc_won_021 | 2025 | 1.3809 | 1 | 2115.129 | 50.6782 | 0 | 30 | 0.52331 | ele | en_pc_windon_wind_G100000926310 | Teviot wind farm_-- -- pre-construction | GW | TWh | annual | no
en_pc_windon_wind_G100000919823 | windon | elc_won_018 | 2025 | 0.225 | 1 | 2024 | 48.4 | 0 | 30 | 0.47566 | ele | en_pc_windon_wind_G100001002026 | Bodinglee wind farm_-- -- pre-construction | GW | TWh | annual | no
en_pc_windon_wind_G100000919892 | windon | elc_won_020 | 2025 | 0.308 | 1 | 1760 | 44 | 0 | 30 | 0.46322 | ele | en_pc_windon_wind_G100001002185 | Rivox wind farm_-- -- pre-construction | GW | TWh | annual | no
en_pc_windon_wind_G100000920030 | windon | elc_won_020 | 2025 | 0.525 | 1 | 1760 | 44 | 0 | 30 | 0.46322 | ele | en_pc_windon_wind_G100001002219 | Viking wind farm_-- -- pre-construction | GW | TWh | annual | no
en_pc_windon_wind_G100000925926 | windon | elc_won_010 | 2025 | 0.222 | 1 | 2024 | 48.4 | 0 | 30 | 0.55128
en_pc_windon_wind_G100000925934 | windon | elc_won_013 | 2025 | 0.3102 | 1 | 1760 | 44 | 0 | 30 | 0.58418
en_pc_windon_wind_G100000926298 | windon | elc_won_010 | 2025 | 0.2184 | 1 | 2024 | 48.4 | 0 | 30 | 0.55128
en_pc_windon_wind_G100000926310 | windon | elc_won_020 | 2025 | 0.35 | 1 | 1760 | 44 | 0 | 30 | 0.46322
en_pc_windon_wind_G100001002026 | windon | elc_won_020 | 2025 | 0.266 | 1 | 2024 | 48.4 | 0 | 30 | 0.46322
en_pc_windon_wind_G100001002185 | windon | elc_won_020 | 2025 | 0.208 | 1 | 2024 | 48.4 | 0 | 30 | 0.46322
en_pc_windon_wind_G100001002219 | windon | elc_won_011 | 2025 | 0.37 | 1 | 1760 | 44 | 0 | 30 | 0.63097

## existing_stock
~fi_t | [10 empty] | ~fi_process
process | comm-in | comm-out | year | ncap_pasti | efficiency | ncap_cost | ncap_fom | act_cost | ncap_tlife | ncap_af~fx | set | process | description | capacity_unit | activity_unit | timeslicelevel | vintage
ep_bioenergy | bioenergy | ELC | 1921 | 0.03 | 0.1854 | 5197.5 | 185.9 | 10.08 | 134 |  | ele | ep_bioenergy | Aggregated Plant -- construction | GW | TWh | daynite | yes
ep_bioenergy | bioenergy | ELC | 1994 | 0.035 | 0.26265 | 5197.5 | 185.9 | 10.08 | 61 |  | ele | ep_bioenergy | Aggregated Plant -- operating | GW | TWh | daynite | yes
ep_bioenergy | bioenergy | ELC | 1999 | 0.044 | 0.26265 | 5197.5 | 185.9 | 10.08 | 56 |  | ele | ep_bioenergy_G100000200264 | Edmonton Ecopark power station_South -- construction | GW | TWh | daynite | no
ep_bioenergy | bioenergy | ELC | 2000 | 0.038 | 0.26265 | 5197.5 | 185.9 | 10.08 | 55 |  | ele | ep_bioenergy_G100000200275 | Ferrybridge Multifuel 1 power station_1 -- operating | GW | TWh | daynite | no
ep_bioenergy | bioenergy | ELC | 2007 | 0.03 | 0.2884 | 5197.5 | 185.9 | 10.08 | 50 |  | ele | ep_bioenergy_G100000200276 | Ferrybridge Multifuel 2 power station_1 -- operating | GW | TWh | daynite | no
ep_bioenergy | bioenergy | ELC | 2008 | 0.087 | 0.2884 | 5197.5 | 185.9 | 10.08 | 50 |  | ele | ep_bioenergy_G100000200296 | Lostock Sustainable Energy power station_1 -- construction | GW | TWh | daynite | no
ep_bioenergy | bioenergy | ELC | 2010 | 0.037 | 0.2884 | 5197.5 | 185.9 | 10.08 | 50 |  | ele | ep_bioenergy_G100000200299 | Markinch CHP power station_1 -- operating | GW | TWh | daynite | no
ep_bioenergy | bioenergy | ELC | 2013 | 0.049 | 0.309 | 5197.5 | 185.9 | 10.08 | 50 |  | ele | ep_bioenergy_G100000200318 | Riverside Resource Recovery power station_1 -- operating | GW | TWh | daynite | no
ep_bioenergy | bioenergy | ELC | 2014 | 0.118 | 0.309 | 5197.5 | 185.9 | 10.08 | 50 |  | ele | ep_bioenergy_G100000200319 | Riverside Resource Recovery power station_2 -- construction | GW | TWh | daynite | no
ep_bioenergy | bioenergy | ELC | 2015 | 0.07 | 0.309 | 5197.5 | 185.9 | 10.08 | 50 |  | ele | ep_bioenergy_G100000200320 | Rookery South Energy Recovery power station_1 -- operating | GW | TWh | daynite | no
ep_bioenergy | bioenergy | ELC | 2016 | 0.078 | 0.309 | 5197.5 | 185.9 | 10.08 | 50 |  | ele | ep_bioenergy_G100000200326 | Skelton Grange power station_1 -- construction | GW | TWh | daynite | no
ep_bioenergy | bioenergy | ELC | 2017 | 0.085 | 0.309 | 5197.5 | 185.9 | 10.08 | 50 |  | ele | ep_bioenergy_G100000200330 | Slough Multifuel power station_1 -- construction | GW | TWh | daynite | no
ep_bioenergy | bioenergy | ELC | 2018 | 0.093 | 0.309 | 5197.5 | 185.9 | 10.08 | 50 |  | ele | ep_bioenergy_G100000200338 | Tees Rep Biomass Plant_1 -- construction | GW | TWh | daynite | no
ep_bioenergy | bioenergy | ELC | 2019 | 0.07 | 0.309 | 5197.5 | 185.9 | 10.08 | 50 |  | ele | ep_bioenergy_G100000200354 | Wheelbarator Kemsley K3 power station_1 -- operating | GW | TWh | daynite | no
ep_bioenergy | bioenergy | ELC | 2021 | 0.034 | 0.3296 | 5197.5 | 185.9 | 10.08 | 50 |  | ele | ep_bioenergy_G1000002510 | Drax power station_1, timepoint 2 -- operating | GW | TWh | daynite | no
ep_bioenergy | bioenergy | ELC | 2023 | 0.042 | 0.3296 | 5197.5 | 185.9 | 10.08 | 50 |  | ele | ep_bioenergy_G1000002511 | Drax power station_2, timepoint 2 -- operating | GW | TWh | daynite | no
ep_bioenergy | bioenergy | ELC | 2024 | 0.049 | 0.3296 | 5197.5 | 185.9 | 10.08 | 50 |  | ele | ep_bioenergy_G1000002512 | Drax power station_3, timepoint 2 -- operating | GW | TWh | daynite | no
ep_bioenergy | bioenergy | ELC | 2026 | 0.049 | 0.3296 | 5197.5 | 185.9 | 10.08 | 50 |  | ele | ep_bioenergy_G1000002513 | Drax power station_4, timepoint 2 -- operating | GW | TWh | daynite | no
ep_bioenergy | bioenergy | ELC | 2028 | 0.079 | 0.3296 | 5197.5 | 185.9 | 10.08 | 50 |  | ele | ep_bioenergy_G1000002514 | Lynemouth power station_1, timepoint 2 -- operating | GW | TWh | daynite | no
ep_bioenergy_G100000200264 | bioenergy | ELC | 2025 | 0.07 | 0.3399 | 4427.5 | 157.3 | 9.24 | 50 |  | ele | ep_bioenergy_G1000002515 | Lynemouth power station_2, timepoint 2 -- operating | GW | TWh | daynite | no
ep_bioenergy_G100000200275 | bioenergy | ELC | 2015 | 0.068 | 0.3193 | 4427.5 | 157.3 | 9.24 | 50 |  | ele | ep_bioenergy_G1000002516 | Lynemouth power station_3, timepoint 2 -- operating | GW | TWh | daynite | no
ep_bioenergy_G100000200276 | bioenergy | ELC | 2019 | 0.07 | 0.3193 | 4427.5 | 157.3 | 9.24 | 50 |  | ele | ep_bioenergy_G100000413131 | South Humber Bank power station_3 -- construction | GW | TWh | daynite | no
ep_bioenergy_G100000200296 | bioenergy | ELC | 2025 | 0.07 | 0.3399 | 4427.5 | 157.3 | 9.24 | 50 |  | ele | ep_bioenergy__ember | Aggregated Plant - EMBER Gap_Missing Bioenergy Capacity -- operating | GW | TWh | daynite | yes
ep_bioenergy_G100000200299 | bioenergy | ELC | 2015 | 0.055 | 0.3193 | 4427.5 | 157.3 | 9.24 | 50 |  | ele | ep_coal__ember | Aggregated Plant - EMBER Gap_Missing Coal Capacity -- operating | GW | TWh | daynite | yes
ep_bioenergy_G100000200318 | bioenergy | ELC | 2012 | 0.062 | 0.3193 | 4427.5 | 157.3 | 9.24 | 50 |  | ele | ep_gas_combined_cycle | Aggregated Plant -- operating | GW | TWh | daynite | yes
ep_bioenergy_G100000200319 | bioenergy | ELC | 2026 | 0.064 | 0.3399 | 4427.5 | 157.3 | 9.24 | 50 |  | ele | ep_gas_combined_cycle_G100000400726 | Ballylumford power station_C31 -- operating | GW | TWh | daynite | no
ep_bioenergy_G100000200320 | bioenergy | ELC | 2022 | 0.06 | 0.3399 | 4427.5 | 157.3 | 9.24 | 50 |  | ele | ep_gas_combined_cycle_G100000400727 | Ballylumford power station_C32 -- operating | GW | TWh | daynite | no
ep_bioenergy_G100000200326 | bioenergy | ELC | 2028 | 0.05 | 0.3296 | 5197.5 | 185.9 | 10.08 | 50 |  | ele | ep_gas_combined_cycle_G100000400728 | Blackburn Mill power station_1 -- operating | GW | TWh | daynite | no
ep_bioenergy_G100000200330 | bioenergy | ELC | 2024 | 0.05 | 0.3296 | 5197.5 | 185.9 | 10.08 | 50 |  | ele | ep_gas_combined_cycle_G100000400730 | Bury St Edmunds Sugar Factory power station_1 -- operating | GW | TWh | daynite | no
ep_bioenergy_G100000200338 | bioenergy | ELC | 2028 | 0.299 | 0.3399 | 4427.5 | 157.3 | 9.24 | 50 |  | ele | ep_gas_combined_cycle_G100000400731 | Carrington power station_1 -- operating | GW | TWh | daynite | no
ep_bioenergy_G100000200354 | bioenergy | ELC | 2020 | 0.05 | 0.309 | 5197.5 | 185.9 | 10.08 | 50 |  | ele | ep_gas_combined_cycle_G100000400734 | Connah's Quay power station_1 -- operating | GW | TWh | daynite | no
ep_bioenergy_G1000002510 | bioenergy | ELC | 1975 | 0.645 | 0.2781 | 3850 | 143 | 8.4 | 80 |  | ele | ep_gas_combined_cycle_G100000400735 | Connah's Quay power station_2 -- operating | GW | TWh | daynite | no
ep_bioenergy_G1000002511 | bioenergy | ELC | 1975 | 0.645 | 0.2781 | 3850 | 143 | 8.4 | 80 |  | ele | ep_gas_combined_cycle_G100000400736 | Connah's Quay power station_3 -- operating | GW | TWh | daynite | no
ep_bioenergy_G1000002512 | bioenergy | ELC | 1975 | 0.645 | 0.2781 | 3850 | 143 | 8.4 | 80 |  | ele | ep_gas_combined_cycle_G100000400737 | Connah's Quay power station_4 -- operating | GW | TWh | daynite | no
ep_bioenergy_G1000002513 | bioenergy | ELC | 1986 | 0.645 | 0.28325 | 3850 | 143 | 8.4 | 69 |  | ele | ep_gas_combined_cycle_G100000400738 | Coolkeeragh power station_1 -- operating | GW | TWh | daynite | no
ep_bioenergy_G1000002514 | bioenergy | ELC | 2015 | 0.14 | 0.3193 | 4427.5 | 157.3 | 9.24 | 50 |  | ele | ep_gas_combined_cycle_G100000400739 | Corby power station_1-1 -- operating | GW | TWh | daynite | no
ep_bioenergy_G1000002515 | bioenergy | ELC | 1972 | 0.14 | 0.2575 | 4427.5 | 157.3 | 9.24 | 50 |  | ele | ep_gas_combined_cycle_G100000400740 | Coryton power station_Unit 1, timepoint 1 -- operating | GW | TWh | daynite | no
ep_bioenergy_G1000002516 | bioenergy | ELC | 1972 | 0.14 | 0.2575 | 4427.5 | 157.3 | 9.24 | 50 |  | ele | ep_gas_combined_cycle_G100000400741 | Cottam Development Centre power station_1 -- operating | GW | TWh | daynite | no
ep_bioenergy_G100000413131 | bioenergy | ELC | 2025 | 0.095 | 0.3399 | 4427.5 | 157.3 | 9.24 | 50 |  | ele | ep_gas_combined_cycle_G100000400742 | Damhead Creek power station_1-1 -- operating | GW | TWh | daynite | no
ep_bioenergy__ember | bioenergy | ELC | 2022 | 2.427 | 0.3605 | 3850 | 143 | 8.4 | 50 |  | ele | ep_gas_combined_cycle_G100000400743 | Didcot power station_5 -- operating | GW | TWh | daynite | no
ep_coal__ember | coal | ELC | 2022 | 5.23 | 0.33123 | [5 empty] | ele | ep_gas_combined_cycle_G100000400744 | Didcot power station_6 -- operating | GW | TWh | daynite | no
ep_gas_combined_cycle | gas | ELC | 2001 | 0.023 | 0.515 | 1485 | 42.9 | 3.78 | 54 |  | ele | ep_gas_combined_cycle_G100000400745 | Enfield power station_1 -- operating | GW | TWh | daynite | no
ep_gas_combined_cycle | gas | ELC | 2018 | 0.045 | 0.5562 | 1485 | 42.9 | 3.78 | 50 |  | ele | ep_gas_combined_cycle_G100000400747 | Fellside CHP power station_1 -- operating | GW | TWh | daynite | no
ep_gas_combined_cycle_G100000400726 | gas | ELC | 2003 | 0.3 | 0.5356 | 1265 | 36.3 | 3.465 | 52 |  | ele | ep_gas_combined_cycle_G100000400749 | Grain power station_Unit 6, timepoint 1 -- operating | GW | TWh | daynite | no
ep_gas_combined_cycle_G100000400727 | gas | ELC | 2003 | 0.3 | 0.5356 | 1265 | 36.3 | 3.465 | 52 |  | ele | ep_gas_combined_cycle_G100000400750 | Grain power station_Unit 7, timepoint 1 -- operating | GW | TWh | daynite | no
ep_gas_combined_cycle_G100000400728 | gas | ELC | 2002 | 0.06 | 0.5356 | 1265 | 36.3 | 3.465 | 53 |  | ele | ep_gas_combined_cycle_G100000400751 | Grain power station_Unit 8, timepoint 1 -- operating | GW | TWh | daynite | no
ep_gas_combined_cycle_G100000400730 | gas | ELC | 1999 | 0.077 | 0.515 | 1265 | 36.3 | 3.465 | 56 |  | ele | ep_gas_combined_cycle_G100000400752 | Grangemouth power station_Unit 1, timepoint 1 -- operating | GW | TWh | daynite | no
ep_gas_combined_cycle_G100000400731 | gas | ELC | 2016 | 0.455 | 0.5974 | 1100 | 33 | 3.15 | 50 |  | ele | ep_gas_combined_cycle_G100000400754 | Great Yarmouth power station_1 -- operating | GW | TWh | daynite | no
ep_gas_combined_cycle_G100000400734 | gas | ELC | 1996 | 0.375 | 0.54075 | 1100 | 33 | 3.15 | 59 |  | ele | ep_gas_combined_cycle_G100000400755 | Keadby power station_Unit 1 -- operating | GW | TWh | daynite | no
ep_gas_combined_cycle_G100000400735 | gas | ELC | 1996 | 0.375 | 0.54075 | 1100 | 33 | 3.15 | 59 |  | ele | ep_gas_combined_cycle_G100000400756 | Keadby power station_Unit 2, timepoint 1 -- operating | GW | TWh | daynite | no
ep_gas_combined_cycle_G100000400736 | gas | ELC | 1996 | 0.375 | 0.54075 | 1100 | 33 | 3.15 | 59 |  | ele | ep_gas_combined_cycle_G100000400759 | Kemsley Paper Mill power station_K4 -- operating | GW | TWh | daynite | no
ep_gas_combined_cycle_G100000400737 | gas | ELC | 1996 | 0.375 | 0.54075 | 1100 | 33 | 3.15 | 59 |  | ele | ep_gas_combined_cycle_G100000400763 | Langage power station_1 -- operating | GW | TWh | daynite | no
ep_gas_combined_cycle_G100000400738 | gas | ELC | 2004 | 0.413 | 0.56135 | 1100 | 33 | 3.15 | 51 |  | ele | ep_gas_combined_cycle_G100000400764 | Little Barford power station_1 -- operating | GW | TWh | daynite | no
ep_gas_combined_cycle_G100000400739 | gas | ELC | 1993 | 0.407 | 0.54075 | 1100 | 33 | 3.15 | 62 |  | ele | ep_gas_combined_cycle_G100000400765 | Marchwood power station_1 -- operating | GW | TWh | daynite | no
ep_gas_combined_cycle_G100000400740 | gas | ELC | 2002 | 0.8 | 0.56135 | 1100 | 33 | 3.15 | 50 |  | ele | ep_gas_combined_cycle_G100000400766 | Medway power station_1-1 -- operating | GW | TWh | daynite | no
ep_gas_combined_cycle_G100000400741 | gas | ELC | 1999 | 0.445 | 0.54075 | 1100 | 33 | 3.15 | 56 |  | ele | ep_gas_combined_cycle_G100000400767 | Pembroke power station_11 -- operating | GW | TWh | daynite | no
ep_gas_combined_cycle_G100000400742 | gas | ELC | 2000 | 0.805 | 0.54075 | 1100 | 33 | 3.15 | 55 |  | ele | ep_gas_combined_cycle_G100000400768 | Pembroke power station_21 -- operating | GW | TWh | daynite | no
ep_gas_combined_cycle_G100000400743 | gas | ELC | 1998 | 0.78 | 0.54075 | 1100 | 33 | 3.15 | 50 |  | ele | ep_gas_combined_cycle_G100000400769 | Pembroke power station_31 -- operating | GW | TWh | daynite | no
ep_gas_combined_cycle_G100000400744 | gas | ELC | 1998 | 0.71 | 0.54075 | 1100 | 33 | 3.15 | 50 |  | ele | ep_gas_combined_cycle_G100000400770 | Pembroke power station_41 -- operating | GW | TWh | daynite | no
ep_gas_combined_cycle_G100000400745 | gas | ELC | 1999 | 0.408 | 0.54075 | 1100 | 33 | 3.15 | 56 |  | ele | ep_gas_combined_cycle_G100000400771 | Pembroke power station_51 -- operating | GW | TWh | daynite | no
ep_gas_combined_cycle_G100000400747 | gas | ELC | 1995 | 0.155 | 0.515 | 1265 | 36.3 | 3.465 | 60 |  | ele | ep_gas_combined_cycle_G100000400772 | Peterborough power station_GT1 & GT2 -- operating | GW | TWh | daynite | no
ep_gas_combined_cycle_G100000400749 | gas | ELC | 2011 | 0.455 | 0.5974 | 1100 | 33 | 3.15 | 50 |  | ele | ep_gas_combined_cycle_G100000400773 | Peterhead power station_1 -- operating | GW | TWh | daynite | no
ep_gas_combined_cycle_G100000400750 | gas | ELC | 2011 | 0.455 | 0.5974 | 1100 | 33 | 3.15 | 50 |  | ele | ep_gas_combined_cycle_G100000400775 | Rocksavage power station_1 -- operating | GW | TWh | daynite | no
ep_gas_combined_cycle_G100000400751 | gas | ELC | 2011 | 0.455 | 0.5974 | 1100 | 33 | 3.15 | 50 |  | ele | ep_gas_combined_cycle_G100000400776 | Rye House power station_1 -- operating | GW | TWh | daynite | no
ep_gas_combined_cycle_G100000400752 | gas | ELC | 2001 | 0.145 | 0.5356 | 1265 | 36.3 | 3.465 | 54 |  | ele | ep_gas_combined_cycle_G100000400777 | Saltend power station_Unit 1, timepoint 1 -- operating | GW | TWh | daynite | no
ep_gas_combined_cycle_G100000400754 | gas | ELC | 2001 | 0.398 | 0.56135 | 1100 | 33 | 3.15 | 54 |  | ele | ep_gas_combined_cycle_G100000400778 | Saltend power station_Unit 2, timepoint 1 -- operating | GW | TWh | daynite | no
ep_gas_combined_cycle_G100000400755 | gas | ELC | 1996 | 0.764 | 0.54075 | 1100 | 33 | 3.15 | 59 |  | ele | ep_gas_combined_cycle_G100000400779 | Saltend power station_Unit 3, timepoint 1 -- operating | GW | TWh | daynite | no
ep_gas_combined_cycle_G100000400756 | gas | ELC | 2023 | 0.893 | 0.618 | 1100 | 33 | 3.15 | 50 |  | ele | ep_gas_combined_cycle_G100000400781 | Seabank power station_1 -- operating | GW | TWh | daynite | no
ep_gas_combined_cycle_G100000400759 | gas | ELC | 2022 | 0.066 | 0.5974 | 1265 | 36.3 | 3.465 | 50 |  | ele | ep_gas_combined_cycle_G100000400782 | Seabank power station_2 -- operating | GW | TWh | daynite | no
ep_gas_combined_cycle_G100000400763 | gas | ELC | 2010 | 0.905 | 0.56135 | 1100 | 33 | 3.15 | 50 |  | ele | ep_gas_combined_cycle_G100000400783 | Severn power station_10 -- operating | GW | TWh | daynite | no
ep_gas_combined_cycle_G100000400764 | gas | ELC | 1995 | 0.735 | 0.54075 | 1100 | 33 | 3.15 | 60 |  | ele | ep_gas_combined_cycle_G100000400784 | Severn power station_20 -- operating | GW | TWh | daynite | no
ep_gas_combined_cycle_G100000400765 | gas | ELC | 2009 | 0.92 | 0.56135 | 1100 | 33 | 3.15 | 50 |  | ele | ep_gas_combined_cycle_G100000400785 | Shoreham power station_1 -- operating | GW | TWh | daynite | no
ep_gas_combined_cycle_G100000400766 | gas | ELC | 1995 | 0.755 | 0.54075 | 1100 | 33 | 3.15 | 60 |  | ele | ep_gas_combined_cycle_G100000400786 | South Humber Bank power station_1 -- operating | GW | TWh | daynite | no
ep_gas_combined_cycle_G100000400767 | gas | ELC | 2012 | 0.465 | 0.5974 | 1100 | 33 | 3.15 | 50 |  | ele | ep_gas_combined_cycle_G100000400787 | South Humber Bank power station_2 -- operating | GW | TWh | daynite | no
ep_gas_combined_cycle_G100000400768 | gas | ELC | 2012 | 0.465 | 0.5974 | 1100 | 33 | 3.15 | 50 |  | ele | ep_gas_combined_cycle_G100000400788 | Spalding power station_1 -- operating | GW | TWh | daynite | no
ep_gas_combined_cycle_G100000400769 | gas | ELC | 2012 | 0.465 | 0.5974 | 1100 | 33 | 3.15 | 50 |  | ele | ep_gas_combined_cycle_G100000400790 | Staythorpe C power station_1 -- operating | GW | TWh | daynite | no
ep_gas_combined_cycle_G100000400770 | gas | ELC | 2012 | 0.445 | 0.5974 | 1100 | 33 | 3.15 | 50 |  | ele | ep_gas_combined_cycle_G100000400791 | Staythorpe C power station_2 -- operating | GW | TWh | daynite | no
ep_gas_combined_cycle_G100000400771 | gas | ELC | 2012 | 0.465 | 0.5974 | 1100 | 33 | 3.15 | 50 |  | ele | ep_gas_combined_cycle_G100000400792 | Staythorpe C power station_3 -- operating | GW | TWh | daynite | no
ep_gas_combined_cycle_G100000400772 | gas | ELC | 1993 | 0.245 | 0.515 | 1265 | 36.3 | 3.465 | 62 |  | ele | ep_gas_combined_cycle_G100000400793 | Staythorpe C power station_4 -- operating | GW | TWh | daynite | no
ep_gas_combined_cycle_G100000400773 | gas | ELC | 2000 | 1.18 | 0.54075 | 1100 | 33 | 3.15 | 55 |  | ele | ep_gas_combined_cycle_G100000400794 | Sutton Bridge power station_1 -- operating | GW | TWh | daynite | no
ep_gas_combined_cycle_G100000400775 | gas | ELC | 1998 | 0.81 | 0.54075 | 1100 | 33 | 3.15 | 57 |  | ele | ep_gas_combined_cycle_G100000400797 | Thornhill power station_1 -- operating | GW | TWh | daynite | no
ep_gas_combined_cycle_G100000400776 | gas | ELC | 1993 | 0.715 | 0.54075 | 1100 | 33 | 3.15 | 62 |  | ele | ep_gas_combined_cycle_G100000400799 | Immingham power station_1 -- operating | GW | TWh | daynite | no
ep_gas_combined_cycle_G100000400777 | gas | ELC | 2000 | 0.4 | 0.54075 | 1100 | 33 | 3.15 | 55 |  | ele | ep_gas_combined_cycle_G100000400800 | Immingham power station_2 -- operating | GW | TWh | daynite | no
ep_gas_combined_cycle_G100000400778 | gas | ELC | 2000 | 0.4 | 0.54075 | 1100 | 33 | 3.15 | 55 |  | ele | ep_gas_combined_cycle_G100000400801 | Immingham power station_3 -- operating | GW | TWh | daynite | no
ep_gas_combined_cycle_G100000400779 | gas | ELC | 2000 | 0.4 | 0.54075 | 1100 | 33 | 3.15 | 55 |  | ele | ep_gas_combined_cycle_G100000400803 | West Burton power station_B1 -- operating | GW | TWh | daynite | no
ep_gas_combined_cycle_G100000400781 | gas | ELC | 2000 | 0.836 | 0.54075 | 1100 | 33 | 3.15 | 55 |  | ele | ep_gas_combined_cycle_G100000400804 | West Burton power station_B2 -- operating | GW | TWh | daynite | no
ep_gas_combined_cycle_G100000400782 | gas | ELC | 2000 | 0.422 | 0.54075 | 1100 | 33 | 3.15 | 55 |  | ele | ep_gas_combined_cycle_G100000400805 | West Burton power station_B3 -- operating | GW | TWh | daynite | no
ep_gas_combined_cycle_G100000400783 | gas | ELC | 2010 | 0.425 | 0.56135 | 1100 | 33 | 3.15 | 50 |  | ele | ep_gas_combined_cycle_G100000400808 | Winnington Brunner power station_1 -- operating | GW | TWh | daynite | no
ep_gas_combined_cycle_G100000400784 | gas | ELC | 2011 | 0.425 | 0.5974 | 1100 | 33 | 3.15 | 50 |  | ele | ep_gas_combined_cycle_G100000400809 | Wissington Sugar Factory power station_1 -- operating | GW | TWh | daynite | no
ep_gas_combined_cycle_G100000400785 | gas | ELC | 2000 | 0.42 | 0.54075 | 1100 | 33 | 3.15 | 55 |  | ele | ep_gas_combined_cycle_G100000401115 | King's Lynn power station_CC 1 -- operating | GW | TWh | daynite | no
ep_gas_combined_cycle_G100000400786 | gas | ELC | 1997 | 0.81 | 0.54075 | 1100 | 33 | 3.15 | 58 |  | ele | ep_gas_combined_cycle_G100000406375 | Carrington power station_2 -- operating | GW | TWh | daynite | no
ep_gas_combined_cycle_G100000400787 | gas | ELC | 1997 | 0.58 | 0.54075 | 1100 | 33 | 3.15 | 58 |  | ele | ep_gas_combined_cycle_G100000409893 | Seal Sands power station_1 -- operating | GW | TWh | daynite | no
ep_gas_combined_cycle_G100000400788 | gas | ELC | 2004 | 0.65 | 0.56135 | 1100 | 33 | 3.15 | 51 |  | ele | ep_gas_combined_cycle_G100000410268 | Smurfit Townsend Hook power station_1 -- operating | GW | TWh | daynite | no
ep_gas_combined_cycle_G100000400790 | gas | ELC | 2011 | 0.443 | 0.5974 | 1100 | 33 | 3.15 | 50 |  | ele | ep_gas_combined_cycle_G100000410269 | Saica Paper Mill power station_1 -- operating | GW | TWh | daynite | no
ep_gas_combined_cycle_G100000400791 | gas | ELC | 2011 | 0.443 | 0.5974 | 1100 | 33 | 3.15 | 50 |  | ele | ep_gas_gas_turbine | Aggregated Plant -- operating | GW | TWh | daynite | yes
ep_gas_combined_cycle_G100000400792 | gas | ELC | 2011 | 0.443 | 0.5974 | 1100 | 33 | 3.15 | 50 |  | ele | ep_gas_gas_turbine_G100000400729 | Burghfield power station_1 -- operating | GW | TWh | daynite | no
ep_gas_combined_cycle_G100000400793 | gas | ELC | 2011 | 0.443 | 0.5974 | 1100 | 33 | 3.15 | 50 |  | ele | ep_gas_gas_turbine_G100000400746 | Fawley Refinery power station_1 -- operating | GW | TWh | daynite | no
ep_gas_combined_cycle_G100000400794 | gas | ELC | 1999 | 0.819 | 0.54075 | 1100 | 33 | 3.15 | 56 |  | ele | ep_gas_gas_turbine_G100000400789 | Spalding power station_2 -- operating | GW | TWh | daynite | no
ep_gas_combined_cycle_G100000400797 | gas | ELC | 1998 | 0.05 | 0.4944 | 1485 | 42.9 | 3.78 | 57 |  | ele | ep_gas_gas_turbine_G100000401114 | Hirwaun power station_1 -- construction | GW | TWh | daynite | no
ep_gas_combined_cycle_G100000400799 | gas | ELC | 2004 | 0.375 | 0.56135 | 1100 | 33 | 3.15 | 51 |  | ele | ep_gas_gas_turbine_G100000406369 | Croydon power station_1 -- operating | GW | TWh | daynite | no
ep_gas_combined_cycle_G100000400800 | gas | ELC | 2004 | 0.375 | 0.56135 | 1100 | 33 | 3.15 | 51 |  | ele | ep_gas_gas_turbine_G100000406370 | Heartlands power station_1 -- operating | GW | TWh | daynite | no
ep_gas_combined_cycle_G100000400801 | gas | ELC | 2009 | 0.53 | 0.56135 | 1100 | 33 | 3.15 | 50 |  | ele | ep_gas_gas_turbine_G100000406371 | Heartlands power station_2 -- operating | GW | TWh | daynite | no
ep_gas_combined_cycle_G100000400803 | gas | ELC | 2013 | 0.45 | 0.5974 | 1100 | 33 | 3.15 | 50 |  | ele | ep_gas_gas_turbine_G100000406372 | Exeter power station_1 -- operating | GW | TWh | daynite | no
ep_gas_combined_cycle_G100000400804 | gas | ELC | 2013 | 0.46 | 0.5974 | 1100 | 33 | 3.15 | 50 |  | ele | ep_gas_gas_turbine_G100000406373 | Derby power station_1 -- operating | GW | TWh | daynite | no
ep_gas_combined_cycle_G100000400805 | gas | ELC | 2013 | 0.45 | 0.5974 | 1100 | 33 | 3.15 | 50 |  | ele | ep_gas_gas_turbine_G100000406374 | Kilroot power station_GT5 -- operating | GW | TWh | daynite | no
ep_gas_combined_cycle_G100000400808 | gas | ELC | 2000 | 0.094 | 0.515 | 1265 | 36.3 | 3.465 | 55 |  | ele | ep_gas_gas_turbine_G100000409894 | Killingholme Power Station_GT2 -- operating | GW | TWh | daynite | no
ep_gas_combined_cycle_G100000400809 | gas | ELC | 1999 | 0.093 | 0.515 | 1265 | 36.3 | 3.465 | 56 |  | ele | ep_gas_gas_turbine_G100000409895 | Killingholme Power Station_GT1 -- operating | GW | TWh | daynite | no
ep_gas_combined_cycle_G100000401115 | gas | ELC | 2019 | 0.395 | 0.5974 | 1100 | 33 | 3.15 | 50 |  | ele | ep_gas_gas_turbine_G100000409896 | Hythe power station_1 -- operating | GW | TWh | daynite | no
ep_gas_combined_cycle_G100000406375 | gas | ELC | 2016 | 0.455 | 0.5974 | 1100 | 33 | 3.15 | 50 |  | ele | ep_gas_gas_turbine_G100000409902 | Ballylumford power station_B1 -- operating | GW | TWh | daynite | no
ep_gas_combined_cycle_G100000409893 | gas | ELC | 1999 | 0.055 | 0.515 | 1265 | 36.3 | 3.465 | 56 |  | ele | ep_gas_gas_turbine_G100000409966 | Viking power station_1 -- operating | GW | TWh | daynite | no
ep_gas_combined_cycle_G100000410268 | gas | ELC | 2018 | 0.115 | 0.5768 | 1265 | 36.3 | 3.465 | 50 |  | ele | ep_gas_gas_turbine_G100000410151 | Indian Queens power station_1 -- operating | GW | TWh | daynite | no
ep_gas_combined_cycle_G100000410269 | gas | ELC | 2013 | 0.135 | 0.5768 | 1265 | 36.3 | 3.465 | 50 |  | ele | ep_gas_gas_turbine_G100000412959 | Kilroot power station_GT6, timepoint 1 -- construction | GW | TWh | daynite | no
ep_gas_gas_turbine | gas | ELC | 1971 | 0.096 | 0.2266 | 1188 | 28.6 | 5.04 | 84 |  | ele | ep_gas_gas_turbine_G100000412970 | Ballylumford power station_B2 -- operating | GW | TWh | daynite | no
ep_gas_gas_turbine | gas | ELC | 1996 | 0.03 | 0.26265 | 1188 | 28.6 | 5.04 | 59 |  | ele | ep_gas_gas_turbine_G100000413212 | Didcot power station_GT1-4 -- operating | GW | TWh | daynite | no
ep_gas_gas_turbine | gas | ELC | 1997 | 0.038 | 0.26265 | 1188 | 28.6 | 5.04 | 58 |  | ele | ep_gas_internal_combustion | Aggregated Plant -- operating | GW | TWh | daynite | yes
ep_gas_gas_turbine | gas | ELC | 1998 | 0.045 | 0.26265 | 1188 | 28.6 | 5.04 | 57 |  | ele | ep_gas_internal_combustion | Aggregated Plant -- construction | GW | TWh | daynite | yes
ep_gas_gas_turbine | gas | ELC | 2000 | 0.04 | 0.26265 | 1188 | 28.6 | 5.04 | 55 |  | ele | ep_gas_internal_combustion_G100000412951 | Saltholme South power station_IC1-4, timepoint 1 -- operating | GW | TWh | daynite | no
ep_gas_gas_turbine | gas | ELC | 2004 | 0.03 | 0.2884 | 1188 | 28.6 | 5.04 | 51 |  | ele | ep_gas_internal_combustion_G100000412952 | Saltholme North power station_IC1-4, timepoint 1 -- operating | GW | TWh | daynite | no
ep_gas_gas_turbine | gas | ELC | 2009 | 0.144 | 0.2884 | 1188 | 28.6 | 5.04 | 46 |  | ele | ep_gas_internal_combustion_G100001005416 | Hartmoor power station_IC -- operating | GW | TWh | daynite | no
ep_gas_gas_turbine | gas | ELC | 2014 | 0.02 | 0.309 | 1188 | 28.6 | 5.04 | 41 |  | ele | ep_gas_internal_combustion_G100001020511 | Immingham power station_ICCC, timepoint 1 -- construction | GW | TWh | daynite | no
ep_gas_gas_turbine | gas | ELC | 2017 | 0.04 | 0.309 | 1188 | 28.6 | 5.04 | 40 |  | ele | ep_gas_internal_combustion_G100001027990 | Glanford Brigg power station_IC5-8 -- construction | GW | TWh | daynite | no
ep_gas_gas_turbine | gas | ELC | 2021 | 0.075 | 0.3193 | 1188 | 28.6 | 5.04 | 40 |  | ele | ep_gas_internal_combustion_G100001030358 | Glanford Brigg power station_IC1-4, timepoint 2 -- operating | GW | TWh | daynite | no
ep_gas_gas_turbine_G100000400729 | gas | ELC | 1998 | 0.05 | 0.26265 | 1188 | 28.6 | 5.04 | 57 |  | ele | ep_gas_steam_turbine | Aggregated Plant -- construction | GW | TWh | daynite | yes
ep_gas_gas_turbine_G100000400746 | gas | ELC | 1985 | 0.125 | 0.2575 | 1012 | 24.2 | 4.62 | 70 |  | ele | ep_gas_steam_turbine_G100001027930 | Wilton International power station_GT1 -- operating | GW | TWh | daynite | no
ep_gas_gas_turbine_G100000400789 | gas | ELC | 2019 | 0.3 | 0.3193 | 1012 | 24.2 | 4.62 | 40 |  | ele | ep_geothermal | Aggregated Plant -- construction | GW | TWh | daynite | yes
ep_gas_gas_turbine_G100000401114 | gas | ELC | 2024 | 0.299 | 0.3296 | 1012 | 24.2 | 4.62 | 40 |  | ele | ep_hydro__irena | Aggregated Plant - IRENA Gap_Missing Hydro Capacity -- operating | GW | TWh | daynite | yes
ep_gas_gas_turbine_G100000406369 | gas | ELC | 1924 | 0.05 | 0.1854 | 1188 | 28.6 | 5.04 | 131 |  | ele | ep_hydro_dam_G100000603741 | Errochty hydroelectric plant_ -- operating | GW | TWh | daynite | no
ep_gas_gas_turbine_G100000406370 | gas | ELC | 1999 | 0.05 | 0.26265 | 1188 | 28.6 | 5.04 | 56 |  | ele | ep_hydro_dam_G100000603748 | Lochaber Rebuild hydroelectric plant_ -- operating | GW | TWh | daynite | no
ep_gas_gas_turbine_G100000406371 | gas | ELC | 1999 | 0.05 | 0.26265 | 1188 | 28.6 | 5.04 | 56 |  | ele | ep_hydro_dam_G100001027491 | Lochay hydroelectric plant_ -- operating | GW | TWh | daynite | no
ep_gas_gas_turbine_G100000406372 | gas | ELC | 2015 | 0.05 | 0.309 | 1188 | 28.6 | 5.04 | 40 |  | ele | ep_hydro_dam_G100001027492 | Rannoch hydroelectric plant_ -- operating | GW | TWh | daynite | no
ep_gas_gas_turbine_G100000406373 | gas | ELC | 2015 | 0.058 | 0.3193 | 1012 | 24.2 | 4.62 | 40 |  | ele | ep_hydro_dam_G100001027493 | Rheidol hydroelectric plant_ -- operating | GW | TWh | daynite | no
ep_gas_gas_turbine_G100000406374 | gas | ELC | 2024 | 0.34 | 0.3399 | 880 | 22 | 4.2 | 40 |  | STG | ep_hydro_ps_G100000603737 | Cruachan hydroelectric plant_ -- operating | GW | TWh | daynite | no
ep_gas_gas_turbine_G100000409894 | gas | ELC | 1992 | 0.311 | 0.28325 | 880 | 22 | 4.2 | 63 |  | STG | ep_hydro_ps_G100000603742 | Ffestiniog hydroelectric plant_ -- operating | GW | TWh | daynite | no
ep_gas_gas_turbine_G100000409895 | gas | ELC | 1992 | 0.311 | 0.28325 | 880 | 22 | 4.2 | 63 |  | ele | ep_hydro_ror_G100000603738 | Dinorwig hydroelectric plant_ -- operating | GW | TWh | daynite | no
ep_gas_gas_turbine_G100000409896 | gas | ELC | 2005 | 0.053 | 0.2987 | 1012 | 24.2 | 4.62 | 40 |  | ele | ep_hydro_ror_G100000603744 | Foyers hydroelectric plant_ -- operating | GW | TWh | daynite | no
ep_gas_gas_turbine_G100000409902 | gas | ELC | 1974 | 0.06 | 0.2369 | 1012 | 24.2 | 4.62 | 81 |  | ele | ep_hydro_ror_G100000603745 | Glendoe hydroelectric plant_ -- operating | GW | TWh | daynite | no
ep_gas_gas_turbine_G100000409966 | gas | ELC | 1997 | 0.05 | 0.26265 | 1188 | 28.6 | 5.04 | 58 |  | ele | ep_hydro_ror_G100000603750 | Sloy hydroelectric plant_ -- operating | GW | TWh | daynite | no
ep_gas_gas_turbine_G100000410151 | gas | ELC | 1996 | 0.14 | 0.27295 | 1012 | 24.2 | 4.62 | 59 |  | ele | ep_hydro_ror_G100001027490 | Clunie hydroelectric plant_ -- operating | GW | TWh | daynite | no
ep_gas_gas_turbine_G100000412959 | gas | ELC | 2024 | 0.34 | 0.3399 | 880 | 22 | 4.2 | 40 |  | ele | ep_hydro_ror_G100001052024 | Fasnakyle hydroelectric plant_ -- operating | GW | TWh | daynite | no
ep_gas_gas_turbine_G100000412970 | gas | ELC | 1974 | 0.06 | 0.2369 | 1012 | 24.2 | 4.62 | 81 |  | ele | ep_m_gas_combined_cycle_G100000400724 | Baglan Bay power station_1 -- mothballed | GW | TWh | daynite | no
ep_gas_gas_turbine_G100000413212 | gas | ELC | 1972 | 0.1 | 0.2369 | 1012 | 24.2 | 4.62 | 52 |  | ele | ep_m_gas_combined_cycle_G100000410152 | Deeside power station_1 -- mothballed | GW | TWh | daynite | no
ep_gas_internal_combustion | gas | ELC | 2015 | 0.142 | 0.36565 | 1633.5 | 64.35 | 8.19 | 40 |  | ele | ep_m_gas_gas_turbine | Aggregated Plant -- mothballed | GW | TWh | daynite | yes
ep_gas_internal_combustion | gas | ELC | 2016 | 0.021 | 0.36565 | 1633.5 | 64.35 | 8.19 | 40 |  | ele | ep_m_gas_internal_combustion_G100000412964 | Glanford Brigg power station_IC1-4, timepoint 1 -- mothballed | GW | TWh | daynite | no
ep_gas_internal_combustion | gas | ELC | 2017 | 0.0495 | 0.36565 | 1633.5 | 64.35 | 8.19 | 40 |  | ele | ep_m_gas_steam_turbine_G100000406363 | Peterhead power station_2 -- mothballed | GW | TWh | daynite | no
ep_gas_internal_combustion | gas | ELC | 2018 | 0.0864 | 0.36565 | 1633.5 | 64.35 | 8.19 | 40 |  | ele | ep_m_gas_steam_turbine_G100001006121 | Derwent power station_ST1 -- mothballed | GW | TWh | daynite | no
ep_gas_internal_combustion | gas | ELC | 2019 | 0.0205 | 0.36565 | 1633.5 | 64.35 | 8.19 | 40 |  | ele | ep_nuclear_G100000500434 | Torness nuclear power plant_1 -- operating | GW | TWh | daynite | no
ep_gas_internal_combustion | gas | ELC | 2020 | 0.1295 | 0.36565 | 1633.5 | 64.35 | 8.19 | 40 |  | ele | ep_nuclear_G100000500435 | Torness nuclear power plant_2 -- operating | GW | TWh | daynite | no
ep_gas_internal_combustion | gas | ELC | 2021 | 0.0817 | 0.3708 | 1633.5 | 64.35 | 8.19 | 40 |  | ele | ep_nuclear_G100000501025 | Hartlepool nuclear power plant_A1 -- operating | GW | TWh | daynite | no
ep_gas_internal_combustion | gas | ELC | 2022 | 0.02 | 0.3708 | 1633.5 | 64.35 | 8.19 | 40 |  | ele | ep_nuclear_G100000501026 | Hartlepool nuclear power plant_A2 -- operating | GW | TWh | daynite | no
ep_gas_internal_combustion | gas | ELC | 2023 | 0.0425 | 0.3708 | 1633.5 | 64.35 | 8.19 | 40 |  | ele | ep_nuclear_G100000501027 | Heysham nuclear power plant_A1 -- operating | GW | TWh | daynite | no
ep_gas_internal_combustion | gas | ELC | 2024 | 0.0207 | 0.3708 | 1633.5 | 64.35 | 8.19 | 40 |  | ele | ep_nuclear_G100000501028 | Heysham nuclear power plant_A2 -- operating | GW | TWh | daynite | no
ep_gas_internal_combustion | gas | ELC | 2024 | 0.0812 | 0.3708 | 1633.5 | 64.35 | 8.19 | 40 |  | ele | ep_nuclear_G100000501029 | Heysham nuclear power plant_B1 -- operating | GW | TWh | daynite | no
ep_gas_internal_combustion | gas | ELC | 2025 | 0.02 | 0.3708 | 1633.5 | 64.35 | 8.19 | 40 |  | ele | ep_nuclear_G100000501030 | Heysham nuclear power plant_B2 -- operating | GW | TWh | daynite | no
ep_gas_internal_combustion_G100000412951 | gas | ELC | 2021 | 0.0504 | 0.3708 | 1391.5 | 54.45 | 7.5075 | 40 |  | ele | ep_nuclear_G100000501035 | Hinkley Point nuclear power plant_C1 -- construction | GW | TWh | daynite | no
ep_gas_internal_combustion_G100000412952 | gas | ELC | 2021 | 0.0504 | 0.3708 | 1391.5 | 54.45 | 7.5075 | 40 |  | ele | ep_nuclear_G100000501036 | Hinkley Point nuclear power plant_C2 -- construction | GW | TWh | daynite | no
ep_gas_internal_combustion_G100001005416 | gas | ELC | 2021 | 0.05 | 0.3708 | 1633.5 | 64.35 | 8.19 | 40 |  | ele | ep_nuclear_G100000501045 | Sizewell nuclear power plant_B -- operating | GW | TWh | daynite | no
ep_gas_internal_combustion_G100001020511 | gas | ELC | 2024 | 0.05 | 0.3708 | 1633.5 | 64.35 | 8.19 | 40 |  | ele | ep_oil_gas_turbine | Aggregated Plant -- operating | GW | TWh | daynite | yes
ep_gas_internal_combustion_G100001027990 | gas | ELC | 2025 | 0.05 | 0.3708 | 1633.5 | 64.35 | 8.19 | 40 |  | ele | ep_oil_gas_turbine_G100000400795 | Taylor's Lane GT power station_2 -- operating | GW | TWh | daynite | no
ep_gas_internal_combustion_G100001030358 | gas | ELC | 2023 | 0.05 | 0.3708 | 1633.5 | 64.35 | 8.19 | 40 |  | ele | ep_oil_gas_turbine_G100000400796 | Taylor's Lane GT power station_3 -- operating | GW | TWh | daynite | no
ep_gas_steam_turbine | gas | ELC | 2028 | 0.035 | 0.34505 | 1782 | 57.2 | 5.67 | 50 |  | ele | ep_oil_gas_turbine_G100000412963 | Grain power station_9 -- operating | GW | TWh | daynite | no
ep_gas_steam_turbine_G100001027930 | gas | ELC | 2015 | 0.12 | 0.35535 | 1518 | 48.4 | 5.1975 | 50 |  | ele | ep_oil_gas_turbine_G100000412968 | Coolkeeragh power station_GT -- operating | GW | TWh | daynite | no
ep_geothermal | geothermal | ELC | 2025 | 0.002 | 1 | 6237 | 185.9 | 3.15 | 50 |  | ele | ep_oil_internal_combustion_G100000412966 | Cowes power station_2 -- operating | GW | TWh | daynite | no
ep_hydro__irena | hydro | ELC | 2022 | 0.93144 | 0.33123 | [5 empty] | ele | ep_oil_internal_combustion_G100000412967 | Cowes power station_1 -- operating | GW | TWh | daynite | no
ep_hydro_dam_G100000603741 | hydro | ELC | 1955 | 0.075 | 1 | 3162.5 | 60.5 | 2.31 | 100 |  | ele | ep_oil_internal_combustion_G100000413211 | Lerwick power station_IC -- operating | GW | TWh | daynite | no
ep_hydro_dam_G100000603748 | hydro | ELC | 2011 | 0.09 | 1 | 3162.5 | 60.5 | 2.31 | 100 |  | ele | ep_solar_006__irena | Aggregated Plant - IRENA Gap - 6_Missing Solar Capacity -- operating | GW | TWh | annual | yes
ep_hydro_dam_G100001027491 | hydro | ELC | 1958 | 0.046 | 1 | 3712.5 | 71.5 | 2.52 | 100 |  | ele | ep_solar_007__irena | Aggregated Plant - IRENA Gap - 7_Missing Solar Capacity -- operating | GW | TWh | annual | yes
ep_hydro_dam_G100001027492 | hydro | ELC | 1930 | 0.044 | 1 | 3712.5 | 71.5 | 2.52 | 125 |  | ele | ep_solar_019__irena | Aggregated Plant - IRENA Gap - 19_Missing Solar Capacity -- operating | GW | TWh | annual | yes
ep_hydro_dam_G100001027493 | hydro | ELC | 1960 | 0.056 | 1 | 3162.5 | 60.5 | 2.31 | 100 |  | ele | ep_solar_pv_001 | Aggregated Plant -- construction | GW | TWh | annual | yes
ep_hydro_ps_G100000603737 |  | ELC | 1965 | 0.44 | 1 | 1980 | 44 | 1.575 | 100 |  | ele | ep_solar_pv_001 | Aggregated Plant -- operating | GW | TWh | annual | yes
ep_hydro_ps_G100000603742 |  | ELC | 1963 | 0.384 | 1 | 1980 | 44 | 1.575 | 100 |  | ele | ep_solar_pv_002 | Aggregated Plant -- construction | GW | TWh | annual | yes
ep_hydro_ror_G100000603738 | hydro | ELC | 1984 | 2.016 | 1 | 2420 | 60.5 | 2.625 | 100 |  | ele | ep_solar_pv_002 | Aggregated Plant -- operating | GW | TWh | annual | yes
ep_hydro_ror_G100000603744 | hydro | ELC | 1974 | 0.32 | 1 | 2420 | 60.5 | 2.625 | 100 |  | ele | ep_solar_pv_003 | Aggregated Plant -- operating | GW | TWh | annual | yes
ep_hydro_ror_G100000603745 | hydro | ELC | 2009 | 0.1 | 1 | 2783 | 66.55 | 2.8875 | 100 |  | ele | ep_solar_pv_003 | Aggregated Plant -- construction | GW | TWh | annual | yes
ep_hydro_ror_G100000603750 | hydro | ELC | 1963 | 0.153 | 1 | 2783 | 66.55 | 2.8875 | 100 |  | ele | ep_solar_pv_004 | Aggregated Plant -- operating | GW | TWh | annual | yes
ep_hydro_ror_G100001027490 | hydro | ELC | 1950 | 0.061 | 1 | 2783 | 66.55 | 2.8875 | 105 |  | ele | ep_solar_pv_004 | Aggregated Plant -- construction | GW | TWh | annual | yes
ep_hydro_ror_G100001052024 | hydro | ELC | 1950 | 0.074 | 1 | 2783 | 66.55 | 2.8875 | 105 |  | ele | ep_solar_pv_005 | Aggregated Plant -- operating | GW | TWh | annual | yes
ep_m_gas_combined_cycle_G100000400724 | gas | ELC | 2002 | 0.52 | 0.56135 | 1100 | 33 | 3.15 | 53 |  | ele | ep_solar_pv_005 | Aggregated Plant -- construction | GW | TWh | annual | yes
ep_m_gas_combined_cycle_G100000410152 | gas | ELC | 1994 | 0.5 | 0.54075 | 1100 | 33 | 3.15 | 61 |  | ele | ep_solar_pv_006 | Aggregated Plant -- operating | GW | TWh | annual | yes
ep_m_gas_gas_turbine | gas | ELC | 1995 | 0.18 | 0.26265 | 1188 | 28.6 | 5.04 | 60 |  | ele | ep_solar_pv_006 | Aggregated Plant -- construction | GW | TWh | annual | yes
ep_m_gas_gas_turbine | gas | ELC | 2002 | 0.032 | 0.2884 | 1188 | 28.6 | 5.04 | 53 |  | ele | ep_solar_pv_007 | Aggregated Plant -- operating | GW | TWh | annual | yes
ep_m_gas_internal_combustion_G100000412964 | gas | ELC | 2018 | 0.05 | 0.36565 | 1633.5 | 64.35 | 8.19 | 40 |  | ele | ep_solar_pv_007 | Aggregated Plant -- construction | GW | TWh | annual | yes
ep_m_gas_steam_turbine_G100000406363 | gas | ELC | 1980 | 0.66 | 0.3399 | 1320 | 44 | 4.725 | 75 |  | ele | ep_solar_pv_008 | Aggregated Plant -- operating | GW | TWh | annual | yes
ep_m_gas_steam_turbine_G100001006121 | gas | ELC | 1995 | 0.05 | 0.3296 | 1782 | 57.2 | 5.67 | 60 |  | ele | ep_solar_pv_008 | Aggregated Plant -- construction | GW | TWh | annual | yes
ep_nuclear_G100000500434 | nuclear | ELC | 1988 | 0.682 | 1 | 7150 | 165 | 4.2 | 67 |  | ele | ep_solar_pv_009 | Aggregated Plant -- operating | GW | TWh | annual | yes
ep_nuclear_G100000500435 | nuclear | ELC | 1989 | 0.682 | 1 | 7150 | 165 | 4.2 | 66 |  | ele | ep_solar_pv_009 | Aggregated Plant -- construction | GW | TWh | annual | yes
ep_nuclear_G100000501025 | nuclear | ELC | 1989 | 0.655 | 1 | 7150 | 165 | 4.2 | 66 |  | ele | ep_solar_pv_010 | Aggregated Plant -- operating | GW | TWh | annual | yes
ep_nuclear_G100000501026 | nuclear | ELC | 1989 | 0.655 | 1 | 7150 | 165 | 4.2 | 66 |  | ele | ep_solar_pv_011 | Aggregated Plant -- construction | GW | TWh | annual | yes
ep_nuclear_G100000501027 | nuclear | ELC | 1989 | 0.625 | 1 | 7150 | 165 | 4.2 | 66 |  | ele | ep_solar_pv_011 | Aggregated Plant -- operating | GW | TWh | annual | yes
ep_nuclear_G100000501028 | nuclear | ELC | 1989 | 0.625 | 1 | 7150 | 165 | 4.2 | 66 |  | ele | ep_solar_pv_012 | Aggregated Plant -- construction | GW | TWh | annual | yes
ep_nuclear_G100000501029 | nuclear | ELC | 1989 | 0.68 | 1 | 7150 | 165 | 4.2 | 66 |  | ele | ep_solar_pv_012 | Aggregated Plant -- operating | GW | TWh | annual | yes
ep_nuclear_G100000501030 | nuclear | ELC | 1989 | 0.68 | 1 | 7150 | 165 | 4.2 | 66 |  | ele | ep_solar_pv_018 | Aggregated Plant -- operating | GW | TWh | annual | yes
ep_nuclear_G100000501035 | nuclear | ELC | 2029 | 1.72 | 1 | 7150 | 165 | 4.2 | 50 |  | ele | ep_solar_pv_020 | Aggregated Plant -- operating | GW | TWh | annual | yes
ep_nuclear_G100000501036 | nuclear | ELC | 2030 | 1.72 | 1 | 7150 | 165 | 4.2 | 50 |  | ele | ep_solar_pv_021 | Aggregated Plant -- operating | GW | TWh | annual | yes
ep_nuclear_G100000501045 | nuclear | ELC | 1995 | 1.25 | 1 | 7150 | 165 | 4.2 | 60 |  | ele | ep_solar_pv_021 | Aggregated Plant -- construction | GW | TWh | annual | yes
ep_oil_gas_turbine | oil | ELC | 1967 | 0.032 | 0.1957 | 1336.5 | 31.46 | 5.67 | 88 |  | ele | ep_solar_pv_G100000807408 | Project Fortress solar farm_-- -- construction | GW | TWh | annual | no
ep_oil_gas_turbine | oil | ELC | 1978 | 0.1 | 0.2163 | 1336.5 | 31.46 | 5.67 | 77 |  | ele | ep_windoff_007__irena | Aggregated Plant - IRENA Gap - 7_Missing Offshore wind energy Capacity -- operating | GW | TWh | annual | yes
ep_oil_gas_turbine_G100000400795 | oil | ELC | 1979 | 0.072 | 0.2266 | 1138.5 | 26.62 | 5.1975 | 76 |  | ele | ep_windoff_017__irena | Aggregated Plant - IRENA Gap - 17_Missing Offshore wind energy Capacity -- operating | GW | TWh | annual | yes
ep_oil_gas_turbine_G100000400796 | oil | ELC | 1981 | 0.072 | 0.2472 | 1138.5 | 26.62 | 5.1975 | 74 |  | ele | ep_windoff_021__irena | Aggregated Plant - IRENA Gap - 21_Missing Offshore wind energy Capacity -- operating | GW | TWh | annual | yes
ep_oil_gas_turbine_G100000412963 | oil | ELC | 2011 | 0.05 | 0.2987 | 1336.5 | 31.46 | 5.67 | 44 |  | ele | ep_windoff_wind_001 | Aggregated Plant -- operating | GW | TWh | annual | yes
ep_oil_gas_turbine_G100000412968 | oil | ELC | 1970 | 0.06 | 0.206 | 1138.5 | 26.62 | 5.1975 | 85 |  | ele | ep_windoff_wind_005 | Aggregated Plant -- operating | GW | TWh | annual | yes
ep_oil_internal_combustion_G100000412966 | oil | ELC | 1982 | 0.07 | 0.32445 | 1265 | 48.4 | 7.5075 | 73 |  | ele | ep_windoff_wind_013 | Aggregated Plant -- operating | GW | TWh | annual | yes
ep_oil_internal_combustion_G100000412967 | oil | ELC | 1982 | 0.07 | 0.32445 | 1265 | 48.4 | 7.5075 | 73 |  | ele | ep_windoff_wind_021 | Aggregated Plant -- construction | GW | TWh | annual | yes
ep_oil_internal_combustion_G100000413211 | oil | ELC | 1953 | 0.0728 | 0.29355 | 1265 | 48.4 | 7.5075 | 102 |  | ele | ep_windoff_wind_028 | Aggregated Plant -- operating | GW | TWh | annual | yes
ep_solar_006__irena | solar | elc_spv_006 | 2022 | 1.8438 | 0.33123 |  |  |  |  | 0.14522 | ele | ep_windoff_wind_029 | Aggregated Plant -- operating | GW | TWh | annual | yes
ep_solar_007__irena | solar | elc_spv_007 | 2022 | 1.855 | 0.33123 |  |  |  |  | 0.14522 | ele | ep_windoff_wind_031 | Aggregated Plant -- operating | GW | TWh | annual | yes
ep_solar_019__irena | solar | elc_spv_019 | 2022 | 1.8309 | 0.33123 |  |  |  |  | 0.14522 | ele | ep_windoff_wind_032 | Aggregated Plant -- operating | GW | TWh | annual | yes
ep_solar_pv_001 | solar | elc_spv_001 | 2011 | 0.0177 | 1 | 1336.5 | 21.45 | 0 | 44 | 0.15347 | ele | ep_windoff_wind_G100000919763 | Westermost Rough A wind farm_-- -- operating | GW | TWh | annual | no
ep_solar_pv_001 | solar | elc_spv_001 | 2012 | 0.005 | 1 | 1336.5 | 21.45 | 0 | 43 | 0.15347 | ele | ep_windoff_wind_G100000919771 | Humber Gateway A wind farm_-- -- operating | GW | TWh | annual | no
ep_solar_pv_001 | solar | elc_spv_001 | 2013 | 0.0289 | 1 | 1336.5 | 21.45 | 0 | 42 | 0.15347 | ele | ep_windoff_wind_G100000919827 | Burbo Bank wind farm_2 -- operating | GW | TWh | annual | no
ep_solar_pv_001 | solar | elc_spv_001 | 2014 | 0.2544 | 1 | 1336.5 | 21.45 | 0 | 41 | 0.15347 | ele | ep_windoff_wind_G100000919834 | Lincs wind farm_-- -- operating | GW | TWh | annual | no
ep_solar_pv_001 | solar | elc_spv_001 | 2015 | 0.4085 | 1 | 1336.5 | 21.45 | 0 | 40 | 0.15347 | ele | ep_windoff_wind_G100000919847 | Race Bank wind farm_1 -- operating | GW | TWh | annual | no
ep_solar_pv_001 | solar | elc_spv_001 | 2016 | 0.2071 | 1 | 1336.5 | 21.45 | 0 | 39 | 0.15347 | ele | ep_windoff_wind_G100000919848 | Race Bank wind farm_2 -- operating | GW | TWh | annual | no
ep_solar_pv_001 | solar | elc_spv_001 | 2017 | 0.0168 | 1 | 1336.5 | 21.45 | 0 | 38 | 0.15347 | ele | ep_windoff_wind_G100000919879 | Thanet wind farm_1 -- operating | GW | TWh | annual | no
ep_solar_pv_001 | solar | elc_spv_001 | 2019 | 0.009 | 1 | 1336.5 | 21.45 | 0 | 36 | 0.15347 | ele | ep_windoff_wind_G100000919902 | Sheringham Shoal wind farm_1 -- operating | GW | TWh | annual | no
ep_solar_pv_001 | solar | elc_spv_001 | 2021 | 0.0017 | 1 | 1336.5 | 21.45 | 0 | 34 | 0.15347 | ele | ep_windoff_wind_G100000919930 | Galloper offshore wind farm_1 -- operating | GW | TWh | annual | no
ep_solar_pv_001 | solar | elc_spv_001 | 2022 | 0.0013 | 1 | 1336.5 | 21.45 | 0 | 33 | 0.15347 | ele | ep_windoff_wind_G100000919951 | West Of Duddon Sands wind farm_-- -- operating | GW | TWh | annual | no
ep_solar_pv_001 | solar | elc_spv_001 | 2023 | 0.0442 | 1 | 1336.5 | 21.45 | 0 | 32 | 0.15347 | ele | ep_windoff_wind_G100000919964 | Rampion Offshore wind farm_1 -- operating | GW | TWh | annual | no
ep_solar_pv_001 | solar | elc_spv_001 | 2024 | 0.026 | 1 | 1336.5 | 21.45 | 0 | 31 | 0.15347 | ele | ep_windoff_wind_G100000919969 | Dudgeon wind farm_1 -- operating | GW | TWh | annual | no
ep_solar_pv_001 | solar | elc_spv_001 | 2025 | 0.071 | 1 | 1138.5 | 18.15 | 0 | 30 | 0.15347 | ele | ep_windoff_wind_G100000919989 | Neart Na Gaoithe wind farm_-- -- construction | GW | TWh | annual | no
ep_solar_pv_001 | solar | elc_spv_001 | 2028 | 0.2235 | 1 | 1336.5 | 21.45 | 0 | 30 | 0.15347 | ele | ep_windoff_wind_G100000920025 | Greater Gabbard wind farm_1 -- operating | GW | TWh | annual | no
ep_solar_pv_002 | solar | elc_spv_002 | 2011 | 0.0115 | 1 | 1336.5 | 21.45 | 0 | 44 | 0.14677 | ele | ep_windoff_wind_G100000920034 | Gwynt Y Môr Offshore wind farm_-- -- operating | GW | TWh | annual | no
ep_solar_pv_002 | solar | elc_spv_002 | 2012 | 0.0195 | 1 | 1336.5 | 21.45 | 0 | 43 | 0.14677 | ele | ep_windoff_wind_G100000920038 | Beatrice wind farm_-- -- operating | GW | TWh | annual | no
ep_solar_pv_002 | solar | elc_spv_002 | 2013 | 0.1159 | 1 | 1336.5 | 21.45 | 0 | 42 | 0.14677 | ele | ep_windoff_wind_G100000920049 | London Array wind farm_1 -- operating | GW | TWh | annual | no
ep_solar_pv_002 | solar | elc_spv_002 | 2014 | 0.3556 | 1 | 1336.5 | 21.45 | 0 | 41 | 0.14677 | ele | ep_windoff_wind_G100000920055 | Walney wind farm_Extension -- operating | GW | TWh | annual | no
ep_solar_pv_002 | solar | elc_spv_002 | 2015 | 0.5829 | 1 | 1336.5 | 21.45 | 0 | 40 | 0.14677 | ele | ep_windoff_wind_G100000920081 | East Anglia wind farm_EA4 -- operating | GW | TWh | annual | no
ep_solar_pv_002 | solar | elc_spv_002 | 2016 | 0.3189 | 1 | 1336.5 | 21.45 | 0 | 39 | 0.14677 | ele | ep_windoff_wind_G100000920099 | Moray East Offshore wind farm_1 -- operating | GW | TWh | annual | no
ep_solar_pv_002 | solar | elc_spv_002 | 2017 | 0.0993 | 1 | 1336.5 | 21.45 | 0 | 38 | 0.14677 | ele | ep_windoff_wind_G100000920122 | Seagreen offshore wind farm_1 -- operating | GW | TWh | annual | no
ep_solar_pv_002 | solar | elc_spv_002 | 2018 | 0.0085 | 1 | 1336.5 | 21.45 | 0 | 37 | 0.14677 | ele | ep_windoff_wind_G100000920133 | Dogger Bank wind farm_A -- operating | GW | TWh | annual | no
ep_solar_pv_002 | solar | elc_spv_002 | 2020 | 0.001 | 1 | 1336.5 | 21.45 | 0 | 35 | 0.14677 | ele | ep_windoff_wind_G100000920134 | Dogger Bank wind farm_B -- construction | GW | TWh | annual | no
ep_solar_pv_002 | solar | elc_spv_002 | 2022 | 0.0036 | 1 | 1336.5 | 21.45 | 0 | 33 | 0.14677 | ele | ep_windoff_wind_G100000920135 | Dogger Bank wind farm_C -- construction | GW | TWh | annual | no
ep_solar_pv_002 | solar | elc_spv_002 | 2023 | 0.055 | 1 | 1336.5 | 21.45 | 0 | 32 | 0.14677 | ele | ep_windoff_wind_G100000920136 | Hornsea wind farm_1 -- operating | GW | TWh | annual | no
ep_solar_pv_002 | solar | elc_spv_002 | 2028 | 0.3158 | 1 | 1336.5 | 21.45 | 0 | 30 | 0.14677 | ele | ep_windoff_wind_G100000920150 | East Anglia wind farm_EA3 -- construction | GW | TWh | annual | no
ep_solar_pv_003 | solar | elc_spv_003 | 2011 | 0.0046 | 1 | 1336.5 | 21.45 | 0 | 44 | 0.14006 | ele | ep_windoff_wind_G100000920152 | Hornsea wind farm_2 -- operating | GW | TWh | annual | no
ep_solar_pv_003 | solar | elc_spv_003 | 2012 | 0.016 | 1 | 1336.5 | 21.45 | 0 | 43 | 0.14006 | ele | ep_windoff_wind_G100000920153 | Sofia wind farm_-- -- construction | GW | TWh | annual | no
ep_solar_pv_003 | solar | elc_spv_003 | 2014 | 0.0706 | 1 | 1336.5 | 21.45 | 0 | 41 | 0.14006 | ele | ep_windoff_wind_G100000926121 | Moray West Offshore wind farm_-- -- construction | GW | TWh | annual | no
ep_solar_pv_003 | solar | elc_spv_003 | 2015 | 0.1693 | 1 | 1336.5 | 21.45 | 0 | 40 | 0.14006 | ele | ep_windoff_wind_G100001004807 | Moray East Offshore wind farm_2 -- operating | GW | TWh | annual | no
ep_solar_pv_003 | solar | elc_spv_003 | 2016 | 0.1363 | 1 | 1336.5 | 21.45 | 0 | 39 | 0.14006 | ele | ep_windoff_wind_G100001004808 | Moray East Offshore wind farm_3 -- operating | GW | TWh | annual | no
ep_solar_pv_003 | solar | elc_spv_003 | 2017 | 0.0685 | 1 | 1336.5 | 21.45 | 0 | 38 | 0.14006 | ele | ep_windon_011__irena | Aggregated Plant - IRENA Gap - 11_Missing Onshore wind energy Capacity -- operating | GW | TWh | annual | yes
ep_solar_pv_003 | solar | elc_spv_003 | 2019 | 0.0347 | 1 | 1336.5 | 21.45 | 0 | 36 | 0.14006 | ele | ep_windon_014__irena | Aggregated Plant - IRENA Gap - 14_Missing Onshore wind energy Capacity -- operating | GW | TWh | annual | yes
ep_solar_pv_003 | solar | elc_spv_003 | 2021 | 0.1022 | 1 | 1336.5 | 21.45 | 0 | 34 | 0.14006 | ele | ep_windon_015__irena | Aggregated Plant - IRENA Gap - 15_Missing Onshore wind energy Capacity -- operating | GW | TWh | annual | yes
ep_solar_pv_003 | solar | elc_spv_003 | 2028 | 0.1427 | 1 | 1336.5 | 21.45 | 0 | 30 | 0.14006 | ele | ep_windon_wind_001 | Aggregated Plant -- operating | GW | TWh | annual | yes
ep_solar_pv_004 | solar | elc_spv_004 | 2011 | 0.0282 | 1 | 1336.5 | 21.45 | 0 | 44 | 0.14234 | ele | ep_windon_wind_002 | Aggregated Plant -- operating | GW | TWh | annual | yes
ep_solar_pv_004 | solar | elc_spv_004 | 2012 | 0.0168 | 1 | 1336.5 | 21.45 | 0 | 43 | 0.14234 | ele | ep_windon_wind_003 | Aggregated Plant -- operating | GW | TWh | annual | yes
ep_solar_pv_004 | solar | elc_spv_004 | 2013 | 0.1392 | 1 | 1336.5 | 21.45 | 0 | 42 | 0.14234 | ele | ep_windon_wind_003 | Aggregated Plant -- construction | GW | TWh | annual | yes
ep_solar_pv_004 | solar | elc_spv_004 | 2014 | 0.3881 | 1 | 1336.5 | 21.45 | 0 | 41 | 0.14234 | ele | ep_windon_wind_004 | Aggregated Plant -- operating | GW | TWh | annual | yes
ep_solar_pv_004 | solar | elc_spv_004 | 2015 | 0.6944 | 1 | 1336.5 | 21.45 | 0 | 40 | 0.14234 | ele | ep_windon_wind_005 | Aggregated Plant -- operating | GW | TWh | annual | yes
ep_solar_pv_004 | solar | elc_spv_004 | 2016 | 0.5318 | 1 | 1336.5 | 21.45 | 0 | 39 | 0.14234 | ele | ep_windon_wind_006 | Aggregated Plant -- operating | GW | TWh | annual | yes
ep_solar_pv_004 | solar | elc_spv_004 | 2017 | 0.0855 | 1 | 1336.5 | 21.45 | 0 | 38 | 0.14234 | ele | ep_windon_wind_007 | Aggregated Plant -- operating | GW | TWh | annual | yes
ep_solar_pv_004 | solar | elc_spv_004 | 2018 | 0.0044 | 1 | 1336.5 | 21.45 | 0 | 37 | 0.14234 | ele | ep_windon_wind_008 | Aggregated Plant -- operating | GW | TWh | annual | yes
ep_solar_pv_004 | solar | elc_spv_004 | 2019 | 0.05 | 1 | 1336.5 | 21.45 | 0 | 36 | 0.14234 | ele | ep_windon_wind_009 | Aggregated Plant -- construction | GW | TWh | annual | yes
ep_solar_pv_004 | solar | elc_spv_004 | 2020 | 0.0701 | 1 | 1336.5 | 21.45 | 0 | 35 | 0.14234 | ele | ep_windon_wind_009 | Aggregated Plant -- operating | GW | TWh | annual | yes
ep_solar_pv_004 | solar | elc_spv_004 | 2021 | 0.008 | 1 | 1336.5 | 21.45 | 0 | 34 | 0.14234 | ele | ep_windon_wind_010 | Aggregated Plant -- construction | GW | TWh | annual | yes
ep_solar_pv_004 | solar | elc_spv_004 | 2022 | 0.0455 | 1 | 1336.5 | 21.45 | 0 | 33 | 0.14234 | ele | ep_windon_wind_010 | Aggregated Plant -- operating | GW | TWh | annual | yes
ep_solar_pv_004 | solar | elc_spv_004 | 2023 | 0.0557 | 1 | 1336.5 | 21.45 | 0 | 32 | 0.14234 | ele | ep_windon_wind_011 | Aggregated Plant -- construction | GW | TWh | annual | yes
ep_solar_pv_004 | solar | elc_spv_004 | 2024 | 0.0248 | 1 | 1336.5 | 21.45 | 0 | 31 | 0.14234 | ele | ep_windon_wind_011 | Aggregated Plant -- operating | GW | TWh | annual | yes
ep_solar_pv_004 | solar | elc_spv_004 | 2028 | 0.6128 | 1 | 1336.5 | 21.45 | 0 | 30 | 0.14234 | ele | ep_windon_wind_012 | Aggregated Plant -- operating | GW | TWh | annual | yes
ep_solar_pv_005 | solar | elc_spv_005 | 2014 | 0.0126 | 1 | 1336.5 | 21.45 | 0 | 41 | 0.15322 | ele | ep_windon_wind_013 | Aggregated Plant -- operating | GW | TWh | annual | yes
ep_solar_pv_005 | solar | elc_spv_005 | 2015 | 0.0431 | 1 | 1336.5 | 21.45 | 0 | 40 | 0.15322 | ele | ep_windon_wind_014 | Aggregated Plant -- operating | GW | TWh | annual | yes
ep_solar_pv_005 | solar | elc_spv_005 | 2016 | 0.021 | 1 | 1336.5 | 21.45 | 0 | 39 | 0.15322 | ele | ep_windon_wind_014 | Aggregated Plant -- construction | GW | TWh | annual | yes
ep_solar_pv_005 | solar | elc_spv_005 | 2017 | 0.005 | 1 | 1336.5 | 21.45 | 0 | 38 | 0.15322 | ele | ep_windon_wind_015 | Aggregated Plant -- operating | GW | TWh | annual | yes
ep_solar_pv_005 | solar | elc_spv_005 | 2022 | 0.0025 | 1 | 1336.5 | 21.45 | 0 | 33 | 0.15322 | ele | ep_windon_wind_015 | Aggregated Plant -- construction | GW | TWh | annual | yes
ep_solar_pv_005 | solar | elc_spv_005 | 2028 | 0.0529 | 1 | 1336.5 | 21.45 | 0 | 30 | 0.15322 | ele | ep_windon_wind_016 | Aggregated Plant -- operating | GW | TWh | annual | yes
ep_solar_pv_006 | solar | elc_spv_006 | 2011 | 0.034 | 1 | 1336.5 | 21.45 | 0 | 44 | 0.16178 | ele | ep_windon_wind_017 | Aggregated Plant -- operating | GW | TWh | annual | yes
ep_solar_pv_006 | solar | elc_spv_006 | 2012 | 0.0424 | 1 | 1336.5 | 21.45 | 0 | 43 | 0.16178 | ele | ep_windon_wind_018 | Aggregated Plant -- operating | GW | TWh | annual | yes
ep_solar_pv_006 | solar | elc_spv_006 | 2013 | 0.1636 | 1 | 1336.5 | 21.45 | 0 | 42 | 0.16221 | ele | ep_windon_wind_019 | Aggregated Plant -- operating | GW | TWh | annual | yes
ep_solar_pv_006 | solar | elc_spv_006 | 2014 | 0.3783 | 1 | 1336.5 | 21.45 | 0 | 41 | 0.16248 | ele | ep_windon_wind_019 | Aggregated Plant -- construction | GW | TWh | annual | yes
ep_solar_pv_006 | solar | elc_spv_006 | 2015 | 0.2983 | 1 | 1336.5 | 21.45 | 0 | 40 | 0.16325 | ele | ep_windon_wind_020 | Aggregated Plant -- operating | GW | TWh | annual | yes
ep_solar_pv_006 | solar | elc_spv_006 | 2016 | 0.0799 | 1 | 1336.5 | 21.45 | 0 | 39 | 0.16178 | ele | ep_windon_wind_020 | Aggregated Plant -- construction | GW | TWh | annual | yes
ep_solar_pv_006 | solar | elc_spv_006 | 2017 | 0.057 | 1 | 1336.5 | 21.45 | 0 | 38 | 0.16339 | ele | ep_windon_wind_021 | Aggregated Plant -- operating | GW | TWh | annual | yes
ep_solar_pv_006 | solar | elc_spv_006 | 2018 | 0.002 | 1 | 1336.5 | 21.45 | 0 | 37 | 0.16178 | ele | ep_windon_wind_021 | Aggregated Plant -- construction | GW | TWh | annual | yes
ep_solar_pv_006 | solar | elc_spv_006 | 2021 | 0.016 | 1 | 1336.5 | 21.45 | 0 | 34 | 0.16178 | ele | ep_windon_wind_G100000919780 | North Kyle Energy Project wind farm_-- -- construction | GW | TWh | annual | no
ep_solar_pv_006 | solar | elc_spv_006 | 2022 | 0.0162 | 1 | 1336.5 | 21.45 | 0 | 33 | 0.16178 | ele | ep_windon_wind_G100000919781 | Pen Y Cymoedd wind farm_-- -- operating | GW | TWh | annual | no
ep_solar_pv_006 | solar | elc_spv_006 | 2023 | 0.0199 | 1 | 1336.5 | 21.45 | 0 | 32 | 0.16635 | ele | ep_windon_wind_G100000919782 | Stronelairg wind farm_-- -- operating | GW | TWh | annual | no
ep_solar_pv_006 | solar | elc_spv_006 | 2025 | 0.0499 | 1 | 1336.5 | 21.45 | 0 | 30 | 0.16178 | ele | ep_windon_wind_G100000919791 | Kilgallioch wind farm_1 -- operating | GW | TWh | annual | no
ep_solar_pv_006 | solar | elc_spv_006 | 2028 | 0.015 | 1 | 1336.5 | 21.45 | 0 | 30 | 0.16178 | ele | ep_windon_wind_G100000919797 | South Kyle wind farm_1 -- construction | GW | TWh | annual | no
ep_solar_pv_007 | solar | elc_spv_007 | 2011 | 0.0499 | 1 | 1336.5 | 21.45 | 0 | 44 | 0.15015 | ele | ep_windon_wind_G100000919905 | Whitelee wind farm_1 -- operating | GW | TWh | annual | no
ep_solar_pv_007 | solar | elc_spv_007 | 2012 | 0.011 | 1 | 1336.5 | 21.45 | 0 | 43 | 0.15015 | ele | ep_windon_wind_G100000919919 | Clyde wind farm_1 -- operating | GW | TWh | annual | no
ep_solar_pv_007 | solar | elc_spv_007 | 2013 | 0.1674 | 1 | 1336.5 | 21.45 | 0 | 42 | 0.15015 | ele | ep_windon_wind_G100000919984 | Viking wind farm (United Kingdom)_-- -- operating | GW | TWh | annual | no
ep_solar_pv_007 | solar | elc_spv_007 | 2014 | 0.4438 | 1 | 1336.5 | 21.45 | 0 | 41 | 0.15015
ep_solar_pv_007 | solar | elc_spv_007 | 2015 | 0.6415 | 1 | 1336.5 | 21.45 | 0 | 40 | 0.15015
ep_solar_pv_007 | solar | elc_spv_007 | 2016 | 0.498 | 1 | 1308.7482 | 20.9875 | 0 | 39 | 0.15015
ep_solar_pv_007 | solar | elc_spv_007 | 2017 | 0.1988 | 1 | 1336.5 | 21.45 | 0 | 38 | 0.15015
ep_solar_pv_007 | solar | elc_spv_007 | 2018 | 0.0067 | 1 | 1336.5 | 21.45 | 0 | 37 | 0.15015
ep_solar_pv_007 | solar | elc_spv_007 | 2020 | 0.0222 | 1 | 1336.5 | 21.45 | 0 | 35 | 0.15015
ep_solar_pv_007 | solar | elc_spv_007 | 2021 | 0.1564 | 1 | 1241.5512 | 19.8675 | 0 | 34 | 0.15015
ep_solar_pv_007 | solar | elc_spv_007 | 2022 | 0.063 | 1 | 1336.5 | 21.45 | 0 | 33 | 0.15015
ep_solar_pv_007 | solar | elc_spv_007 | 2023 | 0.0499 | 1 | 1336.5 | 21.45 | 0 | 32 | 0.15015
ep_solar_pv_007 | solar | elc_spv_007 | 2024 | 0.069 | 1 | 1336.5 | 21.45 | 0 | 31 | 0.15015
ep_solar_pv_007 | solar | elc_spv_007 | 2025 | 0.0499 | 1 | 1336.5 | 21.45 | 0 | 30 | 0.15015
ep_solar_pv_007 | solar | elc_spv_007 | 2028 | 0.1793 | 1 | 1336.5 | 21.45 | 0 | 30 | 0.15015
ep_solar_pv_008 | solar | elc_spv_008 | 2012 | 0.0054 | 1 | 1336.5 | 21.45 | 0 | 43 | 0.13967
ep_solar_pv_008 | solar | elc_spv_008 | 2013 | 0.0051 | 1 | 1336.5 | 21.45 | 0 | 42 | 0.13967
ep_solar_pv_008 | solar | elc_spv_008 | 2014 | 0.005 | 1 | 1336.5 | 21.45 | 0 | 41 | 0.13967
ep_solar_pv_008 | solar | elc_spv_008 | 2015 | 0.039 | 1 | 1336.5 | 21.45 | 0 | 40 | 0.13967
ep_solar_pv_008 | solar | elc_spv_008 | 2016 | 0.1532 | 1 | 1243.1867 | 19.8948 | 0 | 39 | 0.13967
ep_solar_pv_008 | solar | elc_spv_008 | 2017 | 0.0418 | 1 | 1336.5 | 21.45 | 0 | 38 | 0.13967
ep_solar_pv_008 | solar | elc_spv_008 | 2018 | 0.0079 | 1 | 1336.5 | 21.45 | 0 | 37 | 0.13967
ep_solar_pv_008 | solar | elc_spv_008 | 2019 | 0.0207 | 1 | 1336.5 | 21.45 | 0 | 36 | 0.13967
ep_solar_pv_008 | solar | elc_spv_008 | 2020 | 0.0015 | 1 | 1336.5 | 21.45 | 0 | 35 | 0.13967
ep_solar_pv_008 | solar | elc_spv_008 | 2021 | 0.0036 | 1 | 1336.5 | 21.45 | 0 | 34 | 0.13967
ep_solar_pv_008 | solar | elc_spv_008 | 2022 | 0.0056 | 1 | 1336.5 | 21.45 | 0 | 33 | 0.13967
ep_solar_pv_008 | solar | elc_spv_008 | 2023 | 0.0012 | 1 | 1336.5 | 21.45 | 0 | 32 | 0.13967
ep_solar_pv_008 | solar | elc_spv_008 | 2028 | 0.0194 | 1 | 1336.5 | 21.45 | 0 | 30 | 0.13967
ep_solar_pv_009 | solar | elc_spv_009 | 2014 | 0.0187 | 1 | 1336.5 | 21.45 | 0 | 41 | 0.14175
ep_solar_pv_009 | solar | elc_spv_009 | 2015 | 0.1102 | 1 | 1336.5 | 21.45 | 0 | 40 | 0.14175
ep_solar_pv_009 | solar | elc_spv_009 | 2016 | 0.0454 | 1 | 1336.5 | 21.45 | 0 | 39 | 0.14175
ep_solar_pv_009 | solar | elc_spv_009 | 2017 | 0.0563 | 1 | 1336.5 | 21.45 | 0 | 38 | 0.14175
ep_solar_pv_009 | solar | elc_spv_009 | 2021 | 0.0012 | 1 | 1336.5 | 21.45 | 0 | 34 | 0.14175
ep_solar_pv_009 | solar | elc_spv_009 | 2023 | 0.04 | 1 | 1336.5 | 21.45 | 0 | 32 | 0.14175
ep_solar_pv_009 | solar | elc_spv_009 | 2028 | 0.0319 | 1 | 1336.5 | 21.45 | 0 | 30 | 0.14175
ep_solar_pv_010 | solar | elc_spv_010 | 2015 | 0.0203 | 1 | 1336.5 | 21.45 | 0 | 40 | 0.13302
ep_solar_pv_010 | solar | elc_spv_010 | 2016 | 0.0158 | 1 | 1336.5 | 21.45 | 0 | 39 | 0.13302
ep_solar_pv_010 | solar | elc_spv_010 | 2017 | 0.0158 | 1 | 1336.5 | 21.45 | 0 | 38 | 0.13302
ep_solar_pv_010 | solar | elc_spv_010 | 2020 | 0.005 | 1 | 1336.5 | 21.45 | 0 | 35 | 0.13302
ep_solar_pv_010 | solar | elc_spv_010 | 2021 | 0.001 | 1 | 1336.5 | 21.45 | 0 | 34 | 0.13302
ep_solar_pv_011 | solar | elc_spv_011 | 2016 | 0.0478 | 1 | 1336.5 | 21.45 | 0 | 39 | 0.13554
ep_solar_pv_011 | solar | elc_spv_011 | 2017 | 0.019 | 1 | 1336.5 | 21.45 | 0 | 38 | 0.13554
ep_solar_pv_011 | solar | elc_spv_011 | 2018 | 0.005 | 1 | 1336.5 | 21.45 | 0 | 37 | 0.13554
ep_solar_pv_011 | solar | elc_spv_011 | 2019 | 0.0019 | 1 | 1336.5 | 21.45 | 0 | 36 | 0.13554
ep_solar_pv_011 | solar | elc_spv_011 | 2020 | 0.0067 | 1 | 1336.5 | 21.45 | 0 | 35 | 0.13554
ep_solar_pv_011 | solar | elc_spv_011 | 2021 | 0.0033 | 1 | 1336.5 | 21.45 | 0 | 34 | 0.13554
ep_solar_pv_011 | solar | elc_spv_011 | 2022 | 0.0019 | 1 | 1336.5 | 21.45 | 0 | 33 | 0.13554
ep_solar_pv_011 | solar | elc_spv_011 | 2028 | 0.0208 | 1 | 1336.5 | 21.45 | 0 | 30 | 0.13554
ep_solar_pv_012 | solar | elc_spv_012 | 2015 | 0.007 | 1 | 1336.5 | 21.45 | 0 | 40 | 0.14065
ep_solar_pv_012 | solar | elc_spv_012 | 2016 | 0.0038 | 1 | 1336.5 | 21.45 | 0 | 39 | 0.14065
ep_solar_pv_012 | solar | elc_spv_012 | 2028 | 0.0446 | 1 | 1336.5 | 21.45 | 0 | 30 | 0.14065
ep_solar_pv_018 | solar | elc_spv_018 | 2015 | 0.0051 | 1 | 1336.5 | 21.45 | 0 | 40 | 0.13604
ep_solar_pv_018 | solar | elc_spv_018 | 2016 | 0.0096 | 1 | 1336.5 | 21.45 | 0 | 39 | 0.13604
ep_solar_pv_018 | solar | elc_spv_018 | 2017 | 0.0747 | 1 | 1336.5 | 21.45 | 0 | 38 | 0.13604
ep_solar_pv_018 | solar | elc_spv_018 | 2018 | 0.065 | 1 | 1336.5 | 21.45 | 0 | 37 | 0.13604
ep_solar_pv_020 | solar | elc_spv_020 | 2017 | 0.0489 | 1 | 1336.5 | 21.45 | 0 | 38 | 0.14007
ep_solar_pv_021 | solar | elc_spv_021 | 2017 | 0.011 | 1 | 1336.5 | 21.45 | 0 | 38 | 0.13318
ep_solar_pv_021 | solar | elc_spv_021 | 2028 | 0.0324 | 1 | 1336.5 | 21.45 | 0 | 30 | 0.13318
ep_solar_pv_G100000807408 | solar | elc_spv_001 | 2025 | 0.373 | 1 | 990 | 16.5 | 0 | 30 | 0.15347
ep_windoff_007__irena | windoff | elc_wof_007 | 2022 | 0.34226 | 0.33123 |  |  |  |  | 0.55374
ep_windoff_017__irena | windoff | elc_wof_017 | 2022 | 0.34348 | 0.33123 |  |  |  |  | 0.55374
ep_windoff_021__irena | windoff | elc_wof_021 | 2022 | 0.33773 | 0.33123 |  |  |  |  | 0.55374
ep_windoff_wind_001 | windoff | elc_wof_001 | 2004 | 0.06 | 1 | 5060 | 121 | 0 | 51 | 0.52608
ep_windoff_wind_001 | windoff | elc_wof_001 | 2005 | 0.09 | 1 | 5060 | 121 | 0 | 50 | 0.49223
ep_windoff_wind_001 | windoff | elc_wof_001 | 2009 | 0.1728 | 1 | 5060 | 121 | 0 | 46 | 0.49223
ep_windoff_wind_001 | windoff | elc_wof_001 | 2013 | 0.012 | 1 | 5940 | 143 | 0 | 42 | 0.49223
ep_windoff_wind_001 | windoff | elc_wof_001 | 2015 | 0.0495 | 1 | 5940 | 143 | 0 | 40 | 0.49223
ep_windoff_wind_005 | windoff | elc_wof_005 | 2003 | 0.06 | 1 | 5060 | 121 | 0 | 52 | 0.55172
ep_windoff_wind_005 | windoff | elc_wof_005 | 2006 | 0.09 | 1 | 5060 | 121 | 0 | 49 | 0.5539
ep_windoff_wind_005 | windoff | elc_wof_005 | 2007 | 0.09 | 1 | 5060 | 121 | 0 | 48 | 0.5539
ep_windoff_wind_005 | windoff | elc_wof_005 | 2009 | 0.18 | 1 | 5060 | 121 | 0 | 46 | 0.5157
ep_windoff_wind_005 | windoff | elc_wof_005 | 2010 | 0.084 | 1 | 5060 | 121 | 0 | 45 | 0.46822
ep_windoff_wind_005 | windoff | elc_wof_005 | 2011 | 0.1836 | 1 | 5060 | 121 | 0 | 44 | 0.5539
ep_windoff_wind_005 | windoff | elc_wof_005 | 2012 | 0.3336 | 1 | 5060 | 121 | 0 | 43 | 0.5539
ep_windoff_wind_013 | windoff | elc_wof_013 | 2014 | 0.007 | 1 | 5940 | 143 | 0 | 41 | 0.48887
ep_windoff_wind_021 | windoff | elc_wof_021 | 2028 | 0.01 | 1 | 5940 | 143 | 0 | 30 | 0.6131
ep_windoff_wind_028 | windoff | elc_wof_028 | 2008 | 0.1944 | 1 | 5060 | 121 | 0 | 47 | 0.50912
ep_windoff_wind_029 | windoff | elc_wof_029 | 2013 | 0.062 | 1 | 5060 | 121 | 0 | 42 | 0.52371
ep_windoff_wind_029 | windoff | elc_wof_029 | 2015 | 0.062 | 1 | 5060 | 121 | 0 | 40 | 0.52371
ep_windoff_wind_029 | windoff | elc_wof_029 | 2017 | 0.0415 | 1 | 5940 | 143 | 0 | 38 | 0.53341
ep_windoff_wind_031 | windoff | elc_wof_031 | 2007 | 0.01 | 1 | 5940 | 143 | 0 | 48 | 0.57696
ep_windoff_wind_032 | windoff | elc_wof_032 | 2017 | 0.03 | 1 | 5940 | 143 | 0 | 38 | 0.56934
ep_windoff_wind_032 | windoff | elc_wof_032 | 2018 | 0.1938 | 1 | 5060 | 121 | 0 | 37 | 0.52148
ep_windoff_wind_032 | windoff | elc_wof_032 | 2021 | 0.0495 | 1 | 5940 | 143 | 0 | 34 | 0.5434
ep_windoff_wind_G100000919763 | windoff | elc_wof_028 | 2015 | 0.21 | 1 | 5060 | 121 | 0 | 40 | 0.50912
ep_windoff_wind_G100000919771 | windoff | elc_wof_028 | 2015 | 0.219 | 1 | 5060 | 121 | 0 | 40 | 0.53577
ep_windoff_wind_G100000919827 | windoff | elc_wof_005 | 2017 | 0.258 | 1 | 5060 | 121 | 0 | 38 | 0.5539
ep_windoff_wind_G100000919834 | windoff | elc_wof_028 | 2013 | 0.27 | 1 | 5060 | 121 | 0 | 42 | 0.50912
ep_windoff_wind_G100000919847 | windoff | elc_wof_028 | 2017 | 0.2898 | 1 | 5060 | 121 | 0 | 38 | 0.50912
ep_windoff_wind_G100000919848 | windoff | elc_wof_028 | 2018 | 0.2835 | 1 | 5060 | 121 | 0 | 37 | 0.50912
ep_windoff_wind_G100000919879 | windoff | elc_wof_001 | 2010 | 0.3 | 1 | 5060 | 121 | 0 | 45 | 0.49498
ep_windoff_wind_G100000919902 | windoff | elc_wof_028 | 2012 | 0.317 | 1 | 4400 | 110 | 0 | 43 | 0.50912
ep_windoff_wind_G100000919930 | windoff | elc_wof_001 | 2018 | 0.353 | 1 | 4400 | 110 | 0 | 37 | 0.52913
ep_windoff_wind_G100000919951 | windoff | elc_wof_005 | 2014 | 0.389 | 1 | 4400 | 110 | 0 | 41 | 0.5539
ep_windoff_wind_G100000919964 | windoff | elc_wof_002 | 2017 | 0.4 | 1 | 4400 | 110 | 0 | 38 | 0.54556
ep_windoff_wind_G100000919969 | windoff | elc_wof_028 | 2017 | 0.402 | 1 | 4400 | 110 | 0 | 38 | 0.50912
ep_windoff_wind_G100000919989 | windoff | elc_wof_032 | 2028 | 0.45 | 1 | 4400 | 110 | 0 | 30 | 0.56423
ep_windoff_wind_G100000920025 | windoff | elc_wof_001 | 2012 | 0.504 | 1 | 4400 | 110 | 0 | 43 | 0.52913
ep_windoff_wind_G100000920034 | windoff | elc_wof_005 | 2015 | 0.576 | 1 | 4400 | 110 | 0 | 40 | 0.55172
ep_windoff_wind_G100000920038 | windoff | elc_wof_031 | 2019 | 0.588 | 1 | 4400 | 110 | 0 | 36 | 0.55977
ep_windoff_wind_G100000920049 | windoff | elc_wof_001 | 2013 | 0.63 | 1 | 4400 | 110 | 0 | 42 | 0.49223
ep_windoff_wind_G100000920055 | windoff | elc_wof_005 | 2018 | 0.659 | 1 | 4400 | 110 | 0 | 37 | 0.60266
ep_windoff_wind_G100000920081 | windoff | elc_wof_001 | 2020 | 0.714 | 1 | 4400 | 110 | 0 | 35 | 0.52913
ep_windoff_wind_G100000920099 | windoff | elc_wof_031 | 2022 | 0.316 | 1 | 4400 | 110 | 0 | 33 | 0.55977
ep_windoff_wind_G100000920122 | windoff | elc_wof_032 | 2023 | 1.075 | 1 | 4400 | 110 | 0 | 32 | 0.56423
ep_windoff_wind_G100000920133 | windoff | elc_wof_030 | 2023 | 1.2 | 1 | 4400 | 110 | 0 | 32 | 0.5745
ep_windoff_wind_G100000920134 | windoff | elc_wof_030 | 2026 | 1.2 | 1 | 4400 | 110 | 0 | 30 | 0.5745
ep_windoff_wind_G100000920135 | windoff | elc_wof_030 | 2026 | 1.2 | 1 | 4400 | 110 | 0 | 30 | 0.5745
ep_windoff_wind_G100000920136 | windoff | elc_wof_028 | 2019 | 1.218 | 1 | 4400 | 110 | 0 | 36 | 0.5583
ep_windoff_wind_G100000920150 | windoff | elc_wof_001 | 2028 | 1.4 | 1 | 4400 | 110 | 0 | 30 | 0.52913
ep_windoff_wind_G100000920152 | windoff | elc_wof_028 | 2022 | 1.32 | 1 | 4400 | 110 | 0 | 33 | 0.56
ep_windoff_wind_G100000920153 | windoff | elc_wof_030 | 2028 | 1.4 | 1 | 4400 | 110 | 0 | 30 | 0.5745
ep_windoff_wind_G100000926121 | windoff | elc_wof_031 | 2025 | 0.882 | 1 | 4400 | 110 | 0 | 30 | 0.51179
ep_windoff_wind_G100001004807 | windoff | elc_wof_031 | 2022 | 0.316 | 1 | 4400 | 110 | 0 | 33 | 0.55977
ep_windoff_wind_G100001004808 | windoff | elc_wof_031 | 2022 | 0.316 | 1 | 4400 | 110 | 0 | 33 | 0.55977
ep_windon_011__irena | windon | elc_won_011 | 2022 | 0.31491 | 0.33123 |  |  |  |  | 0.4912
ep_windon_014__irena | windon | elc_won_014 | 2022 | 0.35195 | 0.33123 |  |  |  |  | 0.4912
ep_windon_015__irena | windon | elc_won_015 | 2022 | 0.32544 | 0.33123 |  |  |  |  | 0.4912
ep_windon_wind_001 | windon | elc_won_001 | 1992 | 0.0013 | 1 | 2376 | 57.2 | 0 | 63 | 0.43681
ep_windon_wind_001 | windon | elc_won_001 | 2001 | 0.0065 | 1 | 2376 | 57.2 | 0 | 54 | 0.43681
ep_windon_wind_001 | windon | elc_won_001 | 2004 | 0.0012 | 1 | 2376 | 57.2 | 0 | 51 | 0.43681
ep_windon_wind_002 | windon | elc_won_002 | 1993 | 0.0144 | 1 | 2376 | 57.2 | 0 | 62 | 0.46998
ep_windon_wind_002 | windon | elc_won_002 | 1996 | 0.0096 | 1 | 2376 | 57.2 | 0 | 59 | 0.46998
ep_windon_wind_002 | windon | elc_won_002 | 1997 | 0.0025 | 1 | 2376 | 57.2 | 0 | 58 | 0.46998
ep_windon_wind_002 | windon | elc_won_002 | 1998 | 0.0024 | 1 | 2376 | 57.2 | 0 | 57 | 0.46998
ep_windon_wind_002 | windon | elc_won_002 | 1999 | 0.0046 | 1 | 2376 | 57.2 | 0 | 56 | 0.46998
ep_windon_wind_002 | windon | elc_won_002 | 2000 | 0.0047 | 1 | 2376 | 57.2 | 0 | 55 | 0.46998
ep_windon_wind_002 | windon | elc_won_002 | 2004 | 0.01 | 1 | 2376 | 57.2 | 0 | 51 | 0.46998
ep_windon_wind_002 | windon | elc_won_002 | 2005 | 0.0213 | 1 | 2376 | 57.2 | 0 | 50 | 0.46998
ep_windon_wind_002 | windon | elc_won_002 | 2006 | 0.02 | 1 | 2376 | 57.2 | 0 | 49 | 0.46998
ep_windon_wind_002 | windon | elc_won_002 | 2007 | 0.0149 | 1 | 2376 | 57.2 | 0 | 48 | 0.46998
ep_windon_wind_002 | windon | elc_won_002 | 2008 | 0.065 | 1 | 2024 | 48.4 | 0 | 47 | 0.46998
ep_windon_wind_002 | windon | elc_won_002 | 2009 | 0.006 | 1 | 2376 | 57.2 | 0 | 46 | 0.46998
ep_windon_wind_002 | windon | elc_won_002 | 2010 | 0.0112 | 1 | 2376 | 57.2 | 0 | 45 | 0.46998
ep_windon_wind_002 | windon | elc_won_002 | 2011 | 0.0065 | 1 | 2376 | 57.2 | 0 | 44 | 0.46998
ep_windon_wind_002 | windon | elc_won_002 | 2012 | 0.0263 | 1 | 2376 | 57.2 | 0 | 43 | 0.46998
ep_windon_wind_002 | windon | elc_won_002 | 2013 | 0.0417 | 1 | 2376 | 57.2 | 0 | 42 | 0.46998
ep_windon_wind_002 | windon | elc_won_002 | 2014 | 0.0195 | 1 | 2376 | 57.2 | 0 | 41 | 0.46998
ep_windon_wind_002 | windon | elc_won_002 | 2015 | 0.0749 | 1 | 2376 | 57.2 | 0 | 40 | 0.46998
ep_windon_wind_002 | windon | elc_won_002 | 2016 | 0.0679 | 1 | 2114.7216 | 50.668 | 0 | 39 | 0.46998
ep_windon_wind_002 | windon | elc_won_002 | 2017 | 0.0015 | 1 | 2376 | 57.2 | 0 | 38 | 0.46998
ep_windon_wind_002 | windon | elc_won_002 | 2018 | 0.0376 | 1 | 2376 | 57.2 | 0 | 37 | 0.46998
ep_windon_wind_002 | windon | elc_won_002 | 2019 | 0.0978 | 1 | 2030.4785 | 48.562 | 0 | 36 | 0.46998
ep_windon_wind_003 | windon | elc_won_003 | 1993 | 0.031 | 1 | 2376 | 57.2 | 0 | 62 | 0.39575
ep_windon_wind_003 | windon | elc_won_003 | 2003 | 0.0012 | 1 | 2376 | 57.2 | 0 | 52 | 0.39575
ep_windon_wind_003 | windon | elc_won_003 | 2005 | 0.0145 | 1 | 2376 | 57.2 | 0 | 50 | 0.39575
ep_windon_wind_003 | windon | elc_won_003 | 2017 | 0.0586 | 1 | 2376 | 57.2 | 0 | 38 | 0.39575
ep_windon_wind_003 | windon | elc_won_003 | 2028 | 0.0144 | 1 | 2376 | 57.2 | 0 | 30 | 0.39575
ep_windon_wind_004 | windon | elc_won_004 | 1993 | 0.0059 | 1 | 2376 | 57.2 | 0 | 62 | 0.45362
ep_windon_wind_004 | windon | elc_won_004 | 1999 | 0.0015 | 1 | 2376 | 57.2 | 0 | 56 | 0.45362
ep_windon_wind_004 | windon | elc_won_004 | 2002 | 0.009 | 1 | 2376 | 57.2 | 0 | 53 | 0.45362
ep_windon_wind_004 | windon | elc_won_004 | 2003 | 0.0018 | 1 | 2376 | 57.2 | 0 | 52 | 0.45362
ep_windon_wind_004 | windon | elc_won_004 | 2004 | 0.0096 | 1 | 2376 | 57.2 | 0 | 51 | 0.45362
ep_windon_wind_004 | windon | elc_won_004 | 2005 | 0.065 | 1 | 2376 | 57.2 | 0 | 50 | 0.45362
ep_windon_wind_004 | windon | elc_won_004 | 2006 | 0.0914 | 1 | 2376 | 57.2 | 0 | 49 | 0.45362
ep_windon_wind_004 | windon | elc_won_004 | 2007 | 0.0193 | 1 | 2376 | 57.2 | 0 | 48 | 0.45362
ep_windon_wind_004 | windon | elc_won_004 | 2008 | 0.0884 | 1 | 2376 | 57.2 | 0 | 47 | 0.45362
ep_windon_wind_004 | windon | elc_won_004 | 2009 | 0.048 | 1 | 2376 | 57.2 | 0 | 46 | 0.45362
ep_windon_wind_004 | windon | elc_won_004 | 2010 | 0.055 | 1 | 2376 | 57.2 | 0 | 45 | 0.45362
ep_windon_wind_004 | windon | elc_won_004 | 2011 | 0.0115 | 1 | 2376 | 57.2 | 0 | 44 | 0.45362
ep_windon_wind_004 | windon | elc_won_004 | 2012 | 0.1 | 1 | 2376 | 57.2 | 0 | 43 | 0.45362
ep_windon_wind_004 | windon | elc_won_004 | 2013 | 0.2532 | 1 | 2376 | 57.2 | 0 | 42 | 0.45362
ep_windon_wind_004 | windon | elc_won_004 | 2014 | 0.1617 | 1 | 2376 | 57.2 | 0 | 41 | 0.45362
ep_windon_wind_004 | windon | elc_won_004 | 2015 | 0.1358 | 1 | 2199.7408 | 52.7935 | 0 | 40 | 0.45362
ep_windon_wind_004 | windon | elc_won_004 | 2016 | 0.2209 | 1 | 2376 | 57.2 | 0 | 39 | 0.45362
ep_windon_wind_004 | windon | elc_won_004 | 2017 | 0.081 | 1 | 2376 | 57.2 | 0 | 38 | 0.45362
ep_windon_wind_004 | windon | elc_won_004 | 2018 | 0.003 | 1 | 2376 | 57.2 | 0 | 37 | 0.45362
ep_windon_wind_004 | windon | elc_won_004 | 2019 | 0.0082 | 1 | 2376 | 57.2 | 0 | 36 | 0.45362
ep_windon_wind_004 | windon | elc_won_004 | 2024 | 0.0041 | 1 | 2376 | 57.2 | 0 | 31 | 0.45362
ep_windon_wind_005 | windon | elc_won_005 | 2013 | 0.012 | 1 | 2376 | 57.2 | 0 | 42 | 0.51132
ep_windon_wind_005 | windon | elc_won_005 | 2016 | 0.001 | 1 | 2376 | 57.2 | 0 | 39 | 0.51132
ep_windon_wind_005 | windon | elc_won_005 | 2018 | 0.0088 | 1 | 2376 | 57.2 | 0 | 37 | 0.51132
ep_windon_wind_006 | windon | elc_won_006 | 2004 | 0.0082 | 1 | 2376 | 57.2 | 0 | 51 | 0.43139
ep_windon_wind_006 | windon | elc_won_006 | 2005 | 0.002 | 1 | 2376 | 57.2 | 0 | 50 | 0.43139
ep_windon_wind_006 | windon | elc_won_006 | 2007 | 0.01 | 1 | 2376 | 57.2 | 0 | 48 | 0.43139
ep_windon_wind_006 | windon | elc_won_006 | 2008 | 0.0065 | 1 | 2376 | 57.2 | 0 | 47 | 0.43139
ep_windon_wind_006 | windon | elc_won_006 | 2010 | 0.0015 | 1 | 2376 | 57.2 | 0 | 45 | 0.43139
ep_windon_wind_006 | windon | elc_won_006 | 2011 | 0.0061 | 1 | 2376 | 57.2 | 0 | 44 | 0.43139
ep_windon_wind_006 | windon | elc_won_006 | 2012 | 0.026 | 1 | 2376 | 57.2 | 0 | 43 | 0.43139
ep_windon_wind_006 | windon | elc_won_006 | 2013 | 0.0353 | 1 | 2376 | 57.2 | 0 | 42 | 0.43139
ep_windon_wind_006 | windon | elc_won_006 | 2014 | 0.0229 | 1 | 2376 | 57.2 | 0 | 41 | 0.43139
ep_windon_wind_006 | windon | elc_won_006 | 2015 | 0.0103 | 1 | 2376 | 57.2 | 0 | 40 | 0.43139
ep_windon_wind_006 | windon | elc_won_006 | 2016 | 0.0372 | 1 | 2376 | 57.2 | 0 | 39 | 0.43139
ep_windon_wind_007 | windon | elc_won_007 | 1994 | 0.0154 | 1 | 2376 | 57.2 | 0 | 61 | 0.49451
ep_windon_wind_007 | windon | elc_won_007 | 1996 | 0.0392 | 1 | 2376 | 57.2 | 0 | 59 | 0.49451
ep_windon_wind_007 | windon | elc_won_007 | 1997 | 0.0428 | 1 | 2376 | 57.2 | 0 | 58 | 0.49451
ep_windon_wind_007 | windon | elc_won_007 | 1998 | 0.0102 | 1 | 2376 | 57.2 | 0 | 57 | 0.49451
ep_windon_wind_007 | windon | elc_won_007 | 2001 | 0.0036 | 1 | 2376 | 57.2 | 0 | 54 | 0.49451
ep_windon_wind_007 | windon | elc_won_007 | 2002 | 0.0218 | 1 | 2376 | 57.2 | 0 | 53 | 0.49451
ep_windon_wind_007 | windon | elc_won_007 | 2003 | 0.0026 | 1 | 2376 | 57.2 | 0 | 52 | 0.49451
ep_windon_wind_007 | windon | elc_won_007 | 2004 | 0.0094 | 1 | 2376 | 57.2 | 0 | 51 | 0.49451
ep_windon_wind_007 | windon | elc_won_007 | 2005 | 0.0749 | 1 | 2101.0734 | 50.3268 | 0 | 50 | 0.49451
ep_windon_wind_007 | windon | elc_won_007 | 2007 | 0.0039 | 1 | 2376 | 57.2 | 0 | 48 | 0.49451
ep_windon_wind_007 | windon | elc_won_007 | 2008 | 0.0117 | 1 | 2376 | 57.2 | 0 | 47 | 0.49451
ep_windon_wind_007 | windon | elc_won_007 | 2009 | 0.0732 | 1 | 2376 | 57.2 | 0 | 46 | 0.49451
ep_windon_wind_007 | windon | elc_won_007 | 2013 | 0.0046 | 1 | 2376 | 57.2 | 0 | 42 | 0.49451
ep_windon_wind_007 | windon | elc_won_007 | 2014 | 0.0082 | 1 | 2376 | 57.2 | 0 | 41 | 0.49451
ep_windon_wind_007 | windon | elc_won_007 | 2017 | 0.0016 | 1 | 2376 | 57.2 | 0 | 38 | 0.49451
ep_windon_wind_007 | windon | elc_won_007 | 2019 | 0.0138 | 1 | 2376 | 57.2 | 0 | 36 | 0.49451
ep_windon_wind_008 | windon | elc_won_008 | 1998 | 0.0045 | 1 | 2376 | 57.2 | 0 | 57 | 0.51251
ep_windon_wind_008 | windon | elc_won_008 | 2001 | 0.0098 | 1 | 2376 | 57.2 | 0 | 54 | 0.51251
ep_windon_wind_008 | windon | elc_won_008 | 2002 | 0.0066 | 1 | 2376 | 57.2 | 0 | 53 | 0.51251
ep_windon_wind_008 | windon | elc_won_008 | 2008 | 0.01 | 1 | 2376 | 57.2 | 0 | 47 | 0.51251
ep_windon_wind_008 | windon | elc_won_008 | 2010 | 0.012 | 1 | 2376 | 57.2 | 0 | 45 | 0.51251
ep_windon_wind_008 | windon | elc_won_008 | 2011 | 0.0174 | 1 | 2376 | 57.2 | 0 | 44 | 0.51251
ep_windon_wind_008 | windon | elc_won_008 | 2013 | 0.02 | 1 | 2376 | 57.2 | 0 | 42 | 0.51251
ep_windon_wind_008 | windon | elc_won_008 | 2014 | 0.0092 | 1 | 2376 | 57.2 | 0 | 41 | 0.51251
ep_windon_wind_008 | windon | elc_won_008 | 2015 | 0.02 | 1 | 2376 | 57.2 | 0 | 40 | 0.51251
ep_windon_wind_008 | windon | elc_won_008 | 2016 | 0.0195 | 1 | 2376 | 57.2 | 0 | 39 | 0.51251
ep_windon_wind_008 | windon | elc_won_008 | 2017 | 0.0075 | 1 | 2376 | 57.2 | 0 | 38 | 0.51251
ep_windon_wind_009 | windon | elc_won_009 | 1993 | 0.018 | 1 | 2376 | 57.2 | 0 | 62 | 0.46407
ep_windon_wind_009 | windon | elc_won_009 | 2005 | 0.032 | 1 | 2376 | 57.2 | 0 | 50 | 0.46407
ep_windon_wind_009 | windon | elc_won_009 | 2007 | 0.006 | 1 | 2376 | 57.2 | 0 | 48 | 0.46407
ep_windon_wind_009 | windon | elc_won_009 | 2008 | 0.002 | 1 | 2376 | 57.2 | 0 | 47 | 0.46407
ep_windon_wind_009 | windon | elc_won_009 | 2011 | 0.0324 | 1 | 2376 | 57.2 | 0 | 44 | 0.46407
ep_windon_wind_009 | windon | elc_won_009 | 2012 | 0.066 | 1 | 2024 | 48.4 | 0 | 43 | 0.46407
ep_windon_wind_009 | windon | elc_won_009 | 2013 | 0.116 | 1 | 2376 | 57.2 | 0 | 42 | 0.46407
ep_windon_wind_009 | windon | elc_won_009 | 2014 | 0.0172 | 1 | 2376 | 57.2 | 0 | 41 | 0.46407
ep_windon_wind_009 | windon | elc_won_009 | 2015 | 0.0225 | 1 | 2376 | 57.2 | 0 | 40 | 0.46407
ep_windon_wind_009 | windon | elc_won_009 | 2016 | 0.0278 | 1 | 2376 | 57.2 | 0 | 39 | 0.46407
ep_windon_wind_009 | windon | elc_won_009 | 2017 | 0.0871 | 1 | 2376 | 57.2 | 0 | 38 | 0.46407
ep_windon_wind_009 | windon | elc_won_009 | 2018 | 0.0629 | 1 | 2054.779 | 49.1695 | 0 | 37 | 0.46407
ep_windon_wind_009 | windon | elc_won_009 | 2019 | 0.0353 | 1 | 2376 | 57.2 | 0 | 36 | 0.46407
ep_windon_wind_009 | windon | elc_won_009 | 2021 | 0.006 | 1 | 2376 | 57.2 | 0 | 34 | 0.46407
ep_windon_wind_009 | windon | elc_won_009 | 2028 | 0.0025 | 1 | 2376 | 57.2 | 0 | 30 | 0.46407
ep_windon_wind_010 | windon | elc_won_010 | 2004 | 0.0506 | 1 | 2024 | 48.4 | 0 | 51 | 0.55128
ep_windon_wind_010 | windon | elc_won_010 | 2008 | 0.0475 | 1 | 2376 | 57.2 | 0 | 47 | 0.55128
ep_windon_wind_010 | windon | elc_won_010 | 2009 | 0.0046 | 1 | 2376 | 57.2 | 0 | 46 | 0.55128
ep_windon_wind_010 | windon | elc_won_010 | 2010 | 0.038 | 1 | 2376 | 57.2 | 0 | 45 | 0.55128
ep_windon_wind_010 | windon | elc_won_010 | 2011 | 0.02 | 1 | 2376 | 57.2 | 0 | 44 | 0.55128
ep_windon_wind_010 | windon | elc_won_010 | 2012 | 0.1255 | 1 | 2179.6653 | 52.2916 | 0 | 43 | 0.55128
ep_windon_wind_010 | windon | elc_won_010 | 2013 | 0.0711 | 1 | 2376 | 57.2 | 0 | 42 | 0.55128
ep_windon_wind_010 | windon | elc_won_010 | 2016 | 0.0276 | 1 | 2376 | 57.2 | 0 | 39 | 0.55128
ep_windon_wind_010 | windon | elc_won_010 | 2023 | 0.0924 | 1 | 2024 | 48.4 | 0 | 32 | 0.55128
ep_windon_wind_010 | windon | elc_won_010 | 2028 | 0.1094 | 1 | 2175.2249 | 52.1806 | 0 | 30 | 0.55128
ep_windon_wind_011 | windon | elc_won_011 | 2000 | 0.0038 | 1 | 2376 | 57.2 | 0 | 55 | 0.63097
ep_windon_wind_011 | windon | elc_won_011 | 2002 | 0.0054 | 1 | 2376 | 57.2 | 0 | 53 | 0.63097
ep_windon_wind_011 | windon | elc_won_011 | 2003 | 0.0026 | 1 | 2376 | 57.2 | 0 | 52 | 0.63097
ep_windon_wind_011 | windon | elc_won_011 | 2004 | 0.0483 | 1 | 2376 | 57.2 | 0 | 51 | 0.63097
ep_windon_wind_011 | windon | elc_won_011 | 2005 | 0.013 | 1 | 2376 | 57.2 | 0 | 50 | 0.63097
ep_windon_wind_011 | windon | elc_won_011 | 2007 | 0.0052 | 1 | 2376 | 57.2 | 0 | 48 | 0.63097
ep_windon_wind_011 | windon | elc_won_011 | 2008 | 0.0039 | 1 | 2376 | 57.2 | 0 | 47 | 0.63097
ep_windon_wind_011 | windon | elc_won_011 | 2009 | 0.0062 | 1 | 2376 | 57.2 | 0 | 46 | 0.63097
ep_windon_wind_011 | windon | elc_won_011 | 2010 | 0.0038 | 1 | 2376 | 57.2 | 0 | 45 | 0.63097
ep_windon_wind_011 | windon | elc_won_011 | 2012 | 0.01 | 1 | 2376 | 57.2 | 0 | 43 | 0.63097
ep_windon_wind_011 | windon | elc_won_011 | 2013 | 0.1161 | 1 | 2216.8269 | 53.2207 | 0 | 42 | 0.63097
ep_windon_wind_011 | windon | elc_won_011 | 2014 | 0.001 | 1 | 2376 | 57.2 | 0 | 41 | 0.63097
ep_windon_wind_011 | windon | elc_won_011 | 2015 | 0.1029 | 1 | 2144.4121 | 51.4103 | 0 | 40 | 0.63097
ep_windon_wind_011 | windon | elc_won_011 | 2017 | 0.0277 | 1 | 2376 | 57.2 | 0 | 38 | 0.63097
ep_windon_wind_011 | windon | elc_won_011 | 2019 | 0.0367 | 1 | 2376 | 57.2 | 0 | 36 | 0.63097
ep_windon_wind_011 | windon | elc_won_011 | 2021 | 0.0355 | 1 | 2376 | 57.2 | 0 | 34 | 0.63097
ep_windon_wind_011 | windon | elc_won_011 | 2028 | 0.0401 | 1 | 2376 | 57.2 | 0 | 30 | 0.63097
ep_windon_wind_012 | windon | elc_won_012 | 2015 | 0.009 | 1 | 2376 | 57.2 | 0 | 40 | 0.5844
ep_windon_wind_013 | windon | elc_won_013 | 2007 | 0.023 | 1 | 2376 | 57.2 | 0 | 48 | 0.58418
ep_windon_wind_013 | windon | elc_won_013 | 2010 | 0.0414 | 1 | 2376 | 57.2 | 0 | 45 | 0.58418
ep_windon_wind_013 | windon | elc_won_013 | 2011 | 0.0046 | 1 | 2376 | 57.2 | 0 | 44 | 0.58418
ep_windon_wind_014 | windon | elc_won_014 | 1995 | 0.005 | 1 | 2376 | 57.2 | 0 | 60 | 0.44777
ep_windon_wind_014 | windon | elc_won_014 | 1997 | 0.005 | 1 | 2376 | 57.2 | 0 | 58 | 0.44777
ep_windon_wind_014 | windon | elc_won_014 | 2000 | 0.0059 | 1 | 2376 | 57.2 | 0 | 55 | 0.44777
ep_windon_wind_014 | windon | elc_won_014 | 2002 | 0.0073 | 1 | 2376 | 57.2 | 0 | 53 | 0.44777
ep_windon_wind_014 | windon | elc_won_014 | 2005 | 0.0423 | 1 | 2376 | 57.2 | 0 | 50 | 0.44777
ep_windon_wind_014 | windon | elc_won_014 | 2006 | 0.0105 | 1 | 2376 | 57.2 | 0 | 49 | 0.44777
ep_windon_wind_014 | windon | elc_won_014 | 2007 | 0.009 | 1 | 2376 | 57.2 | 0 | 48 | 0.44777
ep_windon_wind_014 | windon | elc_won_014 | 2008 | 0.0681 | 1 | 2096.8811 | 50.222 | 0 | 47 | 0.44777
ep_windon_wind_014 | windon | elc_won_014 | 2009 | 0.039 | 1 | 2376 | 57.2 | 0 | 46 | 0.44777
ep_windon_wind_014 | windon | elc_won_014 | 2010 | 0.035 | 1 | 2376 | 57.2 | 0 | 45 | 0.44777
ep_windon_wind_014 | windon | elc_won_014 | 2011 | 0.0195 | 1 | 2376 | 57.2 | 0 | 44 | 0.44777
ep_windon_wind_014 | windon | elc_won_014 | 2012 | 0.0347 | 1 | 2376 | 57.2 | 0 | 43 | 0.44777
ep_windon_wind_014 | windon | elc_won_014 | 2014 | 0.0442 | 1 | 2376 | 57.2 | 0 | 41 | 0.44777
ep_windon_wind_014 | windon | elc_won_014 | 2015 | 0.001 | 1 | 2376 | 57.2 | 0 | 40 | 0.44777
ep_windon_wind_014 | windon | elc_won_014 | 2016 | 0.0219 | 1 | 2376 | 57.2 | 0 | 39 | 0.44777
ep_windon_wind_014 | windon | elc_won_014 | 2017 | 0.1692 | 1 | 2376 | 57.2 | 0 | 38 | 0.44777
ep_windon_wind_014 | windon | elc_won_014 | 2018 | 0.1113 | 1 | 2376 | 57.2 | 0 | 37 | 0.44777
ep_windon_wind_014 | windon | elc_won_014 | 2028 | 0.027 | 1 | 2376 | 57.2 | 0 | 30 | 0.44777
ep_windon_wind_015 | windon | elc_won_015 | 1994 | 0.01 | 1 | 2376 | 57.2 | 0 | 61 | 0.58029
ep_windon_wind_015 | windon | elc_won_015 | 1995 | 0.005 | 1 | 2376 | 57.2 | 0 | 60 | 0.58029
ep_windon_wind_015 | windon | elc_won_015 | 1996 | 0.0216 | 1 | 2376 | 57.2 | 0 | 59 | 0.58029
ep_windon_wind_015 | windon | elc_won_015 | 1999 | 0.0078 | 1 | 2376 | 57.2 | 0 | 56 | 0.58029
ep_windon_wind_015 | windon | elc_won_015 | 2001 | 0.0605 | 1 | 2376 | 57.2 | 0 | 54 | 0.58029
ep_windon_wind_015 | windon | elc_won_015 | 2002 | 0.0128 | 1 | 2376 | 57.2 | 0 | 53 | 0.58029
ep_windon_wind_015 | windon | elc_won_015 | 2003 | 0.05 | 1 | 2376 | 57.2 | 0 | 52 | 0.58029
ep_windon_wind_015 | windon | elc_won_015 | 2004 | 0.0333 | 1 | 2376 | 57.2 | 0 | 51 | 0.58029
ep_windon_wind_015 | windon | elc_won_015 | 2005 | 0.0195 | 1 | 2376 | 57.2 | 0 | 50 | 0.58029
ep_windon_wind_015 | windon | elc_won_015 | 2006 | 0.12 | 1 | 2024 | 48.4 | 0 | 49 | 0.58029
ep_windon_wind_015 | windon | elc_won_015 | 2007 | 0.0205 | 1 | 2376 | 57.2 | 0 | 48 | 0.58029
ep_windon_wind_015 | windon | elc_won_015 | 2008 | 0.031 | 1 | 2376 | 57.2 | 0 | 47 | 0.58029
ep_windon_wind_015 | windon | elc_won_015 | 2009 | 0.04 | 1 | 2376 | 57.2 | 0 | 46 | 0.58029
ep_windon_wind_015 | windon | elc_won_015 | 2010 | 0.0413 | 1 | 2376 | 57.2 | 0 | 45 | 0.58029
ep_windon_wind_015 | windon | elc_won_015 | 2011 | 0.2269 | 1 | 2102.9634 | 50.3741 | 0 | 44 | 0.58029
ep_windon_wind_015 | windon | elc_won_015 | 2012 | 0.0216 | 1 | 2376 | 57.2 | 0 | 43 | 0.58029
ep_windon_wind_015 | windon | elc_won_015 | 2013 | 0.1934 | 1 | 2376 | 57.2 | 0 | 42 | 0.58029
ep_windon_wind_015 | windon | elc_won_015 | 2014 | 0.1455 | 1 | 2376 | 57.2 | 0 | 41 | 0.58029
ep_windon_wind_015 | windon | elc_won_015 | 2015 | 0.0226 | 1 | 2376 | 57.2 | 0 | 40 | 0.58029
ep_windon_wind_015 | windon | elc_won_015 | 2016 | 0.2617 | 1 | 2283.1914 | 54.8798 | 0 | 39 | 0.58029
ep_windon_wind_015 | windon | elc_won_015 | 2017 | 0.2899 | 1 | 2266.7209 | 54.468 | 0 | 38 | 0.58029
ep_windon_wind_015 | windon | elc_won_015 | 2018 | 0.0999 | 1 | 2376 | 57.2 | 0 | 37 | 0.58029
ep_windon_wind_015 | windon | elc_won_015 | 2020 | 0.02 | 1 | 2376 | 57.2 | 0 | 35 | 0.58029
ep_windon_wind_015 | windon | elc_won_015 | 2021 | 0.043 | 1 | 2376 | 57.2 | 0 | 34 | 0.58029
ep_windon_wind_015 | windon | elc_won_015 | 2022 | 0.0235 | 1 | 2376 | 57.2 | 0 | 33 | 0.58029
ep_windon_wind_015 | windon | elc_won_015 | 2023 | 0.0161 | 1 | 2376 | 57.2 | 0 | 32 | 0.58029
ep_windon_wind_015 | windon | elc_won_015 | 2024 | 0.0188 | 1 | 2376 | 57.2 | 0 | 31 | 0.58029
ep_windon_wind_015 | windon | elc_won_015 | 2028 | 0.238 | 1 | 2173.2303 | 52.1308 | 0 | 30 | 0.58029
ep_windon_wind_016 | windon | elc_won_016 | 1997 | 0.043 | 1 | 2376 | 57.2 | 0 | 58 | 0.39459
ep_windon_wind_016 | windon | elc_won_016 | 2005 | 0.1218 | 1 | 2110.1215 | 50.553 | 0 | 50 | 0.39459
ep_windon_wind_016 | windon | elc_won_016 | 2010 | 0.043 | 1 | 2376 | 57.2 | 0 | 45 | 0.39459
ep_windon_wind_016 | windon | elc_won_016 | 2012 | 0.0368 | 1 | 2376 | 57.2 | 0 | 43 | 0.39459
ep_windon_wind_016 | windon | elc_won_016 | 2013 | 0.01 | 1 | 2376 | 57.2 | 0 | 42 | 0.39459
ep_windon_wind_016 | windon | elc_won_016 | 2014 | 0.069 | 1 | 2115.8261 | 50.6957 | 0 | 41 | 0.39459
ep_windon_wind_016 | windon | elc_won_016 | 2016 | 0.2295 | 1 | 2024 | 48.4 | 0 | 39 | 0.39459
ep_windon_wind_016 | windon | elc_won_016 | 2017 | 0.1644 | 1 | 2024 | 48.4 | 0 | 38 | 0.39459
ep_windon_wind_016 | windon | elc_won_016 | 2019 | 0.039 | 1 | 2376 | 57.2 | 0 | 36 | 0.39459
ep_windon_wind_016 | windon | elc_won_016 | 2020 | 0.0299 | 1 | 2376 | 57.2 | 0 | 35 | 0.39459
ep_windon_wind_016 | windon | elc_won_016 | 2022 | 0.0485 | 1 | 2376 | 57.2 | 0 | 33 | 0.39459
ep_windon_wind_017 | windon | elc_won_017 | 2008 | 0.05 | 1 | 2376 | 57.2 | 0 | 47 | 0.3435
ep_windon_wind_017 | windon | elc_won_017 | 2011 | 0.015 | 1 | 2376 | 57.2 | 0 | 44 | 0.3435
ep_windon_wind_017 | windon | elc_won_017 | 2017 | 0.1088 | 1 | 2101 | 50.325 | 0 | 38 | 0.3435
ep_windon_wind_018 | windon | elc_won_018 | 2005 | 0.0285 | 1 | 2376 | 57.2 | 0 | 50 | 0.47566
ep_windon_wind_018 | windon | elc_won_018 | 2006 | 0.065 | 1 | 2024 | 48.4 | 0 | 49 | 0.47566
ep_windon_wind_018 | windon | elc_won_018 | 2007 | 0.0143 | 1 | 2376 | 57.2 | 0 | 48 | 0.47566
ep_windon_wind_018 | windon | elc_won_018 | 2008 | 0.0016 | 1 | 2376 | 57.2 | 0 | 47 | 0.47566
ep_windon_wind_018 | windon | elc_won_018 | 2009 | 0.0125 | 1 | 2376 | 57.2 | 0 | 46 | 0.47566
ep_windon_wind_018 | windon | elc_won_018 | 2010 | 0.0182 | 1 | 2376 | 57.2 | 0 | 45 | 0.47566
ep_windon_wind_018 | windon | elc_won_018 | 2011 | 0.0259 | 1 | 2376 | 57.2 | 0 | 44 | 0.47566
ep_windon_wind_018 | windon | elc_won_018 | 2012 | 0.0069 | 1 | 2376 | 57.2 | 0 | 43 | 0.47566
ep_windon_wind_018 | windon | elc_won_018 | 2013 | 0.051 | 1 | 2376 | 57.2 | 0 | 42 | 0.47566
ep_windon_wind_018 | windon | elc_won_018 | 2014 | 0.0816 | 1 | 2088.2745 | 50.0069 | 0 | 41 | 0.47566
ep_windon_wind_018 | windon | elc_won_018 | 2015 | 0.0454 | 1 | 2376 | 57.2 | 0 | 40 | 0.47566
ep_windon_wind_018 | windon | elc_won_018 | 2016 | 0.0338 | 1 | 2376 | 57.2 | 0 | 39 | 0.47566
ep_windon_wind_018 | windon | elc_won_018 | 2017 | 0.0186 | 1 | 2376 | 57.2 | 0 | 38 | 0.47566
ep_windon_wind_018 | windon | elc_won_018 | 2018 | 0.177 | 1 | 2024 | 48.4 | 0 | 37 | 0.47566
ep_windon_wind_018 | windon | elc_won_018 | 2022 | 0.002 | 1 | 2376 | 57.2 | 0 | 33 | 0.47566
ep_windon_wind_019 | windon | elc_won_019 | 2006 | 0.072 | 1 | 2024 | 48.4 | 0 | 49 | 0.38199
ep_windon_wind_019 | windon | elc_won_019 | 2008 | 0.0638 | 1 | 2376 | 57.2 | 0 | 47 | 0.38199
ep_windon_wind_019 | windon | elc_won_019 | 2010 | 0.026 | 1 | 2376 | 57.2 | 0 | 45 | 0.38199
ep_windon_wind_019 | windon | elc_won_019 | 2012 | 0.156 | 1 | 2024 | 48.4 | 0 | 43 | 0.38199
ep_windon_wind_019 | windon | elc_won_019 | 2013 | 0.0391 | 1 | 2376 | 57.2 | 0 | 42 | 0.38199
ep_windon_wind_019 | windon | elc_won_019 | 2014 | 0.004 | 1 | 2376 | 57.2 | 0 | 41 | 0.38199
ep_windon_wind_019 | windon | elc_won_019 | 2016 | 0.012 | 1 | 2376 | 57.2 | 0 | 39 | 0.38199
ep_windon_wind_019 | windon | elc_won_019 | 2018 | 0.0236 | 1 | 2376 | 57.2 | 0 | 37 | 0.38199
ep_windon_wind_019 | windon | elc_won_019 | 2020 | 0.0108 | 1 | 2376 | 57.2 | 0 | 35 | 0.38199
ep_windon_wind_019 | windon | elc_won_019 | 2026 | 0.0499 | 1 | 2376 | 57.2 | 0 | 30 | 0.38199
ep_windon_wind_019 | windon | elc_won_019 | 2028 | 0.0207 | 1 | 2376 | 57.2 | 0 | 30 | 0.38199
ep_windon_wind_020 | windon | elc_won_020 | 1995 | 0.0078 | 1 | 2376 | 57.2 | 0 | 60 | 0.46322
ep_windon_wind_020 | windon | elc_won_020 | 1999 | 0.004 | 1 | 2376 | 57.2 | 0 | 56 | 0.46322
ep_windon_wind_020 | windon | elc_won_020 | 2000 | 0.0155 | 1 | 2376 | 57.2 | 0 | 55 | 0.46322
ep_windon_wind_020 | windon | elc_won_020 | 2001 | 0.0065 | 1 | 2376 | 57.2 | 0 | 54 | 0.46322
ep_windon_wind_020 | windon | elc_won_020 | 2002 | 0.0612 | 1 | 2376 | 57.2 | 0 | 53 | 0.46322
ep_windon_wind_020 | windon | elc_won_020 | 2004 | 0.124 | 1 | 2024 | 48.4 | 0 | 51 | 0.46322
ep_windon_wind_020 | windon | elc_won_020 | 2006 | 0.036 | 1 | 2376 | 57.2 | 0 | 49 | 0.46322
ep_windon_wind_020 | windon | elc_won_020 | 2007 | 0.0736 | 1 | 2376 | 57.2 | 0 | 48 | 0.46322
ep_windon_wind_020 | windon | elc_won_020 | 2008 | 0.0928 | 1 | 2376 | 57.2 | 0 | 47 | 0.46322
ep_windon_wind_020 | windon | elc_won_020 | 2009 | 0.006 | 1 | 2376 | 57.2 | 0 | 46 | 0.46322
ep_windon_wind_020 | windon | elc_won_020 | 2010 | 0.034 | 1 | 2376 | 57.2 | 0 | 45 | 0.46322
ep_windon_wind_020 | windon | elc_won_020 | 2011 | 0.0335 | 1 | 2376 | 57.2 | 0 | 44 | 0.46322
ep_windon_wind_020 | windon | elc_won_020 | 2012 | 0.158 | 1 | 2135.3924 | 51.1848 | 0 | 43 | 0.46322
ep_windon_wind_020 | windon | elc_won_020 | 2013 | 0.233 | 1 | 2211.3305 | 53.0833 | 0 | 42 | 0.46322
ep_windon_wind_020 | windon | elc_won_020 | 2014 | 0.1918 | 1 | 2126.4067 | 50.9602 | 0 | 41 | 0.46322
ep_windon_wind_020 | windon | elc_won_020 | 2015 | 0.0709 | 1 | 2376 | 57.2 | 0 | 40 | 0.46322
ep_windon_wind_020 | windon | elc_won_020 | 2016 | 0.2906 | 1 | 2313.3765 | 55.6344 | 0 | 39 | 0.46322
ep_windon_wind_020 | windon | elc_won_020 | 2017 | 0.41 | 1 | 2170.9815 | 52.0745 | 0 | 38 | 0.46322
ep_windon_wind_020 | windon | elc_won_020 | 2018 | 0.1238 | 1 | 2225.5897 | 53.4397 | 0 | 37 | 0.46322
ep_windon_wind_020 | windon | elc_won_020 | 2019 | 0.1394 | 1 | 2024 | 48.4 | 0 | 36 | 0.46322
ep_windon_wind_020 | windon | elc_won_020 | 2020 | 0.03 | 1 | 2376 | 57.2 | 0 | 35 | 0.46322
ep_windon_wind_020 | windon | elc_won_020 | 2021 | 0.072 | 1 | 2376 | 57.2 | 0 | 34 | 0.46322
ep_windon_wind_020 | windon | elc_won_020 | 2023 | 0.1808 | 1 | 2217.1327 | 53.2283 | 0 | 32 | 0.46322
ep_windon_wind_020 | windon | elc_won_020 | 2028 | 0.442 | 1 | 2166.552 | 51.9638 | 0 | 30 | 0.46322
ep_windon_wind_021 | windon | elc_won_021 | 1992 | 0.0027 | 1 | 2376 | 57.2 | 0 | 63 | 0.52331
ep_windon_wind_021 | windon | elc_won_021 | 1997 | 0.003 | 1 | 2376 | 57.2 | 0 | 58 | 0.52331
ep_windon_wind_021 | windon | elc_won_021 | 2000 | 0.019 | 1 | 2376 | 57.2 | 0 | 55 | 0.52331
ep_windon_wind_021 | windon | elc_won_021 | 2001 | 0.005 | 1 | 2376 | 57.2 | 0 | 54 | 0.52331
ep_windon_wind_021 | windon | elc_won_021 | 2003 | 0.0055 | 1 | 2376 | 57.2 | 0 | 52 | 0.52331
ep_windon_wind_021 | windon | elc_won_021 | 2004 | 0.0665 | 1 | 2045.1729 | 48.9293 | 0 | 51 | 0.52331
ep_windon_wind_021 | windon | elc_won_021 | 2005 | 0.004 | 1 | 2376 | 57.2 | 0 | 50 | 0.52331
ep_windon_wind_021 | windon | elc_won_021 | 2006 | 0.0066 | 1 | 2376 | 57.2 | 0 | 49 | 0.52331
ep_windon_wind_021 | windon | elc_won_021 | 2007 | 0.0286 | 1 | 2376 | 57.2 | 0 | 48 | 0.52331
ep_windon_wind_021 | windon | elc_won_021 | 2008 | 0.0876 | 1 | 2376 | 57.2 | 0 | 47 | 0.52331
ep_windon_wind_021 | windon | elc_won_021 | 2009 | 0.0998 | 1 | 2376 | 57.2 | 0 | 46 | 0.52331
ep_windon_wind_021 | windon | elc_won_021 | 2010 | 0.2198 | 1 | 2154.9991 | 51.675 | 0 | 45 | 0.52331
ep_windon_wind_021 | windon | elc_won_021 | 2011 | 0.0511 | 1 | 2376 | 57.2 | 0 | 44 | 0.52331
ep_windon_wind_021 | windon | elc_won_021 | 2012 | 0.1562 | 1 | 2376 | 57.2 | 0 | 43 | 0.52331
ep_windon_wind_021 | windon | elc_won_021 | 2013 | 0.3491 | 1 | 2118.3775 | 50.7594 | 0 | 42 | 0.52331
ep_windon_wind_021 | windon | elc_won_021 | 2014 | 0.0952 | 1 | 2376 | 57.2 | 0 | 41 | 0.52331
ep_windon_wind_021 | windon | elc_won_021 | 2015 | 0.0889 | 1 | 2102.7942 | 50.3699 | 0 | 40 | 0.52331
ep_windon_wind_021 | windon | elc_won_021 | 2016 | 0.0824 | 1 | 2376 | 57.2 | 0 | 39 | 0.52331
ep_windon_wind_021 | windon | elc_won_021 | 2017 | 0.2161 | 1 | 2188.3535 | 52.5088 | 0 | 38 | 0.52331
ep_windon_wind_021 | windon | elc_won_021 | 2018 | 0.001 | 1 | 2376 | 57.2 | 0 | 37 | 0.52331
ep_windon_wind_021 | windon | elc_won_021 | 2019 | 0.0099 | 1 | 2376 | 57.2 | 0 | 36 | 0.52331
ep_windon_wind_021 | windon | elc_won_021 | 2020 | 0.01 | 1 | 2376 | 57.2 | 0 | 35 | 0.52331
ep_windon_wind_021 | windon | elc_won_021 | 2021 | 0.0817 | 1 | 2024 | 48.4 | 0 | 34 | 0.52331
ep_windon_wind_021 | windon | elc_won_021 | 2028 | 0.017 | 1 | 2376 | 57.2 | 0 | 30 | 0.52331
ep_windon_wind_G100000919780 | windon | elc_won_015 | 2028 | 0.2058 | 1 | 2024 | 48.4 | 0 | 30 | 0.58029
ep_windon_wind_G100000919781 | windon | elc_won_009 | 2017 | 0.228 | 1 | 2024 | 48.4 | 0 | 38 | 0.46407
ep_windon_wind_G100000919782 | windon | elc_won_016 | 2018 | 0.2277 | 1 | 2024 | 48.4 | 0 | 37 | 0.39459
ep_windon_wind_G100000919791 | windon | elc_won_015 | 2017 | 0.239 | 1 | 2024 | 48.4 | 0 | 38 | 0.58029
ep_windon_wind_G100000919797 | windon | elc_won_015 | 2028 | 0.24 | 1 | 2024 | 48.4 | 0 | 30 | 0.58029
ep_windon_wind_G100000919905 | windon | elc_won_020 | 2007 | 0.322 | 1 | 1760 | 44 | 0 | 48 | 0.46322
ep_windon_wind_G100000919919 | windon | elc_won_020 | 2012 | 0.35 | 1 | 1760 | 44 | 0 | 43 | 0.46322
ep_windon_wind_G100000919984 | windon | elc_won_011 | 2024 | 0.443 | 1 | 1760 | 44 | 0 | 31 | 0.63097