## ccs_retrofits
~fi_t | [10 empty] | ~fi_process
process | comm-in | comm-out | efficiency | ncap_cost | ncap_fom | act_cost | AF | other_indexes | prc_refit | ncap_tlife | set | process | description | capacity_unit | activity_unit | timeslicelevel | vintage
ep_coal_subcritical_G100000102764_ccs-rf | coal | e_w409439916-380 | 0.18318 | 2757 | 39.2 | 3.35 | 0.6308 | ep_coal_subcritical_G100000102764 | 1 | 20 | ele | ep_coal_subcritical_G100000102764_ccs-rf | ccs retrofit of -- Fiume Santo power station_Unit 3 | GW | TWh | daynite | no
ep_coal_subcritical_G100000102765_ccs-rf | coal | e_w409439916-380 | 0.18318 | 2757 | 39.2 | 3.35 | 0.6308 | ep_coal_subcritical_G100000102765 | 1 | 20 | ele | ep_coal_subcritical_G100000102765_ccs-rf | ccs retrofit of -- Fiume Santo power station_Unit 4 | GW | TWh | daynite | no
ep_coal_subcritical_G100000109677_ccs-rf | coal | e_w303915533-380 | 0.18318 | 2757 | 39.2 | 3.35 | 0.6308 | ep_coal_subcritical_G100000109677 | 1 | 20 | ele | ep_coal_subcritical_G100000109677_ccs-rf | ccs retrofit of -- Sulcis power station_Unit 2 | GW | TWh | daynite | no
ep_coal_subcritical_G100000109678_ccs-rf | coal | e_w303915533-380 | 0.13766 | 3144 | 43.8 | 3.94 | 0.59565 | ep_coal_subcritical_G100000109678 | 1 | 20 | ele | ep_coal_subcritical_G100000109678_ccs-rf | ccs retrofit of -- Sulcis power station_Unit 3 | GW | TWh | daynite | no
ep_coal_subcritical__ccs-rf | coal | e_w409439916-380 | 0.11272 | 3583 | 49 | 4.59 | 0.5605 | ep_coal_subcritical_ | 1 | 20 | ele | ep_coal_subcritical__ccs-rf | ccs retrofit of -- Aggregated Plant - EMBER Gap - way/418902800-380_Missing Coal Capacity | GW | TWh | daynite | no
ep_coal_subcritical__ccs-rf | coal | e_w418902800-380 | 0.11272 | 3583 | 49 | 4.59 | 0.5605 | ep_coal_subcritical_ | 1 | 20 | ele | ep_coal_subcritical__ccs-rf | ccs retrofit of -- Aggregated Plant - EMBER Gap - way/303915533-380_Missing Coal Capacity | GW | TWh | daynite | no
ep_coal_subcritical__ccs-rf | coal | e_w303915533-380 | 0.11272 | 3583 | 49 | 4.59 | 0.5605 | ep_coal_subcritical_ | 1 | 20 | ele | ep_coal_subcritical__ccs-rf | ccs retrofit of -- Aggregated Plant - EMBER Gap - way/82767145-380_Missing Coal Capacity | GW | TWh | daynite | no
ep_coal_subcritical__ccs-rf | coal | e_w82767145-380 | 0.11272 | 3583 | 49 | 4.59 | 0.5605 | ep_coal_subcritical_ | 1 | 20 | ele | ep_coal_subcritical__ccs-rf | ccs retrofit of -- Aggregated Plant - EMBER Gap - way/409439916-380_Missing Coal Capacity | GW | TWh | daynite | no
ep_coal_supercritical_G100000101061_ccs-rf | coal | e_w418902800-380 | 0.3065 | 1967 | 25.2 | 2.73 | 0.7676 | ep_coal_supercritical_G100000101061 | 1 | 20 | ele | ep_coal_supercritical_G100000101061_ccs-rf | ccs retrofit of -- Brindisi Sud power station_Unit 1 | GW | TWh | daynite | no
ep_coal_supercritical_G100000101063_ccs-rf | coal | e_w418902800-380 | 0.3065 | 1967 | 25.2 | 2.73 | 0.7676 | ep_coal_supercritical_G100000101063 | 1 | 20 | ele | ep_coal_supercritical_G100000101063_ccs-rf | ccs retrofit of -- Brindisi Sud power station_Unit 3 | GW | TWh | daynite | no
ep_coal_supercritical_G100000101064_ccs-rf | coal | e_w418902800-380 | 0.3065 | 1967 | 25.2 | 2.73 | 0.7676 | ep_coal_supercritical_G100000101064 | 1 | 20 | ele | ep_coal_supercritical_G100000101064_ccs-rf | ccs retrofit of -- Brindisi Sud power station_Unit 4 | GW | TWh | daynite | no
ep_coal_ultra-supercritical_G100000110298_ccs-rf | coal | e_w82767145-380 | 0.33007 | 1967 | 25.2 | 2.73 | 0.7676 | ep_coal_ultra-supercritical_G100000110298 | 1 | 20 | ele | ep_coal_ultra-supercritical_G100000110298_ccs-rf | ccs retrofit of -- Torrevaldaliga Nord power station_Unit 1 | GW | TWh | daynite | no
ep_coal_ultra-supercritical_G100000110299_ccs-rf | coal | e_w82767145-380 | 0.33007 | 1967 | 25.2 | 2.73 | 0.7676 | ep_coal_ultra-supercritical_G100000110299 | 1 | 20 | ele | ep_coal_ultra-supercritical_G100000110299_ccs-rf | ccs retrofit of -- Torrevaldaliga Nord power station_Unit 2 | GW | TWh | daynite | no
ep_coal_ultra-supercritical_G100000110300_ccs-rf | coal | e_w82767145-380 | 0.33007 | 1967 | 25.2 | 2.73 | 0.7676 | ep_coal_ultra-supercritical_G100000110300 | 1 | 20 | ele | ep_coal_ultra-supercritical_G100000110300_ccs-rf | ccs retrofit of -- Torrevaldaliga Nord power station_Unit 3 | GW | TWh | daynite | no
ep_gas_combined_cycle_G100000400339_ccs-rf | gas | e_w110330925-380 | 0.49118 | 1365 | 34.2 | 3.75 | 0.84455 | ep_gas_combined_cycle_G100000400339 | 1 | 20 | ele | ep_gas_combined_cycle_G100000400339_ccs-rf | ccs retrofit of -- Altomonte power station_1 | GW | TWh | daynite | no
ep_gas_combined_cycle_G100000400342_ccs-rf | gas | e_w172302572-380 | 0.52272 | 1365 | 34.2 | 3.75 | 0.84455 | ep_gas_combined_cycle_G100000400342 | 1 | 20 | ele | ep_gas_combined_cycle_G100000400342_ccs-rf | ccs retrofit of -- Aprilia power station_1 | GW | TWh | daynite | no
ep_gas_combined_cycle_G100000400349_ccs-rf | gas | e_w100407576-380 | 0.45062 | 1365 | 34.2 | 3.75 | 0.84455 | ep_gas_combined_cycle_G100000400349 | 1 | 20 | ele | ep_gas_combined_cycle_G100000400349_ccs-rf | ccs retrofit of -- Azotati power station_1 | GW | TWh | daynite | no
ep_gas_combined_cycle_G100000400351_ccs-rf | gas | e_w339104227-380 | 0.52272 | 1365 | 34.2 | 3.75 | 0.84455 | ep_gas_combined_cycle_G100000400351 | 1 | 20 | ele | ep_gas_combined_cycle_G100000400351_ccs-rf | ccs retrofit of -- Bertonico - Turano Lodigliano power station_1 | GW | TWh | daynite | no
ep_gas_combined_cycle_G100000400355_ccs-rf | gas | e_w145665799-380 | 0.49118 | 1365 | 34.2 | 3.75 | 0.84455 | ep_gas_combined_cycle_G100000400355 | 1 | 20 | ele | ep_gas_combined_cycle_G100000400355_ccs-rf | ccs retrofit of -- Brindisi Nord power station_10 | GW | TWh | daynite | no
ep_gas_combined_cycle_G100000400356_ccs-rf | gas | e_w145665799-380 | 0.49118 | 1365 | 34.2 | 3.75 | 0.84455 | ep_gas_combined_cycle_G100000400356 | 1 | 20 | ele | ep_gas_combined_cycle_G100000400356_ccs-rf | ccs retrofit of -- Brindisi Nord power station_8 | GW | TWh | daynite | no
ep_gas_combined_cycle_G100000400357_ccs-rf | gas | e_w145665799-380 | 0.49118 | 1365 | 34.2 | 3.75 | 0.84455 | ep_gas_combined_cycle_G100000400357 | 1 | 20 | ele | ep_gas_combined_cycle_G100000400357_ccs-rf | ccs retrofit of -- Brindisi Nord power station_9 | GW | TWh | daynite | no
ep_gas_combined_cycle_G100000400360_ccs-rf | gas | e_w171270810-380 | 0.49118 | 1365 | 34.2 | 3.75 | 0.84455 | ep_gas_combined_cycle_G100000400360 | 1 | 20 | ele | ep_gas_combined_cycle_G100000400360_ccs-rf | ccs retrofit of -- Candela power station_1 | GW | TWh | daynite | no
ep_gas_combined_cycle_G100000400361_ccs-rf | gas | e_w133601335-380 | 0.49118 | 1365 | 34.2 | 3.75 | 0.84455 | ep_gas_combined_cycle_G100000400361 | 1 | 20 | ele | ep_gas_combined_cycle_G100000400361_ccs-rf | ccs retrofit of -- Cassano D'Adda power station_CC | GW | TWh | daynite | no
ep_gas_combined_cycle_G100000400365__m_ccs-rf | gas | e_w96190189-380 | 0.45062 | 1365 | 34.2 | 3.75 | 0.84455 | ep_gas_combined_cycle_G100000400365__m | 1 | 20 | ele | ep_gas_combined_cycle_G100000400365__m_ccs-rf | ccs retrofit of -- Celano power station_1 | GW | TWh | daynite | no
ep_gas_combined_cycle_G100000400366_ccs-rf | gas | e_w132701980-380 | 0.47316 | 1365 | 34.2 | 3.75 | 0.84455 | ep_gas_combined_cycle_G100000400366 | 1 | 20 | ele | ep_gas_combined_cycle_G100000400366_ccs-rf | ccs retrofit of -- Teverola power station_1 | GW | TWh | daynite | no
ep_gas_combined_cycle_G100000400367_ccs-rf | gas | e_w105581403-380 | 0.49118 | 1365 | 34.2 | 3.75 | 0.84455 | ep_gas_combined_cycle_G100000400367 | 1 | 20 | ele | ep_gas_combined_cycle_G100000400367_ccs-rf | ccs retrofit of -- Chivasso power station_1 | GW | TWh | daynite | no
ep_gas_combined_cycle_G100000400368_ccs-rf | gas | e_w105581403-380 | 0.49118 | 1365 | 34.2 | 3.75 | 0.84455 | ep_gas_combined_cycle_G100000400368 | 1 | 20 | ele | ep_gas_combined_cycle_G100000400368_ccs-rf | ccs retrofit of -- Chivasso power station_2 | GW | TWh | daynite | no
ep_gas_combined_cycle_G100000400374_ccs-rf | gas | e_w116797658-380 | 0.49118 | 1365 | 34.2 | 3.75 | 0.84455 | ep_gas_combined_cycle_G100000400374 | 1 | 20 | ele | ep_gas_combined_cycle_G100000400374_ccs-rf | ccs retrofit of -- Enipower Mantova power station_2 | GW | TWh | daynite | no
ep_gas_combined_cycle_G100000400375_ccs-rf | gas | e_w116797658-380 | 0.49118 | 1365 | 34.2 | 3.75 | 0.84455 | ep_gas_combined_cycle_G100000400375 | 1 | 20 | ele | ep_gas_combined_cycle_G100000400375_ccs-rf | ccs retrofit of -- Enipower Mantova power station_3 | GW | TWh | daynite | no
ep_gas_combined_cycle_G100000400376_ccs-rf | gas | e_w98900549-380 | 0.46865 | 1365 | 34.2 | 3.75 | 0.84455 | ep_gas_combined_cycle_G100000400376 | 1 | 20 | ele | ep_gas_combined_cycle_G100000400376_ccs-rf | ccs retrofit of -- Ferrera Erbognone Refinery power station_10 | GW | TWh | daynite | no
ep_gas_combined_cycle_G100000400377_ccs-rf | gas | e_w98900549-380 | 0.49118 | 1365 | 34.2 | 3.75 | 0.84455 | ep_gas_combined_cycle_G100000400377 | 1 | 20 | ele | ep_gas_combined_cycle_G100000400377_ccs-rf | ccs retrofit of -- Ferrera Erbognone Refinery power station_8 | GW | TWh | daynite | no
ep_gas_combined_cycle_G100000400378_ccs-rf | gas | e_w98900549-380 | 0.49118 | 1365 | 34.2 | 3.75 | 0.84455 | ep_gas_combined_cycle_G100000400378 | 1 | 20 | ele | ep_gas_combined_cycle_G100000400378_ccs-rf | ccs retrofit of -- Ferrera Erbognone Refinery power station_9 | GW | TWh | daynite | no
ep_gas_combined_cycle_G100000400380_ccs-rf | gas | e_w1137611914-380 | 0.49118 | 1365 | 34.2 | 3.75 | 0.84455 | ep_gas_combined_cycle_G100000400380 | 1 | 20 | ele | ep_gas_combined_cycle_G100000400380_ccs-rf | ccs retrofit of -- Gissi power station_1 | GW | TWh | daynite | no
ep_gas_combined_cycle_G100000400381_ccs-rf | gas | e_w1137611914-380 | 0.49118 | 1365 | 34.2 | 3.75 | 0.84455 | ep_gas_combined_cycle_G100000400381 | 1 | 20 | ele | ep_gas_combined_cycle_G100000400381_ccs-rf | ccs retrofit of -- Gissi power station_2 | GW | TWh | daynite | no
ep_gas_combined_cycle_G100000400383_ccs-rf | gas | e_w107438024-380 | 0.49118 | 1365 | 34.2 | 3.75 | 0.84455 | ep_gas_combined_cycle_G100000400383 | 1 | 20 | ele | ep_gas_combined_cycle_G100000400383_ccs-rf | ccs retrofit of -- La Casella power station_1 | GW | TWh | daynite | no
ep_gas_combined_cycle_G100000400384_ccs-rf | gas | e_w107438024-380 | 0.49118 | 1365 | 34.2 | 3.75 | 0.84455 | ep_gas_combined_cycle_G100000400384 | 1 | 20 | ele | ep_gas_combined_cycle_G100000400384_ccs-rf | ccs retrofit of -- La Casella power station_2 | GW | TWh | daynite | no
ep_gas_combined_cycle_G100000400385_ccs-rf | gas | e_w107438024-380 | 0.49118 | 1365 | 34.2 | 3.75 | 0.84455 | ep_gas_combined_cycle_G100000400385 | 1 | 20 | ele | ep_gas_combined_cycle_G100000400385_ccs-rf | ccs retrofit of -- La Casella power station_3 | GW | TWh | daynite | no
ep_gas_combined_cycle_G100000400386_ccs-rf | gas | e_w107438024-380 | 0.49118 | 1365 | 34.2 | 3.75 | 0.84455 | ep_gas_combined_cycle_G100000400386 | 1 | 20 | ele | ep_gas_combined_cycle_G100000400386_ccs-rf | ccs retrofit of -- La Casella power station_4 | GW | TWh | daynite | no
ep_gas_combined_cycle_G100000400387_ccs-rf | gas | e_w105757794-380 | 0.47316 | 1365 | 34.2 | 3.75 | 0.84455 | ep_gas_combined_cycle_G100000400387 | 1 | 20 | ele | ep_gas_combined_cycle_G100000400387_ccs-rf | ccs retrofit of -- La Spezia power station_SP1 | GW | TWh | daynite | no
ep_gas_combined_cycle_G100000400388_ccs-rf | gas | e_w105757794-380 | 0.47316 | 1365 | 34.2 | 3.75 | 0.84455 | ep_gas_combined_cycle_G100000400388 | 1 | 20 | ele | ep_gas_combined_cycle_G100000400388_ccs-rf | ccs retrofit of -- La Spezia power station_SP2 | GW | TWh | daynite | no
ep_gas_combined_cycle_G100000400391_ccs-rf | gas | e_w103974940-380 | 0.49118 | 1365 | 34.2 | 3.75 | 0.84455 | ep_gas_combined_cycle_G100000400391 | 1 | 20 | ele | ep_gas_combined_cycle_G100000400391_ccs-rf | ccs retrofit of -- Leini power station_1 | GW | TWh | daynite | no
ep_gas_combined_cycle_G100000400395_ccs-rf | gas | e_w100407576-380 | 0.54075 | 1365 | 34.2 | 3.75 | 0.84455 | ep_gas_combined_cycle_G100000400395 | 1 | 20 | ele | ep_gas_combined_cycle_G100000400395_ccs-rf | ccs retrofit of -- Marghera Levante power station_Unit 1, timepoint 1 | GW | TWh | daynite | no
ep_gas_combined_cycle_G100000400396_ccs-rf | gas | e_w100407576-380 | 0.49118 | 1365 | 34.2 | 3.75 | 0.84455 | ep_gas_combined_cycle_G100000400396 | 1 | 20 | ele | ep_gas_combined_cycle_G100000400396_ccs-rf | ccs retrofit of -- Marghera Levante power station_Unit 3 & 4 | GW | TWh | daynite | no
ep_gas_combined_cycle_G100000400399_ccs-rf | gas | e_w110138220-380 | 0.45062 | 1365 | 34.2 | 3.75 | 0.84455 | ep_gas_combined_cycle_G100000400399 | 1 | 20 | ele | ep_gas_combined_cycle_G100000400399_ccs-rf | ccs retrofit of -- Milazzo power station_1 | GW | TWh | daynite | no
ep_gas_combined_cycle_G100000400400_ccs-rf | gas | e_w432729521-380 | 0.49118 | 1365 | 34.2 | 3.75 | 0.84455 | ep_gas_combined_cycle_G100000400400 | 1 | 20 | ele | ep_gas_combined_cycle_G100000400400_ccs-rf | ccs retrofit of -- Modugno power station_1 | GW | TWh | daynite | no
ep_gas_combined_cycle_G100000400401_ccs-rf | gas | e_w99826025-380 | 0.49118 | 1365 | 34.2 | 3.75 | 0.84455 | ep_gas_combined_cycle_G100000400401 | 1 | 20 | ele | ep_gas_combined_cycle_G100000400401_ccs-rf | ccs retrofit of -- Moncalieri power station_2 | GW | TWh | daynite | no
ep_gas_combined_cycle_G100000400402_ccs-rf | gas | e_w99826025-380 | 0.49118 | 1365 | 34.2 | 3.75 | 0.84455 | ep_gas_combined_cycle_G100000400402 | 1 | 20 | ele | ep_gas_combined_cycle_G100000400402_ccs-rf | ccs retrofit of -- Moncalieri power station_3 | GW | TWh | daynite | no
ep_gas_combined_cycle_G100000400403_ccs-rf | gas | e_w416989699-380 | 0.47316 | 1365 | 34.2 | 3.75 | 0.84455 | ep_gas_combined_cycle_G100000400403 | 1 | 20 | ele | ep_gas_combined_cycle_G100000400403_ccs-rf | ccs retrofit of -- Montalto Di Castro power station_1 | GW | TWh | daynite | no
ep_gas_combined_cycle_G100000400404_ccs-rf | gas | e_w416989699-380 | 0.47316 | 1365 | 34.2 | 3.75 | 0.84455 | ep_gas_combined_cycle_G100000400404 | 1 | 20 | ele | ep_gas_combined_cycle_G100000400404_ccs-rf | ccs retrofit of -- Montalto Di Castro power station_2 | GW | TWh | daynite | no
ep_gas_combined_cycle_G100000400405_ccs-rf | gas | e_w416989699-380 | 0.45062 | 1365 | 34.2 | 3.75 | 0.84455 | ep_gas_combined_cycle_G100000400405 | 1 | 20 | ele | ep_gas_combined_cycle_G100000400405_ccs-rf | ccs retrofit of -- Montalto Di Castro power station_3 | GW | TWh | daynite | no
ep_gas_combined_cycle_G100000400406_ccs-rf | gas | e_w416989699-380 | 0.45062 | 1365 | 34.2 | 3.75 | 0.84455 | ep_gas_combined_cycle_G100000400406 | 1 | 20 | ele | ep_gas_combined_cycle_G100000400406_ccs-rf | ccs retrofit of -- Montalto Di Castro power station_4 | GW | TWh | daynite | no
ep_gas_combined_cycle_G100000400407_ccs-rf | gas | e_w114661587-380 | 0.49118 | 1365 | 34.2 | 3.75 | 0.84455 | ep_gas_combined_cycle_G100000400407 | 1 | 20 | ele | ep_gas_combined_cycle_G100000400407_ccs-rf | ccs retrofit of -- Napoli Levante power station_1 | GW | TWh | daynite | no
ep_gas_combined_cycle_G100000400410_ccs-rf | gas | e_w338753171-380 | 0.49118 | 1365 | 34.2 | 3.75 | 0.84455 | ep_gas_combined_cycle_G100000400410 | 1 | 20 | ele | ep_gas_combined_cycle_G100000400410_ccs-rf | ccs retrofit of -- Priolo-Melili power station_1 | GW | TWh | daynite | no
ep_gas_combined_cycle_G100000400412_ccs-rf | gas | e_w82078641-380 | 0.49118 | 1365 | 34.2 | 3.75 | 0.84455 | ep_gas_combined_cycle_G100000400412 | 1 | 20 | ele | ep_gas_combined_cycle_G100000400412_ccs-rf | ccs retrofit of -- Ostiglia power station_1 | GW | TWh | daynite | no
ep_gas_combined_cycle_G100000400413_ccs-rf | gas | e_w82078641-380 | 0.49118 | 1365 | 34.2 | 3.75 | 0.84455 | ep_gas_combined_cycle_G100000400413 | 1 | 20 | ele | ep_gas_combined_cycle_G100000400413_ccs-rf | ccs retrofit of -- Ostiglia power station_3 | GW | TWh | daynite | no
ep_gas_combined_cycle_G100000400414_ccs-rf | gas | e_w421827453-380 | 0.49118 | 1365 | 34.2 | 3.75 | 0.84455 | ep_gas_combined_cycle_G100000400414 | 1 | 20 | ele | ep_gas_combined_cycle_G100000400414_ccs-rf | ccs retrofit of -- Piacenza power station_1 | GW | TWh | daynite | no
ep_gas_combined_cycle_G100000400415_ccs-rf | gas | e_IT138-380 | 0.49118 | 1365 | 34.2 | 3.75 | 0.84455 | ep_gas_combined_cycle_G100000400415 | 1 | 20 | ele | ep_gas_combined_cycle_G100000400415_ccs-rf | ccs retrofit of -- Pietrafitta power station_1 | GW | TWh | daynite | no
ep_gas_combined_cycle_G100000400417_ccs-rf | gas | e_w131291789-380 | 0.40556 | 1365 | 34.2 | 3.75 | 0.84455 | ep_gas_combined_cycle_G100000400417 | 1 | 20 | ele | ep_gas_combined_cycle_G100000400417_ccs-rf | ccs retrofit of -- Ponti sul Mincio power station_1 | GW | TWh | daynite | no
ep_gas_combined_cycle_G100000400418_ccs-rf | gas | e_w158739183-380 | 0.49118 | 1365 | 34.2 | 3.75 | 0.84455 | ep_gas_combined_cycle_G100000400418 | 1 | 20 | ele | ep_gas_combined_cycle_G100000400418_ccs-rf | ccs retrofit of -- Porto Corsini power station_3 | GW | TWh | daynite | no
ep_gas_combined_cycle_G100000400419_ccs-rf | gas | e_w158739183-380 | 0.49118 | 1365 | 34.2 | 3.75 | 0.84455 | ep_gas_combined_cycle_G100000400419 | 1 | 20 | ele | ep_gas_combined_cycle_G100000400419_ccs-rf | ccs retrofit of -- Porto Corsini power station_4 | GW | TWh | daynite | no
ep_gas_combined_cycle_G100000400422_ccs-rf | gas | e_w338753171-380 | 0.49118 | 1365 | 34.2 | 3.75 | 0.84455 | ep_gas_combined_cycle_G100000400422 | 1 | 20 | ele | ep_gas_combined_cycle_G100000400422_ccs-rf | ccs retrofit of -- Priolo Gargallo power station_1 | GW | TWh | daynite | no
ep_gas_combined_cycle_G100000400423_ccs-rf | gas | e_w338753171-380 | 0.49118 | 1365 | 34.2 | 3.75 | 0.84455 | ep_gas_combined_cycle_G100000400423 | 1 | 20 | ele | ep_gas_combined_cycle_G100000400423_ccs-rf | ccs retrofit of -- Priolo Gargallo power station_2 | GW | TWh | daynite | no
ep_gas_combined_cycle_G100000400425_ccs-rf | gas | e_w109993642-380 | 0.49118 | 1365 | 34.2 | 3.75 | 0.84455 | ep_gas_combined_cycle_G100000400425 | 1 | 20 | ele | ep_gas_combined_cycle_G100000400425_ccs-rf | ccs retrofit of -- Rizziconi power station_1 | GW | TWh | daynite | no
ep_gas_combined_cycle_G100000400426_ccs-rf | gas | e_w109993642-380 | 0.49118 | 1365 | 34.2 | 3.75 | 0.84455 | ep_gas_combined_cycle_G100000400426 | 1 | 20 | ele | ep_gas_combined_cycle_G100000400426_ccs-rf | ccs retrofit of -- Rizziconi power station_2 | GW | TWh | daynite | no
ep_gas_combined_cycle_G100000400429_ccs-rf | gas | e_w414663585-380 | 0.5047 | 1365 | 34.2 | 3.75 | 0.84455 | ep_gas_combined_cycle_G100000400429 | 1 | 20 | ele | ep_gas_combined_cycle_G100000400429_ccs-rf | ccs retrofit of -- Rosignano power station_Rosen 3 | GW | TWh | daynite | no
ep_gas_combined_cycle_G100000400432_ccs-rf | gas | e_w181125039-380 | 0.49118 | 1365 | 34.2 | 3.75 | 0.84455 | ep_gas_combined_cycle_G100000400432 | 1 | 20 | ele | ep_gas_combined_cycle_G100000400432_ccs-rf | ccs retrofit of -- S.E.F. Ferrara power station_2 | GW | TWh | daynite | no
ep_gas_combined_cycle_G100000400433_ccs-rf | gas | e_w181125039-380 | 0.49118 | 1365 | 34.2 | 3.75 | 0.84455 | ep_gas_combined_cycle_G100000400433 | 1 | 20 | ele | ep_gas_combined_cycle_G100000400433_ccs-rf | ccs retrofit of -- S.E.F. Ferrara power station_3 | GW | TWh | daynite | no
ep_gas_combined_cycle_G100000400435_ccs-rf | gas | e_w418565264-380 | 0.52272 | 1365 | 34.2 | 3.75 | 0.84455 | ep_gas_combined_cycle_G100000400435 | 1 | 20 | ele | ep_gas_combined_cycle_G100000400435_ccs-rf | ccs retrofit of -- San Severo Enplus power station_1 | GW | TWh | daynite | no
ep_gas_combined_cycle_G100000400436_ccs-rf | gas | e_w339703159-380 | 0.49118 | 1365 | 34.2 | 3.75 | 0.84455 | ep_gas_combined_cycle_G100000400436 | 1 | 20 | ele | ep_gas_combined_cycle_G100000400436_ccs-rf | ccs retrofit of -- Santa Barbara power station_1 | GW | TWh | daynite | no
ep_gas_combined_cycle_G100000400438_ccs-rf | gas | e_w109756016-380 | 0.49118 | 1365 | 34.2 | 3.75 | 0.84455 | ep_gas_combined_cycle_G100000400438 | 1 | 20 | ele | ep_gas_combined_cycle_G100000400438_ccs-rf | ccs retrofit of -- Scandale power station_1 | GW | TWh | daynite | no
ep_gas_combined_cycle_G100000400439_ccs-rf | gas | e_w109756016-380 | 0.49118 | 1365 | 34.2 | 3.75 | 0.84455 | ep_gas_combined_cycle_G100000400439 | 1 | 20 | ele | ep_gas_combined_cycle_G100000400439_ccs-rf | ccs retrofit of -- Scandale power station_2 | GW | TWh | daynite | no
ep_gas_combined_cycle_G100000400446_ccs-rf | gas | e_w82084019-380 | 0.49118 | 1365 | 34.2 | 3.75 | 0.84455 | ep_gas_combined_cycle_G100000400446 | 1 | 20 | ele | ep_gas_combined_cycle_G100000400446_ccs-rf | ccs retrofit of -- Sermide power station_3 | GW | TWh | daynite | no
ep_gas_combined_cycle_G100000400447_ccs-rf | gas | e_w82084019-380 | 0.49118 | 1365 | 34.2 | 3.75 | 0.84455 | ep_gas_combined_cycle_G100000400447 | 1 | 20 | ele | ep_gas_combined_cycle_G100000400447_ccs-rf | ccs retrofit of -- Sermide power station_4 | GW | TWh | daynite | no
ep_gas_combined_cycle_G100000400452_ccs-rf | gas | e_w199675964-380 | 0.49118 | 1365 | 34.2 | 3.75 | 0.84455 | ep_gas_combined_cycle_G100000400452 | 1 | 20 | ele | ep_gas_combined_cycle_G100000400452_ccs-rf | ccs retrofit of -- Simeri Crichi power station_1 | GW | TWh | daynite | no
ep_gas_combined_cycle_G100000400454_ccs-rf | gas | e_w132450233-380 | 0.49118 | 1365 | 34.2 | 3.75 | 0.84455 | ep_gas_combined_cycle_G100000400454 | 1 | 20 | ele | ep_gas_combined_cycle_G100000400454_ccs-rf | ccs retrofit of -- Sparanise power station_1 | GW | TWh | daynite | no
ep_gas_combined_cycle_G100000400455_ccs-rf | gas | e_w132450233-380 | 0.49118 | 1365 | 34.2 | 3.75 | 0.84455 | ep_gas_combined_cycle_G100000400455 | 1 | 20 | ele | ep_gas_combined_cycle_G100000400455_ccs-rf | ccs retrofit of -- Sparanise power station_2 | GW | TWh | daynite | no
ep_gas_combined_cycle_G100000400457_ccs-rf | gas | e_w162960205-380 | 0.49118 | 1365 | 34.2 | 3.75 | 0.84455 | ep_gas_combined_cycle_G100000400457 | 1 | 20 | ele | ep_gas_combined_cycle_G100000400457_ccs-rf | ccs retrofit of -- Tavazzano power station_5 | GW | TWh | daynite | no
ep_gas_combined_cycle_G100000400458_ccs-rf | gas | e_w162960205-380 | 0.49118 | 1365 | 34.2 | 3.75 | 0.84455 | ep_gas_combined_cycle_G100000400458 | 1 | 20 | ele | ep_gas_combined_cycle_G100000400458_ccs-rf | ccs retrofit of -- Tavazzano power station_6 | GW | TWh | daynite | no
ep_gas_combined_cycle_G100000400461__m_ccs-rf | gas | e_w61157826-380 | 0.52272 | 1365 | 34.2 | 3.75 | 0.84455 | ep_gas_combined_cycle_G100000400461__m | 1 | 20 | ele | ep_gas_combined_cycle_G100000400461__m_ccs-rf | ccs retrofit of -- Termini Imerese power station_Ti41 | GW | TWh | daynite | no
ep_gas_combined_cycle_G100000400464_ccs-rf | gas | e_w61157826-380 | 0.49118 | 1365 | 34.2 | 3.75 | 0.84455 | ep_gas_combined_cycle_G100000400464 | 1 | 20 | ele | ep_gas_combined_cycle_G100000400464_ccs-rf | ccs retrofit of -- Termini Imerese power station_Ti6 | GW | TWh | daynite | no
ep_gas_combined_cycle_G100000400465_ccs-rf | gas | e_w411026199-380 | 0.49118 | 1365 | 34.2 | 3.75 | 0.84455 | ep_gas_combined_cycle_G100000400465 | 1 | 20 | ele | ep_gas_combined_cycle_G100000400465_ccs-rf | ccs retrofit of -- Termoli power station_1 | GW | TWh | daynite | no
ep_gas_combined_cycle_G100000400468_ccs-rf | gas | e_w103974940-380 | 0.52272 | 1365 | 34.2 | 3.75 | 0.84455 | ep_gas_combined_cycle_G100000400468 | 1 | 20 | ele | ep_gas_combined_cycle_G100000400468_ccs-rf | ccs retrofit of -- Torino Nord power station_1 | GW | TWh | daynite | no
ep_gas_combined_cycle_G100000400469_ccs-rf | gas | e_w82767145-380 | 0.49118 | 1365 | 34.2 | 3.75 | 0.84455 | ep_gas_combined_cycle_G100000400469 | 1 | 20 | ele | ep_gas_combined_cycle_G100000400469_ccs-rf | ccs retrofit of -- Torrevaldaliga Sud power station_TV5 | GW | TWh | daynite | no
ep_gas_combined_cycle_G100000400470_ccs-rf | gas | e_w82767145-380 | 0.49118 | 1365 | 34.2 | 3.75 | 0.84455 | ep_gas_combined_cycle_G100000400470 | 1 | 20 | ele | ep_gas_combined_cycle_G100000400470_ccs-rf | ccs retrofit of -- Torrevaldaliga Sud power station_TV6 | GW | TWh | daynite | no
ep_gas_combined_cycle_G100000400471_ccs-rf | gas | e_w59462715-380 | 0.49118 | 1365 | 34.2 | 3.75 | 0.84455 | ep_gas_combined_cycle_G100000400471 | 1 | 20 | ele | ep_gas_combined_cycle_G100000400471_ccs-rf | ccs retrofit of -- Torviscosa power station_1 | GW | TWh | daynite | no
ep_gas_combined_cycle_G100000400474_ccs-rf | gas | e_w162828577-380 | 0.49118 | 1365 | 34.2 | 3.75 | 0.84455 | ep_gas_combined_cycle_G100000400474 | 1 | 20 | ele | ep_gas_combined_cycle_G100000400474_ccs-rf | ccs retrofit of -- Turbigo power station_4 | GW | TWh | daynite | no
ep_gas_combined_cycle_G100000400475_ccs-rf | gas | e_w103653592-380 | 0.49118 | 1365 | 34.2 | 3.75 | 0.84455 | ep_gas_combined_cycle_G100000400475 | 1 | 20 | ele | ep_gas_combined_cycle_G100000400475_ccs-rf | ccs retrofit of -- Vado Ligure power station_VL5 | GW | TWh | daynite | no
ep_gas_combined_cycle_G100000400478_ccs-rf | gas | e_w98901130-380 | 0.49118 | 1365 | 34.2 | 3.75 | 0.84455 | ep_gas_combined_cycle_G100000400478 | 1 | 20 | ele | ep_gas_combined_cycle_G100000400478_ccs-rf | ccs retrofit of -- Voghera power station_1 | GW | TWh | daynite | no
ep_gas_combined_cycle_G100000400989_ccs-rf | gas | e_w419423704-380 | 0.54075 | 1365 | 34.2 | 3.75 | 0.84455 | ep_gas_combined_cycle_G100000400989 | 1 | 20 | ele | ep_gas_combined_cycle_G100000400989_ccs-rf | ccs retrofit of -- Presenzano Edison power station_Unit 1, timepoint 1 | GW | TWh | daynite | no
ep_gas_combined_cycle_G100000406331_ccs-rf | gas | e_w60725875-380 | 0.54075 | 1365 | 34.2 | 3.75 | 0.84455 | ep_gas_combined_cycle_G100000406331 | 1 | 20 | ele | ep_gas_combined_cycle_G100000406331_ccs-rf | ccs retrofit of -- Monfalcone power station_CC1, timepoint 1 | GW | TWh | daynite | no
ep_gas_combined_cycle_G100000406334_ccs-rf | gas | e_w162828577-380 | 0.54075 | 1365 | 34.2 | 3.75 | 0.84455 | ep_gas_combined_cycle_G100000406334 | 1 | 20 | ele | ep_gas_combined_cycle_G100000406334_ccs-rf | ccs retrofit of -- Turbigo power station_5 | GW | TWh | daynite | no
ep_gas_combined_cycle_G100000409823_ccs-rf | gas | e_w149997403-380 | 0.49118 | 1365 | 34.2 | 3.75 | 0.84455 | ep_gas_combined_cycle_G100000409823 | 1 | 20 | ele | ep_gas_combined_cycle_G100000409823_ccs-rf | ccs retrofit of -- Ravenna power station_2 | GW | TWh | daynite | no
ep_gas_combined_cycle_G100000409824_ccs-rf | gas | e_w149997403-380 | 0.49118 | 1365 | 34.2 | 3.75 | 0.84455 | ep_gas_combined_cycle_G100000409824 | 1 | 20 | ele | ep_gas_combined_cycle_G100000409824_ccs-rf | ccs retrofit of -- Ravenna power station_1 | GW | TWh | daynite | no
ep_gas_combined_cycle_G100000409828_ccs-rf | gas | e_w82078641-380 | 0.49118 | 1365 | 34.2 | 3.75 | 0.84455 | ep_gas_combined_cycle_G100000409828 | 1 | 20 | ele | ep_gas_combined_cycle_G100000409828_ccs-rf | ccs retrofit of -- Ostiglia power station_2 | GW | TWh | daynite | no
ep_gas_combined_cycle_G100000409829_ccs-rf | gas | e_w98421779-380 | 0.49118 | 1365 | 34.2 | 3.75 | 0.84455 | ep_gas_combined_cycle_G100000409829 | 1 | 20 | ele | ep_gas_combined_cycle_G100000409829_ccs-rf | ccs retrofit of -- Livorno Ferraris power station_1 | GW | TWh | daynite | no
ep_gas_combined_cycle_G100000409833_ccs-rf | gas | e_w338753171-380 | 0.45062 | 1365 | 34.2 | 3.75 | 0.84455 | ep_gas_combined_cycle_G100000409833 | 1 | 20 | ele | ep_gas_combined_cycle_G100000409833_ccs-rf | ccs retrofit of -- Priolo IGCC power station_2 | GW | TWh | daynite | no
ep_gas_combined_cycle_G100000411145_ccs-rf | gas | e_w338753171-380 | 0.45062 | 1365 | 34.2 | 3.75 | 0.84455 | ep_gas_combined_cycle_G100000411145 | 1 | 20 | ele | ep_gas_combined_cycle_G100000411145_ccs-rf | ccs retrofit of -- Priolo IGCC power station_3 | GW | TWh | daynite | no
ep_gas_combined_cycle_G100000412786_ccs-rf | gas | e_w103381531-380 | 0.47316 | 1365 | 34.2 | 3.75 | 0.84455 | ep_gas_combined_cycle_G100000412786 | 1 | 20 | ele | ep_gas_combined_cycle_G100000412786_ccs-rf | ccs retrofit of -- Taranto CHP power station_CC3 | GW | TWh | daynite | no
ep_gas_combined_cycle_G100000412788_ccs-rf | gas | e_IT59-400 | 0.45062 | 1365 | 34.2 | 3.75 | 0.84455 | ep_gas_combined_cycle_G100000412788 | 1 | 20 | ele | ep_gas_combined_cycle_G100000412788_ccs-rf | ccs retrofit of -- Servola power station_1 | GW | TWh | daynite | no
ep_gas_combined_cycle_G100000412791_ccs-rf | gas | e_w255011550-380 | 0.49118 | 1365 | 34.2 | 3.75 | 0.84455 | ep_gas_combined_cycle_G100000412791 | 1 | 20 | ele | ep_gas_combined_cycle_G100000412791_ccs-rf | ccs retrofit of -- Sarroch power station_CC | GW | TWh | daynite | no
ep_gas_combined_cycle_G100000412792_ccs-rf | gas | e_w98900549-380 | 0.46865 | 1365 | 34.2 | 3.75 | 0.84455 | ep_gas_combined_cycle_G100000412792 | 1 | 20 | ele | ep_gas_combined_cycle_G100000412792_ccs-rf | ccs retrofit of -- Sannazzaro Refinery power station_1 | GW | TWh | daynite | no
ep_gas_combined_cycle_G100000412803_ccs-rf | gas | e_w100113593-380 | 0.46865 | 1365 | 34.2 | 3.75 | 0.84455 | ep_gas_combined_cycle_G100000412803 | 1 | 20 | ele | ep_gas_combined_cycle_G100000412803_ccs-rf | ccs retrofit of -- Piombino Steel Plant power station_CC | GW | TWh | daynite | no
ep_gas_combined_cycle_G100001030388_ccs-rf | gas | e_w414663585-380 | 0.49118 | 1365 | 34.2 | 3.75 | 0.84455 | ep_gas_combined_cycle_G100001030388 | 1 | 20 | ele | ep_gas_combined_cycle_G100001030388_ccs-rf | ccs retrofit of -- Roselectra power station_Roselectra | GW | TWh | daynite | no
ep_gas_combined_cycle_IT138-380_ccs-rf | gas | e_IT138-380 | 0.52272 | 1365 | 34.2 | 3.75 | 0.84455 | ep_gas_combined_cycle_IT138-380 | 1 | 20 | ele | ep_gas_combined_cycle_IT138-380_ccs-rf | ccs retrofit of -- Aggregated Plant | GW | TWh | daynite | no
ep_gas_combined_cycle_IT140-380_ccs-rf | gas | e_IT140-380 | 0.52272 | 1365 | 34.2 | 3.75 | 0.84455 | ep_gas_combined_cycle_IT140-380 | 1 | 20 | ele | ep_gas_combined_cycle_IT140-380_ccs-rf | ccs retrofit of -- Aggregated Plant | GW | TWh | daynite | no
ep_gas_combined_cycle_IT140-380_ccs-rf | gas | e_IT140-380 | 0.52272 | 1365 | 34.2 | 3.75 | 0.84455 | ep_gas_combined_cycle_IT140-380 | 1 | 20 | ele | ep_gas_combined_cycle_IT30-500_ccs-rf | ccs retrofit of -- Aggregated Plant | GW | TWh | daynite | no
ep_gas_combined_cycle_IT140-380_ccs-rf | gas | e_IT140-380 | 0.52272 | 1365 | 34.2 | 3.75 | 0.84455 | ep_gas_combined_cycle_IT140-380 | 1 | 20 | ele | ep_gas_combined_cycle_IT59-400_ccs-rf | ccs retrofit of -- Aggregated Plant | GW | TWh | daynite | no
ep_gas_combined_cycle_IT30-500_ccs-rf | gas | e_IT30-500 | 0.5047 | 1365 | 34.2 | 3.75 | 0.84455 | ep_gas_combined_cycle_IT30-500 | 1 | 20 | ele | ep_gas_combined_cycle__ccs-rf | ccs retrofit of -- Aggregated Plant - EMBER Gap - way/181125039-380_Missing Gas Capacity | GW | TWh | daynite | no
ep_gas_combined_cycle_IT30-500_ccs-rf | gas | e_IT30-500 | 0.5047 | 1365 | 34.2 | 3.75 | 0.84455 | ep_gas_combined_cycle_IT30-500 | 1 | 20 | ele | ep_gas_combined_cycle__ccs-rf | ccs retrofit of -- Aggregated Plant - EMBER Gap - way/105581403-380_Missing Gas Capacity | GW | TWh | daynite | no
ep_gas_combined_cycle_IT59-400_ccs-rf | gas | e_IT59-400 | 0.52272 | 1365 | 34.2 | 3.75 | 0.84455 | ep_gas_combined_cycle_IT59-400 | 1 | 20 | ele | ep_gas_combined_cycle__ccs-rf | ccs retrofit of -- Aggregated Plant - EMBER Gap - way/255011550-380_Missing Gas Capacity | GW | TWh | daynite | no
ep_gas_combined_cycle__ccs-rf | gas | e_w432729521-380 | 0.54075 | 1365 | 34.2 | 3.75 | 0.84455 | ep_gas_combined_cycle_ | 1 | 20 | ele | ep_gas_combined_cycle__ccs-rf | ccs retrofit of -- Aggregated Plant - EMBER Gap - way/60725875-380_Missing Gas Capacity | GW | TWh | daynite | no
ep_gas_combined_cycle__ccs-rf | gas | e_w82078641-380 | 0.54075 | 1365 | 34.2 | 3.75 | 0.84455 | ep_gas_combined_cycle_ | 1 | 20 | ele | ep_gas_combined_cycle__ccs-rf | ccs retrofit of -- Aggregated Plant - EMBER Gap - way/172302572-380_Missing Gas Capacity | GW | TWh | daynite | no
ep_gas_combined_cycle__ccs-rf | gas | e_w116797658-380 | 0.54075 | 1365 | 34.2 | 3.75 | 0.84455 | ep_gas_combined_cycle_ | 1 | 20 | ele | ep_gas_combined_cycle__ccs-rf | ccs retrofit of -- Aggregated Plant - EMBER Gap - way/82767145-380_Missing Gas Capacity | GW | TWh | daynite | no
ep_gas_combined_cycle__ccs-rf | gas | e_w419423704-380 | 0.54075 | 1365 | 34.2 | 3.75 | 0.84455 | ep_gas_combined_cycle_ | 1 | 20 | ele | ep_gas_combined_cycle__ccs-rf | ccs retrofit of -- Aggregated Plant - EMBER Gap - way/162828577-380_Missing Gas Capacity | GW | TWh | daynite | no
ep_gas_combined_cycle__ccs-rf | gas | e_w98421779-380 | 0.54075 | 1365 | 34.2 | 3.75 | 0.84455 | ep_gas_combined_cycle_ | 1 | 20 | ele | ep_gas_combined_cycle__ccs-rf | ccs retrofit of -- Aggregated Plant - EMBER Gap - way/116797658-380_Missing Gas Capacity | GW | TWh | daynite | no
ep_gas_combined_cycle__ccs-rf | gas | e_w162828577-380 | 0.54075 | 1365 | 34.2 | 3.75 | 0.84455 | ep_gas_combined_cycle_ | 1 | 20 | ele | ep_gas_combined_cycle__ccs-rf | ccs retrofit of -- Aggregated Plant - EMBER Gap - way/414663585-380_Missing Gas Capacity | GW | TWh | daynite | no
ep_gas_combined_cycle__ccs-rf | gas | e_w132450233-380 | 0.54075 | 1365 | 34.2 | 3.75 | 0.84455 | ep_gas_combined_cycle_ | 1 | 20 | ele | ep_gas_combined_cycle__ccs-rf | ccs retrofit of -- Aggregated Plant - EMBER Gap - way/162960205-380_Missing Gas Capacity | GW | TWh | daynite | no
ep_gas_combined_cycle__ccs-rf | gas | e_w110330925-380 | 0.54075 | 1365 | 34.2 | 3.75 | 0.84455 | ep_gas_combined_cycle_ | 1 | 20 | ele | ep_gas_combined_cycle__ccs-rf | ccs retrofit of -- Aggregated Plant - EMBER Gap - way/432729521-380_Missing Gas Capacity | GW | TWh | daynite | no
ep_gas_combined_cycle__ccs-rf | gas | e_w162960205-380 | 0.54075 | 1365 | 34.2 | 3.75 | 0.84455 | ep_gas_combined_cycle_ | 1 | 20 | ele | ep_gas_combined_cycle__ccs-rf | ccs retrofit of -- Aggregated Plant - EMBER Gap - way/419423704-380_Missing Gas Capacity | GW | TWh | daynite | no
ep_gas_combined_cycle__ccs-rf | gas | e_w339104227-380 | 0.54075 | 1365 | 34.2 | 3.75 | 0.84455 | ep_gas_combined_cycle_ | 1 | 20 | ele | ep_gas_combined_cycle__ccs-rf | ccs retrofit of -- Aggregated Plant - EMBER Gap - way/149997403-380_Missing Gas Capacity | GW | TWh | daynite | no
ep_gas_combined_cycle__ccs-rf | gas | e_w181125039-380 | 0.54075 | 1365 | 34.2 | 3.75 | 0.84455 | ep_gas_combined_cycle_ | 1 | 20 | ele | ep_gas_combined_cycle__ccs-rf | ccs retrofit of -- Aggregated Plant - EMBER Gap - way/103381531-380_Missing Gas Capacity | GW | TWh | daynite | no
ep_gas_combined_cycle__ccs-rf | gas | e_w133601335-380 | 0.54075 | 1365 | 34.2 | 3.75 | 0.84455 | ep_gas_combined_cycle_ | 1 | 20 | ele | ep_gas_combined_cycle__ccs-rf | ccs retrofit of -- Aggregated Plant - EMBER Gap - way/109756016-380_Missing Gas Capacity | GW | TWh | daynite | no
ep_gas_combined_cycle__ccs-rf | gas | e_w103381531-380 | 0.54075 | 1365 | 34.2 | 3.75 | 0.84455 | ep_gas_combined_cycle_ | 1 | 20 | ele | ep_gas_combined_cycle__ccs-rf | ccs retrofit of -- Aggregated Plant - EMBER Gap - way/411026199-380_Missing Gas Capacity | GW | TWh | daynite | no
ep_gas_combined_cycle__ccs-rf | gas | e_w82084019-380 | 0.54075 | 1365 | 34.2 | 3.75 | 0.84455 | ep_gas_combined_cycle_ | 1 | 20 | ele | ep_gas_combined_cycle__ccs-rf | ccs retrofit of -- Aggregated Plant - EMBER Gap - way/100407576-380_Missing Gas Capacity | GW | TWh | daynite | no
ep_gas_combined_cycle__ccs-rf | gas | e_w105581403-380 | 0.54075 | 1365 | 34.2 | 3.75 | 0.84455 | ep_gas_combined_cycle_ | 1 | 20 | ele | ep_gas_combined_cycle__ccs-rf | ccs retrofit of -- Aggregated Plant - EMBER Gap - way/132450233-380_Missing Gas Capacity | GW | TWh | daynite | no
ep_gas_combined_cycle__ccs-rf | gas | e_w99826025-380 | 0.54075 | 1365 | 34.2 | 3.75 | 0.84455 | ep_gas_combined_cycle_ | 1 | 20 | ele | ep_gas_combined_cycle__ccs-rf | ccs retrofit of -- Aggregated Plant - EMBER Gap - way/145665799-380_Missing Gas Capacity | GW | TWh | daynite | no
ep_gas_combined_cycle__ccs-rf | gas | e_w416989699-380 | 0.54075 | 1365 | 34.2 | 3.75 | 0.84455 | ep_gas_combined_cycle_ | 1 | 20 | ele | ep_gas_combined_cycle__ccs-rf | ccs retrofit of -- Aggregated Plant - EMBER Gap - way/199675964-380_Missing Gas Capacity | GW | TWh | daynite | no
ep_gas_combined_cycle__ccs-rf | gas | e_w411026199-380 | 0.54075 | 1365 | 34.2 | 3.75 | 0.84455 | ep_gas_combined_cycle_ | 1 | 20 | ele | ep_gas_combined_cycle__ccs-rf | ccs retrofit of -- Aggregated Plant - EMBER Gap - way/82078641-380_Missing Gas Capacity | GW | TWh | daynite | no
ep_gas_combined_cycle__ccs-rf | gas | e_w107438024-380 | 0.54075 | 1365 | 34.2 | 3.75 | 0.84455 | ep_gas_combined_cycle_ | 1 | 20 | ele | ep_gas_combined_cycle__ccs-rf | ccs retrofit of -- Aggregated Plant - EMBER Gap - way/1137611914-380_Missing Gas Capacity | GW | TWh | daynite | no
ep_gas_combined_cycle__ccs-rf | gas | e_w199675964-380 | 0.54075 | 1365 | 34.2 | 3.75 | 0.84455 | ep_gas_combined_cycle_ | 1 | 20 | ele | ep_gas_combined_cycle__ccs-rf | ccs retrofit of -- Aggregated Plant - EMBER Gap - way/103653592-380_Missing Gas Capacity | GW | TWh | daynite | no
ep_gas_combined_cycle__ccs-rf | gas | e_w60725875-380 | 0.54075 | 1365 | 34.2 | 3.75 | 0.84455 | ep_gas_combined_cycle_ | 1 | 20 | ele | ep_gas_combined_cycle__ccs-rf | ccs retrofit of -- Aggregated Plant - EMBER Gap - way/98900549-380_Missing Gas Capacity | GW | TWh | daynite | no
ep_gas_combined_cycle__ccs-rf | gas | e_w145665799-380 | 0.54075 | 1365 | 34.2 | 3.75 | 0.84455 | ep_gas_combined_cycle_ | 1 | 20 | ele | ep_gas_combined_cycle__ccs-rf | ccs retrofit of -- Aggregated Plant - EMBER Gap - way/98421779-380_Missing Gas Capacity | GW | TWh | daynite | no
ep_gas_combined_cycle__ccs-rf | gas | e_w338753171-380 | 0.54075 | 1365 | 34.2 | 3.75 | 0.84455 | ep_gas_combined_cycle_ | 1 | 20 | ele | ep_gas_combined_cycle__ccs-rf | ccs retrofit of -- Aggregated Plant - EMBER Gap - way/107438024-380_Missing Gas Capacity | GW | TWh | daynite | no
ep_gas_combined_cycle__ccs-rf | gas | e_w158739183-380 | 0.54075 | 1365 | 34.2 | 3.75 | 0.84455 | ep_gas_combined_cycle_ | 1 | 20 | ele | ep_gas_combined_cycle__ccs-rf | ccs retrofit of -- Aggregated Plant - EMBER Gap - way/82084019-380_Missing Gas Capacity | GW | TWh | daynite | no
ep_gas_combined_cycle__ccs-rf | gas | e_w105757794-380 | 0.54075 | 1365 | 34.2 | 3.75 | 0.84455 | ep_gas_combined_cycle_ | 1 | 20 | ele | ep_gas_combined_cycle__ccs-rf | ccs retrofit of -- Aggregated Plant - EMBER Gap - way/421827453-380_Missing Gas Capacity | GW | TWh | daynite | no
ep_gas_combined_cycle__ccs-rf | gas | e_w61157826-380 | 0.54075 | 1365 | 34.2 | 3.75 | 0.84455 | ep_gas_combined_cycle_ | 1 | 20 | ele | ep_gas_combined_cycle__ccs-rf | ccs retrofit of -- Aggregated Plant - EMBER Gap - way/133601335-380_Missing Gas Capacity | GW | TWh | daynite | no
ep_gas_combined_cycle__ccs-rf | gas | e_w82767145-380 | 0.54075 | 1365 | 34.2 | 3.75 | 0.84455 | ep_gas_combined_cycle_ | 1 | 20 | ele | ep_gas_combined_cycle__ccs-rf | ccs retrofit of -- Aggregated Plant - EMBER Gap - way/158739183-380_Missing Gas Capacity | GW | TWh | daynite | no
ep_gas_combined_cycle__ccs-rf | gas | e_w98900549-380 | 0.54075 | 1365 | 34.2 | 3.75 | 0.84455 | ep_gas_combined_cycle_ | 1 | 20 | ele | ep_gas_combined_cycle__ccs-rf | ccs retrofit of -- Aggregated Plant - EMBER Gap - way/99826025-380_Missing Gas Capacity | GW | TWh | daynite | no
ep_gas_combined_cycle__ccs-rf | gas | e_w100407576-380 | 0.54075 | 1365 | 34.2 | 3.75 | 0.84455 | ep_gas_combined_cycle_ | 1 | 20 | ele | ep_gas_combined_cycle__ccs-rf | ccs retrofit of -- Aggregated Plant - EMBER Gap - way/416989699-380_Missing Gas Capacity | GW | TWh | daynite | no
ep_gas_combined_cycle__ccs-rf | gas | e_w149997403-380 | 0.54075 | 1365 | 34.2 | 3.75 | 0.84455 | ep_gas_combined_cycle_ | 1 | 20 | ele | ep_gas_combined_cycle__ccs-rf | ccs retrofit of -- Aggregated Plant - EMBER Gap - way/105757794-380_Missing Gas Capacity | GW | TWh | daynite | no
ep_gas_combined_cycle__ccs-rf | gas | e_w421827453-380 | 0.54075 | 1365 | 34.2 | 3.75 | 0.84455 | ep_gas_combined_cycle_ | 1 | 20 | ele | ep_gas_combined_cycle__ccs-rf | ccs retrofit of -- Aggregated Plant - EMBER Gap - way/338753171-380_Missing Gas Capacity | GW | TWh | daynite | no
ep_gas_combined_cycle__ccs-rf | gas | e_w103974940-380 | 0.54075 | 1365 | 34.2 | 3.75 | 0.84455 | ep_gas_combined_cycle_ | 1 | 20 | ele | ep_gas_combined_cycle__ccs-rf | ccs retrofit of -- Aggregated Plant - EMBER Gap - way/110330925-380_Missing Gas Capacity | GW | TWh | daynite | no
ep_gas_combined_cycle__ccs-rf | gas | e_w59462715-380 | 0.54075 | 1365 | 34.2 | 3.75 | 0.84455 | ep_gas_combined_cycle_ | 1 | 20 | ele | ep_gas_combined_cycle__ccs-rf | ccs retrofit of -- Aggregated Plant - EMBER Gap - way/109993642-380_Missing Gas Capacity | GW | TWh | daynite | no
ep_gas_combined_cycle__ccs-rf | gas | e_w255011550-380 | 0.54075 | 1365 | 34.2 | 3.75 | 0.84455 | ep_gas_combined_cycle_ | 1 | 20 | ele | ep_gas_combined_cycle__ccs-rf | ccs retrofit of -- Aggregated Plant - EMBER Gap - way/61157826-380_Missing Gas Capacity | GW | TWh | daynite | no
ep_gas_combined_cycle__ccs-rf | gas | e_w414663585-380 | 0.54075 | 1365 | 34.2 | 3.75 | 0.84455 | ep_gas_combined_cycle_ | 1 | 20 | ele | ep_gas_combined_cycle__ccs-rf | ccs retrofit of -- Aggregated Plant - EMBER Gap - way/59462715-380_Missing Gas Capacity | GW | TWh | daynite | no
ep_gas_combined_cycle__ccs-rf | gas | e_w172302572-380 | 0.54075 | 1365 | 34.2 | 3.75 | 0.84455 | ep_gas_combined_cycle_ | 1 | 20 | ele | ep_gas_combined_cycle__ccs-rf | ccs retrofit of -- Aggregated Plant - EMBER Gap - way/339104227-380_Missing Gas Capacity | GW | TWh | daynite | no
ep_gas_combined_cycle__ccs-rf | gas | e_w103653592-380 | 0.54075 | 1365 | 34.2 | 3.75 | 0.84455 | ep_gas_combined_cycle_ | 1 | 20 | ele | ep_gas_combined_cycle__ccs-rf | ccs retrofit of -- Aggregated Plant - EMBER Gap - way/103974940-380_Missing Gas Capacity | GW | TWh | daynite | no
ep_gas_combined_cycle__ccs-rf | gas | e_w109993642-380 | 0.54075 | 1365 | 34.2 | 3.75 | 0.84455 | ep_gas_combined_cycle_ | 1 | 20 | ele | ep_gas_combined_cycle_w100113593-380_ccs-rf | ccs retrofit of -- Aggregated Plant | GW | TWh | daynite | no
ep_gas_combined_cycle__ccs-rf | gas | e_w109756016-380 | 0.54075 | 1365 | 34.2 | 3.75 | 0.84455 | ep_gas_combined_cycle_ | 1 | 20 | ele | ep_gas_combined_cycle_w100952845-380_ccs-rf | ccs retrofit of -- Aggregated Plant | GW | TWh | daynite | no
ep_gas_combined_cycle__ccs-rf | gas | e_w1137611914-380 | 0.54075 | 1365 | 34.2 | 3.75 | 0.84455 | ep_gas_combined_cycle_ | 1 | 20 | ele | ep_gas_combined_cycle_w103381531-380_ccs-rf | ccs retrofit of -- Aggregated Plant | GW | TWh | daynite | no
ep_gas_combined_cycle_w100113593-380_ccs-rf | gas | e_w100113593-380 | 0.52272 | 1365 | 34.2 | 3.75 | 0.84455 | ep_gas_combined_cycle_w100113593-380 | 1 | 20 | ele | ep_gas_combined_cycle_w107681459-380_ccs-rf | ccs retrofit of -- Aggregated Plant | GW | TWh | daynite | no
ep_gas_combined_cycle_w100113593-380_ccs-rf | gas | e_w100113593-380 | 0.52272 | 1365 | 34.2 | 3.75 | 0.84455 | ep_gas_combined_cycle_w100113593-380 | 1 | 20 | ele | ep_gas_combined_cycle_w107683818-380_ccs-rf | ccs retrofit of -- Aggregated Plant | GW | TWh | daynite | no
ep_gas_combined_cycle_w100952845-380_ccs-rf | gas | e_w100952845-380 | 0.5047 | 1365 | 34.2 | 3.75 | 0.84455 | ep_gas_combined_cycle_w100952845-380 | 1 | 20 | ele | ep_gas_combined_cycle_w109588422-380_ccs-rf | ccs retrofit of -- Aggregated Plant | GW | TWh | daynite | no
ep_gas_combined_cycle_w103381531-380_ccs-rf | gas | e_w103381531-380 | 0.48668 | 1365 | 34.2 | 3.75 | 0.84455 | ep_gas_combined_cycle_w103381531-380 | 1 | 20 | ele | ep_gas_combined_cycle_w1098087457-380_ccs-rf | ccs retrofit of -- Aggregated Plant | GW | TWh | daynite | no
ep_gas_combined_cycle_w107681459-380_ccs-rf | gas | e_w107681459-380 | 0.5047 | 1365 | 34.2 | 3.75 | 0.84455 | ep_gas_combined_cycle_w107681459-380 | 1 | 20 | ele | ep_gas_combined_cycle_w110138220-380_ccs-rf | ccs retrofit of -- Aggregated Plant | GW | TWh | daynite | no
ep_gas_combined_cycle_w107681459-380_ccs-rf | gas | e_w107681459-380 | 0.5047 | 1365 | 34.2 | 3.75 | 0.84455 | ep_gas_combined_cycle_w107681459-380 | 1 | 20 | ele | ep_gas_combined_cycle_w114661587-380_ccs-rf | ccs retrofit of -- Aggregated Plant | GW | TWh | daynite | no
ep_gas_combined_cycle_w107681459-380_ccs-rf | gas | e_w107681459-380 | 0.5047 | 1365 | 34.2 | 3.75 | 0.84455 | ep_gas_combined_cycle_w107681459-380 | 1 | 20 | ele | ep_gas_combined_cycle_w131291789-380_ccs-rf | ccs retrofit of -- Aggregated Plant | GW | TWh | daynite | no
ep_gas_combined_cycle_w107683818-380_ccs-rf | gas | e_w107683818-380 | 0.5047 | 1365 | 34.2 | 3.75 | 0.84455 | ep_gas_combined_cycle_w107683818-380 | 1 | 20 | ele | ep_gas_combined_cycle_w132701980-380_ccs-rf | ccs retrofit of -- Aggregated Plant | GW | TWh | daynite | no
ep_gas_combined_cycle_w109588422-380_ccs-rf | gas | e_w109588422-380 | 0.52272 | 1365 | 34.2 | 3.75 | 0.84455 | ep_gas_combined_cycle_w109588422-380 | 1 | 20 | ele | ep_gas_combined_cycle_w139442467-380_ccs-rf | ccs retrofit of -- Aggregated Plant | GW | TWh | daynite | no
ep_gas_combined_cycle_w1098087457-380_ccs-rf | gas | e_w1098087457-380 | 0.5047 | 1365 | 34.2 | 3.75 | 0.84455 | ep_gas_combined_cycle_w1098087457-380 | 1 | 20 | ele | ep_gas_combined_cycle_w155158689-380_ccs-rf | ccs retrofit of -- Aggregated Plant | GW | TWh | daynite | no
ep_gas_combined_cycle_w110138220-380_ccs-rf | gas | e_w110138220-380 | 0.5047 | 1365 | 34.2 | 3.75 | 0.84455 | ep_gas_combined_cycle_w110138220-380 | 1 | 20 | ele | ep_gas_combined_cycle_w162828577-380_ccs-rf | ccs retrofit of -- Aggregated Plant | GW | TWh | daynite | no
ep_gas_combined_cycle_w114661587-380_ccs-rf | gas | e_w114661587-380 | 0.52272 | 1365 | 34.2 | 3.75 | 0.84455 | ep_gas_combined_cycle_w114661587-380 | 1 | 20 | ele | ep_gas_combined_cycle_w171270810-380_ccs-rf | ccs retrofit of -- Aggregated Plant | GW | TWh | daynite | no
ep_gas_combined_cycle_w131291789-380_ccs-rf | gas | e_w131291789-380 | 0.52272 | 1365 | 34.2 | 3.75 | 0.84455 | ep_gas_combined_cycle_w131291789-380 | 1 | 20 | ele | ep_gas_combined_cycle_w236661269-380_ccs-rf | ccs retrofit of -- Aggregated Plant | GW | TWh | daynite | no
ep_gas_combined_cycle_w132701980-380_ccs-rf | gas | e_w132701980-380 | 0.52272 | 1365 | 34.2 | 3.75 | 0.84455 | ep_gas_combined_cycle_w132701980-380 | 1 | 20 | ele | ep_gas_combined_cycle_w338753171-380_ccs-rf | ccs retrofit of -- Aggregated Plant | GW | TWh | daynite | no
ep_gas_combined_cycle_w139442467-380_ccs-rf | gas | e_w139442467-380 | 0.5047 | 1365 | 34.2 | 3.75 | 0.84455 | ep_gas_combined_cycle_w139442467-380 | 1 | 20 | ele | ep_gas_combined_cycle_w339703159-380_ccs-rf | ccs retrofit of -- Aggregated Plant | GW | TWh | daynite | no
ep_gas_combined_cycle_w139442467-380_ccs-rf | gas | e_w139442467-380 | 0.5047 | 1365 | 34.2 | 3.75 | 0.84455 | ep_gas_combined_cycle_w139442467-380 | 1 | 20 | ele | ep_gas_combined_cycle_w339706878-380_ccs-rf | ccs retrofit of -- Aggregated Plant | GW | TWh | daynite | no
ep_gas_combined_cycle_w155158689-380_ccs-rf | gas | e_w155158689-380 | 0.5047 | 1365 | 34.2 | 3.75 | 0.84455 | ep_gas_combined_cycle_w155158689-380 | 1 | 20 | ele | ep_gas_combined_cycle_w36873258-380_ccs-rf | ccs retrofit of -- Aggregated Plant | GW | TWh | daynite | no
ep_gas_combined_cycle_w155158689-380_ccs-rf | gas | e_w155158689-380 | 0.5047 | 1365 | 34.2 | 3.75 | 0.84455 | ep_gas_combined_cycle_w155158689-380 | 1 | 20 | ele | ep_gas_combined_cycle_w39255054-380_ccs-rf | ccs retrofit of -- Aggregated Plant | GW | TWh | daynite | no
ep_gas_combined_cycle_w162828577-380_ccs-rf | gas | e_w162828577-380 | 0.46865 | 1365 | 34.2 | 3.75 | 0.84455 | ep_gas_combined_cycle_w162828577-380 | 1 | 20 | ele | ep_gas_combined_cycle_w418565264-380_ccs-rf | ccs retrofit of -- Aggregated Plant | GW | TWh | daynite | no
ep_gas_combined_cycle_w162828577-380_ccs-rf | gas | e_w162828577-380 | 0.46865 | 1365 | 34.2 | 3.75 | 0.84455 | ep_gas_combined_cycle_w162828577-380 | 1 | 20 | ele | ep_gas_combined_cycle_w41892273-400_ccs-rf | ccs retrofit of -- Aggregated Plant | GW | TWh | daynite | no
ep_gas_combined_cycle_w171270810-380_ccs-rf | gas | e_w171270810-380 | 0.52272 | 1365 | 34.2 | 3.75 | 0.84455 | ep_gas_combined_cycle_w171270810-380 | 1 | 20 | ele | ep_gas_combined_cycle_w57384507-380_ccs-rf | ccs retrofit of -- Aggregated Plant | GW | TWh | daynite | no
ep_gas_combined_cycle_w236661269-380_ccs-rf | gas | e_w236661269-380 | 0.5047 | 1365 | 34.2 | 3.75 | 0.84455 | ep_gas_combined_cycle_w236661269-380 | 1 | 20 | ele | ep_gas_combined_cycle_w58440884-380_ccs-rf | ccs retrofit of -- Aggregated Plant | GW | TWh | daynite | no
ep_gas_combined_cycle_w236661269-380_ccs-rf | gas | e_w236661269-380 | 0.5047 | 1365 | 34.2 | 3.75 | 0.84455 | ep_gas_combined_cycle_w236661269-380 | 1 | 20 | ele | ep_gas_combined_cycle_w58931857-380_ccs-rf | ccs retrofit of -- Aggregated Plant | GW | TWh | daynite | no
ep_gas_combined_cycle_w338753171-380_ccs-rf | gas | e_w338753171-380 | 0.48668 | 1365 | 34.2 | 3.75 | 0.84455 | ep_gas_combined_cycle_w338753171-380 | 1 | 20 | ele | ep_gas_combined_cycle_w60235685-380_ccs-rf | ccs retrofit of -- Aggregated Plant | GW | TWh | daynite | no
ep_gas_combined_cycle_w338753171-380_ccs-rf | gas | e_w338753171-380 | 0.48668 | 1365 | 34.2 | 3.75 | 0.84455 | ep_gas_combined_cycle_w338753171-380 | 1 | 20 | ele | ep_gas_combined_cycle_w60725875-380_ccs-rf | ccs retrofit of -- Aggregated Plant | GW | TWh | daynite | no
ep_gas_combined_cycle_w339703159-380_ccs-rf | gas | e_w339703159-380 | 0.52272 | 1365 | 34.2 | 3.75 | 0.84455 | ep_gas_combined_cycle_w339703159-380 | 1 | 20 | ele | ep_gas_combined_cycle_w61712456-380_ccs-rf | ccs retrofit of -- Aggregated Plant | GW | TWh | daynite | no
ep_gas_combined_cycle_w339706878-380_ccs-rf | gas | e_w339706878-380 | 0.52272 | 1365 | 34.2 | 3.75 | 0.84455 | ep_gas_combined_cycle_w339706878-380 | 1 | 20 | ele | ep_gas_combined_cycle_w653230504-380_ccs-rf | ccs retrofit of -- Aggregated Plant | GW | TWh | daynite | no
ep_gas_combined_cycle_w339706878-380_ccs-rf | gas | e_w339706878-380 | 0.52272 | 1365 | 34.2 | 3.75 | 0.84455 | ep_gas_combined_cycle_w339706878-380 | 1 | 20 | ele | ep_gas_combined_cycle_w68299044-380_ccs-rf | ccs retrofit of -- Aggregated Plant | GW | TWh | daynite | no
ep_gas_combined_cycle_w339706878-380_ccs-rf | gas | e_w339706878-380 | 0.52272 | 1365 | 34.2 | 3.75 | 0.84455 | ep_gas_combined_cycle_w339706878-380 | 1 | 20 | ele | ep_gas_combined_cycle_w75378894-380_ccs-rf | ccs retrofit of -- Aggregated Plant | GW | TWh | daynite | no
ep_gas_combined_cycle_w339706878-380_ccs-rf | gas | e_w339706878-380 | 0.52272 | 1365 | 34.2 | 3.75 | 0.84455 | ep_gas_combined_cycle_w339706878-380 | 1 | 20 | ele | ep_gas_combined_cycle_w75947556-380_ccs-rf | ccs retrofit of -- Aggregated Plant | GW | TWh | daynite | no
ep_gas_combined_cycle_w36873258-380_ccs-rf | gas | e_w36873258-380 | 0.5047 | 1365 | 34.2 | 3.75 | 0.84455 | ep_gas_combined_cycle_w36873258-380 | 1 | 20 | ele | ep_gas_combined_cycle_w78066534-380_ccs-rf | ccs retrofit of -- Aggregated Plant | GW | TWh | daynite | no
ep_gas_combined_cycle_w36873258-380_ccs-rf | gas | e_w36873258-380 | 0.5047 | 1365 | 34.2 | 3.75 | 0.84455 | ep_gas_combined_cycle_w36873258-380 | 1 | 20 | ele | ep_gas_combined_cycle_w82084019-380_ccs-rf | ccs retrofit of -- Aggregated Plant | GW | TWh | daynite | no
ep_gas_combined_cycle_w39255054-380_ccs-rf | gas | e_w39255054-380 | 0.5047 | 1365 | 34.2 | 3.75 | 0.84455 | ep_gas_combined_cycle_w39255054-380 | 1 | 20 | ele | ep_gas_combined_cycle_w96190189-380_ccs-rf | ccs retrofit of -- Aggregated Plant | GW | TWh | daynite | no
ep_gas_combined_cycle_w39255054-380_ccs-rf | gas | e_w39255054-380 | 0.5047 | 1365 | 34.2 | 3.75 | 0.84455 | ep_gas_combined_cycle_w39255054-380 | 1 | 20 | ele | ep_gas_combined_cycle_w98901130-380_ccs-rf | ccs retrofit of -- Aggregated Plant | GW | TWh | daynite | no
ep_gas_combined_cycle_w418565264-380_ccs-rf | gas | e_w418565264-380 | 0.52272 | 1365 | 34.2 | 3.75 | 0.84455 | ep_gas_combined_cycle_w418565264-380 | 1 | 20 | ele | ep_gas_combined_cycle_w98902899-380_ccs-rf | ccs retrofit of -- Aggregated Plant | GW | TWh | daynite | no
ep_gas_combined_cycle_w41892273-400_ccs-rf | gas | e_w41892273-400 | 0.5047 | 1365 | 34.2 | 3.75 | 0.84455 | ep_gas_combined_cycle_w41892273-400 | 1 | 20 | ele | ep_gas_combined_cycle_w99694910-380_ccs-rf | ccs retrofit of -- Aggregated Plant | GW | TWh | daynite | no
ep_gas_combined_cycle_w57384507-380_ccs-rf | gas | e_w57384507-380 | 0.52272 | 1365 | 34.2 | 3.75 | 0.84455 | ep_gas_combined_cycle_w57384507-380 | 1 | 20 | ele | ep_gas_combined_cycle_w99826025-380_ccs-rf | ccs retrofit of -- Aggregated Plant | GW | TWh | daynite | no
ep_gas_combined_cycle_w58440884-380_ccs-rf | gas | e_w58440884-380 | 0.5047 | 1365 | 34.2 | 3.75 | 0.84455 | ep_gas_combined_cycle_w58440884-380 | 1 | 20 | ele | ep_gas_gas_turbine_G100000409812_ccs-rf | ccs retrofit of -- Tavazzano power station_CCGT8, timepoint 1 | GW | TWh | daynite | no
ep_gas_combined_cycle_w58931857-380_ccs-rf | gas | e_w58931857-380 | 0.5047 | 1365 | 34.2 | 3.75 | 0.84455 | ep_gas_combined_cycle_w58931857-380 | 1 | 20 | ele | ep_gas_gas_turbine_G100000410764_ccs-rf | ccs retrofit of -- Termini Imerese power station_GT2 | GW | TWh | daynite | no
ep_gas_combined_cycle_w58931857-380_ccs-rf | gas | e_w58931857-380 | 0.5047 | 1365 | 34.2 | 3.75 | 0.84455 | ep_gas_combined_cycle_w58931857-380 | 1 | 20 | ele | ep_gas_gas_turbine_G100000410765_ccs-rf | ccs retrofit of -- Termini Imerese power station_GT1 | GW | TWh | daynite | no
ep_gas_combined_cycle_w60235685-380_ccs-rf | gas | e_w60235685-380 | 0.52272 | 1365 | 34.2 | 3.75 | 0.84455 | ep_gas_combined_cycle_w60235685-380 | 1 | 20 | ele | ep_gas_gas_turbine_G100001020490_ccs-rf | ccs retrofit of -- Rosignano power station_Rosen 1 | GW | TWh | daynite | no
ep_gas_combined_cycle_w60725875-380_ccs-rf | gas | e_w60725875-380 | 0.46865 | 1365 | 34.2 | 3.75 | 0.84455 | ep_gas_combined_cycle_w60725875-380 | 1 | 20 | ele | ep_gas_gas_turbine_w100952845-380_ccs-rf | ccs retrofit of -- Aggregated Plant | GW | TWh | daynite | no
ep_gas_combined_cycle_w61712456-380_ccs-rf | gas | e_w61712456-380 | 0.5047 | 1365 | 34.2 | 3.75 | 0.84455 | ep_gas_combined_cycle_w61712456-380 | 1 | 20 | ele | ep_gas_gas_turbine_w107683818-380_ccs-rf | ccs retrofit of -- Aggregated Plant | GW | TWh | daynite | no
ep_gas_combined_cycle_w61712456-380_ccs-rf | gas | e_w61712456-380 | 0.5047 | 1365 | 34.2 | 3.75 | 0.84455 | ep_gas_combined_cycle_w61712456-380 | 1 | 20 | ele | ep_gas_gas_turbine_w109588422-380_ccs-rf | ccs retrofit of -- Aggregated Plant | GW | TWh | daynite | no
ep_gas_combined_cycle_w653230504-380_ccs-rf | gas | e_w653230504-380 | 0.5047 | 1365 | 34.2 | 3.75 | 0.84455 | ep_gas_combined_cycle_w653230504-380 | 1 | 20 | ele | ep_gas_gas_turbine_w110138220-380_ccs-rf | ccs retrofit of -- Aggregated Plant | GW | TWh | daynite | no
ep_gas_combined_cycle_w68299044-380_ccs-rf | gas | e_w68299044-380 | 0.5047 | 1365 | 34.2 | 3.75 | 0.84455 | ep_gas_combined_cycle_w68299044-380 | 1 | 20 | ele | ep_gas_gas_turbine_w1137611914-380_ccs-rf | ccs retrofit of -- Aggregated Plant | GW | TWh | daynite | no
ep_gas_combined_cycle_w68299044-380_ccs-rf | gas | e_w68299044-380 | 0.5047 | 1365 | 34.2 | 3.75 | 0.84455 | ep_gas_combined_cycle_w68299044-380 | 1 | 20 | ele | ep_gas_gas_turbine_w57384507-380_ccs-rf | ccs retrofit of -- Aggregated Plant | GW | TWh | daynite | no
ep_gas_combined_cycle_w68299044-380_ccs-rf | gas | e_w68299044-380 | 0.5047 | 1365 | 34.2 | 3.75 | 0.84455 | ep_gas_combined_cycle_w68299044-380 | 1 | 20 | ele | ep_gas_gas_turbine_w60235685-380_ccs-rf | ccs retrofit of -- Aggregated Plant | GW | TWh | daynite | no
ep_gas_combined_cycle_w68299044-380_ccs-rf | gas | e_w68299044-380 | 0.5047 | 1365 | 34.2 | 3.75 | 0.84455 | ep_gas_combined_cycle_w68299044-380 | 1 | 20 | ele | ep_gas_gas_turbine_w61157826-380__m_ccs-rf | ccs retrofit of -- Aggregated Plant | GW | TWh | daynite | no
ep_gas_combined_cycle_w75378894-380_ccs-rf | gas | e_w75378894-380 | 0.5047 | 1365 | 34.2 | 3.75 | 0.84455 | ep_gas_combined_cycle_w75378894-380 | 1 | 20 | ele | ep_gas_gas_turbine_w653230504-380_ccs-rf | ccs retrofit of -- Aggregated Plant | GW | TWh | daynite | no
ep_gas_combined_cycle_w75947556-380_ccs-rf | gas | e_w75947556-380 | 0.5047 | 1365 | 34.2 | 3.75 | 0.84455 | ep_gas_combined_cycle_w75947556-380 | 1 | 20 | ele | ep_gas_gas_turbine_w98421779-380_ccs-rf | ccs retrofit of -- Aggregated Plant | GW | TWh | daynite | no
ep_gas_combined_cycle_w75947556-380_ccs-rf | gas | e_w75947556-380 | 0.5047 | 1365 | 34.2 | 3.75 | 0.84455 | ep_gas_combined_cycle_w75947556-380 | 1 | 20 | ele | ep_gas_internal_combustion_IT140-380_ccs-rf | ccs retrofit of -- Aggregated Plant | GW | TWh | daynite | no
ep_gas_combined_cycle_w78066534-380_ccs-rf | gas | e_w78066534-380 | 0.5047 | 1365 | 34.2 | 3.75 | 0.84455 | ep_gas_combined_cycle_w78066534-380 | 1 | 20 | ele | ep_gas_internal_combustion_r17467354-380_ccs-rf | ccs retrofit of -- Aggregated Plant | GW | TWh | daynite | no
ep_gas_combined_cycle_w78066534-380_ccs-rf | gas | e_w78066534-380 | 0.5047 | 1365 | 34.2 | 3.75 | 0.84455 | ep_gas_combined_cycle_w78066534-380 | 1 | 20 | ele | ep_gas_internal_combustion_w100113593-380_ccs-rf | ccs retrofit of -- Aggregated Plant | GW | TWh | daynite | no
ep_gas_combined_cycle_w82084019-380_ccs-rf | gas | e_w82084019-380 | 0.45062 | 1365 | 34.2 | 3.75 | 0.84455 | ep_gas_combined_cycle_w82084019-380 | 1 | 20 | ele | ep_gas_internal_combustion_w1098087457-380_ccs-rf | ccs retrofit of -- Aggregated Plant | GW | TWh | daynite | no
ep_gas_combined_cycle_w96190189-380_ccs-rf | gas | e_w96190189-380 | 0.5047 | 1365 | 34.2 | 3.75 | 0.84455 | ep_gas_combined_cycle_w96190189-380 | 1 | 20 | ele | ep_gas_internal_combustion_w133601335-380_ccs-rf | ccs retrofit of -- Aggregated Plant | GW | TWh | daynite | no
ep_gas_combined_cycle_w98901130-380_ccs-rf | gas | e_w98901130-380 | 0.52272 | 1365 | 34.2 | 3.75 | 0.84455 | ep_gas_combined_cycle_w98901130-380 | 1 | 20 | ele | ep_gas_internal_combustion_w155791516-380_ccs-rf | ccs retrofit of -- Aggregated Plant | GW | TWh | daynite | no
ep_gas_combined_cycle_w98902899-380_ccs-rf | gas | e_w98902899-380 | 0.5047 | 1365 | 34.2 | 3.75 | 0.84455 | ep_gas_combined_cycle_w98902899-380 | 1 | 20 | ele | ep_gas_internal_combustion_w411026199-380_ccs-rf | ccs retrofit of -- Aggregated Plant | GW | TWh | daynite | no
ep_gas_combined_cycle_w98902899-380_ccs-rf | gas | e_w98902899-380 | 0.5047 | 1365 | 34.2 | 3.75 | 0.84455 | ep_gas_combined_cycle_w98902899-380 | 1 | 20 | ele | ep_gas_internal_combustion_w41892273-400_ccs-rf | ccs retrofit of -- Aggregated Plant | GW | TWh | daynite | no
ep_gas_combined_cycle_w99694910-380_ccs-rf | gas | e_w99694910-380 | 0.5047 | 1365 | 34.2 | 3.75 | 0.84455 | ep_gas_combined_cycle_w99694910-380 | 1 | 20 | ele | ep_gas_internal_combustion_w653230504-380_ccs-rf | ccs retrofit of -- Aggregated Plant | GW | TWh | daynite | no
ep_gas_combined_cycle_w99694910-380_ccs-rf | gas | e_w99694910-380 | 0.5047 | 1365 | 34.2 | 3.75 | 0.84455 | ep_gas_combined_cycle_w99694910-380 | 1 | 20 | ele | ep_gas_internal_combustion_w75378894-380_ccs-rf | ccs retrofit of -- Aggregated Plant | GW | TWh | daynite | no
ep_gas_combined_cycle_w99826025-380_ccs-rf | gas | e_w99826025-380 | 0.45062 | 1365 | 34.2 | 3.75 | 0.84455 | ep_gas_combined_cycle_w99826025-380 | 1 | 20 | ele | ep_gas_steam_turbine_G100000412783_ccs-rf | ccs retrofit of -- Taranto CHP power station_CET2-3 | GW | TWh | daynite | no
ep_gas_gas_turbine_G100000409812_ccs-rf | gas | e_w162960205-380 | 0.29741 | 1365 | 34.2 | 3.75 | 0.84455 | ep_gas_gas_turbine_G100000409812 | 1 | 20 | ele | ep_gas_steam_turbine_G100000412784_ccs-rf | ccs retrofit of -- Taranto CHP power station_CET2-2 | GW | TWh | daynite | no
ep_gas_gas_turbine_G100000410764_ccs-rf | gas | e_w61157826-380 | 0.2884 | 1365 | 34.2 | 3.75 | 0.84455 | ep_gas_gas_turbine_G100000410764 | 1 | 20 | ele | ep_gas_steam_turbine_G100000412785_ccs-rf | ccs retrofit of -- Taranto CHP power station_CET2-1 | GW | TWh | daynite | no
ep_gas_gas_turbine_G100000410765_ccs-rf | gas | e_w61157826-380 | 0.2884 | 1365 | 34.2 | 3.75 | 0.84455 | ep_gas_gas_turbine_G100000410765 | 1 | 20 | ele | ep_gas_steam_turbine_w116797658-380__m_ccs-rf | ccs retrofit of -- Aggregated Plant | GW | TWh | daynite | no
ep_gas_gas_turbine_G100001020490_ccs-rf | gas | e_w414663585-380 | 0.24784 | 1365 | 34.2 | 3.75 | 0.84455 | ep_gas_gas_turbine_G100001020490 | 1 | 20 | ele | ep_gas_steam_turbine_w145665799-380_ccs-rf | ccs retrofit of -- Aggregated Plant | GW | TWh | daynite | no
ep_gas_gas_turbine_w100952845-380_ccs-rf | gas | e_w100952845-380 | 0.25235 | 1365 | 34.2 | 3.75 | 0.84455 | ep_gas_gas_turbine_w100952845-380 | 1 | 20 | ele | ep_gas_steam_turbine_w255011550-380_ccs-rf | ccs retrofit of -- Aggregated Plant | GW | TWh | daynite | no
ep_gas_gas_turbine_w100952845-380_ccs-rf | gas | e_w100952845-380 | 0.25235 | 1365 | 34.2 | 3.75 | 0.84455 | ep_gas_gas_turbine_w100952845-380 | 1 | 20 | ele | ep_gas_steam_turbine_w58440884-380_ccs-rf | ccs retrofit of -- Aggregated Plant | GW | TWh | daynite | no
ep_gas_gas_turbine_w107683818-380_ccs-rf | gas | e_w107683818-380 | 0.27038 | 1365 | 34.2 | 3.75 | 0.84455 | ep_gas_gas_turbine_w107683818-380 | 1 | 20 | ele | ep_gas_steam_turbine_w59462263-380_ccs-rf | ccs retrofit of -- Aggregated Plant | GW | TWh | daynite | no
ep_gas_gas_turbine_w107683818-380_ccs-rf | gas | e_w107683818-380 | 0.27038 | 1365 | 34.2 | 3.75 | 0.84455 | ep_gas_gas_turbine_w107683818-380 | 1 | 20 | ele | ep_oil_combined_cycle_w100407576-380_ccs-rf | ccs retrofit of -- Aggregated Plant | GW | TWh | daynite | no
ep_gas_gas_turbine_w107683818-380_ccs-rf | gas | e_w107683818-380 | 0.27038 | 1365 | 34.2 | 3.75 | 0.84455 | ep_gas_gas_turbine_w107683818-380 | 1 | 20 | ele | ep_oil_combined_cycle_w1156702013-380_ccs-rf | ccs retrofit of -- Aggregated Plant | GW | TWh | daynite | no
ep_gas_gas_turbine_w109588422-380_ccs-rf | gas | e_w109588422-380 | 0.23883 | 1365 | 34.2 | 3.75 | 0.84455 | ep_gas_gas_turbine_w109588422-380 | 1 | 20 | ele | ep_oil_gas_turbine_w303915533-380_ccs-rf | ccs retrofit of -- Aggregated Plant | GW | TWh | daynite | no
ep_gas_gas_turbine_w109588422-380_ccs-rf | gas | e_w109588422-380 | 0.23883 | 1365 | 34.2 | 3.75 | 0.84455 | ep_gas_gas_turbine_w109588422-380 | 1 | 20 | ele | ep_oil_gas_turbine_w409439916-380__m_ccs-rf | ccs retrofit of -- Aggregated Plant | GW | TWh | daynite | no
ep_gas_gas_turbine_w110138220-380_ccs-rf | gas | e_w110138220-380 | 0.22982 | 1365 | 34.2 | 3.75 | 0.84455 | ep_gas_gas_turbine_w110138220-380 | 1 | 20 | ele | ep_oil_steam_turbine_G100000412793_ccs-rf | ccs retrofit of -- San Filippo del Mela power station_6 | GW | TWh | daynite | no
ep_gas_gas_turbine_w1137611914-380_ccs-rf | gas | e_w1137611914-380 | 0.25235 | 1365 | 34.2 | 3.75 | 0.84455 | ep_gas_gas_turbine_w1137611914-380 | 1 | 20 | ele | ep_oil_steam_turbine_G100000412794_ccs-rf | ccs retrofit of -- San Filippo del Mela power station_5 | GW | TWh | daynite | no
ep_gas_gas_turbine_w57384507-380_ccs-rf | gas | e_w57384507-380 | 0.27939 | 1365 | 34.2 | 3.75 | 0.84455 | ep_gas_gas_turbine_w57384507-380 | 1 | 20 | ele | ep_oil_steam_turbine_G100000412795_ccs-rf | ccs retrofit of -- San Filippo del Mela power station_2 | GW | TWh | daynite | no
ep_gas_gas_turbine_w57384507-380_ccs-rf | gas | e_w57384507-380 | 0.27939 | 1365 | 34.2 | 3.75 | 0.84455 | ep_gas_gas_turbine_w57384507-380 | 1 | 20 | ele | ep_oil_steam_turbine_G100000412796_ccs-rf | ccs retrofit of -- San Filippo del Mela power station_1 | GW | TWh | daynite | no
ep_gas_gas_turbine_w57384507-380_ccs-rf | gas | e_w57384507-380 | 0.27939 | 1365 | 34.2 | 3.75 | 0.84455 | ep_gas_gas_turbine_w57384507-380 | 1 | 20 | ele | ep_oil_steam_turbine_w100407576-380_ccs-rf | ccs retrofit of -- Aggregated Plant | GW | TWh | daynite | no
ep_gas_gas_turbine_w60235685-380_ccs-rf | gas | e_w60235685-380 | 0.23883 | 1365 | 34.2 | 3.75 | 0.84455 | ep_gas_gas_turbine_w60235685-380 | 1 | 20 | ele | ep_oil_steam_turbine_w1098087457-380_ccs-rf | ccs retrofit of -- Aggregated Plant | GW | TWh | daynite | no
ep_gas_gas_turbine_w61157826-380__m_ccs-rf | gas | e_w61157826-380 | 0.27939 | 1365 | 34.2 | 3.75 | 0.84455 | ep_gas_gas_turbine_w61157826-380__m | 1 | 20 | ele | ep_oil_steam_turbine_w203225567_ccs-rf | ccs retrofit of -- Aggregated Plant | GW | TWh | daynite | no
ep_gas_gas_turbine_w653230504-380_ccs-rf | gas | e_w653230504-380 | 0.25235 | 1365 | 34.2 | 3.75 | 0.84455 | ep_gas_gas_turbine_w653230504-380 | 1 | 20 | ele | ep_oil_steam_turbine_w36873258-380_ccs-rf | ccs retrofit of -- Aggregated Plant | GW | TWh | daynite | no
ep_gas_gas_turbine_w98421779-380_ccs-rf | gas | e_w98421779-380 | 0.25235 | 1365 | 34.2 | 3.75 | 0.84455 | ep_gas_gas_turbine_w98421779-380 | 1 | 20 | ele | ep_oil_steam_turbine_w57384507-380_ccs-rf | ccs retrofit of -- Aggregated Plant | GW | TWh | daynite | no
ep_gas_internal_combustion_IT140-380_ccs-rf | gas | e_IT140-380 | 0.32445 | 1365 | 34.2 | 3.75 | 0.84455 | ep_gas_internal_combustion_IT140-380 | 1 | 20
ep_gas_internal_combustion_r17467354-380_ccs-rf | gas | e_r17467354-380 | 0.31994 | 1365 | 34.2 | 3.75 | 0.84455 | ep_gas_internal_combustion_r17467354-380 | 1 | 20
ep_gas_internal_combustion_w100113593-380_ccs-rf | gas | e_w100113593-380 | 0.32445 | 1365 | 34.2 | 3.75 | 0.84455 | ep_gas_internal_combustion_w100113593-380 | 1 | 20
ep_gas_internal_combustion_w1098087457-380_ccs-rf | gas | e_w1098087457-380 | 0.29741 | 1365 | 34.2 | 3.75 | 0.84455 | ep_gas_internal_combustion_w1098087457-380 | 1 | 20
ep_gas_internal_combustion_w133601335-380_ccs-rf | gas | e_w133601335-380 | 0.32445 | 1365 | 34.2 | 3.75 | 0.84455 | ep_gas_internal_combustion_w133601335-380 | 1 | 20
ep_gas_internal_combustion_w155791516-380_ccs-rf | gas | e_w155791516-380 | 0.29741 | 1365 | 34.2 | 3.75 | 0.84455 | ep_gas_internal_combustion_w155791516-380 | 1 | 20
ep_gas_internal_combustion_w411026199-380_ccs-rf | gas | e_w411026199-380 | 0.32445 | 1365 | 34.2 | 3.75 | 0.84455 | ep_gas_internal_combustion_w411026199-380 | 1 | 20
ep_gas_internal_combustion_w41892273-400_ccs-rf | gas | e_w41892273-400 | 0.32445 | 1365 | 34.2 | 3.75 | 0.84455 | ep_gas_internal_combustion_w41892273-400 | 1 | 20
ep_gas_internal_combustion_w653230504-380_ccs-rf | gas | e_w653230504-380 | 0.32445 | 1365 | 34.2 | 3.75 | 0.84455 | ep_gas_internal_combustion_w653230504-380 | 1 | 20
ep_gas_internal_combustion_w75378894-380_ccs-rf | gas | e_w75378894-380 | 0.32445 | 1365 | 34.2 | 3.75 | 0.84455 | ep_gas_internal_combustion_w75378894-380 | 1 | 20
ep_gas_steam_turbine_G100000412783_ccs-rf | gas | e_w103381531-380 | 0.27939 | 1365 | 34.2 | 3.75 | 0.84455 | ep_gas_steam_turbine_G100000412783 | 1 | 20
ep_gas_steam_turbine_G100000412784_ccs-rf | gas | e_w103381531-380 | 0.27939 | 1365 | 34.2 | 3.75 | 0.84455 | ep_gas_steam_turbine_G100000412784 | 1 | 20
ep_gas_steam_turbine_G100000412785_ccs-rf | gas | e_w103381531-380 | 0.27939 | 1365 | 34.2 | 3.75 | 0.84455 | ep_gas_steam_turbine_G100000412785 | 1 | 20
ep_gas_steam_turbine_w116797658-380__m_ccs-rf | gas | e_w116797658-380 | 0.31093 | 1365 | 34.2 | 3.75 | 0.84455 | ep_gas_steam_turbine_w116797658-380__m | 1 | 20
ep_gas_steam_turbine_w145665799-380_ccs-rf | gas | e_w145665799-380 | 0.27939 | 1365 | 34.2 | 3.75 | 0.84455 | ep_gas_steam_turbine_w145665799-380 | 1 | 20
ep_gas_steam_turbine_w145665799-380_ccs-rf | gas | e_w145665799-380 | 0.27939 | 1365 | 34.2 | 3.75 | 0.84455 | ep_gas_steam_turbine_w145665799-380 | 1 | 20
ep_gas_steam_turbine_w255011550-380_ccs-rf | gas | e_w255011550-380 | 0.26136 | 1365 | 34.2 | 3.75 | 0.84455 | ep_gas_steam_turbine_w255011550-380 | 1 | 20
ep_gas_steam_turbine_w58440884-380_ccs-rf | gas | e_w58440884-380 | 0.2884 | 1365 | 34.2 | 3.75 | 0.84455 | ep_gas_steam_turbine_w58440884-380 | 1 | 20
ep_gas_steam_turbine_w58440884-380_ccs-rf | gas | e_w58440884-380 | 0.2884 | 1365 | 34.2 | 3.75 | 0.84455 | ep_gas_steam_turbine_w58440884-380 | 1 | 20
ep_gas_steam_turbine_w58440884-380_ccs-rf | gas | e_w58440884-380 | 0.2884 | 1365 | 34.2 | 3.75 | 0.84455 | ep_gas_steam_turbine_w58440884-380 | 1 | 20
ep_gas_steam_turbine_w59462263-380_ccs-rf | gas | e_w59462263-380 | 0.30192 | 1365 | 34.2 | 3.75 | 0.84455 | ep_gas_steam_turbine_w59462263-380 | 1 | 20
ep_oil_combined_cycle_w100407576-380_ccs-rf | oil | e_w100407576-380 | 0.41458 | 1365 | 34.2 | 3.75 | 0.84455 | ep_oil_combined_cycle_w100407576-380 | 1 | 20
ep_oil_combined_cycle_w1156702013-380_ccs-rf | oil | e_w1156702013-380 | 0.30643 | 1365 | 34.2 | 3.75 | 0.84455 | ep_oil_combined_cycle_w1156702013-380 | 1 | 20
ep_oil_combined_cycle_w1156702013-380_ccs-rf | oil | e_w1156702013-380 | 0.30643 | 1365 | 34.2 | 3.75 | 0.84455 | ep_oil_combined_cycle_w1156702013-380 | 1 | 20
ep_oil_gas_turbine_w303915533-380_ccs-rf | oil | e_w303915533-380 | 0.22982 | 1365 | 34.2 | 3.75 | 0.84455 | ep_oil_gas_turbine_w303915533-380 | 1 | 20
ep_oil_gas_turbine_w409439916-380__m_ccs-rf | oil | e_w409439916-380 | 0.24334 | 1365 | 34.2 | 3.75 | 0.84455 | ep_oil_gas_turbine_w409439916-380__m | 1 | 20
ep_oil_steam_turbine_G100000412793_ccs-rf | oil | e_w110138220-380 | 0.2884 | 1365 | 34.2 | 3.75 | 0.84455 | ep_oil_steam_turbine_G100000412793 | 1 | 20
ep_oil_steam_turbine_G100000412794_ccs-rf | oil | e_w110138220-380 | 0.2884 | 1365 | 34.2 | 3.75 | 0.84455 | ep_oil_steam_turbine_G100000412794 | 1 | 20
ep_oil_steam_turbine_G100000412795_ccs-rf | oil | e_w110138220-380 | 0.27038 | 1365 | 34.2 | 3.75 | 0.84455 | ep_oil_steam_turbine_G100000412795 | 1 | 20
ep_oil_steam_turbine_G100000412796_ccs-rf | oil | e_w110138220-380 | 0.27038 | 1365 | 34.2 | 3.75 | 0.84455 | ep_oil_steam_turbine_G100000412796 | 1 | 20
ep_oil_steam_turbine_w100407576-380_ccs-rf | oil | e_w100407576-380 | 0.27939 | 1365 | 34.2 | 3.75 | 0.84455 | ep_oil_steam_turbine_w100407576-380 | 1 | 20
ep_oil_steam_turbine_w1098087457-380_ccs-rf | oil | e_w1098087457-380 | 0.27038 | 1365 | 34.2 | 3.75 | 0.84455 | ep_oil_steam_turbine_w1098087457-380 | 1 | 20
ep_oil_steam_turbine_w203225567_ccs-rf | oil | e_w203225567 | 0.26136 | 1365 | 34.2 | 3.75 | 0.84455 | ep_oil_steam_turbine_w203225567 | 1 | 20
ep_oil_steam_turbine_w36873258-380_ccs-rf | oil | e_w36873258-380 | 0.29741 | 1365 | 34.2 | 3.75 | 0.84455 | ep_oil_steam_turbine_w36873258-380 | 1 | 20
ep_oil_steam_turbine_w57384507-380_ccs-rf | oil | e_w57384507-380 | 0.29291 | 1365 | 34.2 | 3.75 | 0.84455 | ep_oil_steam_turbine_w57384507-380 | 1 | 20
ep_oil_steam_turbine_w57384507-380_ccs-rf | oil | e_w57384507-380 | 0.29291 | 1365 | 34.2 | 3.75 | 0.84455 | ep_oil_steam_turbine_w57384507-380 | 1 | 20

## existing_stock
~fi_t | [10 empty] | ~fi_process
process | comm-in | comm-out | year | ncap_pasti | efficiency | ncap_cost | ncap_fom | act_cost | ncap_tlife | ncap_af~fx | set | process | description | capacity_unit | activity_unit | timeslicelevel | vintage
ep_bioenergy_ | bioenergy | e_w144005863-380 | 2022 | 0.22451 | 0.3399 | 4427.5 | 157.3 | 9.24 | 50 |  | ele | ep_bioenergy_ | Aggregated Plant - EMBER Gap - way/108020416-380_Missing Bioenergy Capacity | GW | TWh | daynite | yes
ep_bioenergy_ | bioenergy | e_w58440884-380 | 2022 | 0.51576 | 0.3605 | 3850 | 143 | 8.4 | 50 |  | ele | ep_bioenergy_ | Aggregated Plant - EMBER Gap - way/81938081-380_Missing Bioenergy Capacity | GW | TWh | daynite | yes
ep_bioenergy_ | bioenergy | e_w81938081-380 | 2022 | 0.49149 | 0.3605 | 3850 | 143 | 8.4 | 50 |  | ele | ep_bioenergy_ | Aggregated Plant - EMBER Gap - way/84696559-380_Missing Bioenergy Capacity | GW | TWh | daynite | yes
ep_bioenergy_ | bioenergy | e_w34157795-380 | 2022 | 0.358 | 0.3605 | 3850 | 143 | 8.4 | 50 |  | ele | ep_bioenergy_ | Aggregated Plant - EMBER Gap - way/144005863-380_Missing Bioenergy Capacity | GW | TWh | daynite | yes
ep_bioenergy_ | bioenergy | e_w108020416-380 | 2022 | 0.24878 | 0.3399 | 4427.5 | 157.3 | 9.24 | 50 |  | ele | ep_bioenergy_ | Aggregated Plant - EMBER Gap - way/109756016-380_Missing Bioenergy Capacity | GW | TWh | daynite | yes
ep_bioenergy_ | bioenergy | e_w109756016-380 | 2022 | 0.27912 | 0.3399 | 4427.5 | 157.3 | 9.24 | 50 |  | ele | ep_bioenergy_ | Aggregated Plant - EMBER Gap - way/98902899-380_Missing Bioenergy Capacity | GW | TWh | daynite | yes
ep_bioenergy_ | bioenergy | e_w98902899-380 | 2022 | 0.39441 | 0.3605 | 3850 | 143 | 8.4 | 50 |  | ele | ep_bioenergy_ | Aggregated Plant - EMBER Gap - way/34157795-380_Missing Bioenergy Capacity | GW | TWh | daynite | yes
ep_bioenergy_ | bioenergy | e_w84696559-380 | 2022 | 1.0679 | 0.3605 | 3850 | 143 | 8.4 | 50 |  | ele | ep_bioenergy_ | Aggregated Plant - EMBER Gap - way/58440884-380_Missing Bioenergy Capacity | GW | TWh | daynite | yes
ep_bioenergy_G100000200236 | bioenergy | e_w84696559-380 | 2008 | 0.068 | 0.2987 | 4427.5 | 157.3 | 9.24 | 50 |  | ele | ep_bioenergy_G100000200236 | Acerra power station_1 | GW | TWh | daynite | no
ep_bioenergy_G100000200253 | bioenergy | e_w58440884-380 | 1998 | 0.085 | 0.27295 | 4427.5 | 157.3 | 9.24 | 57 |  | ele | ep_bioenergy_G100000200253 | Brescia Waste-to-Energy power station_1 | GW | TWh | daynite | no
ep_bioenergy_G100000200258 | bioenergy | e_w81938081-380 | 2008 | 0.051 | 0.2987 | 4427.5 | 157.3 | 9.24 | 50 |  | ele | ep_bioenergy_G100000200258 | Conselice Factory power station_1 | GW | TWh | daynite | no
ep_bioenergy_G100000200325 | bioenergy | e_w34157795-380 | 2001 | 0.059 | 0.2987 | 4427.5 | 157.3 | 9.24 | 54 |  | ele | ep_bioenergy_G100000200325 | Silla 2 power station_1 | GW | TWh | daynite | no
ep_bioenergy_G100000200346 | bioenergy | e_w98902899-380 | 2013 | 0.065 | 0.3193 | 4427.5 | 157.3 | 9.24 | 50 |  | ele | ep_bioenergy_G100000200346 | Turin-Gerbido Waste-to-Energy power station_1 | GW | TWh | daynite | no
ep_bioenergy_w108020416-380 | bioenergy | e_w108020416-380 | 1965 | 0.041 | 0.2369 | 5197.5 | 185.9 | 10.08 | 90 |  | ele | ep_bioenergy_w108020416-380 | Aggregated Plant | GW | TWh | daynite | yes
ep_bioenergy_w109756016-380 | bioenergy | e_w109756016-380 | 2003 | 0.046 | 0.2884 | 5197.5 | 185.9 | 10.08 | 52 |  | ele | ep_bioenergy_w109756016-380 | Aggregated Plant | GW | TWh | daynite | yes
ep_bioenergy_w144005863-380 | bioenergy | e_w144005863-380 | 2009 | 0.037 | 0.2884 | 5197.5 | 185.9 | 10.08 | 50 |  | ele | ep_bioenergy_w144005863-380 | Aggregated Plant | GW | TWh | daynite | yes
ep_bioenergy_w81938081-380 | bioenergy | e_w81938081-380 | 2018 | 0.03 | 0.309 | 5197.5 | 185.9 | 10.08 | 50 |  | ele | ep_bioenergy_w81938081-380 | Aggregated Plant | GW | TWh | daynite | yes
ep_bioenergy_w84696559-380 | bioenergy | e_w84696559-380 | 2009 | 0.108 | 0.2884 | 5197.5 | 185.9 | 10.08 | 50 |  | ele | ep_bioenergy_w84696559-380 | Aggregated Plant | GW | TWh | daynite | yes
ep_coal_subcritical_ | coal | e_w418902800-380 | 2022 | 0.61803 | 0.3708 | 2200 | 66 | 5.25 | 50 |  | ele | ep_coal_subcritical_ | Aggregated Plant - EMBER Gap - way/418902800-380_Missing Coal Capacity | GW | TWh | daynite | yes
ep_coal_subcritical_ | coal | e_w303915533-380 | 2022 | 0.18416 | 0.3502 | 2530 | 72.6 | 5.775 | 50 |  | ele | ep_coal_subcritical_ | Aggregated Plant - EMBER Gap - way/409439916-380_Missing Coal Capacity | GW | TWh | daynite | yes
ep_coal_subcritical_ | coal | e_w82767145-380 | 2022 | 0.61803 | 0.3708 | 2200 | 66 | 5.25 | 50 |  | ele | ep_coal_subcritical_ | Aggregated Plant - EMBER Gap - way/82767145-380_Missing Coal Capacity | GW | TWh | daynite | yes
ep_coal_subcritical_ | coal | e_w409439916-380 | 2022 | 0.19977 | 0.3502 | 2530 | 72.6 | 5.775 | 50 |  | ele | ep_coal_subcritical_ | Aggregated Plant - EMBER Gap - way/303915533-380_Missing Coal Capacity | GW | TWh | daynite | yes
ep_coal_subcritical_G100000102764 | coal | e_w409439916-380 | 1992 | 0.32 | 0.3708 | 2200 | 66 | 5.25 | 50 |  | ele | ep_coal_subcritical_G100000102764 | Fiume Santo power station_Unit 3 | GW | TWh | daynite | no
ep_coal_subcritical_G100000102765 | coal | e_w409439916-380 | 1993 | 0.32 | 0.3708 | 2200 | 66 | 5.25 | 62 |  | ele | ep_coal_subcritical_G100000102765 | Fiume Santo power station_Unit 4 | GW | TWh | daynite | no
ep_coal_subcritical_G100000109677 | coal | e_w303915533-380 | 2005 | 0.35 | 0.3708 | 2200 | 66 | 5.25 | 50 |  | ele | ep_coal_subcritical_G100000109677 | Sulcis power station_Unit 2 | GW | TWh | daynite | no
ep_coal_subcritical_G100000109678 | coal | e_w303915533-380 | 1986 | 0.24 | 0.3399 | 2530 | 72.6 | 5.775 | 50 |  | ele | ep_coal_subcritical_G100000109678 | Sulcis power station_Unit 3 | GW | TWh | daynite | no
ep_coal_supercritical_G100000101061 | coal | e_w418902800-380 | 1991 | 0.66 | 0.4017 | 2420 | 71.5 | 5.775 | 50 |  | ele | ep_coal_supercritical_G100000101061 | Brindisi Sud power station_Unit 1 | GW | TWh | daynite | no
ep_coal_supercritical_G100000101063 | coal | e_w418902800-380 | 1992 | 0.66 | 0.4017 | 2420 | 71.5 | 5.775 | 50 |  | ele | ep_coal_supercritical_G100000101063 | Brindisi Sud power station_Unit 3 | GW | TWh | daynite | no
ep_coal_supercritical_G100000101064 | coal | e_w418902800-380 | 1993 | 0.66 | 0.4017 | 2420 | 71.5 | 5.775 | 50 |  | ele | ep_coal_supercritical_G100000101064 | Brindisi Sud power station_Unit 4 | GW | TWh | daynite | no
ep_coal_ultra-supercritical_G100000110298 | coal | e_w82767145-380 | 2009 | 0.66 | 0.4326 | 2640 | 77 | 5.775 | 50 |  | ele | ep_coal_ultra-supercritical_G100000110298 | Torrevaldaliga Nord power station_Unit 1 | GW | TWh | daynite | no
ep_coal_ultra-supercritical_G100000110299 | coal | e_w82767145-380 | 2010 | 0.66 | 0.4326 | 2640 | 77 | 5.775 | 50 |  | ele | ep_coal_ultra-supercritical_G100000110299 | Torrevaldaliga Nord power station_Unit 2 | GW | TWh | daynite | no
ep_coal_ultra-supercritical_G100000110300 | coal | e_w82767145-380 | 2010 | 0.66 | 0.4326 | 2640 | 77 | 5.775 | 50 |  | ele | ep_coal_ultra-supercritical_G100000110300 | Torrevaldaliga Nord power station_Unit 3 | GW | TWh | daynite | no
ep_gas_combined_cycle_ | gas | e_w110330925-380 | 2022 | 0.19676 | 0.5974 | 1265 | 36.3 | 3.465 | 50 |  | ele | ep_gas_combined_cycle_ | Aggregated Plant - EMBER Gap - way/103381531-380_Missing Gas Capacity | GW | TWh | daynite | yes
ep_gas_combined_cycle_ | gas | e_w162828577-380 | 2022 | 0.35676 | 0.618 | 1100 | 33 | 3.15 | 50 |  | ele | ep_gas_combined_cycle_ | Aggregated Plant - EMBER Gap - way/149997403-380_Missing Gas Capacity | GW | TWh | daynite | yes
ep_gas_combined_cycle_ | gas | e_w82767145-380 | 2022 | 0.27761 | 0.5974 | 1265 | 36.3 | 3.465 | 50 |  | ele | ep_gas_combined_cycle_ | Aggregated Plant - EMBER Gap - way/162960205-380_Missing Gas Capacity | GW | TWh | daynite | yes
ep_gas_combined_cycle_ | gas | e_w98900549-380 | 2022 | 0.3083 | 0.618 | 1100 | 33 | 3.15 | 50 |  | ele | ep_gas_combined_cycle_ | Aggregated Plant - EMBER Gap - way/133601335-380_Missing Gas Capacity | GW | TWh | daynite | yes
ep_gas_combined_cycle_ | gas | e_w100407576-380 | 2022 | 0.43468 | 0.618 | 1100 | 33 | 3.15 | 50 |  | ele | ep_gas_combined_cycle_ | Aggregated Plant - EMBER Gap - way/199675964-380_Missing Gas Capacity | GW | TWh | daynite | yes
ep_gas_combined_cycle_ | gas | e_w149997403-380 | 2022 | 0.18824 | 0.5974 | 1265 | 36.3 | 3.465 | 50 |  | ele | ep_gas_combined_cycle_ | Aggregated Plant - EMBER Gap - way/181125039-380_Missing Gas Capacity | GW | TWh | daynite | yes
ep_gas_combined_cycle_ | gas | e_w339104227-380 | 2022 | 0.19482 | 0.5974 | 1265 | 36.3 | 3.465 | 50 |  | ele | ep_gas_combined_cycle_ | Aggregated Plant - EMBER Gap - way/82078641-380_Missing Gas Capacity | GW | TWh | daynite | yes
ep_gas_combined_cycle_ | gas | e_w181125039-380 | 2022 | 0.18556 | 0.5974 | 1265 | 36.3 | 3.465 | 50 |  | ele | ep_gas_combined_cycle_ | Aggregated Plant - EMBER Gap - way/432729521-380_Missing Gas Capacity | GW | TWh | daynite | yes
ep_gas_combined_cycle_ | gas | e_w133601335-380 | 2022 | 0.2328 | 0.5974 | 1265 | 36.3 | 3.465 | 50 |  | ele | ep_gas_combined_cycle_ | Aggregated Plant - EMBER Gap - way/103974940-380_Missing Gas Capacity | GW | TWh | daynite | yes
ep_gas_combined_cycle_ | gas | e_w103381531-380 | 2022 | 0.26604 | 0.5974 | 1265 | 36.3 | 3.465 | 50 |  | ele | ep_gas_combined_cycle_ | Aggregated Plant - EMBER Gap - way/162828577-380_Missing Gas Capacity | GW | TWh | daynite | yes
ep_gas_combined_cycle_ | gas | e_w82084019-380 | 2022 | 0.29344 | 0.5974 | 1265 | 36.3 | 3.465 | 50 |  | ele | ep_gas_combined_cycle_ | Aggregated Plant - EMBER Gap - way/98900549-380_Missing Gas Capacity | GW | TWh | daynite | yes
ep_gas_combined_cycle_ | gas | e_w432729521-380 | 2022 | 0.19482 | 0.5974 | 1265 | 36.3 | 3.465 | 50 |  | ele | ep_gas_combined_cycle_ | Aggregated Plant - EMBER Gap - way/338753171-380_Missing Gas Capacity | GW | TWh | daynite | yes
ep_gas_combined_cycle_ | gas | e_w172302572-380 | 2022 | 0.19482 | 0.5974 | 1265 | 36.3 | 3.465 | 50 |  | ele | ep_gas_combined_cycle_ | Aggregated Plant - EMBER Gap - way/1137611914-380_Missing Gas Capacity | GW | TWh | daynite | yes
ep_gas_combined_cycle_ | gas | e_w99826025-380 | 2022 | 0.20212 | 0.5974 | 1265 | 36.3 | 3.465 | 50 |  | ele | ep_gas_combined_cycle_ | Aggregated Plant - EMBER Gap - way/158739183-380_Missing Gas Capacity | GW | TWh | daynite | yes
ep_gas_combined_cycle_ | gas | e_w421827453-380 | 2022 | 0.19628 | 0.5974 | 1265 | 36.3 | 3.465 | 50 |  | ele | ep_gas_combined_cycle_ | Aggregated Plant - EMBER Gap - way/145665799-380_Missing Gas Capacity | GW | TWh | daynite | yes
ep_gas_combined_cycle_ | gas | e_w416989699-380 | 2022 | 0.26544 | 0.5974 | 1265 | 36.3 | 3.465 | 50 |  | ele | ep_gas_combined_cycle_ | Aggregated Plant - EMBER Gap - way/110330925-380_Missing Gas Capacity | GW | TWh | daynite | yes
ep_gas_combined_cycle_ | gas | e_w411026199-380 | 2022 | 0.20558 | 0.5974 | 1265 | 36.3 | 3.465 | 50 |  | ele | ep_gas_combined_cycle_ | Aggregated Plant - EMBER Gap - way/105581403-380_Missing Gas Capacity | GW | TWh | daynite | yes
ep_gas_combined_cycle_ | gas | e_w107438024-380 | 2022 | 0.37112 | 0.618 | 1100 | 33 | 3.15 | 50 |  | ele | ep_gas_combined_cycle_ | Aggregated Plant - EMBER Gap - way/109756016-380_Missing Gas Capacity | GW | TWh | daynite | yes
ep_gas_combined_cycle_ | gas | e_w199675964-380 | 2022 | 0.21551 | 0.5974 | 1265 | 36.3 | 3.465 | 50 |  | ele | ep_gas_combined_cycle_ | Aggregated Plant - EMBER Gap - way/98421779-380_Missing Gas Capacity | GW | TWh | daynite | yes
ep_gas_combined_cycle_ | gas | e_w60725875-380 | 2022 | 0.23865 | 0.5974 | 1265 | 36.3 | 3.465 | 50 |  | ele | ep_gas_combined_cycle_ | Aggregated Plant - EMBER Gap - way/411026199-380_Missing Gas Capacity | GW | TWh | daynite | yes
ep_gas_combined_cycle_ | gas | e_w145665799-380 | 2022 | 0.31244 | 0.618 | 1100 | 33 | 3.15 | 50 |  | ele | ep_gas_combined_cycle_ | Aggregated Plant - EMBER Gap - way/82084019-380_Missing Gas Capacity | GW | TWh | daynite | yes
ep_gas_combined_cycle_ | gas | e_w338753171-380 | 2022 | 0.45733 | 0.618 | 1100 | 33 | 3.15 | 50 |  | ele | ep_gas_combined_cycle_ | Aggregated Plant - EMBER Gap - way/116797658-380_Missing Gas Capacity | GW | TWh | daynite | yes
ep_gas_combined_cycle_ | gas | e_w162960205-380 | 2022 | 0.49339 | 0.618 | 1100 | 33 | 3.15 | 50 |  | ele | ep_gas_combined_cycle_ | Aggregated Plant - EMBER Gap - way/107438024-380_Missing Gas Capacity | GW | TWh | daynite | yes
ep_gas_combined_cycle_ | gas | e_w158739183-380 | 2022 | 0.17485 | 0.5974 | 1265 | 36.3 | 3.465 | 50 |  | ele | ep_gas_combined_cycle_ | Aggregated Plant - EMBER Gap - way/339104227-380_Missing Gas Capacity | GW | TWh | daynite | yes
ep_gas_combined_cycle_ | gas | e_w59462715-380 | 2022 | 0.21113 | 0.5974 | 1265 | 36.3 | 3.465 | 50 |  | ele | ep_gas_combined_cycle_ | Aggregated Plant - EMBER Gap - way/419423704-380_Missing Gas Capacity | GW | TWh | daynite | yes
ep_gas_combined_cycle_ | gas | e_w103974940-380 | 2022 | 0.18873 | 0.5974 | 1265 | 36.3 | 3.465 | 50 |  | ele | ep_gas_combined_cycle_ | Aggregated Plant - EMBER Gap - way/61157826-380_Missing Gas Capacity | GW | TWh | daynite | yes
ep_gas_combined_cycle_ | gas | e_w98421779-380 | 2022 | 0.20821 | 0.5974 | 1265 | 36.3 | 3.465 | 50 |  | ele | ep_gas_combined_cycle_ | Aggregated Plant - EMBER Gap - way/414663585-380_Missing Gas Capacity | GW | TWh | daynite | yes
ep_gas_combined_cycle_ | gas | e_w419423704-380 | 2022 | 0.18629 | 0.5974 | 1265 | 36.3 | 3.465 | 50 |  | ele | ep_gas_combined_cycle_ | Aggregated Plant - EMBER Gap - way/60725875-380_Missing Gas Capacity | GW | TWh | daynite | yes
ep_gas_combined_cycle_ | gas | e_w116797658-380 | 2022 | 0.20236 | 0.5974 | 1265 | 36.3 | 3.465 | 50 |  | ele | ep_gas_combined_cycle_ | Aggregated Plant - EMBER Gap - way/109993642-380_Missing Gas Capacity | GW | TWh | daynite | yes
ep_gas_combined_cycle_ | gas | e_w82078641-380 | 2022 | 0.28443 | 0.5974 | 1265 | 36.3 | 3.465 | 50 |  | ele | ep_gas_combined_cycle_ | Aggregated Plant - EMBER Gap - way/82767145-380_Missing Gas Capacity | GW | TWh | daynite | yes
ep_gas_combined_cycle_ | gas | e_w61157826-380 | 2022 | 0.3984 | 0.618 | 1100 | 33 | 3.15 | 50 |  | ele | ep_gas_combined_cycle_ | Aggregated Plant - EMBER Gap - way/99826025-380_Missing Gas Capacity | GW | TWh | daynite | yes
ep_gas_combined_cycle_ | gas | e_w105581403-380 | 2022 | 0.27347 | 0.5974 | 1265 | 36.3 | 3.465 | 50 |  | ele | ep_gas_combined_cycle_ | Aggregated Plant - EMBER Gap - way/421827453-380_Missing Gas Capacity | GW | TWh | daynite | yes
ep_gas_combined_cycle_ | gas | e_w255011550-380 | 2022 | 0.15488 | 0.5974 | 1265 | 36.3 | 3.465 | 50 |  | ele | ep_gas_combined_cycle_ | Aggregated Plant - EMBER Gap - way/100407576-380_Missing Gas Capacity | GW | TWh | daynite | yes
ep_gas_combined_cycle_ | gas | e_w414663585-380 | 2022 | 0.22793 | 0.5974 | 1265 | 36.3 | 3.465 | 50 |  | ele | ep_gas_combined_cycle_ | Aggregated Plant - EMBER Gap - way/59462715-380_Missing Gas Capacity | GW | TWh | daynite | yes
ep_gas_combined_cycle_ | gas | e_w103653592-380 | 2022 | 0.19482 | 0.5974 | 1265 | 36.3 | 3.465 | 50 |  | ele | ep_gas_combined_cycle_ | Aggregated Plant - EMBER Gap - way/105757794-380_Missing Gas Capacity | GW | TWh | daynite | yes
ep_gas_combined_cycle_ | gas | e_w109993642-380 | 2022 | 0.18702 | 0.5974 | 1265 | 36.3 | 3.465 | 50 |  | ele | ep_gas_combined_cycle_ | Aggregated Plant - EMBER Gap - way/132450233-380_Missing Gas Capacity | GW | TWh | daynite | yes
ep_gas_combined_cycle_ | gas | e_w109756016-380 | 2022 | 0.19822 | 0.5974 | 1265 | 36.3 | 3.465 | 50 |  | ele | ep_gas_combined_cycle_ | Aggregated Plant - EMBER Gap - way/416989699-380_Missing Gas Capacity | GW | TWh | daynite | yes
ep_gas_combined_cycle_ | gas | e_w105757794-380 | 2022 | 0.16608 | 0.5974 | 1265 | 36.3 | 3.465 | 50 |  | ele | ep_gas_combined_cycle_ | Aggregated Plant - EMBER Gap - way/103653592-380_Missing Gas Capacity | GW | TWh | daynite | yes
ep_gas_combined_cycle_ | gas | e_w1137611914-380 | 2022 | 0.21284 | 0.5974 | 1265 | 36.3 | 3.465 | 50 |  | ele | ep_gas_combined_cycle_ | Aggregated Plant - EMBER Gap - way/172302572-380_Missing Gas Capacity | GW | TWh | daynite | yes
ep_gas_combined_cycle_ | gas | e_w132450233-380 | 2022 | 0.18507 | 0.5974 | 1265 | 36.3 | 3.465 | 50 |  | ele | ep_gas_combined_cycle_ | Aggregated Plant - EMBER Gap - way/255011550-380_Missing Gas Capacity | GW | TWh | daynite | yes
ep_gas_combined_cycle_G100000400339 | gas | e_w110330925-380 | 2006 | 0.808 | 0.56135 | 1100 | 33 | 3.15 | 50 |  | ele | ep_gas_combined_cycle_G100000400339 | Altomonte power station_1 | GW | TWh | daynite | no
ep_gas_combined_cycle_G100000400342 | gas | e_w172302572-380 | 2012 | 0.8 | 0.5974 | 1100 | 33 | 3.15 | 50 |  | ele | ep_gas_combined_cycle_G100000400342 | Aprilia power station_1 | GW | TWh | daynite | no
ep_gas_combined_cycle_G100000400349 | gas | e_w100407576-380 | 1993 | 0.239 | 0.515 | 1265 | 36.3 | 3.465 | 62 |  | ele | ep_gas_combined_cycle_G100000400349 | Azotati power station_1 | GW | TWh | daynite | no
ep_gas_combined_cycle_G100000400351 | gas | e_w339104227-380 | 2011 | 0.8 | 0.5974 | 1100 | 33 | 3.15 | 50 |  | ele | ep_gas_combined_cycle_G100000400351 | Bertonico - Turano Lodigliano power station_1 | GW | TWh | daynite | no
ep_gas_combined_cycle_G100000400355 | gas | e_w145665799-380 | 2005 | 0.381 | 0.56135 | 1100 | 33 | 3.15 | 50 |  | ele | ep_gas_combined_cycle_G100000400355 | Brindisi Nord power station_10 | GW | TWh | daynite | no
ep_gas_combined_cycle_G100000400356 | gas | e_w145665799-380 | 2006 | 0.381 | 0.56135 | 1100 | 33 | 3.15 | 50 |  | ele | ep_gas_combined_cycle_G100000400356 | Brindisi Nord power station_8 | GW | TWh | daynite | no
ep_gas_combined_cycle_G100000400357 | gas | e_w145665799-380 | 2006 | 0.381 | 0.56135 | 1100 | 33 | 3.15 | 50 |  | ele | ep_gas_combined_cycle_G100000400357 | Brindisi Nord power station_9 | GW | TWh | daynite | no
ep_gas_combined_cycle_G100000400360 | gas | e_w171270810-380 | 2005 | 0.401 | 0.56135 | 1100 | 33 | 3.15 | 50 |  | ele | ep_gas_combined_cycle_G100000400360 | Candela power station_1 | GW | TWh | daynite | no
ep_gas_combined_cycle_G100000400361 | gas | e_w133601335-380 | 2003 | 0.848 | 0.56135 | 1100 | 33 | 3.15 | 52 |  | ele | ep_gas_combined_cycle_G100000400361 | Cassano D'Adda power station_CC | GW | TWh | daynite | no
ep_gas_combined_cycle_G100000400365__m | gas | e_w96190189-380 | 1998 | 0.175 | 0.515 | 1265 | 36.3 | 3.465 | 57 |  | ele | ep_gas_combined_cycle_G100000400365__m | Celano power station_1 | GW | TWh | daynite | no
ep_gas_combined_cycle_G100000400366 | gas | e_w132701980-380 | 1997 | 0.404 | 0.54075 | 1100 | 33 | 3.15 | 58 |  | ele | ep_gas_combined_cycle_G100000400366 | Teverola power station_1 | GW | TWh | daynite | no
ep_gas_combined_cycle_G100000400367 | gas | e_w105581403-380 | 2004 | 0.753 | 0.56135 | 1100 | 33 | 3.15 | 51 |  | ele | ep_gas_combined_cycle_G100000400367 | Chivasso power station_1 | GW | TWh | daynite | no
ep_gas_combined_cycle_G100000400368 | gas | e_w105581403-380 | 2005 | 0.37 | 0.56135 | 1100 | 33 | 3.15 | 50 |  | ele | ep_gas_combined_cycle_G100000400368 | Chivasso power station_2 | GW | TWh | daynite | no
ep_gas_combined_cycle_G100000400374 | gas | e_w116797658-380 | 2005 | 0.39 | 0.56135 | 1100 | 33 | 3.15 | 50 |  | ele | ep_gas_combined_cycle_G100000400374 | Enipower Mantova power station_2 | GW | TWh | daynite | no
ep_gas_combined_cycle_G100000400375 | gas | e_w116797658-380 | 2005 | 0.39 | 0.56135 | 1100 | 33 | 3.15 | 50 |  | ele | ep_gas_combined_cycle_G100000400375 | Enipower Mantova power station_3 | GW | TWh | daynite | no
ep_gas_combined_cycle_G100000400376 | gas | e_w98900549-380 | 2004 | 0.23 | 0.5356 | 1265 | 36.3 | 3.465 | 51 |  | ele | ep_gas_combined_cycle_G100000400376 | Ferrera Erbognone Refinery power station_10 | GW | TWh | daynite | no
ep_gas_combined_cycle_G100000400377 | gas | e_w98900549-380 | 2004 | 0.395 | 0.56135 | 1100 | 33 | 3.15 | 51 |  | ele | ep_gas_combined_cycle_G100000400377 | Ferrera Erbognone Refinery power station_8 | GW | TWh | daynite | no
ep_gas_combined_cycle_G100000400378 | gas | e_w98900549-380 | 2004 | 0.381 | 0.56135 | 1100 | 33 | 3.15 | 51 |  | ele | ep_gas_combined_cycle_G100000400378 | Ferrera Erbognone Refinery power station_9 | GW | TWh | daynite | no
ep_gas_combined_cycle_G100000400380 | gas | e_w1137611914-380 | 2008 | 0.42 | 0.56135 | 1100 | 33 | 3.15 | 50 |  | ele | ep_gas_combined_cycle_G100000400380 | Gissi power station_1 | GW | TWh | daynite | no
ep_gas_combined_cycle_G100000400381 | gas | e_w1137611914-380 | 2008 | 0.42 | 0.56135 | 1100 | 33 | 3.15 | 50 |  | ele | ep_gas_combined_cycle_G100000400381 | Gissi power station_2 | GW | TWh | daynite | no
ep_gas_combined_cycle_G100000400383 | gas | e_w107438024-380 | 2002 | 0.381 | 0.56135 | 1100 | 33 | 3.15 | 53 |  | ele | ep_gas_combined_cycle_G100000400383 | La Casella power station_1 | GW | TWh | daynite | no
ep_gas_combined_cycle_G100000400384 | gas | e_w107438024-380 | 2002 | 0.381 | 0.56135 | 1100 | 33 | 3.15 | 53 |  | ele | ep_gas_combined_cycle_G100000400384 | La Casella power station_2 | GW | TWh | daynite | no
ep_gas_combined_cycle_G100000400385 | gas | e_w107438024-380 | 2003 | 0.381 | 0.56135 | 1100 | 33 | 3.15 | 52 |  | ele | ep_gas_combined_cycle_G100000400385 | La Casella power station_3 | GW | TWh | daynite | no
ep_gas_combined_cycle_G100000400386 | gas | e_w107438024-380 | 2003 | 0.381 | 0.56135 | 1100 | 33 | 3.15 | 52 |  | ele | ep_gas_combined_cycle_G100000400386 | La Casella power station_4 | GW | TWh | daynite | no
ep_gas_combined_cycle_G100000400387 | gas | e_w105757794-380 | 2000 | 0.345 | 0.54075 | 1100 | 33 | 3.15 | 55 |  | ele | ep_gas_combined_cycle_G100000400387 | La Spezia power station_SP1 | GW | TWh | daynite | no
ep_gas_combined_cycle_G100000400388 | gas | e_w105757794-380 | 2000 | 0.337 | 0.54075 | 1100 | 33 | 3.15 | 55 |  | ele | ep_gas_combined_cycle_G100000400388 | La Spezia power station_SP2 | GW | TWh | daynite | no
ep_gas_combined_cycle_G100000400391 | gas | e_w103974940-380 | 2007 | 0.38 | 0.56135 | 1100 | 33 | 3.15 | 50 |  | ele | ep_gas_combined_cycle_G100000400391 | Leini power station_1 | GW | TWh | daynite | no
ep_gas_combined_cycle_G100000400395 | gas | e_w100407576-380 | 2023 | 0.78 | 0.618 | 1100 | 33 | 3.15 | 50 |  | ele | ep_gas_combined_cycle_G100000400395 | Marghera Levante power station_Unit 1, timepoint 1 | GW | TWh | daynite | no
ep_gas_combined_cycle_G100000400396 | gas | e_w100407576-380 | 2001 | 0.766 | 0.56135 | 1100 | 33 | 3.15 | 54 |  | ele | ep_gas_combined_cycle_G100000400396 | Marghera Levante power station_Unit 3 & 4 | GW | TWh | daynite | no
ep_gas_combined_cycle_G100000400399 | gas | e_w110138220-380 | 1999 | 0.155 | 0.515 | 1265 | 36.3 | 3.465 | 56 |  | ele | ep_gas_combined_cycle_G100000400399 | Milazzo power station_1 | GW | TWh | daynite | no
ep_gas_combined_cycle_G100000400400 | gas | e_w432729521-380 | 2010 | 0.8 | 0.56135 | 1100 | 33 | 3.15 | 50 |  | ele | ep_gas_combined_cycle_G100000400400 | Modugno power station_1 | GW | TWh | daynite | no
ep_gas_combined_cycle_G100000400401 | gas | e_w99826025-380 | 2005 | 0.4 | 0.56135 | 1100 | 33 | 3.15 | 50 |  | ele | ep_gas_combined_cycle_G100000400401 | Moncalieri power station_2 | GW | TWh | daynite | no
ep_gas_combined_cycle_G100000400402 | gas | e_w99826025-380 | 2009 | 0.38 | 0.56135 | 1100 | 33 | 3.15 | 50 |  | ele | ep_gas_combined_cycle_G100000400402 | Moncalieri power station_3 | GW | TWh | daynite | no
ep_gas_combined_cycle_G100000400403 | gas | e_w416989699-380 | 1997 | 0.305 | 0.54075 | 1100 | 33 | 3.15 | 58 |  | ele | ep_gas_combined_cycle_G100000400403 | Montalto Di Castro power station_1 | GW | TWh | daynite | no
ep_gas_combined_cycle_G100000400404 | gas | e_w416989699-380 | 1997 | 0.305 | 0.54075 | 1100 | 33 | 3.15 | 58 |  | ele | ep_gas_combined_cycle_G100000400404 | Montalto Di Castro power station_2 | GW | TWh | daynite | no
ep_gas_combined_cycle_G100000400405 | gas | e_w416989699-380 | 1998 | 0.24 | 0.515 | 1265 | 36.3 | 3.465 | 57 |  | ele | ep_gas_combined_cycle_G100000400405 | Montalto Di Castro power station_3 | GW | TWh | daynite | no
ep_gas_combined_cycle_G100000400406 | gas | e_w416989699-380 | 1999 | 0.24 | 0.515 | 1265 | 36.3 | 3.465 | 56 |  | ele | ep_gas_combined_cycle_G100000400406 | Montalto Di Castro power station_4 | GW | TWh | daynite | no
ep_gas_combined_cycle_G100000400407 | gas | e_w114661587-380 | 2009 | 0.4 | 0.56135 | 1100 | 33 | 3.15 | 50 |  | ele | ep_gas_combined_cycle_G100000400407 | Napoli Levante power station_1 | GW | TWh | daynite | no
ep_gas_combined_cycle_G100000400410 | gas | e_w338753171-380 | 2010 | 0.48 | 0.56135 | 1100 | 33 | 3.15 | 50 |  | ele | ep_gas_combined_cycle_G100000400410 | Priolo-Melili power station_1 | GW | TWh | daynite | no
ep_gas_combined_cycle_G100000400412 | gas | e_w82078641-380 | 2003 | 0.392 | 0.56135 | 1100 | 33 | 3.15 | 52 |  | ele | ep_gas_combined_cycle_G100000400412 | Ostiglia power station_1 | GW | TWh | daynite | no
ep_gas_combined_cycle_G100000400413 | gas | e_w82078641-380 | 2003 | 0.384 | 0.56135 | 1100 | 33 | 3.15 | 52 |  | ele | ep_gas_combined_cycle_G100000400413 | Ostiglia power station_3 | GW | TWh | daynite | no
ep_gas_combined_cycle_G100000400414 | gas | e_w421827453-380 | 2006 | 0.806 | 0.56135 | 1100 | 33 | 3.15 | 50 |  | ele | ep_gas_combined_cycle_G100000400414 | Piacenza power station_1 | GW | TWh | daynite | no
ep_gas_combined_cycle_G100000400415 | gas | e_IT138-380 | 2003 | 0.365 | 0.56135 | 1100 | 33 | 3.15 | 52 |  | ele | ep_gas_combined_cycle_G100000400415 | Pietrafitta power station_1 | GW | TWh | daynite | no
ep_gas_combined_cycle_G100000400417 | gas | e_w131291789-380 | 1983 | 0.4 | 0.4635 | 1100 | 33 | 3.15 | 72 |  | ele | ep_gas_combined_cycle_G100000400417 | Ponti sul Mincio power station_1 | GW | TWh | daynite | no
ep_gas_combined_cycle_G100000400418 | gas | e_w158739183-380 | 2002 | 0.35 | 0.56135 | 1100 | 33 | 3.15 | 53 |  | ele | ep_gas_combined_cycle_G100000400418 | Porto Corsini power station_3 | GW | TWh | daynite | no
ep_gas_combined_cycle_G100000400419 | gas | e_w158739183-380 | 2002 | 0.368 | 0.56135 | 1100 | 33 | 3.15 | 53 |  | ele | ep_gas_combined_cycle_G100000400419 | Porto Corsini power station_4 | GW | TWh | daynite | no
ep_gas_combined_cycle_G100000400422 | gas | e_w338753171-380 | 2010 | 0.36 | 0.56135 | 1100 | 33 | 3.15 | 50 |  | ele | ep_gas_combined_cycle_G100000400422 | Priolo Gargallo power station_1 | GW | TWh | daynite | no
ep_gas_combined_cycle_G100000400423 | gas | e_w338753171-380 | 2010 | 0.383 | 0.56135 | 1100 | 33 | 3.15 | 50 |  | ele | ep_gas_combined_cycle_G100000400423 | Priolo Gargallo power station_2 | GW | TWh | daynite | no
ep_gas_combined_cycle_G100000400425 | gas | e_w109993642-380 | 2008 | 0.384 | 0.56135 | 1100 | 33 | 3.15 | 50 |  | ele | ep_gas_combined_cycle_G100000400425 | Rizziconi power station_1 | GW | TWh | daynite | no
ep_gas_combined_cycle_G100000400426 | gas | e_w109993642-380 | 2008 | 0.384 | 0.56135 | 1100 | 33 | 3.15 | 50 |  | ele | ep_gas_combined_cycle_G100000400426 | Rizziconi power station_2 | GW | TWh | daynite | no
ep_gas_combined_cycle_G100000400429 | gas | e_w414663585-380 | 2018 | 0.18 | 0.5768 | 1265 | 36.3 | 3.465 | 50 |  | ele | ep_gas_combined_cycle_G100000400429 | Rosignano power station_Rosen 3 | GW | TWh | daynite | no
ep_gas_combined_cycle_G100000400432 | gas | e_w181125039-380 | 2006 | 0.381 | 0.56135 | 1100 | 33 | 3.15 | 50 |  | ele | ep_gas_combined_cycle_G100000400432 | S.E.F. Ferrara power station_2 | GW | TWh | daynite | no
ep_gas_combined_cycle_G100000400433 | gas | e_w181125039-380 | 2007 | 0.381 | 0.56135 | 1100 | 33 | 3.15 | 50 |  | ele | ep_gas_combined_cycle_G100000400433 | S.E.F. Ferrara power station_3 | GW | TWh | daynite | no
ep_gas_combined_cycle_G100000400435 | gas | e_w418565264-380 | 2011 | 0.421 | 0.5974 | 1100 | 33 | 3.15 | 50 |  | ele | ep_gas_combined_cycle_G100000400435 | San Severo Enplus power station_1 | GW | TWh | daynite | no
ep_gas_combined_cycle_G100000400436 | gas | e_w339703159-380 | 2006 | 0.392 | 0.56135 | 1100 | 33 | 3.15 | 50 |  | ele | ep_gas_combined_cycle_G100000400436 | Santa Barbara power station_1 | GW | TWh | daynite | no
ep_gas_combined_cycle_G100000400438 | gas | e_w109756016-380 | 2010 | 0.407 | 0.56135 | 1100 | 33 | 3.15 | 50 |  | ele | ep_gas_combined_cycle_G100000400438 | Scandale power station_1 | GW | TWh | daynite | no
ep_gas_combined_cycle_G100000400439 | gas | e_w109756016-380 | 2010 | 0.407 | 0.56135 | 1100 | 33 | 3.15 | 50 |  | ele | ep_gas_combined_cycle_G100000400439 | Scandale power station_2 | GW | TWh | daynite | no
ep_gas_combined_cycle_G100000400446 | gas | e_w82084019-380 | 2004 | 0.385 | 0.56135 | 1100 | 33 | 3.15 | 51 |  | ele | ep_gas_combined_cycle_G100000400446 | Sermide power station_3 | GW | TWh | daynite | no
ep_gas_combined_cycle_G100000400447 | gas | e_w82084019-380 | 2004 | 0.766 | 0.56135 | 1100 | 33 | 3.15 | 51 |  | ele | ep_gas_combined_cycle_G100000400447 | Sermide power station_4 | GW | TWh | daynite | no
ep_gas_combined_cycle_G100000400452 | gas | e_w199675964-380 | 2008 | 0.885 | 0.56135 | 1100 | 33 | 3.15 | 50 |  | ele | ep_gas_combined_cycle_G100000400452 | Simeri Crichi power station_1 | GW | TWh | daynite | no
ep_gas_combined_cycle_G100000400454 | gas | e_w132450233-380 | 2007 | 0.38 | 0.56135 | 1100 | 33 | 3.15 | 50 |  | ele | ep_gas_combined_cycle_G100000400454 | Sparanise power station_1 | GW | TWh | daynite | no
ep_gas_combined_cycle_G100000400455 | gas | e_w132450233-380 | 2007 | 0.38 | 0.56135 | 1100 | 33 | 3.15 | 50 |  | ele | ep_gas_combined_cycle_G100000400455 | Sparanise power station_2 | GW | TWh | daynite | no
ep_gas_combined_cycle_G100000400457 | gas | e_w162960205-380 | 2005 | 0.765 | 0.56135 | 1100 | 33 | 3.15 | 50 |  | ele | ep_gas_combined_cycle_G100000400457 | Tavazzano power station_5 | GW | TWh | daynite | no
ep_gas_combined_cycle_G100000400458 | gas | e_w162960205-380 | 2005 | 0.385 | 0.56135 | 1100 | 33 | 3.15 | 50 |  | ele | ep_gas_combined_cycle_G100000400458 | Tavazzano power station_6 | GW | TWh | daynite | no
ep_gas_combined_cycle_G100000400461__m | gas | e_w61157826-380 | 2015 | 0.32 | 0.5974 | 1100 | 33 | 3.15 | 50 |  | ele | ep_gas_combined_cycle_G100000400461__m | Termini Imerese power station_Ti41 | GW | TWh | daynite | no
ep_gas_combined_cycle_G100000400464 | gas | e_w61157826-380 | 2004 | 0.78 | 0.56135 | 1100 | 33 | 3.15 | 51 |  | ele | ep_gas_combined_cycle_G100000400464 | Termini Imerese power station_Ti6 | GW | TWh | daynite | no
ep_gas_combined_cycle_G100000400465 | gas | e_w411026199-380 | 2006 | 0.769 | 0.56135 | 1100 | 33 | 3.15 | 50 |  | ele | ep_gas_combined_cycle_G100000400465 | Termoli power station_1 | GW | TWh | daynite | no
ep_gas_combined_cycle_G100000400468 | gas | e_w103974940-380 | 2011 | 0.395 | 0.5974 | 1100 | 33 | 3.15 | 50 |  | ele | ep_gas_combined_cycle_G100000400468 | Torino Nord power station_1 | GW | TWh | daynite | no
ep_gas_combined_cycle_G100000400469 | gas | e_w82767145-380 | 2004 | 0.76 | 0.56135 | 1100 | 33 | 3.15 | 51 |  | ele | ep_gas_combined_cycle_G100000400469 | Torrevaldaliga Sud power station_TV5 | GW | TWh | daynite | no
ep_gas_combined_cycle_G100000400470 | gas | e_w82767145-380 | 2005 | 0.38 | 0.56135 | 1100 | 33 | 3.15 | 50 |  | ele | ep_gas_combined_cycle_G100000400470 | Torrevaldaliga Sud power station_TV6 | GW | TWh | daynite | no
ep_gas_combined_cycle_G100000400471 | gas | e_w59462715-380 | 2006 | 0.867 | 0.56135 | 1100 | 33 | 3.15 | 50 |  | ele | ep_gas_combined_cycle_G100000400471 | Torviscosa power station_1 | GW | TWh | daynite | no
ep_gas_combined_cycle_G100000400474 | gas | e_w162828577-380 | 2008 | 0.855 | 0.56135 | 1100 | 33 | 3.15 | 50 |  | ele | ep_gas_combined_cycle_G100000400474 | Turbigo power station_4 | GW | TWh | daynite | no
ep_gas_combined_cycle_G100000400475 | gas | e_w103653592-380 | 2007 | 0.8 | 0.56135 | 1100 | 33 | 3.15 | 50 |  | ele | ep_gas_combined_cycle_G100000400475 | Vado Ligure power station_VL5 | GW | TWh | daynite | no
ep_gas_combined_cycle_G100000400478 | gas | e_w98901130-380 | 2005 | 0.4 | 0.56135 | 1100 | 33 | 3.15 | 50 |  | ele | ep_gas_combined_cycle_G100000400478 | Voghera power station_1 | GW | TWh | daynite | no
ep_gas_combined_cycle_G100000400989 | gas | e_w419423704-380 | 2023 | 0.765 | 0.618 | 1100 | 33 | 3.15 | 50 |  | ele | ep_gas_combined_cycle_G100000400989 | Presenzano Edison power station_Unit 1, timepoint 1 | GW | TWh | daynite | no
ep_gas_combined_cycle_G100000406331 | gas | e_w60725875-380 | 2026 | 0.86 | 0.618 | 1100 | 33 | 3.15 | 50 |  | ele | ep_gas_combined_cycle_G100000406331 | Monfalcone power station_CC1, timepoint 1 | GW | TWh | daynite | no
ep_gas_combined_cycle_G100000406334 | gas | e_w162828577-380 | 2022 | 0.43 | 0.618 | 1100 | 33 | 3.15 | 50 |  | ele | ep_gas_combined_cycle_G100000406334 | Turbigo power station_5 | GW | TWh | daynite | no
ep_gas_combined_cycle_G100000409823 | gas | e_w149997403-380 | 2003 | 0.393 | 0.56135 | 1100 | 33 | 3.15 | 52 |  | ele | ep_gas_combined_cycle_G100000409823 | Ravenna power station_2 | GW | TWh | daynite | no
ep_gas_combined_cycle_G100000409824 | gas | e_w149997403-380 | 2003 | 0.38 | 0.56135 | 1100 | 33 | 3.15 | 52 |  | ele | ep_gas_combined_cycle_G100000409824 | Ravenna power station_1 | GW | TWh | daynite | no
ep_gas_combined_cycle_G100000409828 | gas | e_w82078641-380 | 2003 | 0.392 | 0.56135 | 1100 | 33 | 3.15 | 52 |  | ele | ep_gas_combined_cycle_G100000409828 | Ostiglia power station_2 | GW | TWh | daynite | no
ep_gas_combined_cycle_G100000409829 | gas | e_w98421779-380 | 2008 | 0.805 | 0.56135 | 1100 | 33 | 3.15 | 50 |  | ele | ep_gas_combined_cycle_G100000409829 | Livorno Ferraris power station_1 | GW | TWh | daynite | no
ep_gas_combined_cycle_G100000409833 | gas | e_w338753171-380 | 1999 | 0.256 | 0.515 | 1265 | 36.3 | 3.465 | 56 |  | ele | ep_gas_combined_cycle_G100000409833 | Priolo IGCC power station_2 | GW | TWh | daynite | no
ep_gas_combined_cycle_G100000411145 | gas | e_w338753171-380 | 1999 | 0.256 | 0.515 | 1265 | 36.3 | 3.465 | 56 |  | ele | ep_gas_combined_cycle_G100000411145 | Priolo IGCC power station_3 | GW | TWh | daynite | no
ep_gas_combined_cycle_G100000412786 | gas | e_w103381531-380 | 1997 | 0.564 | 0.54075 | 1100 | 33 | 3.15 | 58 |  | ele | ep_gas_combined_cycle_G100000412786 | Taranto CHP power station_CC3 | GW | TWh | daynite | no
ep_gas_combined_cycle_G100000412788 | gas | e_IT59-400 | 2000 | 0.23 | 0.515 | 1265 | 36.3 | 3.465 | 55 |  | ele | ep_gas_combined_cycle_G100000412788 | Servola power station_1 | GW | TWh | daynite | no
ep_gas_combined_cycle_G100000412791 | gas | e_w255011550-380 | 2001 | 0.575 | 0.56135 | 1100 | 33 | 3.15 | 54 |  | ele | ep_gas_combined_cycle_G100000412791 | Sarroch power station_CC | GW | TWh | daynite | no
ep_gas_combined_cycle_G100000412792 | gas | e_w98900549-380 | 2006 | 0.26 | 0.5356 | 1265 | 36.3 | 3.465 | 50 |  | ele | ep_gas_combined_cycle_G100000412792 | Sannazzaro Refinery power station_1 | GW | TWh | daynite | no
ep_gas_combined_cycle_G100000412803 | gas | e_w100113593-380 | 2001 | 0.18 | 0.5356 | 1265 | 36.3 | 3.465 | 54 |  | ele | ep_gas_combined_cycle_G100000412803 | Piombino Steel Plant power station_CC | GW | TWh | daynite | no
ep_gas_combined_cycle_G100001030388 | gas | e_w414663585-380 | 2007 | 0.4 | 0.56135 | 1100 | 33 | 3.15 | 50 |  | ele | ep_gas_combined_cycle_G100001030388 | Roselectra power station_Roselectra | GW | TWh | daynite | no
ep_gas_combined_cycle_IT138-380 | gas | e_IT138-380 | 2022 | 0.088885 | 0.5974 | 1265 | 36.3 | 3.465 | 50 |  | ele | ep_gas_combined_cycle_IT138-380 | Aggregated Plant | GW | TWh | daynite | yes
ep_gas_combined_cycle_IT140-380 | gas | e_IT140-380 | 1994 | 0.122 | 0.515 | 1265 | 36.3 | 3.465 | 61 |  | ele | ep_gas_combined_cycle_IT140-380 | Aggregated Plant | GW | TWh | daynite | yes
ep_gas_combined_cycle_IT140-380 | gas | e_IT140-380 | 2013 | 0.104 | 0.5768 | 1265 | 36.3 | 3.465 | 50 |  | ele | ep_gas_combined_cycle_IT30-500 | Aggregated Plant | GW | TWh | daynite | yes
ep_gas_combined_cycle_IT140-380 | gas | e_IT140-380 | 2022 | 0.065263 | 0.5974 | 1265 | 36.3 | 3.465 | 50 |  | ele | ep_gas_combined_cycle_IT59-400 | Aggregated Plant | GW | TWh | daynite | yes
ep_gas_combined_cycle_IT30-500 | gas | e_IT30-500 | 2008 | 0.055 | 0.5356 | 1265 | 36.3 | 3.465 | 50 |  | ele | ep_gas_combined_cycle_w100113593-380 | Aggregated Plant | GW | TWh | daynite | yes
ep_gas_combined_cycle_IT30-500 | gas | e_IT30-500 | 2022 | 0.013394 | 0.5768 | 1485 | 42.9 | 3.78 | 50 |  | ele | ep_gas_combined_cycle_w100952845-380 | Aggregated Plant | GW | TWh | daynite | yes
ep_gas_combined_cycle_IT59-400 | gas | e_IT59-400 | 2022 | 0.056009 | 0.5974 | 1265 | 36.3 | 3.465 | 50 |  | ele | ep_gas_combined_cycle_w103381531-380 | Aggregated Plant | GW | TWh | daynite | yes
ep_gas_combined_cycle_w100113593-380 | gas | e_w100113593-380 | 2003 | 0.06 | 0.5356 | 1265 | 36.3 | 3.465 | 52 |  | ele | ep_gas_combined_cycle_w107681459-380 | Aggregated Plant | GW | TWh | daynite | yes
ep_gas_combined_cycle_w100113593-380 | gas | e_w100113593-380 | 2022 | 0.072569 | 0.5974 | 1265 | 36.3 | 3.465 | 50 |  | ele | ep_gas_combined_cycle_w107683818-380 | Aggregated Plant | GW | TWh | daynite | yes
ep_gas_combined_cycle_w100952845-380 | gas | e_w100952845-380 | 2022 | 0.019482 | 0.5768 | 1485 | 42.9 | 3.78 | 50 |  | ele | ep_gas_combined_cycle_w109588422-380 | Aggregated Plant | GW | TWh | daynite | yes
ep_gas_combined_cycle_w103381531-380 | gas | e_w103381531-380 | 2015 | 0.0485 | 0.5562 | 1485 | 42.9 | 3.78 | 50 |  | ele | ep_gas_combined_cycle_w1098087457-380 | Aggregated Plant | GW | TWh | daynite | yes
ep_gas_combined_cycle_w107681459-380 | gas | e_w107681459-380 | 1991 | 0.054 | 0.515 | 1265 | 36.3 | 3.465 | 64 |  | ele | ep_gas_combined_cycle_w110138220-380 | Aggregated Plant | GW | TWh | daynite | yes
ep_gas_combined_cycle_w107681459-380 | gas | e_w107681459-380 | 2004 | 0.149 | 0.5356 | 1265 | 36.3 | 3.465 | 51 |  | ele | ep_gas_combined_cycle_w114661587-380 | Aggregated Plant | GW | TWh | daynite | yes
ep_gas_combined_cycle_w107681459-380 | gas | e_w107681459-380 | 2022 | 0.049434 | 0.5768 | 1485 | 42.9 | 3.78 | 50 |  | ele | ep_gas_combined_cycle_w131291789-380 | Aggregated Plant | GW | TWh | daynite | yes
ep_gas_combined_cycle_w107683818-380 | gas | e_w107683818-380 | 2022 | 0.036528 | 0.5768 | 1485 | 42.9 | 3.78 | 50 |  | ele | ep_gas_combined_cycle_w132701980-380 | Aggregated Plant | GW | TWh | daynite | yes
ep_gas_combined_cycle_w109588422-380 | gas | e_w109588422-380 | 2022 | 0.054548 | 0.5974 | 1265 | 36.3 | 3.465 | 50 |  | ele | ep_gas_combined_cycle_w139442467-380 | Aggregated Plant | GW | TWh | daynite | yes
ep_gas_combined_cycle_w1098087457-380 | gas | e_w1098087457-380 | 2022 | 0.010715 | 0.5768 | 1485 | 42.9 | 3.78 | 50 |  | ele | ep_gas_combined_cycle_w155158689-380 | Aggregated Plant | GW | TWh | daynite | yes
ep_gas_combined_cycle_w110138220-380 | gas | e_w110138220-380 | 2022 | 0.048704 | 0.5768 | 1485 | 42.9 | 3.78 | 50 |  | ele | ep_gas_combined_cycle_w162828577-380 | Aggregated Plant | GW | TWh | daynite | yes
ep_gas_combined_cycle_w114661587-380 | gas | e_w114661587-380 | 2022 | 0.097408 | 0.5974 | 1265 | 36.3 | 3.465 | 50 |  | ele | ep_gas_combined_cycle_w171270810-380 | Aggregated Plant | GW | TWh | daynite | yes
ep_gas_combined_cycle_w131291789-380 | gas | e_w131291789-380 | 2022 | 0.097408 | 0.5974 | 1265 | 36.3 | 3.465 | 50 |  | ele | ep_gas_combined_cycle_w236661269-380 | Aggregated Plant | GW | TWh | daynite | yes
ep_gas_combined_cycle_w132701980-380 | gas | e_w132701980-380 | 2022 | 0.098382 | 0.5974 | 1265 | 36.3 | 3.465 | 50 |  | ele | ep_gas_combined_cycle_w338753171-380 | Aggregated Plant | GW | TWh | daynite | yes
ep_gas_combined_cycle_w139442467-380 | gas | e_w139442467-380 | 2009 | 0.086 | 0.5356 | 1265 | 36.3 | 3.465 | 50 |  | ele | ep_gas_combined_cycle_w339703159-380 | Aggregated Plant | GW | TWh | daynite | yes
ep_gas_combined_cycle_w139442467-380 | gas | e_w139442467-380 | 2022 | 0.020943 | 0.5768 | 1485 | 42.9 | 3.78 | 50 |  | ele | ep_gas_combined_cycle_w339706878-380 | Aggregated Plant | GW | TWh | daynite | yes
ep_gas_combined_cycle_w155158689-380 | gas | e_w155158689-380 | 1995 | 0.125 | 0.515 | 1265 | 36.3 | 3.465 | 60 |  | ele | ep_gas_combined_cycle_w36873258-380 | Aggregated Plant | GW | TWh | daynite | yes
ep_gas_combined_cycle_w155158689-380 | gas | e_w155158689-380 | 2022 | 0.03044 | 0.5768 | 1485 | 42.9 | 3.78 | 50 |  | ele | ep_gas_combined_cycle_w39255054-380 | Aggregated Plant | GW | TWh | daynite | yes
ep_gas_combined_cycle_w162828577-380 | gas | e_w162828577-380 | 2004 | 0.1 | 0.5356 | 1265 | 36.3 | 3.465 | 51 |  | ele | ep_gas_combined_cycle_w418565264-380 | Aggregated Plant | GW | TWh | daynite | yes
ep_gas_combined_cycle_w162828577-380 | gas | e_w162828577-380 | 2008 | 0.08 | 0.5356 | 1265 | 36.3 | 3.465 | 50 |  | ele | ep_gas_combined_cycle_w41892273-400 | Aggregated Plant | GW | TWh | daynite | yes
ep_gas_combined_cycle_w171270810-380 | gas | e_w171270810-380 | 2022 | 0.097651 | 0.5974 | 1265 | 36.3 | 3.465 | 50 |  | ele | ep_gas_combined_cycle_w57384507-380 | Aggregated Plant | GW | TWh | daynite | yes
ep_gas_combined_cycle_w236661269-380 | gas | e_w236661269-380 | 2015 | 0.062 | 0.5768 | 1265 | 36.3 | 3.465 | 50 |  | ele | ep_gas_combined_cycle_w58440884-380 | Aggregated Plant | GW | TWh | daynite | yes
ep_gas_combined_cycle_w236661269-380 | gas | e_w236661269-380 | 2022 | 0.015098 | 0.5768 | 1485 | 42.9 | 3.78 | 50 |  | ele | ep_gas_combined_cycle_w58931857-380 | Aggregated Plant | GW | TWh | daynite | yes
ep_gas_combined_cycle_w338753171-380 | gas | e_w338753171-380 | 2005 | 0.099 | 0.5356 | 1265 | 36.3 | 3.465 | 50 |  | ele | ep_gas_combined_cycle_w60235685-380 | Aggregated Plant | GW | TWh | daynite | yes
ep_gas_combined_cycle_w338753171-380 | gas | e_w338753171-380 | 2015 | 0.044 | 0.5562 | 1485 | 42.9 | 3.78 | 50 |  | ele | ep_gas_combined_cycle_w60725875-380 | Aggregated Plant | GW | TWh | daynite | yes
ep_gas_combined_cycle_w339703159-380 | gas | e_w339703159-380 | 2022 | 0.09546 | 0.5974 | 1265 | 36.3 | 3.465 | 50 |  | ele | ep_gas_combined_cycle_w61712456-380 | Aggregated Plant | GW | TWh | daynite | yes
ep_gas_combined_cycle_w339706878-380 | gas | e_w339706878-380 | 1997 | 0.106 | 0.515 | 1265 | 36.3 | 3.465 | 58 |  | ele | ep_gas_combined_cycle_w653230504-380 | Aggregated Plant | GW | TWh | daynite | yes
ep_gas_combined_cycle_w339706878-380 | gas | e_w339706878-380 | 1999 | 0.088 | 0.515 | 1265 | 36.3 | 3.465 | 56 |  | ele | ep_gas_combined_cycle_w68299044-380 | Aggregated Plant | GW | TWh | daynite | yes
ep_gas_combined_cycle_w339706878-380 | gas | e_w339706878-380 | 2008 | 0.042 | 0.515 | 1485 | 42.9 | 3.78 | 50 |  | ele | ep_gas_combined_cycle_w75378894-380 | Aggregated Plant | GW | TWh | daynite | yes
ep_gas_combined_cycle_w339706878-380 | gas | e_w339706878-380 | 2022 | 0.057471 | 0.5974 | 1265 | 36.3 | 3.465 | 50 |  | ele | ep_gas_combined_cycle_w75947556-380 | Aggregated Plant | GW | TWh | daynite | yes
ep_gas_combined_cycle_w36873258-380 | gas | e_w36873258-380 | 2001 | 0.14 | 0.5356 | 1265 | 36.3 | 3.465 | 54 |  | ele | ep_gas_combined_cycle_w78066534-380 | Aggregated Plant | GW | TWh | daynite | yes
ep_gas_combined_cycle_w36873258-380 | gas | e_w36873258-380 | 2022 | 0.034093 | 0.5768 | 1485 | 42.9 | 3.78 | 50 |  | ele | ep_gas_combined_cycle_w82084019-380 | Aggregated Plant | GW | TWh | daynite | yes
ep_gas_combined_cycle_w39255054-380 | gas | e_w39255054-380 | 1996 | 0.137 | 0.515 | 1265 | 36.3 | 3.465 | 59 |  | ele | ep_gas_combined_cycle_w96190189-380 | Aggregated Plant | GW | TWh | daynite | yes
ep_gas_combined_cycle_w39255054-380 | gas | e_w39255054-380 | 2022 | 0.033362 | 0.5768 | 1485 | 42.9 | 3.78 | 50 |  | ele | ep_gas_combined_cycle_w98901130-380 | Aggregated Plant | GW | TWh | daynite | yes
ep_gas_combined_cycle_w418565264-380 | gas | e_w418565264-380 | 2022 | 0.10252 | 0.5974 | 1265 | 36.3 | 3.465 | 50 |  | ele | ep_gas_combined_cycle_w98902899-380 | Aggregated Plant | GW | TWh | daynite | yes
ep_gas_combined_cycle_w41892273-400 | gas | e_w41892273-400 | 2022 | 0.017046 | 0.5768 | 1485 | 42.9 | 3.78 | 50 |  | ele | ep_gas_combined_cycle_w99694910-380 | Aggregated Plant | GW | TWh | daynite | yes
ep_gas_combined_cycle_w57384507-380 | gas | e_w57384507-380 | 2022 | 0.071984 | 0.5974 | 1265 | 36.3 | 3.465 | 50 |  | ele | ep_gas_combined_cycle_w99826025-380 | Aggregated Plant | GW | TWh | daynite | yes
ep_gas_combined_cycle_w58440884-380 | gas | e_w58440884-380 | 2022 | 0.033849 | 0.5768 | 1485 | 42.9 | 3.78 | 50 |  | ele | ep_gas_gas_turbine_G100000409812 | Tavazzano power station_CCGT8, timepoint 1 | GW | TWh | daynite | no
ep_gas_combined_cycle_w58931857-380 | gas | e_w58931857-380 | 2012 | 0.044 | 0.5562 | 1485 | 42.9 | 3.78 | 50 |  | ele | ep_gas_gas_turbine_G100000410764 | Termini Imerese power station_GT2 | GW | TWh | daynite | no
ep_gas_combined_cycle_w58931857-380 | gas | e_w58931857-380 | 2022 | 0.010715 | 0.5768 | 1485 | 42.9 | 3.78 | 50 |  | ele | ep_gas_gas_turbine_G100000410765 | Termini Imerese power station_GT1 | GW | TWh | daynite | no
ep_gas_combined_cycle_w60235685-380 | gas | e_w60235685-380 | 2022 | 0.060393 | 0.5974 | 1265 | 36.3 | 3.465 | 50 |  | ele | ep_gas_gas_turbine_G100001020490 | Rosignano power station_Rosen 1 | GW | TWh | daynite | no
ep_gas_combined_cycle_w60725875-380 | gas | e_w60725875-380 | 2009 | 0.12 | 0.5356 | 1265 | 36.3 | 3.465 | 50 |  | ele | ep_gas_gas_turbine_w100952845-380 | Aggregated Plant | GW | TWh | daynite | yes
ep_gas_combined_cycle_w61712456-380 | gas | e_w61712456-380 | 2000 | 0.095 | 0.515 | 1265 | 36.3 | 3.465 | 55 |  | ele | ep_gas_gas_turbine_w107683818-380 | Aggregated Plant | GW | TWh | daynite | yes
ep_gas_combined_cycle_w61712456-380 | gas | e_w61712456-380 | 2022 | 0.023134 | 0.5768 | 1485 | 42.9 | 3.78 | 50 |  | ele | ep_gas_gas_turbine_w109588422-380 | Aggregated Plant | GW | TWh | daynite | yes
ep_gas_combined_cycle_w653230504-380 | gas | e_w653230504-380 | 2022 | 0.025813 | 0.5768 | 1485 | 42.9 | 3.78 | 50 |  | ele | ep_gas_gas_turbine_w110138220-380 | Aggregated Plant | GW | TWh | daynite | yes
ep_gas_combined_cycle_w68299044-380 | gas | e_w68299044-380 | 1994 | 0.055 | 0.515 | 1265 | 36.3 | 3.465 | 61 |  | ele | ep_gas_gas_turbine_w1137611914-380 | Aggregated Plant | GW | TWh | daynite | yes
ep_gas_combined_cycle_w68299044-380 | gas | e_w68299044-380 | 1998 | 0.05 | 0.4944 | 1485 | 42.9 | 3.78 | 57 |  | ele | ep_gas_gas_turbine_w57384507-380 | Aggregated Plant | GW | TWh | daynite | yes
ep_gas_combined_cycle_w68299044-380 | gas | e_w68299044-380 | 2004 | 0.056 | 0.5356 | 1265 | 36.3 | 3.465 | 51 |  | ele | ep_gas_gas_turbine_w60235685-380 | Aggregated Plant | GW | TWh | daynite | yes
ep_gas_combined_cycle_w68299044-380 | gas | e_w68299044-380 | 2022 | 0.039207 | 0.5768 | 1485 | 42.9 | 3.78 | 50 |  | ele | ep_gas_gas_turbine_w61157826-380__m | Aggregated Plant | GW | TWh | daynite | yes
ep_gas_combined_cycle_w75378894-380 | gas | e_w75378894-380 | 2022 | 0.017923 | 0.5768 | 1485 | 42.9 | 3.78 | 50 |  | ele | ep_gas_gas_turbine_w653230504-380 | Aggregated Plant | GW | TWh | daynite | yes
ep_gas_combined_cycle_w75947556-380 | gas | e_w75947556-380 | 2007 | 0.122 | 0.5356 | 1265 | 36.3 | 3.465 | 50 |  | ele | ep_gas_gas_turbine_w98421779-380 | Aggregated Plant | GW | TWh | daynite | yes
ep_gas_combined_cycle_w75947556-380 | gas | e_w75947556-380 | 2022 | 0.029709 | 0.5768 | 1485 | 42.9 | 3.78 | 50 |  | ele | ep_gas_internal_combustion_IT140-380 | Aggregated Plant | GW | TWh | daynite | yes
ep_gas_combined_cycle_w78066534-380 | gas | e_w78066534-380 | 2004 | 0.063 | 0.5356 | 1265 | 36.3 | 3.465 | 51 |  | ele | ep_gas_internal_combustion_r17467354-380 | Aggregated Plant | GW | TWh | daynite | yes
ep_gas_combined_cycle_w78066534-380 | gas | e_w78066534-380 | 2022 | 0.015342 | 0.5768 | 1485 | 42.9 | 3.78 | 50 |  | ele | ep_gas_internal_combustion_w100113593-380 | Aggregated Plant | GW | TWh | daynite | yes
ep_gas_combined_cycle_w82084019-380 | gas | e_w82084019-380 | 1994 | 0.054 | 0.515 | 1265 | 36.3 | 3.465 | 61 |  | ele | ep_gas_internal_combustion_w1098087457-380 | Aggregated Plant | GW | TWh | daynite | yes
ep_gas_combined_cycle_w96190189-380 | gas | e_w96190189-380 | 2022 | 0.042616 | 0.5768 | 1485 | 42.9 | 3.78 | 50 |  | ele | ep_gas_internal_combustion_w133601335-380 | Aggregated Plant | GW | TWh | daynite | yes
ep_gas_combined_cycle_w98901130-380 | gas | e_w98901130-380 | 2022 | 0.097408 | 0.5974 | 1265 | 36.3 | 3.465 | 50 |  | ele | ep_gas_internal_combustion_w155791516-380 | Aggregated Plant | GW | TWh | daynite | yes
ep_gas_combined_cycle_w98902899-380 | gas | e_w98902899-380 | 1990 | 0.146 | 0.4429 | 1265 | 36.3 | 3.465 | 65 |  | ele | ep_gas_internal_combustion_w411026199-380 | Aggregated Plant | GW | TWh | daynite | yes
ep_gas_combined_cycle_w98902899-380 | gas | e_w98902899-380 | 2022 | 0.035554 | 0.5768 | 1485 | 42.9 | 3.78 | 50 |  | ele | ep_gas_internal_combustion_w41892273-400 | Aggregated Plant | GW | TWh | daynite | yes
ep_gas_combined_cycle_w99694910-380 | gas | e_w99694910-380 | 2002 | 0.14 | 0.5356 | 1265 | 36.3 | 3.465 | 53 |  | ele | ep_gas_internal_combustion_w653230504-380 | Aggregated Plant | GW | TWh | daynite | yes
ep_gas_combined_cycle_w99694910-380 | gas | e_w99694910-380 | 2022 | 0.034093 | 0.5768 | 1485 | 42.9 | 3.78 | 50 |  | ele | ep_gas_internal_combustion_w75378894-380 | Aggregated Plant | GW | TWh | daynite | yes
ep_gas_combined_cycle_w99826025-380 | gas | e_w99826025-380 | 2006 | 0.05 | 0.515 | 1485 | 42.9 | 3.78 | 50 |  | ele | ep_gas_steam_turbine_G100000412783 | Taranto CHP power station_CET2-3 | GW | TWh | daynite | no
ep_gas_gas_turbine_G100000409812 | gas | e_w162960205-380 | 2024 | 0.8 | 0.3399 | 880 | 22 | 4.2 | 40 |  | ele | ep_gas_steam_turbine_G100000412784 | Taranto CHP power station_CET2-2 | GW | TWh | daynite | no
ep_gas_gas_turbine_G100000410764 | gas | e_w61157826-380 | 2023 | 0.15 | 0.3296 | 1012 | 24.2 | 4.62 | 40 |  | ele | ep_gas_steam_turbine_G100000412785 | Taranto CHP power station_CET2-1 | GW | TWh | daynite | no
ep_gas_gas_turbine_G100000410765 | gas | e_w61157826-380 | 2023 | 0.15 | 0.3296 | 1012 | 24.2 | 4.62 | 40 |  | ele | ep_gas_steam_turbine_w116797658-380__m | Aggregated Plant | GW | TWh | daynite | yes
ep_gas_gas_turbine_G100001020490 | gas | e_w414663585-380 | 1997 | 0.356 | 0.28325 | 880 | 22 | 4.2 | 58 |  | ele | ep_gas_steam_turbine_w145665799-380 | Aggregated Plant | GW | TWh | daynite | yes
ep_gas_gas_turbine_w100952845-380 | gas | e_w100952845-380 | 1990 | 0.03 | 0.2472 | 1188 | 28.6 | 5.04 | 65 |  | ele | ep_gas_steam_turbine_w255011550-380 | Aggregated Plant | GW | TWh | daynite | yes
ep_gas_gas_turbine_w100952845-380 | gas | e_w100952845-380 | 2003 | 0.05 | 0.2884 | 1188 | 28.6 | 5.04 | 52 |  | ele | ep_gas_steam_turbine_w58440884-380 | Aggregated Plant | GW | TWh | daynite | yes
ep_gas_gas_turbine_w107683818-380 | gas | e_w107683818-380 | 1998 | 0.05 | 0.26265 | 1188 | 28.6 | 5.04 | 57 |  | ele | ep_gas_steam_turbine_w59462263-380 | Aggregated Plant | GW | TWh | daynite | yes
ep_gas_gas_turbine_w107683818-380 | gas | e_w107683818-380 | 2015 | 0.05 | 0.309 | 1188 | 28.6 | 5.04 | 40 |  | ele | ep_geothermal_G100000700012 | Bagnore geothermal power plant_4 | GW | TWh | daynite | no
ep_gas_gas_turbine_w107683818-380 | gas | e_w107683818-380 | 2020 | 0.05 | 0.309 | 1188 | 28.6 | 5.04 | 40 |  | ele | ep_geothermal_G100000700079 | Farinello geothermal power plant_-- | GW | TWh | daynite | no
ep_gas_gas_turbine_w109588422-380 | gas | e_w109588422-380 | 1995 | 0.112 | 0.27295 | 1012 | 24.2 | 4.62 | 60 |  | ele | ep_geothermal_G100000700206 | Nuova Radicondoli geothermal power plant_-- | GW | TWh | daynite | no
ep_gas_gas_turbine_w109588422-380 | gas | e_w109588422-380 | 1996 | 0.112 | 0.27295 | 1012 | 24.2 | 4.62 | 59 |  | ele | ep_geothermal_G100000700207 | Nuova San Martino geothermal power plant_-- | GW | TWh | daynite | no
ep_gas_gas_turbine_w110138220-380 | gas | e_w110138220-380 | 1999 | 0.045 | 0.26265 | 1188 | 28.6 | 5.04 | 56 |  | ele | ep_geothermal_G100000700208 | Nuova Serrazzano geothermal power plant_-- | GW | TWh | daynite | no
ep_gas_gas_turbine_w1137611914-380 | gas | e_w1137611914-380 | 2008 | 0.034 | 0.2884 | 1188 | 28.6 | 5.04 | 47 |  | ele | ep_geothermal_G100000700299 | Travale geothermal power plant_4 | GW | TWh | daynite | no
ep_gas_gas_turbine_w57384507-380 | gas | e_w57384507-380 | 1987 | 0.1078 | 0.2575 | 1012 | 24.2 | 4.62 | 68 |  | ele | ep_geothermal_G100000700310 | Valle Secolo geothermal power plant_1 | GW | TWh | daynite | no
ep_gas_gas_turbine_w57384507-380 | gas | e_w57384507-380 | 1988 | 0.1078 | 0.2575 | 1012 | 24.2 | 4.62 | 67 |  | ele | ep_geothermal_G100000700311 | Valle Secolo geothermal power plant_2 | GW | TWh | daynite | no
ep_gas_gas_turbine_w57384507-380 | gas | e_w57384507-380 | 2015 | 0.08 | 0.3193 | 1012 | 24.2 | 4.62 | 40 |  | ele | ep_geothermal_IT134-380 | Aggregated Plant | GW | TWh | daynite | yes
ep_gas_gas_turbine_w60235685-380 | gas | e_w60235685-380 | 1992 | 0.248 | 0.27295 | 1012 | 24.2 | 4.62 | 63 |  | ele | ep_geothermal_r4816679-380 | Aggregated Plant | GW | TWh | daynite | yes
ep_gas_gas_turbine_w61157826-380__m | gas | e_w61157826-380 | 2015 | 0.236 | 0.3193 | 1012 | 24.2 | 4.62 | 40 |  | ele | ep_geothermal_w83805453-380 | Aggregated Plant | GW | TWh | daynite | yes
ep_gas_gas_turbine_w653230504-380 | gas | e_w653230504-380 | 2008 | 0.032 | 0.2884 | 1188 | 28.6 | 5.04 | 47 |  | ele | ep_hydro_dam_ | Aggregated Plant - IRENA Gap - way/109588422-380_Missing Hydro Capacity | GW | TWh | daynite | yes
ep_gas_gas_turbine_w98421779-380 | gas | e_w98421779-380 | 2004 | 0.05 | 0.2884 | 1188 | 28.6 | 5.04 | 51 |  | ele | ep_hydro_dam_ | Aggregated Plant - IRENA Gap - way/82083756-380_Missing Hydro Capacity | GW | TWh | daynite | yes
ep_gas_internal_combustion_IT140-380 | gas | e_IT140-380 | 2023 | 0.042 | 0.3708 | 1633.5 | 64.35 | 8.19 | 40 |  | ele | ep_hydro_dam_ | Aggregated Plant - IRENA Gap - way/419423704-380_Missing Hydro Capacity | GW | TWh | daynite | yes
ep_gas_internal_combustion_r17467354-380 | gas | e_r17467354-380 | 2013 | 0.0246 | 0.36565 | 1633.5 | 64.35 | 8.19 | 42 |  | ele | ep_hydro_dam_ | Aggregated Plant - IRENA Gap - way/491424937-380_Missing Hydro Capacity | GW | TWh | daynite | yes
ep_gas_internal_combustion_w100113593-380 | gas | e_w100113593-380 | 2022 | 0.058 | 0.3708 | 1391.5 | 54.45 | 7.5075 | 40 |  | ele | ep_hydro_dam_ | Aggregated Plant - IRENA Gap - IT72-400_Missing Hydro Capacity | GW | TWh | daynite | yes
ep_gas_internal_combustion_w1098087457-380 | gas | e_w1098087457-380 | 1999 | 0.044 | 0.3399 | 1633.5 | 64.35 | 8.19 | 56 |  | ele | ep_hydro_dam_ | Aggregated Plant - IRENA Gap - way/1137611914-380_Missing Hydro Capacity | GW | TWh | daynite | yes
ep_gas_internal_combustion_w133601335-380 | gas | e_w133601335-380 | 2024 | 0.108 | 0.3708 | 1391.5 | 54.45 | 7.5075 | 40 |  | ele | ep_hydro_dam_ | Aggregated Plant - IRENA Gap - way/61626687-380_Missing Hydro Capacity | GW | TWh | daynite | yes
ep_gas_internal_combustion_w155791516-380 | gas | e_w155791516-380 | 1994 | 0.0315 | 0.3399 | 1633.5 | 64.35 | 8.19 | 61 |  | ele | ep_hydro_dam_ | Aggregated Plant - IRENA Gap - IT31-380_Missing Hydro Capacity | GW | TWh | daynite | yes
ep_gas_internal_combustion_w411026199-380 | gas | e_w411026199-380 | 2023 | 0.0752 | 0.3708 | 1391.5 | 54.45 | 7.5075 | 40 |  | ele | ep_hydro_dam_ | Aggregated Plant - IRENA Gap - way/114931087-380_Missing Hydro Capacity | GW | TWh | daynite | yes
ep_gas_internal_combustion_w41892273-400 | gas | e_w41892273-400 | 2023 | 0.07 | 0.3708 | 1391.5 | 54.45 | 7.5075 | 40 |  | ele | ep_hydro_dam_ | Aggregated Plant - IRENA Gap - IT93-380_Missing Hydro Capacity | GW | TWh | daynite | yes
ep_gas_internal_combustion_w653230504-380 | gas | e_w653230504-380 | 2022 | 0.074 | 0.3708 | 1391.5 | 54.45 | 7.5075 | 40 |  | ele | ep_hydro_dam_ | Aggregated Plant - IRENA Gap - IT10-380_Missing Hydro Capacity | GW | TWh | daynite | yes
ep_gas_internal_combustion_w75378894-380 | gas | e_w75378894-380 | 2023 | 0.0736 | 0.3708 | 1391.5 | 54.45 | 7.5075 | 40 |  | ele | ep_hydro_dam_ | Aggregated Plant - IRENA Gap - way/338753171-380_Missing Hydro Capacity | GW | TWh | daynite | yes
ep_gas_steam_turbine_G100000412783 | gas | e_w103381531-380 | 1975 | 0.16 | 0.3193 | 1518 | 48.4 | 5.1975 | 80 |  | ele | ep_hydro_dam_ | Aggregated Plant - IRENA Gap - way/64200868-380_Missing Hydro Capacity | GW | TWh | daynite | yes
ep_gas_steam_turbine_G100000412784 | gas | e_w103381531-380 | 1975 | 0.16 | 0.3193 | 1518 | 48.4 | 5.1975 | 80 |  | ele | ep_hydro_dam_ | Aggregated Plant - IRENA Gap - way/104359058-380_Missing Hydro Capacity | GW | TWh | daynite | yes
ep_gas_steam_turbine_G100000412785 | gas | e_w103381531-380 | 1975 | 0.16 | 0.3193 | 1518 | 48.4 | 5.1975 | 80 |  | ele | ep_hydro_dam_ | Aggregated Plant - IRENA Gap - way/72466334-380_Missing Hydro Capacity | GW | TWh | daynite | yes
ep_gas_steam_turbine_w116797658-380__m | gas | e_w116797658-380 | 2015 | 0.051 | 0.35535 | 1518 | 48.4 | 5.1975 | 50 |  | ele | ep_hydro_dam_ | Aggregated Plant - IRENA Gap - IT71-380_Missing Hydro Capacity | GW | TWh | daynite | yes
ep_gas_steam_turbine_w145665799-380 | gas | e_w145665799-380 | 1967 | 0.07 | 0.309 | 1518 | 48.4 | 5.1975 | 88 |  | ele | ep_hydro_dam_ | Aggregated Plant - IRENA Gap - way/108020416-380_Missing Hydro Capacity | GW | TWh | daynite | yes
ep_gas_steam_turbine_w145665799-380 | gas | e_w145665799-380 | 1971 | 0.07 | 0.3193 | 1518 | 48.4 | 5.1975 | 84 |  | ele | ep_hydro_dam_ | Aggregated Plant - IRENA Gap - IT72-380_Missing Hydro Capacity | GW | TWh | daynite | yes
ep_gas_steam_turbine_w255011550-380 | gas | e_w255011550-380 | 1970 | 0.061 | 0.2987 | 1782 | 57.2 | 5.67 | 85 |  | ele | ep_hydro_dam_ | Aggregated Plant - IRENA Gap - way/59462263-380_Missing Hydro Capacity | GW | TWh | daynite | yes
ep_gas_steam_turbine_w58440884-380 | gas | e_w58440884-380 | 1978 | 0.031 | 0.309 | 1782 | 57.2 | 5.67 | 77 |  | ele | ep_hydro_dam_ | Aggregated Plant - IRENA Gap - way/1100665914-380_Missing Hydro Capacity | GW | TWh | daynite | yes
ep_gas_steam_turbine_w58440884-380 | gas | e_w58440884-380 | 1981 | 0.033 | 0.3193 | 1782 | 57.2 | 5.67 | 74 |  | ele | ep_hydro_dam_ | Aggregated Plant - IRENA Gap - way/61712456-380_Missing Hydro Capacity | GW | TWh | daynite | yes
ep_gas_steam_turbine_w58440884-380 | gas | e_w58440884-380 | 1987 | 0.075 | 0.3296 | 1518 | 48.4 | 5.1975 | 68 |  | ele | ep_hydro_dam_ | Aggregated Plant - IRENA Gap - IT30-500_Missing Hydro Capacity | GW | TWh | daynite | yes
ep_gas_steam_turbine_w59462263-380 | gas | e_w59462263-380 | 2022 | 0.02 | 0.34505 | 1782 | 57.2 | 5.67 | 50 |  | ele | ep_hydro_dam_ | Aggregated Plant - IRENA Gap - IT53-380_Missing Hydro Capacity | GW | TWh | daynite | yes
ep_geothermal_G100000700012 | geothermal | e_IT134-380 | 2014 | 0.04 | 1 | 6237 | 185.9 | 6.3 | 50 |  | ele | ep_hydro_dam_ | Aggregated Plant - IRENA Gap - IT7-380_Missing Hydro Capacity | GW | TWh | daynite | yes
ep_geothermal_G100000700079 | geothermal | e_w83805453-380 | 1995 | 0.06 | 1 | 5313 | 157.3 | 5.775 | 60 |  | ele | ep_hydro_dam_ | Aggregated Plant - IRENA Gap - way/75602396-380_Missing Hydro Capacity | GW | TWh | daynite | yes
ep_geothermal_G100000700206 | geothermal | e_w83805453-380 | 2002 | 0.04 | 1 | 6237 | 185.9 | 6.3 | 53 |  | ele | ep_hydro_dam_ | Aggregated Plant - IRENA Gap - way/339703159-380_Missing Hydro Capacity | GW | TWh | daynite | yes
ep_geothermal_G100000700207 | geothermal | e_r4816679-380 | 2005 | 0.04 | 1 | 6237 | 185.9 | 6.3 | 50 |  | ele | ep_hydro_dam_ | Aggregated Plant - IRENA Gap - IT36-380_Missing Hydro Capacity | GW | TWh | daynite | yes
ep_geothermal_G100000700208 | geothermal | e_r4816679-380 | 2002 | 0.06 | 1 | 5313 | 157.3 | 5.775 | 53 |  | ele | ep_hydro_dam_ | Aggregated Plant - IRENA Gap - IT71-400_Missing Hydro Capacity | GW | TWh | daynite | yes
ep_geothermal_G100000700299 | geothermal | e_w83805453-380 | 2002 | 0.04 | 1 | 6237 | 185.9 | 6.3 | 53 |  | ele | ep_hydro_dam_ | Aggregated Plant - IRENA Gap - way/144005863-380_Missing Hydro Capacity | GW | TWh | daynite | yes
ep_geothermal_G100000700310 | geothermal | e_w416989699-380 | 1991 | 0.06 | 1 | 5313 | 157.3 | 5.775 | 64 |  | ele | ep_hydro_dam_ | Aggregated Plant - IRENA Gap - IT21-380_Missing Hydro Capacity | GW | TWh | daynite | yes
ep_geothermal_G100000700311 | geothermal | e_w416989699-380 | 1991 | 0.06 | 1 | 5313 | 157.3 | 5.775 | 64 |  | ele | ep_hydro_dam_ | Aggregated Plant - IRENA Gap - way/96190189-380_Missing Hydro Capacity | GW | TWh | daynite | yes
ep_geothermal_IT134-380 | geothermal | e_IT134-380 | 1990 | 0.02 | 1 | 6237 | 185.9 | 6.3 | 65 |  | ele | ep_hydro_dam_ | Aggregated Plant - IRENA Gap - way/116517585-380_Missing Hydro Capacity | GW | TWh | daynite | yes
ep_geothermal_IT134-380 | geothermal | e_IT134-380 | 1991 | 0.02 | 1 | 6237 | 185.9 | 6.3 | 64 |  | ele | ep_hydro_dam_G100000602220 | Baschi hydroelectric plant_ | GW | TWh | daynite | no
ep_geothermal_IT134-380 | geothermal | e_IT134-380 | 1996 | 0.02 | 1 | 6237 | 185.9 | 6.3 | 59 |  | ele | ep_hydro_dam_G100000602221 | Boazzo hydroelectric plant_ | GW | TWh | daynite | no
ep_geothermal_IT134-380 | geothermal | e_IT134-380 | 1998 | 0.019 | 1 | 6237 | 185.9 | 6.3 | 57 |  | ele | ep_hydro_dam_G100000602222 | Bressanone hydroelectric plant_ | GW | TWh | daynite | no
ep_geothermal_r4816679-380 | geothermal | e_r4816679-380 | 1981 | 0.02 | 1 | 6237 | 185.9 | 6.3 | 74 |  | ele | ep_hydro_dam_G100000602226 | Castrocucco hydroelectric plant_ | GW | TWh | daynite | no
ep_geothermal_r4816679-380 | geothermal | e_r4816679-380 | 1994 | 0.017 | 1 | 6237 | 185.9 | 6.3 | 61 |  | ele | ep_hydro_dam_G100000602237 | Lana hydroelectric plant_ | GW | TWh | daynite | no
ep_geothermal_r4816679-380 | geothermal | e_r4816679-380 | 1996 | 0.02 | 1 | 6237 | 185.9 | 6.3 | 59 |  | ele | ep_hydro_dam_G100000602242 | Naturno hydroelectric plant_ | GW | TWh | daynite | no
ep_geothermal_r4816679-380 | geothermal | e_r4816679-380 | 1997 | 0.017 | 1 | 6237 | 185.9 | 6.3 | 58 |  | ele | ep_hydro_dam_G100000602243 | Orichella hydroelectric plant_ | GW | TWh | daynite | no
ep_geothermal_r4816679-380 | geothermal | e_r4816679-380 | 1999 | 0.019 | 1 | 6237 | 185.9 | 6.3 | 56 |  | ele | ep_hydro_dam_G100000602250 | Rosone Ceresole hydroelectric plant_ | GW | TWh | daynite | no
ep_geothermal_r4816679-380 | geothermal | e_r4816679-380 | 2002 | 0.039 | 1 | 6237 | 185.9 | 6.3 | 53 |  | ele | ep_hydro_dam_G100000602255 | Seled Glorenza hydroelectric plant_ | GW | TWh | daynite | no
ep_geothermal_r4816679-380 | geothermal | e_r4816679-380 | 2009 | 0.02 | 1 | 6237 | 185.9 | 6.3 | 50 |  | ele | ep_hydro_dam_G100000602258 | Soverzene hydroelectric plant_ | GW | TWh | daynite | no
ep_geothermal_w83805453-380 | geothermal | e_w83805453-380 | 1986 | 0.018 | 1 | 6237 | 185.9 | 6.3 | 69 |  | ele | ep_hydro_dam_G100000602259 | St Anton hydroelectric plant_ | GW | TWh | daynite | no
ep_geothermal_w83805453-380 | geothermal | e_w83805453-380 | 1987 | 0.018 | 1 | 6237 | 185.9 | 6.3 | 68 |  | ele | ep_hydro_dam_G100000602264 | Valpelline hydroelectric plant_ | GW | TWh | daynite | no
ep_geothermal_w83805453-380 | geothermal | e_w83805453-380 | 1996 | 0.02 | 1 | 6237 | 185.9 | 6.3 | 59 |  | ele | ep_hydro_dam_G100000602265 | Venaus hydroelectric plant_ | GW | TWh | daynite | no
ep_geothermal_w83805453-380 | geothermal | e_w83805453-380 | 1998 | 0.058 | 1 | 6237 | 185.9 | 6.3 | 57 |  | ele | ep_hydro_dam_G100001027305 | Ardenno hydroelectric plant_ | GW | TWh | daynite | no
ep_geothermal_w83805453-380 | geothermal | e_w83805453-380 | 2002 | 0.037 | 1 | 6237 | 185.9 | 6.3 | 53 |  | ele | ep_hydro_dam_G100001027306 | Cadarese hydroelectric plant_ | GW | TWh | daynite | no
ep_geothermal_w83805453-380 | geothermal | e_w83805453-380 | 2003 | 0.02 | 1 | 6237 | 185.9 | 6.3 | 52 |  | ele | ep_hydro_dam_G100001027307 | Chiavenna hydroelectric plant_ | GW | TWh | daynite | no
ep_geothermal_w83805453-380 | geothermal | e_w83805453-380 | 2011 | 0.017 | 1 | 6237 | 185.9 | 6.3 | 50 |  | ele | ep_hydro_dam_G100001027309 | Torrite hydroelectric plant_ | GW | TWh | daynite | no
ep_geothermal_w83805453-380 | geothermal | e_w83805453-380 | 2015 | 0.015 | 1 | 6237 | 185.9 | 6.3 | 50 |  | ele | ep_hydro_dam_G100001027310 | Villa Santa Maria hydroelectric plant_ | GW | TWh | daynite | no
ep_hydro_dam_ | hydro | e_w144005863-380 | 2022 | 0.11134 | 1 | 3162.5 | 60.5 | 2.31 | 100 |  | ele | ep_hydro_dam_G100001030521 | Verampio hydroelectric plant_ | GW | TWh | daynite | no
ep_hydro_dam_ | hydro | e_w491424937-380 | 2022 | 0.1067 | 1 | 3162.5 | 60.5 | 2.31 | 100 |  | ele | ep_hydro_dam_G100001030523 | Nove 25 hydroelectric plant_ | GW | TWh | daynite | no
ep_hydro_dam_ | hydro | e_w108020416-380 | 2022 | 0.087682 | 1 | 3162.5 | 60.5 | 2.31 | 100 |  | ele | ep_hydro_dam_G100001030526 | Acquoria hydroelectric plant_ | GW | TWh | daynite | no
ep_hydro_dam_ | hydro | e_w61626687-380 | 2022 | 0.051032 | 1 | 3162.5 | 60.5 | 2.31 | 100 |  | ele | ep_hydro_dam_G100001030527 | Nove 71 hydroelectric plant_ | GW | TWh | daynite | no
ep_hydro_dam_ | hydro | e_w61712456-380 | 2022 | 0.22872 | 1 | 3162.5 | 60.5 | 2.31 | 100 |  | ele | ep_hydro_dam_G100001030550 | Andonno hydroelectric plant_ | GW | TWh | daynite | no
ep_hydro_dam_ | hydro | e_w109588422-380 | 2022 | 0.078404 | 1 | 3162.5 | 60.5 | 2.31 | 100 |  | ele | ep_hydro_dam_G100001030604 | Dossi hydroelectric plant_ | GW | TWh | daynite | no
ep_hydro_dam_ | hydro | e_w72466334-380 | 2022 | 0.15774 | 1 | 3162.5 | 60.5 | 2.31 | 100 |  | ele | ep_hydro_dam_G100001030607 | Sonico hydroelectric plant_ | GW | TWh | daynite | no
ep_hydro_dam_ | hydro | e_w114931087-380 | 2022 | 0.13036 | 1 | 3162.5 | 60.5 | 2.31 | 100 |  | ele | ep_hydro_dam_G100001030608 | Mezzocorona hydroelectric plant_ | GW | TWh | daynite | no
ep_hydro_dam_ | hydro | e_IT10-380 | 2022 | 0.2032 | 1 | 3162.5 | 60.5 | 2.31 | 100 |  | ele | ep_hydro_dam_G100001030611 | Stazzona hydroelectric plant_ | GW | TWh | daynite | no
ep_hydro_dam_ | hydro | e_IT7-380 | 2022 | 0.5414 | 1 | 2750 | 55 | 2.1 | 100 |  | ele | ep_hydro_dam_G100001030614 | Pont-Saint-Martin hydroelectric plant_ | GW | TWh | daynite | no
ep_hydro_dam_ | hydro | e_w75602396-380 | 2022 | 0.043145 | 1 | 3712.5 | 71.5 | 2.52 | 100 |  | ele | ep_hydro_dam_G100001052148 | Belviso hydroelectric plant_ | GW | TWh | daynite | no
ep_hydro_dam_ | hydro | e_w1100665914-380 | 2022 | 0.19299 | 1 | 3162.5 | 60.5 | 2.31 | 100 |  | ele | ep_hydro_dam_G100001052152 | Cedegolo hydroelectric plant_ | GW | TWh | daynite | no
ep_hydro_dam_ | hydro | e_w82083756-380 | 2022 | 0.3563 | 1 | 2750 | 55 | 2.1 | 100 |  | ele | ep_hydro_dam_G100001052153 | Bussento hydroelectric plant_ | GW | TWh | daynite | no
ep_hydro_dam_ | hydro | e_IT71-380 | 2022 | 0.058919 | 1 | 3162.5 | 60.5 | 2.31 | 100 |  | ele | ep_hydro_dam_G100001052154 | Ampezzo hydroelectric plant_ | GW | TWh | daynite | no
ep_hydro_dam_ | hydro | e_IT31-380 | 2022 | 0.044073 | 1 | 3712.5 | 71.5 | 2.52 | 100 |  | ele | ep_hydro_dam_G100001052159 | Nove hydroelectric plant_ | GW | TWh | daynite | no
ep_hydro_dam_ | hydro | e_IT21-380 | 2022 | 0.56367 | 1 | 2750 | 55 | 2.1 | 100 |  | ele | ep_hydro_dam_G100001052162 | Rosone Eugio hydroelectric plant_ | GW | TWh | daynite | no
ep_hydro_dam_ | hydro | e_w96190189-380 | 2022 | 0.29181 | 1 | 3162.5 | 60.5 | 2.31 | 100 |  | ele | ep_hydro_dam_G100001052163 | Val Noana hydroelectric plant_ | GW | TWh | daynite | no
ep_hydro_dam_ | hydro | e_IT30-500 | 2022 | 0.61053 | 1 | 2750 | 55 | 2.1 | 100 |  | ele | ep_hydro_dam_G100001052164 | Ganda Teglio hydroelectric plant_ | GW | TWh | daynite | no
ep_hydro_dam_ | hydro | e_w338753171-380 | 2022 | 0.23196 | 1 | 3162.5 | 60.5 | 2.31 | 100 |  | ele | ep_hydro_dam_G100001052165 | S Valburga hydroelectric plant_ | GW | TWh | daynite | no
ep_hydro_dam_ | hydro | e_w59462263-380 | 2022 | 0.13083 | 1 | 3162.5 | 60.5 | 2.31 | 100 |  | ele | ep_hydro_dam_G100001052166 | Lasa hydroelectric plant_ | GW | TWh | daynite | no
ep_hydro_dam_ | hydro | e_w339703159-380 | 2022 | 0.045465 | 1 | 3712.5 | 71.5 | 2.52 | 100 |  | ele | ep_hydro_dam_IT116-380 | Aggregated Plant | GW | TWh | daynite | yes
ep_hydro_dam_ | hydro | e_w116517585-380 | 2022 | 0.041754 | 1 | 3712.5 | 71.5 | 2.52 | 100 |  | ele | ep_hydro_dam_IT128-380 | Aggregated Plant | GW | TWh | daynite | yes
ep_hydro_dam_ | hydro | e_IT72-380 | 2022 | 0.10067 | 1 | 3162.5 | 60.5 | 2.31 | 100 |  | ele | ep_hydro_dam_IT40-500 | Aggregated Plant | GW | TWh | daynite | yes
ep_hydro_dam_ | hydro | e_IT72-400 | 2022 | 0.044073 | 1 | 3712.5 | 71.5 | 2.52 | 100 |  | ele | ep_hydro_dam_w110330925-380 | Aggregated Plant | GW | TWh | daynite | yes
ep_hydro_dam_ | hydro | e_IT93-380 | 2022 | 0.069589 | 1 | 3162.5 | 60.5 | 2.31 | 100 |  | ele | ep_hydro_dam_w155791516-380 | Aggregated Plant | GW | TWh | daynite | yes
ep_hydro_dam_ | hydro | e_IT71-400 | 2022 | 0.060311 | 1 | 3162.5 | 60.5 | 2.31 | 100 |  | ele | ep_hydro_dam_w339706878-380 | Aggregated Plant | GW | TWh | daynite | yes
ep_hydro_dam_ | hydro | e_w1137611914-380 | 2022 | 0.054744 | 1 | 3162.5 | 60.5 | 2.31 | 100 |  | ele | ep_hydro_dam_w42206116-380 | Aggregated Plant | GW | TWh | daynite | yes
ep_hydro_dam_ | hydro | e_IT53-380 | 2022 | 0.063558 | 1 | 3162.5 | 60.5 | 2.31 | 100 |  | ele | ep_hydro_dam_w61157826-380 | Aggregated Plant | GW | TWh | daynite | yes
ep_hydro_dam_ | hydro | e_w104359058-380 | 2022 | 0.57945 | 1 | 2750 | 55 | 2.1 | 100 |  | ele | ep_hydro_dam_w76709660-380 | Aggregated Plant | GW | TWh | daynite | yes
ep_hydro_dam_ | hydro | e_IT36-380 | 2022 | 0.15542 | 1 | 3162.5 | 60.5 | 2.31 | 100 |  | STG | ep_hydro_ps_G100000602217 | Anapo hydroelectric plant_ | GW | TWh | daynite | no
ep_hydro_dam_ | hydro | e_w64200868-380 | 2022 | 1.0884 | 1 | 2750 | 55 | 2.1 | 100 |  | STG | ep_hydro_ps_G100000602219 | Bargi hydroelectric plant (Italy)_ | GW | TWh | daynite | no
ep_hydro_dam_ | hydro | e_w419423704-380 | 2022 | 0.50939 | 1 | 2750 | 55 | 2.1 | 100 |  | STG | ep_hydro_ps_G100000602223 | Capriati hydroelectric plant_ | GW | TWh | daynite | no
ep_hydro_dam_G100000602220 | hydro | e_w61712456-380 | 1963 | 0.086 | 1 | 3162.5 | 60.5 | 2.31 | 100 |  | STG | ep_hydro_ps_G100000602228 | Edolo hydroelectric plant_ | GW | TWh | daynite | no
ep_hydro_dam_G100000602221 | hydro | e_IT31-380 | 1959 | 0.095 | 1 | 3162.5 | 60.5 | 2.31 | 100 |  | STG | ep_hydro_ps_G100000602229 | Entracque Chro hydroelectric plant_ | GW | TWh | daynite | no
ep_hydro_dam_G100000602222 | hydro | e_IT30-500 | 1941 | 0.09 | 1 | 3162.5 | 60.5 | 2.31 | 114 |  | STG | ep_hydro_ps_G100000602230 | Entracque Rovina hydroelectric plant_ | GW | TWh | daynite | no
ep_hydro_dam_G100000602226 | hydro | e_w108020416-380 | 1973 | 0.083 | 1 | 3162.5 | 60.5 | 2.31 | 100 |  | STG | ep_hydro_ps_G100000602231 | Fadalto hydroelectric plant_ | GW | TWh | daynite | no
ep_hydro_dam_G100000602237 | hydro | e_IT30-500 | 1953 | 0.132 | 1 | 3162.5 | 60.5 | 2.31 | 102 |  | STG | ep_hydro_ps_G100000602233 | Gargnano hydroelectric plant_ | GW | TWh | daynite | no
ep_hydro_dam_G100000602242 | hydro | e_w64200868-380 | 1963 | 0.175 | 1 | 3162.5 | 60.5 | 2.31 | 100 |  | STG | ep_hydro_ps_G100000602235 | Guadalami hydroelectric plant_ | GW | TWh | daynite | no
ep_hydro_dam_G100000602243 | hydro | e_w1100665914-380 | 2015 | 0.151 | 1 | 3162.5 | 60.5 | 2.31 | 100 |  | STG | ep_hydro_ps_G100000602244 | Pont Ventoux hydroelectric plant_ | GW | TWh | daynite | no
ep_hydro_dam_G100000602250 | hydro | e_IT72-380 | 1931 | 0.135 | 1 | 3162.5 | 60.5 | 2.31 | 124 |  | STG | ep_hydro_ps_G100000602246 | Presenzano hydroelectric plant_ | GW | TWh | daynite | no
ep_hydro_dam_G100000602255 | hydro | e_IT7-380 | 1949 | 0.101 | 1 | 3162.5 | 60.5 | 2.31 | 106 |  | STG | ep_hydro_ps_G100000602247 | Provvidenza hydroelectric plant_ | GW | TWh | daynite | no
ep_hydro_dam_G100000602258 | hydro | e_w82083756-380 | 1951 | 0.214 | 1 | 3162.5 | 60.5 | 2.31 | 104 |  | STG | ep_hydro_ps_G100000602248 | Riva Del Garda hydroelectric plant_ | GW | TWh | daynite | no
ep_hydro_dam_G100000602259 | hydro | e_IT30-500 | 1951 | 0.09 | 1 | 3162.5 | 60.5 | 2.31 | 104 |  | STG | ep_hydro_ps_G100000602249 | Roncovalgrande hydroelectric plant_ | GW | TWh | daynite | no
ep_hydro_dam_G100000602264 | hydro | e_IT71-400 | 1958 | 0.13 | 1 | 3162.5 | 60.5 | 2.31 | 100 |  | STG | ep_hydro_ps_G100000602251 | San Fiorano hydroelectric plant_ | GW | TWh | daynite | no
ep_hydro_dam_G100000602265 | hydro | e_w491424937-380 | 1967 | 0.23 | 1 | 3162.5 | 60.5 | 2.31 | 100 |  | STG | ep_hydro_ps_G100000602253 | San Giacomo Sul Vomano hydroelectric plant_ | GW | TWh | daynite | no
ep_hydro_dam_G100001027305 | hydro | e_IT10-380 | 1968 | 0.056 | 1 | 3162.5 | 60.5 | 2.31 | 100 |  | STG | ep_hydro_ps_G100000602254 | Santa Massenza hydroelectric plant_ | GW | TWh | daynite | no
ep_hydro_dam_G100001027306 | hydro | e_IT21-380 | 1929 | 0.068 | 1 | 3162.5 | 60.5 | 2.31 | 126 |  | STG | ep_hydro_ps_G100000602261 | Taloro hydroelectric plant_ | GW | TWh | daynite | no
ep_hydro_dam_G100001027307 | hydro | e_IT10-380 | 1949 | 0.06 | 1 | 3162.5 | 60.5 | 2.31 | 106 |  | STG | ep_hydro_ps_G100000602266 | Venina hydroelectric plant_ | GW | TWh | daynite | no
ep_hydro_dam_G100001027309 | hydro | e_IT128-380 | 1950 | 0.067 | 1 | 3162.5 | 60.5 | 2.31 | 105 |  | ele | ep_hydro_ror_G100000602218 | Avise hydroelectric plant_ | GW | TWh | daynite | no
ep_hydro_dam_G100001027310 | hydro | e_w1137611914-380 | 1952 | 0.06 | 1 | 3162.5 | 60.5 | 2.31 | 103 |  | ele | ep_hydro_ror_G100000602224 | Cardano hydroelectric plant_ | GW | TWh | daynite | no
ep_hydro_dam_G100001030521 | hydro | e_IT21-380 | 1913 | 0.054 | 1 | 3162.5 | 60.5 | 2.31 | 142 |  | ele | ep_hydro_ror_G100000602225 | Castelbello hydroelectric plant_ | GW | TWh | daynite | no
ep_hydro_dam_G100001030523 | hydro | e_w82083756-380 | 1924 | 0.045 | 1 | 3712.5 | 71.5 | 2.52 | 131 |  | ele | ep_hydro_ror_G100000602227 | Cimego hydroelectric plant_ | GW | TWh | daynite | no
ep_hydro_dam_G100001030526 | hydro | e_w76709660-380 | 1902 | 0.049 | 1 | 3712.5 | 71.5 | 2.52 | 153 |  | ele | ep_hydro_ror_G100000602232 | Galleto hydroelectric plant_ | GW | TWh | daynite | no
ep_hydro_dam_G100001030527 | hydro | e_w82083756-380 | 1971 | 0.053 | 1 | 3162.5 | 60.5 | 2.31 | 100 |  | ele | ep_hydro_ror_G100000602234 | Grosio hydroelectric plant_ | GW | TWh | daynite | no
ep_hydro_dam_G100001030550 | hydro | e_IT116-380 | 1965 | 0.065 | 1 | 3162.5 | 60.5 | 2.31 | 100 |  | ele | ep_hydro_ror_G100000602236 | Isola Serafini hydroelectric plant_ | GW | TWh | daynite | no
ep_hydro_dam_G100001030604 | hydro | e_w75602396-380 | 1927 | 0.045 | 1 | 3712.5 | 71.5 | 2.52 | 128 |  | ele | ep_hydro_ror_G100000602238 | Lanzada hydroelectric plant_ | GW | TWh | daynite | no
ep_hydro_dam_G100001030607 | hydro | e_w64200868-380 | 1928 | 0.06 | 1 | 3162.5 | 60.5 | 2.31 | 127 |  | ele | ep_hydro_ror_G100000602239 | Mese hydroelectric plant_ | GW | TWh | daynite | no
ep_hydro_dam_G100001030608 | hydro | e_IT30-500 | 1929 | 0.063 | 1 | 3162.5 | 60.5 | 2.31 | 126 |  | ele | ep_hydro_ror_G100000602240 | Montorio hydroelectric plant_ | GW | TWh | daynite | no
ep_hydro_dam_G100001030611 | hydro | e_w64200868-380 | 1938 | 0.046 | 1 | 3712.5 | 71.5 | 2.52 | 117 |  | ele | ep_hydro_ror_G100000602241 | Mucone I hydroelectric plant_ | GW | TWh | daynite | no
ep_hydro_dam_G100001030614 | hydro | e_IT72-400 | 1920 | 0.045 | 1 | 3712.5 | 71.5 | 2.52 | 135 |  | ele | ep_hydro_ror_G100000602245 | Premadio hydroelectric plant_ | GW | TWh | daynite | no
ep_hydro_dam_G100001052148 | hydro | e_w64200868-380 | 1947 | 0.062 | 1 | 3162.5 | 60.5 | 2.31 | 108 |  | ele | ep_hydro_ror_G100000602252 | San Floriano hydroelectric plant_ | GW | TWh | daynite | no
ep_hydro_dam_G100001052152 | hydro | e_w72466334-380 | 1950 | 0.072 | 1 | 3162.5 | 60.5 | 2.31 | 105 |  | ele | ep_hydro_ror_G100000602256 | Somplago hydroelectric plant_ | GW | TWh | daynite | no
ep_hydro_dam_G100001052153 | hydro | e_w108020416-380 | 1954 | 0.06 | 1 | 3162.5 | 60.5 | 2.31 | 101 |  | ele | ep_hydro_ror_G100000602257 | Sondrio hydroelectric plant_ | GW | TWh | daynite | no
ep_hydro_dam_G100001052154 | hydro | e_w59462263-380 | 1948 | 0.062 | 1 | 3162.5 | 60.5 | 2.31 | 107 |  | ele | ep_hydro_ror_G100000602260 | Taio-Santa Giustina hydroelectric plant_ | GW | TWh | daynite | no
ep_hydro_dam_G100001052159 | hydro | e_w82083756-380 | 1971 | 0.056 | 1 | 3162.5 | 60.5 | 2.31 | 100 |  | ele | ep_hydro_ror_G100000602262 | Timpagrande hydroelectric plant_ | GW | TWh | daynite | no
ep_hydro_dam_G100001052162 | hydro | e_IT72-380 | 1959 | 0.082 | 1 | 3162.5 | 60.5 | 2.31 | 100 |  | ele | ep_hydro_ror_G100000602263 | Torbole hydroelectric plant_ | GW | TWh | daynite | no
ep_hydro_dam_G100001052163 | hydro | e_IT40-500 | 1958 | 0.055 | 1 | 3162.5 | 60.5 | 2.31 | 100 |  | ele | ep_hydro_ror_G100001027308 | Monastero hydroelectric plant_ | GW | TWh | daynite | no
ep_hydro_dam_G100001052164 | hydro | e_w64200868-380 | 1955 | 0.06 | 1 | 3162.5 | 60.5 | 2.31 | 100 |  | ele | ep_hydro_ror_G100001030518 | Vinadio hydroelectric plant_ | GW | TWh | daynite | no
ep_hydro_dam_G100001052165 | hydro | e_w64200868-380 | 1959 | 0.047 | 1 | 3712.5 | 71.5 | 2.52 | 100 |  | ele | ep_hydro_ror_G100001030529 | La Penna hydroelectric plant_ | GW | TWh | daynite | no
ep_hydro_dam_G100001052166 | hydro | e_w64200868-380 | 1954 | 0.064 | 1 | 3162.5 | 60.5 | 2.31 | 101 |  | ele | ep_hydro_ror_G100001030551 | Mucone II hydroelectric plant_ | GW | TWh | daynite | no
ep_hydro_dam_IT116-380 | hydro | e_IT116-380 | 2022 | 0.030155 | 1 | 3712.5 | 71.5 | 2.52 | 100 |  | ele | ep_hydro_ror_G100001030554 | Palazzo II hydroelectric plant_ | GW | TWh | daynite | no
ep_hydro_dam_IT128-380 | hydro | e_IT128-380 | 2022 | 0.031083 | 1 | 3712.5 | 71.5 | 2.52 | 100 |  | ele | ep_hydro_ror_G100001030564 | Bordogna hydroelectric plant_ | GW | TWh | daynite | no
ep_hydro_dam_IT40-500 | hydro | e_IT40-500 | 2022 | 0.025516 | 1 | 3712.5 | 71.5 | 2.52 | 100 |  | ele | ep_hydro_ror_G100001030565 | Carona hydroelectric plant_ | GW | TWh | daynite | no
ep_hydro_dam_w110330925-380 | hydro | e_w110330925-380 | 2022 | 0.026444 | 1 | 3712.5 | 71.5 | 2.52 | 100 |  | ele | ep_hydro_ror_G100001030566 | Cassino hydroelectric plant_ | GW | TWh | daynite | no
ep_hydro_dam_w155791516-380 | hydro | e_w155791516-380 | 2022 | 0.023196 | 1 | 3712.5 | 71.5 | 2.52 | 100 |  | ele | ep_hydro_ror_G100001030602 | Cotilia Salto hydroelectric plant_ | GW | TWh | daynite | no
ep_hydro_dam_w339706878-380 | hydro | e_w339706878-380 | 2022 | 0.022269 | 1 | 3712.5 | 71.5 | 2.52 | 100 |  | ele | ep_hydro_ror_G100001030603 | Crevola Diveria hydroelectric plant_ | GW | TWh | daynite | no
ep_hydro_dam_w42206116-380 | hydro | e_w42206116-380 | 2022 | 0.02366 | 1 | 3712.5 | 71.5 | 2.52 | 100 |  | ele | ep_hydro_ror_G100001030605 | Monte Argento hydroelectric plant_ | GW | TWh | daynite | no
ep_hydro_dam_w61157826-380 | hydro | e_w61157826-380 | 2022 | 0.037114 | 1 | 3712.5 | 71.5 | 2.52 | 100 |  | ele | ep_hydro_ror_G100001030606 | Pieve Vergonte II hydroelectric plant_ | GW | TWh | daynite | no
ep_hydro_dam_w76709660-380 | hydro | e_w76709660-380 | 2022 | 0.022732 | 1 | 3712.5 | 71.5 | 2.52 | 100 |  | ele | ep_hydro_ror_G100001030609 | Bussolengo hydroelectric plant_ | GW | TWh | daynite | no
ep_hydro_ps_G100000602217 | ELC | e_w338753171-380 | 1989 | 0.5 | 1 | 1980 | 44 | 1.575 | 100 |  | ele | ep_hydro_ror_G100001030610 | Lovero hydroelectric plant_ | GW | TWh | daynite | no
ep_hydro_ps_G100000602219 | ELC | e_w114931087-380 | 1975 | 0.281 | 1 | 2277 | 48.4 | 1.7325 | 100 |  | ele | ep_hydro_ror_G100001030612 | Calusia hydroelectric plant_ | GW | TWh | daynite | no
ep_hydro_ps_G100000602223 | ELC | e_w419423704-380 | 1966 | 0.113 | 1 | 2277 | 48.4 | 1.7325 | 100 |  | ele | ep_hydro_ror_G100001030613 | Montjovet hydroelectric plant_ | GW | TWh | daynite | no
ep_hydro_ps_G100000602228 | ELC | e_w64200868-380 | 2015 | 0.95 | 1 | 1980 | 44 | 1.575 | 100 |  | ele | ep_hydro_ror_G100001052157 | Ponte Gardena hydroelectric plant_ | GW | TWh | daynite | no
ep_hydro_ps_G100000602229 | ELC | e_w104359058-380 | 2015 | 1.064 | 1 | 1980 | 44 | 1.575 | 100 |  | ele | ep_hydro_ror_G100001052158 | Sant'Angelo hydroelectric plant_ | GW | TWh | daynite | no
ep_hydro_ps_G100000602230 | ELC | e_w104359058-380 | 1982 | 0.125 | 1 | 2277 | 48.4 | 1.7325 | 100 |  | ele | ep_oil_combined_cycle_w100407576-380 | Aggregated Plant | GW | TWh | daynite | yes
ep_hydro_ps_G100000602231 | ELC | e_w82083756-380 | 2015 | 0.22 | 1 | 2277 | 48.4 | 1.7325 | 100 |  | ele | ep_oil_combined_cycle_w1156702013-380 | Aggregated Plant | GW | TWh | daynite | yes
ep_hydro_ps_G100000602233 | ELC | e_IT53-380 | 2015 | 0.137 | 1 | 2277 | 48.4 | 1.7325 | 100 |  | ele | ep_oil_gas_turbine_w303915533-380 | Aggregated Plant | GW | TWh | daynite | yes
ep_hydro_ps_G100000602235 | ELC | e_w61157826-380 | 1961 | 0.08 | 1 | 2277 | 48.4 | 1.7325 | 100 |  | ele | ep_oil_gas_turbine_w409439916-380__m | Aggregated Plant | GW | TWh | daynite | yes
ep_hydro_ps_G100000602244 | ELC | e_IT93-380 | 2005 | 0.15 | 1 | 2277 | 48.4 | 1.7325 | 100 |  | ele | ep_oil_steam_turbine_G100000412793 | San Filippo del Mela power station_6 | GW | TWh | daynite | no
ep_hydro_ps_G100000602246 | ELC | e_w419423704-380 | 1991 | 0.985 | 1 | 1980 | 44 | 1.575 | 100 |  | ele | ep_oil_steam_turbine_G100000412794 | San Filippo del Mela power station_5 | GW | TWh | daynite | no
ep_hydro_ps_G100000602247 | ELC | e_w96190189-380 | 1962 | 0.139 | 1 | 2277 | 48.4 | 1.7325 | 100 |  | ele | ep_oil_steam_turbine_G100000412795 | San Filippo del Mela power station_2 | GW | TWh | daynite | no
ep_hydro_ps_G100000602248 | ELC | e_IT30-500 | 2015 | 0.117 | 1 | 2277 | 48.4 | 1.7325 | 100 |  | ele | ep_oil_steam_turbine_G100000412796 | San Filippo del Mela power station_1 | GW | TWh | daynite | no
ep_hydro_ps_G100000602249 | ELC | e_IT21-380 | 1971 | 1 | 1 | 1980 | 44 | 1.575 | 100 |  | ele | ep_oil_steam_turbine_w100407576-380 | Aggregated Plant | GW | TWh | daynite | yes
ep_hydro_ps_G100000602251 | ELC | e_w72466334-380 | 1973 | 0.268 | 1 | 2277 | 48.4 | 1.7325 | 100 |  | ele | ep_oil_steam_turbine_w1098087457-380 | Aggregated Plant | GW | TWh | daynite | yes
ep_hydro_ps_G100000602253 | ELC | e_w96190189-380 | 2015 | 0.49 | 1 | 1980 | 44 | 1.575 | 100 |  | ele | ep_oil_steam_turbine_w203225567 | Aggregated Plant | GW | TWh | daynite | yes
ep_hydro_ps_G100000602254 | ELC | e_IT30-500 | 1951 | 0.377 | 1 | 1980 | 44 | 1.575 | 104 |  | ele | ep_oil_steam_turbine_w36873258-380 | Aggregated Plant | GW | TWh | daynite | yes
ep_hydro_ps_G100000602261 | ELC | e_w144005863-380 | 1978 | 0.24 | 1 | 2277 | 48.4 | 1.7325 | 100 |  | ele | ep_oil_steam_turbine_w57384507-380 | Aggregated Plant | GW | TWh | daynite | yes
ep_hydro_ps_G100000602266 | ELC | e_IT7-380 | 1923 | 0.327 | 1 | 1980 | 44 | 1.575 | 132 |  | ele | ep_solar_pv_ | Aggregated Plant - IRENA Gap - ITA_30_Missing Solar Capacity | GW | TWh | annual | yes
ep_hydro_ror_G100000602218 | hydro | e_IT71-380 | 1959 | 0.127 | 1 | 2783 | 66.55 | 2.8875 | 100 |  | ele | ep_solar_pv_ | Aggregated Plant - IRENA Gap - ITA_42_Missing Solar Capacity | GW | TWh | annual | yes
ep_hydro_ror_G100000602224 | hydro | e_IT30-500 | 1929 | 0.121 | 1 | 2783 | 66.55 | 2.8875 | 126 |  | ele | ep_solar_pv_ | Aggregated Plant - IRENA Gap - ITA_68_Missing Solar Capacity | GW | TWh | annual | yes
ep_hydro_ror_G100000602225 | hydro | e_w64200868-380 | 1949 | 0.087 | 1 | 2783 | 66.55 | 2.8875 | 106 |  | ele | ep_solar_pv_001 | Aggregated Plant | GW | TWh | annual | yes
ep_hydro_ror_G100000602227 | hydro | e_IT36-380 | 1953 | 0.335 | 1 | 2420 | 60.5 | 2.625 | 102 |  | ele | ep_solar_pv_008 | Aggregated Plant | GW | TWh | annual | yes
ep_hydro_ror_G100000602232 | hydro | e_w61712456-380 | 1929 | 0.295 | 1 | 2783 | 66.55 | 2.8875 | 126 |  | ele | ep_solar_pv_009 | Aggregated Plant | GW | TWh | annual | yes
ep_hydro_ror_G100000602234 | hydro | e_w64200868-380 | 1960 | 0.737 | 1 | 2420 | 60.5 | 2.625 | 100 |  | ele | ep_solar_pv_012 | Aggregated Plant | GW | TWh | annual | yes
ep_hydro_ror_G100000602236 | hydro | e_w116517585-380 | 1962 | 0.09 | 1 | 2783 | 66.55 | 2.8875 | 100 |  | ele | ep_solar_pv_014 | Aggregated Plant | GW | TWh | annual | yes
ep_hydro_ror_G100000602238 | hydro | e_IT7-380 | 2015 | 0.35 | 1 | 2420 | 60.5 | 2.625 | 100 |  | ele | ep_solar_pv_016 | Aggregated Plant | GW | TWh | annual | yes
ep_hydro_ror_G100000602239 | hydro | e_IT10-380 | 1927 | 0.28 | 1 | 2783 | 66.55 | 2.8875 | 128 |  | ele | ep_solar_pv_020 | Aggregated Plant | GW | TWh | annual | yes
ep_hydro_ror_G100000602240 | hydro | e_w61626687-380 | 1954 | 0.11 | 1 | 2783 | 66.55 | 2.8875 | 101 |  | ele | ep_solar_pv_025 | Aggregated Plant | GW | TWh | annual | yes
ep_hydro_ror_G100000602241 | hydro | e_w109588422-380 | 2015 | 0.169 | 1 | 2783 | 66.55 | 2.8875 | 100 |  | ele | ep_solar_pv_026 | Aggregated Plant | GW | TWh | annual | yes
ep_hydro_ror_G100000602245 | hydro | e_IT7-380 | 1956 | 0.245 | 1 | 2783 | 66.55 | 2.8875 | 100 |  | ele | ep_solar_pv_028 | Aggregated Plant | GW | TWh | annual | yes
ep_hydro_ror_G100000602252 | hydro | e_w82083756-380 | 1956 | 0.18 | 1 | 2783 | 66.55 | 2.8875 | 100 |  | ele | ep_solar_pv_030 | Aggregated Plant | GW | TWh | annual | yes
ep_hydro_ror_G100000602256 | hydro | e_w59462263-380 | 1958 | 0.22 | 1 | 2783 | 66.55 | 2.8875 | 100 |  | ele | ep_solar_pv_031 | Aggregated Plant | GW | TWh | annual | yes
ep_hydro_ror_G100000602257 | hydro | e_IT7-380 | 1960 | 0.144 | 1 | 2783 | 66.55 | 2.8875 | 100 |  | ele | ep_solar_pv_032 | Aggregated Plant | GW | TWh | annual | yes
ep_hydro_ror_G100000602260 | hydro | e_IT30-500 | 1951 | 0.161 | 1 | 2783 | 66.55 | 2.8875 | 104 |  | ele | ep_solar_pv_033 | Aggregated Plant | GW | TWh | annual | yes
ep_hydro_ror_G100000602262 | hydro | e_w1100665914-380 | 2015 | 0.214 | 1 | 2783 | 66.55 | 2.8875 | 100 |  | ele | ep_solar_pv_040 | Aggregated Plant | GW | TWh | annual | yes
ep_hydro_ror_G100000602263 | hydro | e_IT30-500 | 1963 | 0.11 | 1 | 2783 | 66.55 | 2.8875 | 100 |  | ele | ep_solar_pv_041 | Aggregated Plant | GW | TWh | annual | yes
ep_hydro_ror_G100001027308 | hydro | e_IT10-380 | 2015 | 0.042 | 1 | 3267 | 78.65 | 3.15 | 100 |  | ele | ep_solar_pv_047 | Aggregated Plant | GW | TWh | annual | yes
ep_hydro_ror_G100001030518 | hydro | e_w104359058-380 | 2015 | 0.06 | 1 | 2783 | 66.55 | 2.8875 | 100 |  | ele | ep_solar_pv_056 | Aggregated Plant | GW | TWh | annual | yes
ep_hydro_ror_G100001030529 | hydro | e_w339703159-380 | 2028 | 0.098 | 1 | 2783 | 66.55 | 2.8875 | 100 |  | ele | ep_solar_pv_057 | Aggregated Plant | GW | TWh | annual | yes
ep_hydro_ror_G100001030551 | hydro | e_w110330925-380 | 1955 | 0.057 | 1 | 2783 | 66.55 | 2.8875 | 100 |  | ele | ep_solar_pv_060 | Aggregated Plant | GW | TWh | annual | yes
ep_hydro_ror_G100001030554 | hydro | e_w108020416-380 | 2015 | 0.046 | 1 | 3267 | 78.65 | 3.15 | 100 |  | ele | ep_solar_pv_063 | Aggregated Plant | GW | TWh | annual | yes
ep_hydro_ror_G100001030564 | hydro | e_w42206116-380 | 1932 | 0.051 | 1 | 2783 | 66.55 | 2.8875 | 123 |  | ele | ep_solar_pv_065 | Aggregated Plant | GW | TWh | annual | yes
ep_hydro_ror_G100001030565 | hydro | e_w75602396-380 | 1932 | 0.048 | 1 | 3267 | 78.65 | 3.15 | 123 |  | ele | ep_solar_pv_066 | Aggregated Plant | GW | TWh | annual | yes
ep_hydro_ror_G100001030566 | hydro | e_w339706878-380 | 1954 | 0.048 | 1 | 3267 | 78.65 | 3.15 | 101 |  | ele | ep_solar_pv_067 | Aggregated Plant | GW | TWh | annual | yes
ep_hydro_ror_G100001030602 | hydro | e_w61712456-380 | 1942 | 0.048 | 1 | 3267 | 78.65 | 3.15 | 113 |  | ele | ep_solar_pv_068 | Aggregated Plant | GW | TWh | annual | yes
ep_hydro_ror_G100001030603 | hydro | e_IT21-380 | 1924 | 0.045 | 1 | 3267 | 78.65 | 3.15 | 131 |  | ele | ep_solar_pv_070 | Aggregated Plant | GW | TWh | annual | yes
ep_hydro_ror_G100001030605 | hydro | e_w61712456-380 | 1950 | 0.064 | 1 | 2783 | 66.55 | 2.8875 | 105 |  | ele | ep_solar_pv_075 | Aggregated Plant | GW | TWh | annual | yes
ep_hydro_ror_G100001030606 | hydro | e_IT21-380 | 2002 | 0.048 | 1 | 3267 | 78.65 | 3.15 | 100 |  | ele | ep_solar_pv_077 | Aggregated Plant | GW | TWh | annual | yes
ep_hydro_ror_G100001030609 | hydro | e_w155791516-380 | 1944 | 0.05 | 1 | 3267 | 78.65 | 3.15 | 111 |  | ele | ep_solar_pv_079 | Aggregated Plant | GW | TWh | annual | yes
ep_hydro_ror_G100001030610 | hydro | e_w64200868-380 | 1948 | 0.058 | 1 | 2783 | 66.55 | 2.8875 | 107 |  | ele | ep_solar_pv_080 | Aggregated Plant | GW | TWh | annual | yes
ep_hydro_ror_G100001030612 | hydro | e_w1100665914-380 | 2015 | 0.051 | 1 | 2783 | 66.55 | 2.8875 | 100 |  | ele | ep_solar_pv_083 | Aggregated Plant | GW | TWh | annual | yes
ep_hydro_ror_G100001030613 | hydro | e_IT72-400 | 1914 | 0.05 | 1 | 3267 | 78.65 | 3.15 | 141 |  | ele | ep_solar_pv_084 | Aggregated Plant | GW | TWh | annual | yes
ep_hydro_ror_G100001052157 | hydro | e_IT30-500 | 1938 | 0.055 | 1 | 2783 | 66.55 | 2.8875 | 117 |  | ele | ep_solar_pv_085 | Aggregated Plant | GW | TWh | annual | yes
ep_hydro_ror_G100001052158 | hydro | e_w1137611914-380 | 1958 | 0.058 | 1 | 2783 | 66.55 | 2.8875 | 100 |  | ele | ep_solar_pv_087 | Aggregated Plant | GW | TWh | annual | yes
ep_oil_combined_cycle_w100407576-380 | oil | e_w100407576-380 | 1992 | 0.033 | 0.4738 | 1633.5 | 50.05 | 4.41 | 63 |  | ele | ep_solar_pv_092 | Aggregated Plant | GW | TWh | annual | yes
ep_oil_combined_cycle_w1156702013-380 | oil | e_w1156702013-380 | 1969 | 0.034 | 0.3296 | 1633.5 | 50.05 | 4.41 | 86 |  | ele | ep_solar_pv_098 | Aggregated Plant | GW | TWh | annual | yes
ep_oil_combined_cycle_w1156702013-380 | oil | e_w1156702013-380 | 1970 | 0.066 | 0.3502 | 1391.5 | 42.35 | 4.0425 | 85 |  | ele | ep_solar_pv_099 | Aggregated Plant | GW | TWh | annual | yes
ep_oil_gas_turbine_w303915533-380 | oil | e_w303915533-380 | 1992 | 0.18 | 0.26265 | 1138.5 | 26.62 | 5.1975 | 63 |  | ele | ep_solar_pv_100 | Aggregated Plant | GW | TWh | annual | yes
ep_oil_gas_turbine_w409439916-380__m | oil | e_w409439916-380 | 2005 | 0.08 | 0.2781 | 1336.5 | 31.46 | 5.67 | 50 |  | ele | ep_solar_pv_101 | Aggregated Plant | GW | TWh | annual | yes
ep_oil_steam_turbine_G100000412793 | oil | e_w110138220-380 | 1976 | 0.32 | 0.3296 | 1430 | 49.5 | 5.25 | 50 |  | ele | ep_solar_pv_103 | Aggregated Plant | GW | TWh | annual | yes
ep_oil_steam_turbine_G100000412794 | oil | e_w110138220-380 | 1975 | 0.32 | 0.3296 | 1430 | 49.5 | 5.25 | 50 |  | ele | ep_solar_pv_105 | Aggregated Plant | GW | TWh | annual | yes
ep_oil_steam_turbine_G100000412795 | oil | e_w110138220-380 | 1971 | 0.16 | 0.309 | 1644.5 | 54.45 | 5.775 | 54 |  | ele | ep_solar_pv_106 | Aggregated Plant | GW | TWh | annual | yes
ep_oil_steam_turbine_G100000412796 | oil | e_w110138220-380 | 1976 | 0.16 | 0.309 | 1644.5 | 54.45 | 5.775 | 50 |  | ele | ep_solar_pv_107 | Aggregated Plant | GW | TWh | annual | yes
ep_oil_steam_turbine_w100407576-380 | oil | e_w100407576-380 | 1985 | 0.081 | 0.3193 | 1644.5 | 54.45 | 5.775 | 70 |  | ele | ep_solar_pv_109 | Aggregated Plant | GW | TWh | annual | yes
ep_oil_steam_turbine_w1098087457-380 | oil | e_w1098087457-380 | 1972 | 0.28 | 0.309 | 1644.5 | 54.45 | 5.775 | 83 |  | ele | ep_solar_pv_110 | Aggregated Plant | GW | TWh | annual | yes
ep_oil_steam_turbine_w203225567 | oil | e_w203225567 | 1970 | 0.14 | 0.2987 | 1644.5 | 54.45 | 5.775 | 85 |  | ele | ep_solar_pv_112 | Aggregated Plant | GW | TWh | annual | yes
ep_oil_steam_turbine_w36873258-380 | oil | e_w36873258-380 | 2001 | 0.1 | 0.3399 | 1644.5 | 54.45 | 5.775 | 54 |  | ele | ep_solar_pv_114 | Aggregated Plant | GW | TWh | annual | yes
ep_oil_steam_turbine_w57384507-380 | oil | e_w57384507-380 | 1962 | 0.21 | 0.2987 | 1644.5 | 54.45 | 5.775 | 93 |  | ele | ep_solar_pv_116 | Aggregated Plant | GW | TWh | annual | yes
ep_oil_steam_turbine_w57384507-380 | oil | e_w57384507-380 | 2015 | 0.045 | 0.33475 | 1930.5 | 64.35 | 6.3 | 50 |  | ele | ep_solar_pv_118 | Aggregated Plant | GW | TWh | annual | yes
ep_solar_pv_ | solar | elc_spv-ITA_0068 | 2022 | 6.6457 | 1 | 990 | 16.5 | 0 | 33 | 0.20731 | ele | ep_solar_pv_120 | Aggregated Plant | GW | TWh | annual | yes
ep_solar_pv_ | solar | elc_spv-ITA_0030 | 2022 | 6.6308 | 1 | 990 | 16.5 | 0 | 33 | 0.20731 | ele | ep_solar_pv_121 | Aggregated Plant | GW | TWh | annual | yes
ep_solar_pv_ | solar | elc_spv-ITA_0042 | 2022 | 6.6039 | 1 | 990 | 16.5 | 0 | 33 | 0.20731 | ele | ep_solar_pv_122 | Aggregated Plant | GW | TWh | annual | yes
ep_solar_pv_001 | solar | elc_spv-ITA_0001 | 2015 | 0.0585 | 1 | 1336.5 | 21.45 | 0 | 40 | 0.2129 | ele | ep_solar_pv_123 | Aggregated Plant | GW | TWh | annual | yes
ep_solar_pv_008 | solar | elc_spv-ITA_0008 | 2011 | 0.0094 | 1 | 1336.5 | 21.45 | 0 | 44 | 0.18668 | ele | ep_solar_pv_128 | Aggregated Plant | GW | TWh | annual | yes
ep_solar_pv_008 | solar | elc_spv-ITA_0008 | 2015 | 0.0516 | 1 | 1336.5 | 21.45 | 0 | 40 | 0.18668 | ele | ep_solar_pv_133 | Aggregated Plant | GW | TWh | annual | yes
ep_solar_pv_008 | solar | elc_spv-ITA_0008 | 2024 | 0.0875 | 1 | 1138.5 | 18.15 | 0 | 31 | 0.18668 | ele | ep_solar_pv_134 | Aggregated Plant | GW | TWh | annual | yes
ep_solar_pv_009 | solar | elc_spv-ITA_0009 | 2015 | 0.0235 | 1 | 1336.5 | 21.45 | 0 | 40 | 0.2048 | ele | ep_solar_pv_136 | Aggregated Plant | GW | TWh | annual | yes
ep_solar_pv_012 | solar | elc_spv-ITA_0012 | 2015 | 0.0605 | 1 | 1336.5 | 21.45 | 0 | 40 | 0.22142 | ele | ep_solar_pv_139 | Aggregated Plant | GW | TWh | annual | yes
ep_solar_pv_014 | solar | elc_spv-ITA_0014 | 2015 | 0.1481 | 1 | 1336.5 | 21.45 | 0 | 40 | 0.22331 | ele | ep_solar_pv_140 | Aggregated Plant | GW | TWh | annual | yes
ep_solar_pv_014 | solar | elc_spv-ITA_0014 | 2020 | 0.031 | 1 | 1336.5 | 21.45 | 0 | 35 | 0.22331 | ele | ep_solar_pv_145 | Aggregated Plant | GW | TWh | annual | yes
ep_solar_pv_016 | solar | elc_spv-ITA_0016 | 2015 | 0.0031 | 1 | 1336.5 | 21.45 | 0 | 40 | 0.19796 | ele | ep_solar_pv_146 | Aggregated Plant | GW | TWh | annual | yes
ep_solar_pv_020 | solar | elc_spv-ITA_0020 | 2015 | 0.0307 | 1 | 1336.5 | 21.45 | 0 | 40 | 0.1892 | ele | ep_solar_pv_147 | Aggregated Plant | GW | TWh | annual | yes
ep_solar_pv_025 | solar | elc_spv-ITA_0025 | 2015 | 0.0587 | 1 | 1336.5 | 21.45 | 0 | 40 | 0.21521 | ele | ep_solar_pv_148 | Aggregated Plant | GW | TWh | annual | yes
ep_solar_pv_026 | solar | elc_spv-ITA_0026 | 2020 | 0.054 | 1 | 1138.5 | 18.15 | 0 | 35 | 0.21785 | ele | ep_solar_pv_150 | Aggregated Plant | GW | TWh | annual | yes
ep_solar_pv_028 | solar | elc_spv-ITA_0028 | 2015 | 0.1196 | 1 | 1336.5 | 21.45 | 0 | 40 | 0.17902 | ele | ep_solar_pv_151 | Aggregated Plant | GW | TWh | annual | yes
ep_solar_pv_030 | solar | elc_spv-ITA_0030 | 2015 | 0.0193 | 1 | 1336.5 | 21.45 | 0 | 40 | 0.17295 | ele | ep_solar_pv_152 | Aggregated Plant | GW | TWh | annual | yes
ep_solar_pv_031 | solar | elc_spv-ITA_0031 | 2015 | 0.0014 | 1 | 1336.5 | 21.45 | 0 | 40 | 0.17279 | ele | ep_solar_pv_153 | Aggregated Plant | GW | TWh | annual | yes
ep_solar_pv_032 | solar | elc_spv-ITA_0032 | 2015 | 0.0011 | 1 | 1336.5 | 21.45 | 0 | 40 | 0.1838 | ele | ep_solar_pv_156 | Aggregated Plant | GW | TWh | annual | yes
ep_solar_pv_033 | solar | elc_spv-ITA_0033 | 2009 | 0.0093 | 1 | 1336.5 | 21.45 | 0 | 46 | 0.22779 | ele | ep_solar_pv_157 | Aggregated Plant | GW | TWh | annual | yes
ep_solar_pv_033 | solar | elc_spv-ITA_0033 | 2010 | 0.0058 | 1 | 1336.5 | 21.45 | 0 | 45 | 0.22779 | ele | ep_solar_pv_159 | Aggregated Plant | GW | TWh | annual | yes
ep_solar_pv_033 | solar | elc_spv-ITA_0033 | 2012 | 0.02 | 1 | 1336.5 | 21.45 | 0 | 43 | 0.22779 | ele | ep_solar_pv_161 | Aggregated Plant | GW | TWh | annual | yes
ep_solar_pv_033 | solar | elc_spv-ITA_0033 | 2015 | 0.0129 | 1 | 1336.5 | 21.45 | 0 | 40 | 0.22779 | ele | ep_solar_pv_162 | Aggregated Plant | GW | TWh | annual | yes
ep_solar_pv_033 | solar | elc_spv-ITA_0033 | 2018 | 0.026 | 1 | 1336.5 | 21.45 | 0 | 37 | 0.22779 | ele | ep_solar_pv_163 | Aggregated Plant | GW | TWh | annual | yes
ep_solar_pv_040 | solar | elc_spv-ITA_0040 | 2015 | 0.0018 | 1 | 1336.5 | 21.45 | 0 | 40 | 0.18029 | ele | ep_solar_pv_165 | Aggregated Plant | GW | TWh | annual | yes
ep_solar_pv_041 | solar | elc_spv-ITA_0041 | 2015 | 0.0379 | 1 | 1336.5 | 21.45 | 0 | 40 | 0.17438 | ele | ep_solar_pv_166 | Aggregated Plant | GW | TWh | annual | yes
ep_solar_pv_047 | solar | elc_spv-ITA_0047 | 2022 | 0.0051 | 1 | 1336.5 | 21.45 | 0 | 33 | 0.22331 | ele | ep_solar_pv_168 | Aggregated Plant | GW | TWh | annual | yes
ep_solar_pv_056 | solar | elc_spv-ITA_0056 | 2015 | 0.0205 | 1 | 1336.5 | 21.45 | 0 | 40 | 0.18362 | ele | ep_solar_pv_172 | Aggregated Plant | GW | TWh | annual | yes
ep_solar_pv_057 | solar | elc_spv-ITA_0057 | 2015 | 0.0202 | 1 | 1336.5 | 21.45 | 0 | 40 | 0.17609 | ele | ep_solar_pv_175 | Aggregated Plant | GW | TWh | annual | yes
ep_solar_pv_060 | solar | elc_spv-ITA_0060 | 2015 | 0.0026 | 1 | 1336.5 | 21.45 | 0 | 40 | 0.18417 | ele | ep_solar_pv_176 | Aggregated Plant | GW | TWh | annual | yes
ep_solar_pv_063 | solar | elc_spv-ITA_0063 | 2015 | 0.0209 | 1 | 1336.5 | 21.45 | 0 | 40 | 0.2143 | ele | ep_solar_pv_177 | Aggregated Plant | GW | TWh | annual | yes
ep_solar_pv_065 | solar | elc_spv-ITA_0065 | 2015 | 0.0147 | 1 | 1336.5 | 21.45 | 0 | 40 | 0.19799 | ele | ep_solar_pv_178 | Aggregated Plant | GW | TWh | annual | yes
ep_solar_pv_066 | solar | elc_spv-ITA_0066 | 2015 | 0.0066 | 1 | 1336.5 | 21.45 | 0 | 40 | 0.19034 | ele | ep_solar_pv_185 | Aggregated Plant | GW | TWh | annual | yes
ep_solar_pv_067 | solar | elc_spv-ITA_0067 | 2010 | 0.0062 | 1 | 1336.5 | 21.45 | 0 | 45 | 0.18503 | ele | ep_solar_pv_186 | Aggregated Plant | GW | TWh | annual | yes
ep_solar_pv_067 | solar | elc_spv-ITA_0067 | 2015 | 0.0819 | 1 | 1336.5 | 21.45 | 0 | 40 | 0.18503 | ele | ep_solar_pv_189 | Aggregated Plant | GW | TWh | annual | yes
ep_solar_pv_068 | solar | elc_spv-ITA_0068 | 2015 | 0.0229 | 1 | 1336.5 | 21.45 | 0 | 40 | 0.1777 | ele | ep_solar_pv_195 | Aggregated Plant | GW | TWh | annual | yes
ep_solar_pv_070 | solar | elc_spv-ITA_0070 | 2015 | 0.066 | 1 | 1336.5 | 21.45 | 0 | 40 | 0.1748 | ele | ep_solar_pv_196 | Aggregated Plant | GW | TWh | annual | yes
ep_solar_pv_075 | solar | elc_spv-ITA_0075 | 2015 | 0.0094 | 1 | 1336.5 | 21.45 | 0 | 40 | 0.21115 | ele | ep_solar_pv_197 | Aggregated Plant | GW | TWh | annual | yes
ep_solar_pv_077 | solar | elc_spv-ITA_0077 | 2015 | 0.0109 | 1 | 1336.5 | 21.45 | 0 | 40 | 0.18793 | ele | ep_solar_pv_200 | Aggregated Plant | GW | TWh | annual | yes
ep_solar_pv_079 | solar | elc_spv-ITA_0079 | 2015 | 0.0246 | 1 | 1336.5 | 21.45 | 0 | 40 | 0.18173 | ele | ep_solar_pv_202 | Aggregated Plant | GW | TWh | annual | yes
ep_solar_pv_080 | solar | elc_spv-ITA_0080 | 2015 | 0.012 | 1 | 1336.5 | 21.45 | 0 | 40 | 0.17797 | ele | ep_solar_pv_205 | Aggregated Plant | GW | TWh | annual | yes
ep_solar_pv_083 | solar | elc_spv-ITA_0083 | 2015 | 0.0037 | 1 | 1336.5 | 21.45 | 0 | 40 | 0.18223 | ele | ep_solar_pv_206 | Aggregated Plant | GW | TWh | annual | yes
ep_solar_pv_084 | solar | elc_spv-ITA_0084 | 2015 | 0.0142 | 1 | 1336.5 | 21.45 | 0 | 40 | 0.1921 | ele | ep_solar_pv_207 | Aggregated Plant | GW | TWh | annual | yes
ep_solar_pv_085 | solar | elc_spv-ITA_0085 | 2009 | 0.045 | 1 | 1336.5 | 21.45 | 0 | 46 | 0.21452 | ele | ep_solar_pv_209 | Aggregated Plant | GW | TWh | annual | yes
ep_solar_pv_085 | solar | elc_spv-ITA_0085 | 2010 | 0.006 | 1 | 1336.5 | 21.45 | 0 | 45 | 0.21452 | ele | ep_solar_pv_210 | Aggregated Plant | GW | TWh | annual | yes
ep_solar_pv_085 | solar | elc_spv-ITA_0085 | 2011 | 0.024 | 1 | 1336.5 | 21.45 | 0 | 44 | 0.21452 | ele | ep_solar_pv_212 | Aggregated Plant | GW | TWh | annual | yes
ep_solar_pv_085 | solar | elc_spv-ITA_0085 | 2015 | 0.0617 | 1 | 1336.5 | 21.45 | 0 | 40 | 0.21452 | ele | ep_solar_pv_213 | Aggregated Plant | GW | TWh | annual | yes
ep_solar_pv_085 | solar | elc_spv-ITA_0085 | 2024 | 0.135 | 1 | 1258.7667 | 20.1544 | 0 | 31 | 0.21452 | ele | ep_solar_pv_214 | Aggregated Plant | GW | TWh | annual | yes
ep_solar_pv_085 | solar | elc_spv-ITA_0085 | 2025 | 0.17 | 1 | 1138.5 | 18.15 | 0 | 30 | 0.21452 | ele | ep_solar_pv_215 | Aggregated Plant | GW | TWh | annual | yes
ep_solar_pv_085 | solar | elc_spv-ITA_0085 | 2028 | 0.15 | 1 | 1138.5 | 18.15 | 0 | 30 | 0.21452 | ele | ep_solar_pv_217 | Aggregated Plant | GW | TWh | annual | yes
ep_solar_pv_087 | solar | elc_spv-ITA_0087 | 2011 | 0.0105 | 1 | 1336.5 | 21.45 | 0 | 44 | 0.19372 | ele | ep_solar_thermal_112 | Aggregated Plant | GW | TWh | annual | yes
ep_solar_pv_092 | solar | elc_spv-ITA_0092 | 2015 | 0.0365 | 1 | 1336.5 | 21.45 | 0 | 40 | 0.17463 | ele | ep_solar_thermal_145 | Aggregated Plant | GW | TWh | annual | yes
ep_solar_pv_098 | solar | elc_spv-ITA_0098 | 2015 | 0.0106 | 1 | 1336.5 | 21.45 | 0 | 40 | 0.22939 | ele | ep_solar_thermal_177 | Aggregated Plant | GW | TWh | annual | yes
ep_solar_pv_099 | solar | elc_spv-ITA_0099 | 2011 | 0.072 | 1 | 1336.5 | 21.45 | 0 | 44 | 0.2146 | ele | ep_solar_thermal_202 | Aggregated Plant | GW | TWh | annual | yes
ep_solar_pv_099 | solar | elc_spv-ITA_0099 | 2015 | 0.1107 | 1 | 1336.5 | 21.45 | 0 | 40 | 0.2146 | ele | ep_windoff_wind_292 | Aggregated Plant | GW | TWh | annual | yes
ep_solar_pv_100 | solar | elc_spv-ITA_0100 | 2011 | 0.005 | 1 | 1336.5 | 21.45 | 0 | 44 | 0.20674 | ele | ep_windon_wind_ | Aggregated Plant - IRENA Gap - ITA_96_Missing Onshore wind energy Capacity | GW | TWh | annual | yes
ep_solar_pv_100 | solar | elc_spv-ITA_0100 | 2015 | 0.122 | 1 | 1336.5 | 21.45 | 0 | 40 | 0.20674 | ele | ep_windon_wind_ | Aggregated Plant - IRENA Gap - ITA_22_Missing Onshore wind energy Capacity | GW | TWh | annual | yes
ep_solar_pv_100 | solar | elc_spv-ITA_0100 | 2025 | 0.053 | 1 | 1138.5 | 18.15 | 0 | 30 | 0.20674 | ele | ep_windon_wind_ | Aggregated Plant - IRENA Gap - ITA_73_Missing Onshore wind energy Capacity | GW | TWh | annual | yes
ep_solar_pv_101 | solar | elc_spv-ITA_0101 | 2015 | 0.0153 | 1 | 1336.5 | 21.45 | 0 | 40 | 0.19767 | ele | ep_windon_wind_010 | Aggregated Plant | GW | TWh | annual | yes
ep_solar_pv_103 | solar | elc_spv-ITA_0103 | 2015 | 0.0327 | 1 | 1336.5 | 21.45 | 0 | 40 | 0.1849 | ele | ep_windon_wind_011 | Aggregated Plant | GW | TWh | annual | yes
ep_solar_pv_105 | solar | elc_spv-ITA_0105 | 2015 | 0.052 | 1 | 1336.5 | 21.45 | 0 | 40 | 0.18443 | ele | ep_windon_wind_012 | Aggregated Plant | GW | TWh | annual | yes
ep_solar_pv_106 | solar | elc_spv-ITA_0106 | 2010 | 0.07 | 1 | 1138.5 | 18.15 | 0 | 45 | 0.18302 | ele | ep_windon_wind_014 | Aggregated Plant | GW | TWh | annual | yes
ep_solar_pv_106 | solar | elc_spv-ITA_0106 | 2011 | 0.048 | 1 | 1336.5 | 21.45 | 0 | 44 | 0.18302 | ele | ep_windon_wind_016 | Aggregated Plant | GW | TWh | annual | yes
ep_solar_pv_106 | solar | elc_spv-ITA_0106 | 2023 | 0.017 | 1 | 1336.5 | 21.45 | 0 | 32 | 0.18302 | ele | ep_windon_wind_022 | Aggregated Plant | GW | TWh | annual | yes
ep_solar_pv_107 | solar | elc_spv-ITA_0107 | 2015 | 0.0314 | 1 | 1336.5 | 21.45 | 0 | 40 | 0.17631 | ele | ep_windon_wind_023 | Aggregated Plant | GW | TWh | annual | yes
ep_solar_pv_109 | solar | elc_spv-ITA_0109 | 2015 | 0.0159 | 1 | 1336.5 | 21.45 | 0 | 40 | 0.1745 | ele | ep_windon_wind_025 | Aggregated Plant | GW | TWh | annual | yes
ep_solar_pv_110 | solar | elc_spv-ITA_0110 | 2015 | 0.0023 | 1 | 1336.5 | 21.45 | 0 | 40 | 0.18469 | ele | ep_windon_wind_026 | Aggregated Plant | GW | TWh | annual | yes
ep_solar_pv_112 | solar | elc_spv-ITA_0112 | 2011 | 0.0193 | 1 | 1336.5 | 21.45 | 0 | 44 | 0.22898 | ele | ep_windon_wind_027 | Aggregated Plant | GW | TWh | annual | yes
ep_solar_pv_112 | solar | elc_spv-ITA_0112 | 2015 | 0.066 | 1 | 1138.5 | 18.15 | 0 | 40 | 0.22898 | ele | ep_windon_wind_033 | Aggregated Plant | GW | TWh | annual | yes
ep_solar_pv_112 | solar | elc_spv-ITA_0112 | 2024 | 0.051 | 1 | 1138.5 | 18.15 | 0 | 31 | 0.22898 | ele | ep_windon_wind_037 | Aggregated Plant | GW | TWh | annual | yes
ep_solar_pv_114 | solar | elc_spv-ITA_0114 | 2011 | 0.0278 | 1 | 1336.5 | 21.45 | 0 | 44 | 0.21383 | ele | ep_windon_wind_038 | Aggregated Plant | GW | TWh | annual | yes
ep_solar_pv_114 | solar | elc_spv-ITA_0114 | 2015 | 0.1387 | 1 | 1336.5 | 21.45 | 0 | 40 | 0.21383 | ele | ep_windon_wind_040 | Aggregated Plant | GW | TWh | annual | yes
ep_solar_pv_114 | solar | elc_spv-ITA_0114 | 2023 | 0.07 | 1 | 1138.5 | 18.15 | 0 | 32 | 0.21383 | ele | ep_windon_wind_047 | Aggregated Plant | GW | TWh | annual | yes
ep_solar_pv_114 | solar | elc_spv-ITA_0114 | 2025 | 0.06 | 1 | 1138.5 | 18.15 | 0 | 30 | 0.21383 | ele | ep_windon_wind_055 | Aggregated Plant | GW | TWh | annual | yes
ep_solar_pv_116 | solar | elc_spv-ITA_0116 | 2015 | 0.0026 | 1 | 1336.5 | 21.45 | 0 | 40 | 0.20061 | ele | ep_windon_wind_063 | Aggregated Plant | GW | TWh | annual | yes
ep_solar_pv_118 | solar | elc_spv-ITA_0118 | 2015 | 0.0307 | 1 | 1336.5 | 21.45 | 0 | 40 | 0.1908 | ele | ep_windon_wind_064 | Aggregated Plant | GW | TWh | annual | yes
ep_solar_pv_120 | solar | elc_spv-ITA_0120 | 2015 | 0.0062 | 1 | 1336.5 | 21.45 | 0 | 40 | 0.19034 | ele | ep_windon_wind_075 | Aggregated Plant | GW | TWh | annual | yes
ep_solar_pv_121 | solar | elc_spv-ITA_0121 | 2010 | 0.006 | 1 | 1336.5 | 21.45 | 0 | 45 | 0.19137 | ele | ep_windon_wind_085 | Aggregated Plant | GW | TWh | annual | yes
ep_solar_pv_121 | solar | elc_spv-ITA_0121 | 2015 | 0.1262 | 1 | 1336.5 | 21.45 | 0 | 40 | 0.19137 | ele | ep_windon_wind_089 | Aggregated Plant | GW | TWh | annual | yes
ep_solar_pv_122 | solar | elc_spv-ITA_0122 | 2015 | 0.0697 | 1 | 1336.5 | 21.45 | 0 | 40 | 0.19007 | ele | ep_windon_wind_098 | Aggregated Plant | GW | TWh | annual | yes
ep_solar_pv_123 | solar | elc_spv-ITA_0123 | 2015 | 0.009 | 1 | 1336.5 | 21.45 | 0 | 40 | 0.18171 | ele | ep_windon_wind_112 | Aggregated Plant | GW | TWh | annual | yes
ep_solar_pv_128 | solar | elc_spv-ITA_0128 | 2015 | 0.0744 | 1 | 1336.5 | 21.45 | 0 | 40 | 0.22957 | ele | ep_windon_wind_113 | Aggregated Plant | GW | TWh | annual | yes
ep_solar_pv_133 | solar | elc_spv-ITA_0133 | 2025 | 0.045 | 1 | 1336.5 | 21.45 | 0 | 30 | 0.20857 | ele | ep_windon_wind_117 | Aggregated Plant | GW | TWh | annual | yes
ep_solar_pv_133 | solar | elc_spv-ITA_0133 | 2028 | 0.048 | 1 | 1336.5 | 21.45 | 0 | 30 | 0.20857 | ele | ep_windon_wind_119 | Aggregated Plant | GW | TWh | annual | yes
ep_solar_pv_134 | solar | elc_spv-ITA_0134 | 2015 | 0.02 | 1 | 1336.5 | 21.45 | 0 | 40 | 0.20124 | ele | ep_windon_wind_128 | Aggregated Plant | GW | TWh | annual | yes
ep_solar_pv_136 | solar | elc_spv-ITA_0136 | 2015 | 0.024 | 1 | 1336.5 | 21.45 | 0 | 40 | 0.19737 | ele | ep_windon_wind_129 | Aggregated Plant | GW | TWh | annual | yes
ep_solar_pv_139 | solar | elc_spv-ITA_0139 | 2015 | 0.0284 | 1 | 1336.5 | 21.45 | 0 | 40 | 0.19766 | ele | ep_windon_wind_135 | Aggregated Plant | GW | TWh | annual | yes
ep_solar_pv_140 | solar | elc_spv-ITA_0140 | 2011 | 0.0215 | 1 | 1336.5 | 21.45 | 0 | 44 | 0.17349 | ele | ep_windon_wind_143 | Aggregated Plant | GW | TWh | annual | yes
ep_solar_pv_140 | solar | elc_spv-ITA_0140 | 2015 | 0.0908 | 1 | 1336.5 | 21.45 | 0 | 40 | 0.17349 | ele | ep_windon_wind_145 | Aggregated Plant | GW | TWh | annual | yes
ep_solar_pv_145 | solar | elc_spv-ITA_0145 | 2010 | 0.0076 | 1 | 1336.5 | 21.45 | 0 | 45 | 0.22622 | ele | ep_windon_wind_147 | Aggregated Plant | GW | TWh | annual | yes
ep_solar_pv_145 | solar | elc_spv-ITA_0145 | 2015 | 0.0555 | 1 | 1336.5 | 21.45 | 0 | 40 | 0.22622 | ele | ep_windon_wind_157 | Aggregated Plant | GW | TWh | annual | yes
ep_solar_pv_146 | solar | elc_spv-ITA_0146 | 2013 | 0.0214 | 1 | 1336.5 | 21.45 | 0 | 42 | 0.21068 | ele | ep_windon_wind_158 | Aggregated Plant | GW | TWh | annual | yes
ep_solar_pv_147 | solar | elc_spv-ITA_0147 | 2015 | 0.0604 | 1 | 1336.5 | 21.45 | 0 | 40 | 0.20389 | ele | ep_windon_wind_159 | Aggregated Plant | GW | TWh | annual | yes
ep_solar_pv_148 | solar | elc_spv-ITA_0148 | 2015 | 0.0475 | 1 | 1336.5 | 21.45 | 0 | 40 | 0.20041 | ele | ep_windon_wind_161 | Aggregated Plant | GW | TWh | annual | yes
ep_solar_pv_150 | solar | elc_spv-ITA_0150 | 2015 | 0.003 | 1 | 1336.5 | 21.45 | 0 | 40 | 0.19819 | ele | ep_windon_wind_162 | Aggregated Plant | GW | TWh | annual | yes
ep_solar_pv_151 | solar | elc_spv-ITA_0151 | 2015 | 0.0736 | 1 | 1336.5 | 21.45 | 0 | 40 | 0.19696 | ele | ep_windon_wind_163 | Aggregated Plant | GW | TWh | annual | yes
ep_solar_pv_152 | solar | elc_spv-ITA_0152 | 2015 | 0.0667 | 1 | 1336.5 | 21.45 | 0 | 40 | 0.1999 | ele | ep_windon_wind_165 | Aggregated Plant | GW | TWh | annual | yes
ep_solar_pv_153 | solar | elc_spv-ITA_0153 | 2015 | 0.0096 | 1 | 1336.5 | 21.45 | 0 | 40 | 0.17098 | ele | ep_windon_wind_167 | Aggregated Plant | GW | TWh | annual | yes
ep_solar_pv_156 | solar | elc_spv-ITA_0156 | 2011 | 0.0141 | 1 | 1336.5 | 21.45 | 0 | 44 | 0.23546 | ele | ep_windon_wind_168 | Aggregated Plant | GW | TWh | annual | yes
ep_solar_pv_156 | solar | elc_spv-ITA_0156 | 2012 | 0.0095 | 1 | 1336.5 | 21.45 | 0 | 43 | 0.23546 | ele | ep_windon_wind_172 | Aggregated Plant | GW | TWh | annual | yes
ep_solar_pv_156 | solar | elc_spv-ITA_0156 | 2015 | 0.0631 | 1 | 1336.5 | 21.45 | 0 | 40 | 0.23546 | ele | ep_windon_wind_174 | Aggregated Plant | GW | TWh | annual | yes
ep_solar_pv_156 | solar | elc_spv-ITA_0156 | 2022 | 0.0097 | 1 | 1336.5 | 21.45 | 0 | 33 | 0.23546 | ele | ep_windon_wind_175 | Aggregated Plant | GW | TWh | annual | yes
ep_solar_pv_157 | solar | elc_spv-ITA_0157 | 2011 | 0.0084 | 1 | 1336.5 | 21.45 | 0 | 44 | 0.2299 | ele | ep_windon_wind_176 | Aggregated Plant | GW | TWh | annual | yes
ep_solar_pv_157 | solar | elc_spv-ITA_0157 | 2013 | 0.005 | 1 | 1336.5 | 21.45 | 0 | 42 | 0.2299 | ele | ep_windon_wind_178 | Aggregated Plant | GW | TWh | annual | yes
ep_solar_pv_157 | solar | elc_spv-ITA_0157 | 2015 | 0.0665 | 1 | 1336.5 | 21.45 | 0 | 40 | 0.2299 | ele | ep_windon_wind_180 | Aggregated Plant | GW | TWh | annual | yes
ep_solar_pv_157 | solar | elc_spv-ITA_0157 | 2016 | 0.01 | 1 | 1336.5 | 21.45 | 0 | 39 | 0.2299 | ele | ep_windon_wind_185 | Aggregated Plant | GW | TWh | annual | yes
ep_solar_pv_157 | solar | elc_spv-ITA_0157 | 2023 | 0.041 | 1 | 1336.5 | 21.45 | 0 | 32 | 0.2299 | ele | ep_windon_wind_186 | Aggregated Plant | GW | TWh | annual | yes
ep_solar_pv_157 | solar | elc_spv-ITA_0157 | 2025 | 0.018 | 1 | 1336.5 | 21.45 | 0 | 30 | 0.2299 | ele | ep_windon_wind_187 | Aggregated Plant | GW | TWh | annual | yes
ep_solar_pv_159 | solar | elc_spv-ITA_0159 | 2028 | 0.0931 | 1 | 1138.5 | 18.15 | 0 | 30 | 0.22736 | ele | ep_windon_wind_188 | Aggregated Plant | GW | TWh | annual | yes
ep_solar_pv_161 | solar | elc_spv-ITA_0161 | 2015 | 0.0302 | 1 | 1336.5 | 21.45 | 0 | 40 | 0.21394 | ele | ep_windon_wind_190 | Aggregated Plant | GW | TWh | annual | yes
ep_solar_pv_162 | solar | elc_spv-ITA_0162 | 2015 | 0.1002 | 1 | 1336.5 | 21.45 | 0 | 40 | 0.20396 | ele | ep_windon_wind_191 | Aggregated Plant | GW | TWh | annual | yes
ep_solar_pv_163 | solar | elc_spv-ITA_0163 | 2011 | 0.005 | 1 | 1336.5 | 21.45 | 0 | 44 | 0.20017 | ele | ep_windon_wind_192 | Aggregated Plant | GW | TWh | annual | yes
ep_solar_pv_163 | solar | elc_spv-ITA_0163 | 2015 | 0.0093 | 1 | 1336.5 | 21.45 | 0 | 40 | 0.20017 | ele | ep_windon_wind_195 | Aggregated Plant | GW | TWh | annual | yes
ep_solar_pv_163 | solar | elc_spv-ITA_0163 | 2028 | 0.024 | 1 | 1336.5 | 21.45 | 0 | 30 | 0.20017 | ele | ep_windon_wind_196 | Aggregated Plant | GW | TWh | annual | yes
ep_solar_pv_165 | solar | elc_spv-ITA_0165 | 2015 | 0.0277 | 1 | 1336.5 | 21.45 | 0 | 40 | 0.20309 | ele | ep_windon_wind_197 | Aggregated Plant | GW | TWh | annual | yes
ep_solar_pv_166 | solar | elc_spv-ITA_0166 | 2015 | 0.0359 | 1 | 1336.5 | 21.45 | 0 | 40 | 0.20257 | ele | ep_windon_wind_200 | Aggregated Plant | GW | TWh | annual | yes
ep_solar_pv_168 | solar | elc_spv-ITA_0168 | 2026 | 0.038 | 1 | 1336.5 | 21.45 | 0 | 30 | 0.22817 | ele | ep_windon_wind_204 | Aggregated Plant | GW | TWh | annual | yes
ep_solar_pv_172 | solar | elc_spv-ITA_0172 | 2011 | 0.024 | 1 | 1336.5 | 21.45 | 0 | 44 | 0.20719 | ele | ep_windon_wind_205 | Aggregated Plant | GW | TWh | annual | yes
ep_solar_pv_172 | solar | elc_spv-ITA_0172 | 2013 | 0.0185 | 1 | 1336.5 | 21.45 | 0 | 42 | 0.20719 | ele | ep_windon_wind_206 | Aggregated Plant | GW | TWh | annual | yes
ep_solar_pv_172 | solar | elc_spv-ITA_0172 | 2015 | 0.0687 | 1 | 1336.5 | 21.45 | 0 | 40 | 0.20719 | ele | ep_windon_wind_207 | Aggregated Plant | GW | TWh | annual | yes
ep_solar_pv_175 | solar | elc_spv-ITA_0175 | 2015 | 0.0115 | 1 | 1336.5 | 21.45 | 0 | 40 | 0.20256 | ele | ep_windon_wind_208 | Aggregated Plant | GW | TWh | annual | yes
ep_solar_pv_176 | solar | elc_spv-ITA_0176 | 2015 | 0.0313 | 1 | 1336.5 | 21.45 | 0 | 40 | 0.20713 | ele | ep_windon_wind_210 | Aggregated Plant | GW | TWh | annual | yes
ep_solar_pv_177 | solar | elc_spv-ITA_0177 | 2015 | 0.0516 | 1 | 1336.5 | 21.45 | 0 | 40 | 0.23504 | ele | ep_windon_wind_211 | Aggregated Plant | GW | TWh | annual | yes
ep_solar_pv_178 | solar | elc_spv-ITA_0178 | 2011 | 0.0132 | 1 | 1336.5 | 21.45 | 0 | 44 | 0.23131 | ele | ep_windon_wind_214 | Aggregated Plant | GW | TWh | annual | yes
ep_solar_pv_178 | solar | elc_spv-ITA_0178 | 2015 | 0.0524 | 1 | 1336.5 | 21.45 | 0 | 40 | 0.23131 | ele | ep_windon_wind_215 | Aggregated Plant | GW | TWh | annual | yes
ep_solar_pv_185 | solar | elc_spv-ITA_0185 | 2015 | 0.0117 | 1 | 1336.5 | 21.45 | 0 | 40 | 0.2001 | ele | ep_windon_wind_217 | Aggregated Plant | GW | TWh | annual | yes
ep_solar_pv_186 | solar | elc_spv-ITA_0186 | 2015 | 0.0358 | 1 | 1336.5 | 21.45 | 0 | 40 | 0.20643
ep_solar_pv_189 | solar | elc_spv-ITA_0189 | 2015 | 0.0108 | 1 | 1336.5 | 21.45 | 0 | 40 | 0.22574
ep_solar_pv_195 | solar | elc_spv-ITA_0195 | 2015 | 0.0077 | 1 | 1336.5 | 21.45 | 0 | 40 | 0.2038
ep_solar_pv_196 | solar | elc_spv-ITA_0196 | 2011 | 0.0123 | 1 | 1336.5 | 21.45 | 0 | 44 | 0.20781
ep_solar_pv_196 | solar | elc_spv-ITA_0196 | 2020 | 0.103 | 1 | 1215.3932 | 19.4316 | 0 | 35 | 0.20781
ep_solar_pv_197 | solar | elc_spv-ITA_0197 | 2011 | 0.0205 | 1 | 1336.5 | 21.45 | 0 | 44 | 0.21364
ep_solar_pv_197 | solar | elc_spv-ITA_0197 | 2012 | 0.008 | 1 | 1336.5 | 21.45 | 0 | 43 | 0.21364
ep_solar_pv_197 | solar | elc_spv-ITA_0197 | 2015 | 0.1333 | 1 | 1336.5 | 21.45 | 0 | 40 | 0.21364
ep_solar_pv_197 | solar | elc_spv-ITA_0197 | 2020 | 0.086 | 1 | 1138.5 | 18.15 | 0 | 35 | 0.21364
ep_solar_pv_200 | solar | elc_spv-ITA_0200 | 2015 | 0.0724 | 1 | 1336.5 | 21.45 | 0 | 40 | 0.22413
ep_solar_pv_202 | solar | elc_spv-ITA_0202 | 2015 | 0.053 | 1 | 1336.5 | 21.45 | 0 | 40 | 0.21995
ep_solar_pv_205 | solar | elc_spv-ITA_0205 | 2011 | 0.005 | 1 | 1336.5 | 21.45 | 0 | 44 | 0.21058
ep_solar_pv_206 | solar | elc_spv-ITA_0206 | 2015 | 0.012 | 1 | 1336.5 | 21.45 | 0 | 40 | 0.21414
ep_solar_pv_207 | solar | elc_spv-ITA_0207 | 2028 | 0.035 | 1 | 1336.5 | 21.45 | 0 | 30 | 0.21892
ep_solar_pv_209 | solar | elc_spv-ITA_0209 | 2015 | 0.0033 | 1 | 1336.5 | 21.45 | 0 | 40 | 0.22302
ep_solar_pv_210 | solar | elc_spv-ITA_0210 | 2015 | 0.0124 | 1 | 1336.5 | 21.45 | 0 | 40 | 0.21777
ep_solar_pv_212 | solar | elc_spv-ITA_0212 | 2012 | 0.022 | 1 | 1336.5 | 21.45 | 0 | 43 | 0.21832
ep_solar_pv_212 | solar | elc_spv-ITA_0212 | 2015 | 0.0213 | 1 | 1336.5 | 21.45 | 0 | 40 | 0.21832
ep_solar_pv_212 | solar | elc_spv-ITA_0212 | 2021 | 0.019 | 1 | 1336.5 | 21.45 | 0 | 34 | 0.21832
ep_solar_pv_213 | solar | elc_spv-ITA_0213 | 2013 | 0.0092 | 1 | 1336.5 | 21.45 | 0 | 42 | 0.21998
ep_solar_pv_213 | solar | elc_spv-ITA_0213 | 2015 | 0.1073 | 1 | 1336.5 | 21.45 | 0 | 40 | 0.21998
ep_solar_pv_214 | solar | elc_spv-ITA_0214 | 2009 | 0.005 | 1 | 1336.5 | 21.45 | 0 | 46 | 0.22003
ep_solar_pv_215 | solar | elc_spv-ITA_0215 | 2010 | 0.0097 | 1 | 1336.5 | 21.45 | 0 | 45 | 0.22158
ep_solar_pv_215 | solar | elc_spv-ITA_0215 | 2011 | 0.0064 | 1 | 1336.5 | 21.45 | 0 | 44 | 0.22158
ep_solar_pv_215 | solar | elc_spv-ITA_0215 | 2015 | 0.0787 | 1 | 1336.5 | 21.45 | 0 | 40 | 0.22158
ep_solar_pv_217 | solar | elc_spv-ITA_0217 | 2010 | 0.048 | 1 | 1336.5 | 21.45 | 0 | 45 | 0.22013
ep_solar_pv_217 | solar | elc_spv-ITA_0217 | 2011 | 0.0144 | 1 | 1336.5 | 21.45 | 0 | 44 | 0.22013
ep_solar_pv_217 | solar | elc_spv-ITA_0217 | 2015 | 0.0707 | 1 | 1336.5 | 21.45 | 0 | 40 | 0.22013
ep_solar_thermal_112 | solar | elc_spv-ITA_0112 | 2021 | 0.0043 | 1 | 8167.5 | 92.95 | 2.52 | 34 | 0.22898
ep_solar_thermal_112 | solar | elc_spv-ITA_0112 | 2028 | 0.004 | 1 | 8167.5 | 92.95 | 2.52 | 30 | 0.22898
ep_solar_thermal_145 | solar | elc_spv-ITA_0145 | 2028 | 0.004 | 1 | 8167.5 | 92.95 | 2.52 | 30 | 0.22622
ep_solar_thermal_177 | solar | elc_spv-ITA_0177 | 2010 | 0.0047 | 1 | 8167.5 | 92.95 | 2.52 | 45 | 0.23504
ep_solar_thermal_202 | solar | elc_spv-ITA_0202 | 2014 | 0.001 | 1 | 8167.5 | 92.95 | 2.52 | 41 | 0.21995
ep_windoff_wind_292 | windoff | elc_wof-ITA_0292 | 2022 | 0.03 | 0.33123 |  |  |  |  | 0.25319
ep_windon_wind_ | windon | elc_won-ITA_0022 | 2022 | 0.67931 | 0.33123 |  |  |  |  | 0.21519
ep_windon_wind_ | windon | elc_won-ITA_0073 | 2022 | 0.69928 | 0.33123 |  |  |  |  | 0.21519
ep_windon_wind_ | windon | elc_won-ITA_0096 | 2022 | 0.67352 | 0.33123 |  |  |  |  | 0.21519
ep_windon_wind_010 | windon | elc_won-ITA_0010 | 2011 | 0.09 | 0.33123 |  |  |  |  | 0.41775
ep_windon_wind_011 | windon | elc_won-ITA_0011 | 2008 | 0.07 | 0.33123 |  |  |  |  | 0.34095
ep_windon_wind_011 | windon | elc_won-ITA_0011 | 2019 | 0.031 | 0.33123 |  |  |  |  | 0.34095
ep_windon_wind_012 | windon | elc_won-ITA_0012 | 2009 | 0.099 | 0.33123 |  |  |  |  | 0.33243
ep_windon_wind_014 | windon | elc_won-ITA_0014 | 2002 | 0.012 | 0.33123 |  |  |  |  | 0.34921
ep_windon_wind_014 | windon | elc_won-ITA_0014 | 2004 | 0.02 | 0.33123 |  |  |  |  | 0.34921
ep_windon_wind_014 | windon | elc_won-ITA_0014 | 2015 | 0.03 | 0.33123 |  |  |  |  | 0.34921
ep_windon_wind_014 | windon | elc_won-ITA_0014 | 2018 | 0.016 | 0.33123 |  |  |  |  | 0.34921
ep_windon_wind_014 | windon | elc_won-ITA_0014 | 2023 | 0.03 | 0.33123 |  |  |  |  | 0.34921
ep_windon_wind_016 | windon | elc_won-ITA_0016 | 2015 | 0.012 | 0.33123 |  |  |  |  | 0.1631
ep_windon_wind_022 | windon | elc_won-ITA_0022 | 2018 | 0.031 | 0.33123 |  |  |  |  | 0.34722
ep_windon_wind_023 | windon | elc_won-ITA_0023 | 2007 | 0.022 | 0.33123 |  |  |  |  | 0.22898
ep_windon_wind_023 | windon | elc_won-ITA_0023 | 2008 | 0.07 | 0.33123 |  |  |  |  | 0.22898
ep_windon_wind_023 | windon | elc_won-ITA_0023 | 2015 | 0.055 | 0.33123 |  |  |  |  | 0.22898
ep_windon_wind_025 | windon | elc_won-ITA_0025 | 2011 | 0.074 | 0.33123 |  |  |  |  | 0.21506
ep_windon_wind_025 | windon | elc_won-ITA_0025 | 2012 | 0.024 | 0.33123 |  |  |  |  | 0.21506
ep_windon_wind_026 | windon | elc_won-ITA_0026 | 2003 | 0.033 | 0.33123 |  |  |  |  | 0.29201
ep_windon_wind_026 | windon | elc_won-ITA_0026 | 2005 | 0.043 | 0.33123 |  |  |  |  | 0.29201
ep_windon_wind_026 | windon | elc_won-ITA_0026 | 2010 | 0.051 | 0.33123 |  |  |  |  | 0.29201
ep_windon_wind_027 | windon | elc_won-ITA_0027 | 2005 | 0.054 | 0.33123 |  |  |  |  | 0.33418
ep_windon_wind_027 | windon | elc_won-ITA_0027 | 2009 | 0.01 | 0.33123 |  |  |  |  | 0.33418
ep_windon_wind_033 | windon | elc_won-ITA_0033 | 2007 | 0.021 | 0.33123 |  |  |  |  | 0.33272
ep_windon_wind_037 | windon | elc_won-ITA_0037 | 2011 | 0.138 | 0.33123 |  |  |  |  | 0.27147
ep_windon_wind_038 | windon | elc_won-ITA_0038 | 2002 | 0.023 | 0.33123 |  |  |  |  | 0.33629
ep_windon_wind_038 | windon | elc_won-ITA_0038 | 2015 | 0.018 | 0.33123 |  |  |  |  | 0.33629
ep_windon_wind_040 | windon | elc_won-ITA_0040 | 2019 | 0.02 | 0.33123 |  |  |  |  | 0.11576
ep_windon_wind_047 | windon | elc_won-ITA_0047 | 2005 | 0.096 | 0.33123 |  |  |  |  | 0.25137
ep_windon_wind_047 | windon | elc_won-ITA_0047 | 2010 | 0.025 | 0.33123 |  |  |  |  | 0.25137
ep_windon_wind_047 | windon | elc_won-ITA_0047 | 2019 | 0.03 | 0.33123 |  |  |  |  | 0.25137
ep_windon_wind_055 | windon | elc_won-ITA_0055 | 2013 | 0.01 | 0.33123 |  |  |  |  | 0.12972
ep_windon_wind_063 | windon | elc_won-ITA_0063 | 2019 | 0.02 | 0.33123 |  |  |  |  | 0.25376
ep_windon_wind_064 | windon | elc_won-ITA_0064 | 2012 | 0.02 | 0.33123 |  |  |  |  | 0.24446
ep_windon_wind_064 | windon | elc_won-ITA_0064 | 2013 | 0.023 | 0.33123 |  |  |  |  | 0.24446
ep_windon_wind_075 | windon | elc_won-ITA_0075 | 2006 | 0.02 | 0.33123 |  |  |  |  | 0.23271
ep_windon_wind_085 | windon | elc_won-ITA_0085 | 2012 | 0.042 | 0.33123 |  |  |  |  | 0.26998
ep_windon_wind_085 | windon | elc_won-ITA_0085 | 2018 | 0.01 | 0.33123 |  |  |  |  | 0.26998
ep_windon_wind_089 | windon | elc_won-ITA_0089 | 2009 | 0.013 | 0.33123 |  |  |  |  | 0.090122
ep_windon_wind_089 | windon | elc_won-ITA_0089 | 2012 | 0.014 | 0.33123 |  |  |  |  | 0.090122
ep_windon_wind_098 | windon | elc_won-ITA_0098 | 2023 | 0.044 | 0.33123 |  |  |  |  | 0.40207
ep_windon_wind_112 | windon | elc_won-ITA_0112 | 2007 | 0.024 | 0.33123 |  |  |  |  | 0.35366
ep_windon_wind_112 | windon | elc_won-ITA_0112 | 2008 | 0.048 | 0.33123 |  |  |  |  | 0.35366
ep_windon_wind_112 | windon | elc_won-ITA_0112 | 2011 | 0.024 | 0.33123 |  |  |  |  | 0.35366
ep_windon_wind_112 | windon | elc_won-ITA_0112 | 2015 | 0.148 | 0.33123 |  |  |  |  | 0.35366
ep_windon_wind_112 | windon | elc_won-ITA_0112 | 2016 | 0.022 | 0.33123 |  |  |  |  | 0.35366
ep_windon_wind_112 | windon | elc_won-ITA_0112 | 2018 | 0.015 | 0.33123 |  |  |  |  | 0.35366
ep_windon_wind_112 | windon | elc_won-ITA_0112 | 2019 | 0.014 | 0.33123 |  |  |  |  | 0.35366
ep_windon_wind_112 | windon | elc_won-ITA_0112 | 2021 | 0.014 | 0.33123 |  |  |  |  | 0.35366
ep_windon_wind_112 | windon | elc_won-ITA_0112 | 2022 | 0.108 | 0.33123 |  |  |  |  | 0.35366
ep_windon_wind_113 | windon | elc_won-ITA_0113 | 2011 | 0.032 | 0.33123 |  |  |  |  | 0.29443
ep_windon_wind_113 | windon | elc_won-ITA_0113 | 2023 | 0.042 | 0.33123 |  |  |  |  | 0.29443
ep_windon_wind_117 | windon | elc_won-ITA_0117 | 2008 | 0.03 | 0.33123 |  |  |  |  | 0.079332
ep_windon_wind_117 | windon | elc_won-ITA_0117 | 2009 | 0.06 | 0.33123 |  |  |  |  | 0.079332
ep_windon_wind_117 | windon | elc_won-ITA_0117 | 2010 | 0.03 | 0.33123 |  |  |  |  | 0.079332
ep_windon_wind_117 | windon | elc_won-ITA_0117 | 2015 | 0.192 | 0.33123 |  |  |  |  | 0.079332
ep_windon_wind_117 | windon | elc_won-ITA_0117 | 2019 | 0.048 | 0.33123 |  |  |  |  | 0.079332
ep_windon_wind_119 | windon | elc_won-ITA_0119 | 2016 | 0.01 | 0.33123 |  |  |  |  | 0.1469
ep_windon_wind_128 | windon | elc_won-ITA_0128 | 2007 | 0.113 | 0.33123 |  |  |  |  | 0.34591
ep_windon_wind_128 | windon | elc_won-ITA_0128 | 2015 | 0.034 | 0.33123 |  |  |  |  | 0.34591
ep_windon_wind_129 | windon | elc_won-ITA_0129 | 2008 | 0.038 | 0.33123 |  |  |  |  | 0.22039
ep_windon_wind_129 | windon | elc_won-ITA_0129 | 2009 | 0.022 | 0.33123 |  |  |  |  | 0.22039
ep_windon_wind_129 | windon | elc_won-ITA_0129 | 2011 | 0.084 | 0.33123 |  |  |  |  | 0.22039
ep_windon_wind_129 | windon | elc_won-ITA_0129 | 2024 | 0.047 | 0.33123 |  |  |  |  | 0.22039
ep_windon_wind_135 | windon | elc_won-ITA_0135 | 2009 | 0.028 | 0.33123 |  |  |  |  | 0.028503
ep_windon_wind_135 | windon | elc_won-ITA_0135 | 2010 | 0.028 | 0.33123 |  |  |  |  | 0.028503
ep_windon_wind_135 | windon | elc_won-ITA_0135 | 2015 | 0.028 | 0.33123 |  |  |  |  | 0.028503
ep_windon_wind_143 | windon | elc_won-ITA_0143 | 2007 | 0.016 | 0.33123 |  |  |  |  | 0.25047
ep_windon_wind_143 | windon | elc_won-ITA_0143 | 2008 | 0.058 | 0.33123 |  |  |  |  | 0.25047
ep_windon_wind_143 | windon | elc_won-ITA_0143 | 2012 | 0.022 | 0.33123 |  |  |  |  | 0.25047
ep_windon_wind_143 | windon | elc_won-ITA_0143 | 2015 | 0.084 | 0.33123 |  |  |  |  | 0.25047
ep_windon_wind_145 | windon | elc_won-ITA_0145 | 2006 | 0.017 | 0.33123 |  |  |  |  | 0.17075
ep_windon_wind_145 | windon | elc_won-ITA_0145 | 2010 | 0.014 | 0.33123 |  |  |  |  | 0.17075
ep_windon_wind_145 | windon | elc_won-ITA_0145 | 2015 | 0.1046 | 0.33123 |  |  |  |  | 0.17075
ep_windon_wind_147 | windon | elc_won-ITA_0147 | 2008 | 0.02 | 0.33123 |  |  |  |  | 0.074182
ep_windon_wind_157 | windon | elc_won-ITA_0157 | 2008 | 0.07 | 0.33123 |  |  |  |  | 0.19756
ep_windon_wind_157 | windon | elc_won-ITA_0157 | 2011 | 0.082 | 0.33123 |  |  |  |  | 0.19756
ep_windon_wind_157 | windon | elc_won-ITA_0157 | 2021 | 0.028 | 0.33123 |  |  |  |  | 0.19756
ep_windon_wind_158 | windon | elc_won-ITA_0158 | 2010 | 0.03 | 0.33123 |  |  |  |  | 0.11544
ep_windon_wind_159 | windon | elc_won-ITA_0159 | 2010 | 0.023 | 0.33123 |  |  |  |  | 0.14834
ep_windon_wind_159 | windon | elc_won-ITA_0159 | 2015 | 0.097 | 0.33123 |  |  |  |  | 0.14834
ep_windon_wind_159 | windon | elc_won-ITA_0159 | 2018 | 0.027 | 0.33123 |  |  |  |  | 0.14834
ep_windon_wind_161 | windon | elc_won-ITA_0161 | 2011 | 0.017 | 0.33123 |  |  |  |  | 0.23516
ep_windon_wind_161 | windon | elc_won-ITA_0161 | 2014 | 0.012 | 0.33123 |  |  |  |  | 0.23516
ep_windon_wind_161 | windon | elc_won-ITA_0161 | 2019 | 0.015 | 0.33123 |  |  |  |  | 0.23516
ep_windon_wind_162 | windon | elc_won-ITA_0162 | 2005 | 0.014 | 0.33123 |  |  |  |  | 0.1343
ep_windon_wind_163 | windon | elc_won-ITA_0163 | 2007 | 0.01 | 0.33123 |  |  |  |  | 0.061098
ep_windon_wind_165 | windon | elc_won-ITA_0165 | 2005 | 0.031 | 0.33123 |  |  |  |  | 0.057978
ep_windon_wind_165 | windon | elc_won-ITA_0165 | 2015 | 0.041 | 0.33123 |  |  |  |  | 0.057978
ep_windon_wind_167 | windon | elc_won-ITA_0167 | 2005 | 0.026 | 0.33123 |  |  |  |  | 0.27095
ep_windon_wind_167 | windon | elc_won-ITA_0167 | 2006 | 0.024 | 0.33123 |  |  |  |  | 0.27095
ep_windon_wind_167 | windon | elc_won-ITA_0167 | 2007 | 0.072 | 0.33123 |  |  |  |  | 0.27095
ep_windon_wind_167 | windon | elc_won-ITA_0167 | 2008 | 0.014 | 0.33123 |  |  |  |  | 0.27095
ep_windon_wind_167 | windon | elc_won-ITA_0167 | 2009 | 0.082 | 0.33123 |  |  |  |  | 0.27095
ep_windon_wind_167 | windon | elc_won-ITA_0167 | 2010 | 0.022 | 0.33123 |  |  |  |  | 0.27095
ep_windon_wind_167 | windon | elc_won-ITA_0167 | 2024 | 0.101 | 0.33123 |  |  |  |  | 0.27095
ep_windon_wind_168 | windon | elc_won-ITA_0168 | 2015 | 0.05 | 0.33123 |  |  |  |  | 0.14646
ep_windon_wind_172 | windon | elc_won-ITA_0172 | 2012 | 0.02 | 0.33123 |  |  |  |  | 0.14811
ep_windon_wind_172 | windon | elc_won-ITA_0172 | 2015 | 0.049 | 0.33123 |  |  |  |  | 0.14811
ep_windon_wind_174 | windon | elc_won-ITA_0174 | 2019 | 0.052 | 0.33123 |  |  |  |  | 0.10216
ep_windon_wind_175 | windon | elc_won-ITA_0175 | 2008 | 0.048 | 0.33123 |  |  |  |  | 0.13132
ep_windon_wind_175 | windon | elc_won-ITA_0175 | 2009 | 0.038 | 0.33123 |  |  |  |  | 0.13132
ep_windon_wind_175 | windon | elc_won-ITA_0175 | 2010 | 0.024 | 0.33123 |  |  |  |  | 0.13132
ep_windon_wind_175 | windon | elc_won-ITA_0175 | 2015 | 0.021 | 0.33123 |  |  |  |  | 0.13132
ep_windon_wind_175 | windon | elc_won-ITA_0175 | 2019 | 0.057 | 0.33123 |  |  |  |  | 0.13132
ep_windon_wind_176 | windon | elc_won-ITA_0176 | 2001 | 0.014 | 0.33123 |  |  |  |  | 0.17591
ep_windon_wind_176 | windon | elc_won-ITA_0176 | 2002 | 0.025 | 0.33123 |  |  |  |  | 0.17591
ep_windon_wind_176 | windon | elc_won-ITA_0176 | 2004 | 0.016 | 0.33123 |  |  |  |  | 0.17591
ep_windon_wind_176 | windon | elc_won-ITA_0176 | 2019 | 0.053 | 0.33123 |  |  |  |  | 0.17591
ep_windon_wind_176 | windon | elc_won-ITA_0176 | 2022 | 0.032 | 0.33123 |  |  |  |  | 0.17591
ep_windon_wind_178 | windon | elc_won-ITA_0178 | 2015 | 0.048 | 0.33123 |  |  |  |  | 0.17113
ep_windon_wind_180 | windon | elc_won-ITA_0180 | 2011 | 0.064 | 0.33123 |  |  |  |  | 0.12585
ep_windon_wind_185 | windon | elc_won-ITA_0185 | 1996 | 0.017 | 0.33123 |  |  |  |  | 0.15235
ep_windon_wind_185 | windon | elc_won-ITA_0185 | 1997 | 0.025 | 0.33123 |  |  |  |  | 0.15235
ep_windon_wind_185 | windon | elc_won-ITA_0185 | 1998 | 0.046 | 0.33123 |  |  |  |  | 0.15235
ep_windon_wind_185 | windon | elc_won-ITA_0185 | 2000 | 0.02 | 0.33123 |  |  |  |  | 0.15235
ep_windon_wind_185 | windon | elc_won-ITA_0185 | 2001 | 0.018 | 0.33123 |  |  |  |  | 0.15235
ep_windon_wind_185 | windon | elc_won-ITA_0185 | 2002 | 0.0108 | 0.33123 |  |  |  |  | 0.15235
ep_windon_wind_185 | windon | elc_won-ITA_0185 | 2005 | 0.07 | 0.33123 |  |  |  |  | 0.15235
ep_windon_wind_185 | windon | elc_won-ITA_0185 | 2006 | 0.04 | 0.33123 |  |  |  |  | 0.15235
ep_windon_wind_185 | windon | elc_won-ITA_0185 | 2008 | 0.043 | 0.33123 |  |  |  |  | 0.15235
ep_windon_wind_185 | windon | elc_won-ITA_0185 | 2009 | 0.048 | 0.33123 |  |  |  |  | 0.15235
ep_windon_wind_185 | windon | elc_won-ITA_0185 | 2011 | 0.178 | 0.33123 |  |  |  |  | 0.15235
ep_windon_wind_185 | windon | elc_won-ITA_0185 | 2012 | 0.116 | 0.33123 |  |  |  |  | 0.15235
ep_windon_wind_185 | windon | elc_won-ITA_0185 | 2015 | 0.241 | 0.33123 |  |  |  |  | 0.15235
ep_windon_wind_185 | windon | elc_won-ITA_0185 | 2016 | 0.026 | 0.33123 |  |  |  |  | 0.15235
ep_windon_wind_185 | windon | elc_won-ITA_0185 | 2017 | 0.027 | 0.33123 |  |  |  |  | 0.15235
ep_windon_wind_185 | windon | elc_won-ITA_0185 | 2019 | 0.035 | 0.33123 |  |  |  |  | 0.15235
ep_windon_wind_185 | windon | elc_won-ITA_0185 | 2022 | 0.025 | 0.33123 |  |  |  |  | 0.15235
ep_windon_wind_185 | windon | elc_won-ITA_0185 | 2024 | 0.084 | 0.33123 |  |  |  |  | 0.15235
ep_windon_wind_186 | windon | elc_won-ITA_0186 | 1999 | 0.033 | 0.33123 |  |  |  |  | 0.2219
ep_windon_wind_186 | windon | elc_won-ITA_0186 | 2001 | 0.011 | 0.33123 |  |  |  |  | 0.2219
ep_windon_wind_186 | windon | elc_won-ITA_0186 | 2002 | 0.027 | 0.33123 |  |  |  |  | 0.2219
ep_windon_wind_186 | windon | elc_won-ITA_0186 | 2005 | 0.038 | 0.33123 |  |  |  |  | 0.2219
ep_windon_wind_186 | windon | elc_won-ITA_0186 | 2007 | 0.012 | 0.33123 |  |  |  |  | 0.2219
ep_windon_wind_186 | windon | elc_won-ITA_0186 | 2008 | 0.026 | 0.33123 |  |  |  |  | 0.2219
ep_windon_wind_186 | windon | elc_won-ITA_0186 | 2009 | 0.024 | 0.33123 |  |  |  |  | 0.2219
ep_windon_wind_186 | windon | elc_won-ITA_0186 | 2010 | 0.058 | 0.33123 |  |  |  |  | 0.2219
ep_windon_wind_186 | windon | elc_won-ITA_0186 | 2011 | 0.051 | 0.33123 |  |  |  |  | 0.2219
ep_windon_wind_186 | windon | elc_won-ITA_0186 | 2012 | 0.049 | 0.33123 |  |  |  |  | 0.2219
ep_windon_wind_186 | windon | elc_won-ITA_0186 | 2013 | 0.032 | 0.33123 |  |  |  |  | 0.2219
ep_windon_wind_186 | windon | elc_won-ITA_0186 | 2014 | 0.023 | 0.33123 |  |  |  |  | 0.2219
ep_windon_wind_186 | windon | elc_won-ITA_0186 | 2015 | 0.198 | 0.33123 |  |  |  |  | 0.2219
ep_windon_wind_186 | windon | elc_won-ITA_0186 | 2022 | 0.02 | 0.33123 |  |  |  |  | 0.2219
ep_windon_wind_186 | windon | elc_won-ITA_0186 | 2028 | 0.0132 | 0.33123 |  |  |  |  | 0.2219
ep_windon_wind_187 | windon | elc_won-ITA_0187 | 2008 | 0.042 | 0.33123 |  |  |  |  | 0.27959
ep_windon_wind_187 | windon | elc_won-ITA_0187 | 2009 | 0.03 | 0.33123 |  |  |  |  | 0.27959
ep_windon_wind_187 | windon | elc_won-ITA_0187 | 2010 | 0.012 | 0.33123 |  |  |  |  | 0.27959
ep_windon_wind_187 | windon | elc_won-ITA_0187 | 2015 | 0.026 | 0.33123 |  |  |  |  | 0.27959
ep_windon_wind_187 | windon | elc_won-ITA_0187 | 2024 | 0.012 | 0.33123 |  |  |  |  | 0.27959
ep_windon_wind_188 | windon | elc_won-ITA_0188 | 2013 | 0.028 | 0.33123 |  |  |  |  | 0.19387
ep_windon_wind_190 | windon | elc_won-ITA_0190 | 2007 | 0.08 | 0.33123 |  |  |  |  | 0.18053
ep_windon_wind_190 | windon | elc_won-ITA_0190 | 2010 | 0.012 | 0.33123 |  |  |  |  | 0.18053
ep_windon_wind_190 | windon | elc_won-ITA_0190 | 2015 | 0.01 | 0.33123 |  |  |  |  | 0.18053
ep_windon_wind_191 | windon | elc_won-ITA_0191 | 2011 | 0.056 | 0.33123 |  |  |  |  | 0.1673
ep_windon_wind_191 | windon | elc_won-ITA_0191 | 2012 | 0.02 | 0.33123 |  |  |  |  | 0.1673
ep_windon_wind_192 | windon | elc_won-ITA_0192 | 2007 | 0.044 | 0.33123 |  |  |  |  | 0.092748
ep_windon_wind_192 | windon | elc_won-ITA_0192 | 2021 | 0.021 | 0.33123 |  |  |  |  | 0.092748
ep_windon_wind_195 | windon | elc_won-ITA_0195 | 2006 | 0.042 | 0.33123 |  |  |  |  | 0.13087
ep_windon_wind_195 | windon | elc_won-ITA_0195 | 2007 | 0.051 | 0.33123 |  |  |  |  | 0.13087
ep_windon_wind_195 | windon | elc_won-ITA_0195 | 2008 | 0.01 | 0.33123 |  |  |  |  | 0.13087
ep_windon_wind_195 | windon | elc_won-ITA_0195 | 2009 | 0.039 | 0.33123 |  |  |  |  | 0.13087
ep_windon_wind_195 | windon | elc_won-ITA_0195 | 2012 | 0.03 | 0.33123 |  |  |  |  | 0.13087
ep_windon_wind_195 | windon | elc_won-ITA_0195 | 2015 | 0.125 | 0.33123 |  |  |  |  | 0.13087
ep_windon_wind_195 | windon | elc_won-ITA_0195 | 2019 | 0.03 | 0.33123 |  |  |  |  | 0.13087
ep_windon_wind_196 | windon | elc_won-ITA_0196 | 2001 | 0.016 | 0.33123 |  |  |  |  | 0.1788
ep_windon_wind_196 | windon | elc_won-ITA_0196 | 2007 | 0.122 | 0.33123 |  |  |  |  | 0.1788
ep_windon_wind_196 | windon | elc_won-ITA_0196 | 2008 | 0.015 | 0.33123 |  |  |  |  | 0.1788
ep_windon_wind_196 | windon | elc_won-ITA_0196 | 2009 | 0.099 | 0.33123 |  |  |  |  | 0.1788
ep_windon_wind_196 | windon | elc_won-ITA_0196 | 2010 | 0.143 | 0.33123 |  |  |  |  | 0.1788
ep_windon_wind_196 | windon | elc_won-ITA_0196 | 2012 | 0.13 | 0.33123 |  |  |  |  | 0.1788
ep_windon_wind_196 | windon | elc_won-ITA_0196 | 2015 | 0.442 | 0.33123 |  |  |  |  | 0.1788
ep_windon_wind_196 | windon | elc_won-ITA_0196 | 2016 | 0.016 | 0.33123 |  |  |  |  | 0.1788
ep_windon_wind_196 | windon | elc_won-ITA_0196 | 2018 | 0.058 | 0.33123 |  |  |  |  | 0.1788
ep_windon_wind_196 | windon | elc_won-ITA_0196 | 2019 | 0.028 | 0.33123 |  |  |  |  | 0.1788
ep_windon_wind_196 | windon | elc_won-ITA_0196 | 2021 | 0.018 | 0.33123 |  |  |  |  | 0.1788
ep_windon_wind_196 | windon | elc_won-ITA_0196 | 2023 | 0.0126 | 0.33123 |  |  |  |  | 0.1788
ep_windon_wind_196 | windon | elc_won-ITA_0196 | 2024 | 0.012 | 0.33123 |  |  |  |  | 0.1788
ep_windon_wind_197 | windon | elc_won-ITA_0197 | 2005 | 0.017 | 0.33123 |  |  |  |  | 0.25492
ep_windon_wind_197 | windon | elc_won-ITA_0197 | 2011 | 0.044 | 0.33123 |  |  |  |  | 0.25492
ep_windon_wind_197 | windon | elc_won-ITA_0197 | 2012 | 0.038 | 0.33123 |  |  |  |  | 0.25492
ep_windon_wind_197 | windon | elc_won-ITA_0197 | 2022 | 0.051 | 0.33123 |  |  |  |  | 0.25492
ep_windon_wind_197 | windon | elc_won-ITA_0197 | 2025 | 0.054 | 0.33123 |  |  |  |  | 0.25492
ep_windon_wind_200 | windon | elc_won-ITA_0200 | 2009 | 0.042 | 0.33123 |  |  |  |  | 0.13693
ep_windon_wind_200 | windon | elc_won-ITA_0200 | 2010 | 0.098 | 0.33123 |  |  |  |  | 0.13693
ep_windon_wind_200 | windon | elc_won-ITA_0200 | 2011 | 0.154 | 0.33123 |  |  |  |  | 0.13693
ep_windon_wind_200 | windon | elc_won-ITA_0200 | 2012 | 0.022 | 0.33123 |  |  |  |  | 0.13693
ep_windon_wind_204 | windon | elc_won-ITA_0204 | 2015 | 0.024 | 0.33123 |  |  |  |  | 0.10516
ep_windon_wind_205 | windon | elc_won-ITA_0205 | 2001 | 0.024 | 0.33123 |  |  |  |  | 0.18587
ep_windon_wind_205 | windon | elc_won-ITA_0205 | 2007 | 0.01 | 0.33123 |  |  |  |  | 0.18587
ep_windon_wind_205 | windon | elc_won-ITA_0205 | 2014 | 0.054 | 0.33123 |  |  |  |  | 0.18587
ep_windon_wind_205 | windon | elc_won-ITA_0205 | 2015 | 0.14 | 0.33123 |  |  |  |  | 0.18587
ep_windon_wind_205 | windon | elc_won-ITA_0205 | 2017 | 0.074 | 0.33123 |  |  |  |  | 0.18587
ep_windon_wind_205 | windon | elc_won-ITA_0205 | 2018 | 0.061 | 0.33123 |  |  |  |  | 0.18587
ep_windon_wind_205 | windon | elc_won-ITA_0205 | 2019 | 0.035 | 0.33123 |  |  |  |  | 0.18587
ep_windon_wind_205 | windon | elc_won-ITA_0205 | 2021 | 0.037 | 0.33123 |  |  |  |  | 0.18587
ep_windon_wind_205 | windon | elc_won-ITA_0205 | 2022 | 0.07 | 0.33123 |  |  |  |  | 0.18587
ep_windon_wind_205 | windon | elc_won-ITA_0205 | 2023 | 0.015 | 0.33123 |  |  |  |  | 0.18587
ep_windon_wind_206 | windon | elc_won-ITA_0206 | 2008 | 0.07 | 0.33123 |  |  |  |  | 0.26032
ep_windon_wind_206 | windon | elc_won-ITA_0206 | 2015 | 0.044 | 0.33123 |  |  |  |  | 0.26032
ep_windon_wind_206 | windon | elc_won-ITA_0206 | 2022 | 0.011 | 0.33123 |  |  |  |  | 0.26032
ep_windon_wind_207 | windon | elc_won-ITA_0207 | 2000 | 0.018 | 0.33123 |  |  |  |  | 0.32836
ep_windon_wind_207 | windon | elc_won-ITA_0207 | 2001 | 0.011 | 0.33123 |  |  |  |  | 0.32836
ep_windon_wind_207 | windon | elc_won-ITA_0207 | 2008 | 0.01 | 0.33123 |  |  |  |  | 0.32836
ep_windon_wind_208 | windon | elc_won-ITA_0208 | 2008 | 0.013 | 0.33123 |  |  |  |  | 0.17974
ep_windon_wind_208 | windon | elc_won-ITA_0208 | 2009 | 0.111 | 0.33123 |  |  |  |  | 0.17974
ep_windon_wind_208 | windon | elc_won-ITA_0208 | 2010 | 0.076 | 0.33123 |  |  |  |  | 0.17974
ep_windon_wind_208 | windon | elc_won-ITA_0208 | 2012 | 0.046 | 0.33123 |  |  |  |  | 0.17974
ep_windon_wind_208 | windon | elc_won-ITA_0208 | 2015 | 0.04 | 0.33123 |  |  |  |  | 0.17974
ep_windon_wind_208 | windon | elc_won-ITA_0208 | 2017 | 0.048 | 0.33123 |  |  |  |  | 0.17974
ep_windon_wind_208 | windon | elc_won-ITA_0208 | 2019 | 0.036 | 0.33123 |  |  |  |  | 0.17974
ep_windon_wind_210 | windon | elc_won-ITA_0210 | 2017 | 0.06 | 0.33123 |  |  |  |  | 0.2265
ep_windon_wind_211 | windon | elc_won-ITA_0211 | 2012 | 0.042 | 0.33123 |  |  |  |  | 0.26867
ep_windon_wind_211 | windon | elc_won-ITA_0211 | 2013 | 0.17 | 0.33123 |  |  |  |  | 0.26867
ep_windon_wind_211 | windon | elc_won-ITA_0211 | 2015 | 0.104 | 0.33123 |  |  |  |  | 0.26867
ep_windon_wind_214 | windon | elc_won-ITA_0214 | 2012 | 0.05 | 0.33123 |  |  |  |  | 0.33746
ep_windon_wind_215 | windon | elc_won-ITA_0215 | 2005 | 0.012 | 0.33123 |  |  |  |  | 0.35742
ep_windon_wind_215 | windon | elc_won-ITA_0215 | 2008 | 0.022 | 0.33123 |  |  |  |  | 0.35742
ep_windon_wind_215 | windon | elc_won-ITA_0215 | 2009 | 0.032 | 0.33123 |  |  |  |  | 0.35742
ep_windon_wind_215 | windon | elc_won-ITA_0215 | 2015 | 0.015 | 0.33123 |  |  |  |  | 0.35742
ep_windon_wind_215 | windon | elc_won-ITA_0215 | 2016 | 0.022 | 0.33123 |  |  |  |  | 0.35742
ep_windon_wind_215 | windon | elc_won-ITA_0215 | 2019 | 0.012 | 0.33123 |  |  |  |  | 0.35742
ep_windon_wind_217 | windon | elc_won-ITA_0217 | 2007 | 0.036 | 0.33123 |  |  |  |  | 0.3756
ep_windon_wind_217 | windon | elc_won-ITA_0217 | 2012 | 0.012 | 0.33123 |  |  |  |  | 0.3756