## NREL ATB
From NREL 2024 ATB Moderate scenario
Replaces data in SubRES_ConvElecAEO23
Delete these techs: | [10 empty] | Nuclear fuel costs are in the SMR scenarios
EN_ZCoalIGCC30 | USC with 30% carbon capture and sequestration (CCS)
EN_ZCoalIGCC90 | USC with 90% CCS
EN_CoalUSC | Ultra-supercritical coal (USC)
EN_GasCTAdv | Combustion turbine—industrial frame
EN_ZGasCCAdv90 | NG CCS 90% capture
We will also be adding:
EN_ZGasCCAdv97 | NG CCS with 97% capture
EN_NuclearSMR | Nuclear - small modular
Data for these are in the NREL scenario spreadshset
All costs in -- 2022$
Regional multipliers apply
ADD grid connection cost of $100/KW to all new builds
|  |  | ~FI_T: USD22 | [30 empty] | ~FI_Process
techname | *tech | comm-IN | attribute | 2022 | 2023 | 2024 | 2025 | 2026 | 2027 | 2028 | 2029 | 2030 | 2031 | 2032 | 2033 | 2034 | 2035 | 2036 | 2037 | 2038 | 2039 | 2040 | 2041 | 2042 | 2043 | 2044 | 2045 | 2046 | 2047 | 2048 | 2049 | 2050 | comm-out | Sets | TechName | TechDesc | Tact | Tcap | Tslvl
EN_Coal | New coal without capture | coal | INVCOST | 3201.2 | 3183.7 | 3166.2 | 3148.7 | 3131.2 | 3113.7 | 3096.2 | 3078.7 | 3061.2 | 3043.7 | 3026.2 | 3009 | 2991 | 2973.7 | 2945.2 | 2916.6 | 2888.1 | 2859.5 | 2830.9 | 2802.4 | 2773.8 | 2745.3 | 2716.7 | 2688.1 | 2659.6 | 2631 | 2602.5 | 2573.9 | 2545.4 | ELC | ELE | EN_Coal | New coal without capture | TBTU | GW | SEASON
EN_ZCoal95 | New coal with 95% CCS | coal | INVCOST | 5312.5 | 5250 | 5187.4 | 5124.8 | 5062.2 | 4999.6 | 4937.1 | 4874.5 | 4811.9 | 4749.3 | 4686.8 | 4624 | 4562 | 4499 | 4449.9 | 4400.8 | 4351.7 | 4302.5 | 4253.4 | 4204.3 | 4155.1 | 4106 | 4056.9 | 4007.8 | 3958.6 | 3909.5 | 3860.4 | 3811.2 | 3762.1 | ELC |  | EN_ZCoal95 | New coal with 95% CCS | TBTU | GW | SEASON
EN_GasCC | Combined cycle | gas | INVCOST | 1278.4 | 1266.2 | 1254.1 | 1241.9 | 1229.8 | 1217.6 | 1205.5 | 1193.3 | 1181.2 | 1169 | 1156.9 | 1144.7 | 1132.6 | 1120.4 | 1111.2 | 1102 | 1092.8 | 1083.6 | 1074.4 | 1065.2 | 1055.9 | 1046.7 | 1037.5 | 1028.3 | 1019.1 | 1009.9 | 1000.7 | 991.4 | 982.2 | ELC |  | EN_GasCC | Combined cycle | TBTU | GW | DAYNITE
EN_GasCT | Combustion turbine | gas | INVCOST | 1110.4 | 1101.6 | 1092.8 | 1084 | 1075.2 | 1066.4 | 1057.6 | 1048.9 | 1040.1 | 1031.3 | 1022.5 | 1013.7 | 1004.9 | 996.1 | 987.3 | 978.6 | 969.8 | 961 | 952.2 | 943.4 | 934.6 | 925.8 | 917 | 908.3 | 899.5 | 890.7 | 881.9 | 873.1 | 864.3 | ELC |  | EN_GasCT | Combustion turbine | TBTU | GW | DAYNITE
EN_NuclearLWR | Nuclear—large | nuclear | INVCOST | [8 empty] | 5750 | 5700 | 5650 | 5600 | 5550 | 5500 | 5350 | 5200 | 5050 | 4900 | 4750 | 4650 | 4550 | 4450 | 4350 | 4250 | 4150 | 4050 | 3950 | 3850 | 3750 | ELC |  | EN_NuclearLWR | Nuclear—large | TBTU | GW | SEASON
EN_Biomass | Biomass | bioenergy | INVCOST | 4829.8602 | 4663.2236 | 4496.5871 | 4363.99 | 4282.8177 | 4239.831 | 4211.9131 | 4186.0506 | 4160.9495 | 4128.6912 | 4098.853 | 4073.8428 | 4047.6808 | 4022.2688 | 3993.1591 | 3964.3023 | 3937.8913 | 3906.9949 | 3880.1811 | 3856.1758 | 3827.8189 | 3802.7626 | 3775.6575 | 3746.7915 | 3718.5116 | 3691.7074 | 3663.2169 | 3633.1156 | 3587.8685 | ELC |  | EN_Biomass | Biomass | TBTU | GW | DAYNITE
FIXOM |  |  | *
EN_Coal | New coal without capture |  | FIXOM | 86.5 | 86.1 | 85.7 | 85.3 | 84.9 | 84.5 | 84.1 | 83.7 | 83.3 | 82.9 | 82.5 | 82 | 82 | 81.2 | 80.6 | 79.9 | 79.3 | 78.6 | 77.9 | 77.3 | 76.6 | 75.9 | 75.3 | 74.6 | 74 | 73.3 | 72.6 | 72 | 71.3
EN_ZCoal95 | New coal with 95% CCS |  | FIXOM | 137.2 | 135.8 | 134.4 | 132.9 | 131.5 | 130 | 128.6 | 127.1 | 125.7 | 124.3 | 122.8 | 121 | 120 | 118.5 | 117.3 | 116.2 | 115.1 | 113.9 | 112.8 | 111.6 | 110.5 | 109.4 | 108.2 | 107.1 | 105.9 | 104.8 | 103.7 | 102.5 | 101.4
EN_GasCC | Combined cycle |  | FIXOM | 34.1 | 33.8 | 33.5 | 33.2 | 32.8 | 32.5 | 32.2 | 31.8 | 31.5 | 31.2 | 30.9 | 30.5 | 30.2 | 29.9 | 29.6 | 29.4 | 29.2 | 29 | 28.7 | 28.5 | 28.3 | 28.1 | 27.8 | 27.6 | 27.4 | 27.2 | 26.9 | 26.7 | 26.5
EN_GasCT | Combustion turbine |  | FIXOM | 26.1 | 26 | 25.8 | 25.7 | 25.6 | 25.4 | 25.3 | 25.1 | 25 | 24.8 | 24.7 | 24.5 | 24.4 | 24.2 | 24.1 | 23.9 | 23.8 | 23.7 | 23.5 | 23.4 | 23.2 | 23.1 | 22.9 | 22.8 | 22.6 | 22.5 | 22.3 | 22.2 | 22
EN_NuclearLWR | Nuclear—large |  | FIXOM | [8 empty] | 175 | 175 | 175 | 175 | 175 | 175 | 175 | 175 | 175 | 175 | 175 | 175 | 175 | 175 | 175 | 175 | 175 | 175 | 175 | 175 | 175
EN_Biomass | Biomass |  | FIXOM | 163.666 | 163.666 | 163.666 | 163.666 | 163.666 | 163.666 | 163.666 | 163.666 | 163.666 | 163.666 | 163.666 | 163.666 | 163.666 | 163.666 | 163.666 | 163.666 | 163.666 | 163.666 | 163.666 | 163.666 | 163.666 | 163.666 | 163.666 | 163.666 | 163.666 | 163.666 | 163.666 | 163.666 | 163.666
VAROM |  |  | * | [31 empty] | VAROM ($/MWh)
EN_Coal |  |  | VAROM | 2.7254 | 2.7137 | 2.702 | 2.6902 | 2.6785 | 2.6668 | 2.6551 | 2.6463 | 2.6346 | 2.6228 | 2.6111 | 2.5994 | 2.5877 | 2.576 | 2.5672 | 2.5584 | 2.5496 | 2.5408 | 2.532 | 2.5232 | 2.5144 | 2.5056 | 2.4968 | 2.488 | 2.4792 | 2.4705 | 2.4617 | 2.4529 | 2.4441 |  |  | EN_Coal | New coal without capture | 9.3 | 9.26 | 9.22 | 9.18 | 9.14 | 9.1 | 9.06 | 9.03 | 8.99 | 8.95 | 8.91 | 8.87 | 8.83 | 8.79 | 8.76 | 8.73 | 8.7 | 8.67 | 8.64 | 8.61 | 8.58 | 8.55 | 8.52 | 8.49 | 8.46 | 8.43 | 8.4 | 8.37 | 8.34
EN_ZCoal95 |  |  | VAROM | 4.7241 | 4.6801 | 4.6391 | 4.5951 | 4.5512 | 4.5101 | 4.4662 | 4.4222 | 4.3812 | 4.3372 | 4.2933 | 4.2522 | 4.2083 | 4.1673 | 4.1497 | 4.135 | 4.1204 | 4.1057 | 4.0881 | 4.0735 | 4.0588 | 4.0442 | 4.0266 | 4.0119 | 3.9973 | 3.9826 | 3.965 | 3.9504 | 3.9357 |  |  | EN_ZCoal95 | New coal with 95% CCS | 16.12 | 15.97 | 15.83 | 15.68 | 15.53 | 15.39 | 15.24 | 15.09 | 14.95 | 14.8 | 14.65 | 14.51 | 14.36 | 14.22 | 14.16 | 14.11 | 14.06 | 14.01 | 13.95 | 13.9 | 13.85 | 13.8 | 13.74 | 13.69 | 13.64 | 13.59 | 13.53 | 13.48 | 13.43
EN_GasCC |  |  | VAROM | 0.633 | 0.63007 | 0.62421 | 0.62128 | 0.61542 | 0.60956 | 0.60662 | 0.60076 | 0.59783 | 0.59197 | 0.58904 | 0.58318 | 0.57732 | 0.57439 | 0.57146 | 0.5656 | 0.56267 | 0.55974 | 0.55681 | 0.55387 | 0.55094 | 0.54508 | 0.54215 | 0.53922 | 0.53629 | 0.53336 | 0.53043 | 0.52457 | 0.52164 |  |  | EN_GasCC | Combined cycle | 2.16 | 2.15 | 2.13 | 2.12 | 2.1 | 2.08 | 2.07 | 2.05 | 2.04 | 2.02 | 2.01 | 1.99 | 1.97 | 1.96 | 1.95 | 1.93 | 1.92 | 1.91 | 1.9 | 1.89 | 1.88 | 1.86 | 1.85 | 1.84 | 1.83 | 1.82 | 1.81 | 1.79 | 1.78
EN_GasCT |  |  | VAROM | 2.0338 | 2.0338 | 2.0338 | 2.0338 | 2.0338 | 2.0338 | 2.0338 | 2.0338 | 2.0338 | 2.0338 | 2.0338 | 2.0338 | 2.0338 | 2.0338 | 2.0338 | 2.0338 | 2.0338 | 2.0338 | 2.0338 | 2.0338 | 2.0338 | 2.0338 | 2.0338 | 2.0338 | 2.0338 | 2.0338 | 2.0338 | 2.0338 | 2.0338 |  |  | EN_GasCT | Combustion turbine | 6.94 | 6.94 | 6.94 | 6.94 | 6.94 | 6.94 | 6.94 | 6.94 | 6.94 | 6.94 | 6.94 | 6.94 | 6.94 | 6.94 | 6.94 | 6.94 | 6.94 | 6.94 | 6.94 | 6.94 | 6.94 | 6.94 | 6.94 | 6.94 | 6.94 | 6.94 | 6.94 | 6.94 | 6.94
EN_NuclearLWR |  |  | VAROM | 0 | 0 | 0 | 0 | 0 | 0 | 0 | 0 | 0.82056 | 0.82056 | 0.82056 | 0.82056 | 0.82056 | 0.82056 | 0.82056 | 0.82056 | 0.82056 | 0.82056 | 0.82056 | 0.82056 | 0.82056 | 0.82056 | 0.82056 | 0.82056 | 0.82056 | 0.82056 | 0.82056 | 0.82056 | 0.82056 |  |  | EN_NuclearLWR | Nuclear—large | [8 empty] | 2.8 | 2.8 | 2.8 | 2.8 | 2.8 | 2.8 | 2.8 | 2.8 | 2.8 | 2.8 | 2.8 | 2.8 | 2.8 | 2.8 | 2.8 | 2.8 | 2.8 | 2.8 | 2.8 | 2.8 | 2.8
EN_Biomass |  |  | VAROM | 1.5376 | 1.5376 | 1.5376 | 1.5376 | 1.5376 | 1.5376 | 1.5376 | 1.5376 | 1.5376 | 1.5376 | 1.5376 | 1.5376 | 1.5376 | 1.5376 | 1.5376 | 1.5376 | 1.5376 | 1.5376 | 1.5376 | 1.5376 | 1.5376 | 1.5376 | 1.5376 | 1.5376 | 1.5376 | 1.5376 | 1.5376 | 1.5376 | 1.5376 |  |  | EN_Biomass | Biomass | 5.2466 | 5.2466 | 5.2466 | 5.2466 | 5.2466 | 5.2466 | 5.2466 | 5.2466 | 5.2466 | 5.2466 | 5.2466 | 5.2466 | 5.2466 | 5.2466 | 5.2466 | 5.2466 | 5.2466 | 5.2466 | 5.2466 | 5.2466 | 5.2466 | 5.2466 | 5.2466 | 5.2466 | 5.2466 | 5.2466 | 5.2466 | 5.2466 | 5.2466
EFF |  |  | *
EN_Coal | New coal without capture |  | EFF | 0.4019 | 0.40304 | 0.40419 | 0.40529 | 0.40645 | 0.40761 | 0.40879 | 0.40992 | 0.4111 | 0.41229 | 0.41344 | 0.4146 | 0.41561 | 0.41703 | 0.41703 | 0.41703 | 0.41703 | 0.41703 | 0.41703 | 0.41703 | 0.41703 | 0.41703 | 0.41703 | 0.41703 | 0.41703 | 0.41703 | 0.41703 | 0.41703 | 0.41703
EN_ZCoal95 | New coal with 95% CCS |  | EFF | 0.31195 | 0.31356 | 0.31521 | 0.31685 | 0.3185 | 0.32018 | 0.32187 | 0.32361 | 0.32534 | 0.32708 | 0.32885 | 0.33063 | 0.33257 | 0.33429 | 0.33429 | 0.33429 | 0.33429 | 0.33429 | 0.33429 | 0.33429 | 0.33429 | 0.33429 | 0.33429 | 0.33429 | 0.33429 | 0.33429 | 0.33429 | 0.33429 | 0.33429
EN_GasCC | Combined cycle |  | EFF | 0.5507 | 0.5515 | 0.55239 | 0.5532 | 0.55401 | 0.55482 | 0.55572 | 0.55654 | 0.55736 | 0.55827 | 0.55909 | 0.55992 | 0.56075 | 0.56167 | 0.56167 | 0.56167 | 0.56167 | 0.56167 | 0.56167 | 0.56167 | 0.56167 | 0.56167 | 0.56167 | 0.56167 | 0.56167 | 0.56167 | 0.56167 | 0.56167 | 0.56167
EN_GasCT | Combustion turbine |  | EFF | 0.35115 | 0.35115 | 0.35115 | 0.35115 | 0.35115 | 0.35115 | 0.35115 | 0.35115 | 0.35115 | 0.35115 | 0.35115 | 0.35115 | 0.35115 | 0.35115 | 0.35115 | 0.35115 | 0.35115 | 0.35115 | 0.35115 | 0.35115 | 0.35115 | 0.35115 | 0.35115 | 0.35115 | 0.35115 | 0.35115 | 0.35115 | 0.35115 | 0.35115
EN_NuclearLWR | Nuclear—large |  | EFF | [8 empty] | 0.32506 | 0.32506 | 0.32506 | 0.32506 | 0.32506 | 0.32506 | 0.32506 | 0.32506 | 0.32506 | 0.32506 | 0.32506 | 0.32506 | 0.32506 | 0.32506 | 0.32506 | 0.32506 | 0.32506 | 0.32506 | 0.32506 | 0.32506 | 0.32506
EN_Biomass | Biomass |  | EFF | 0.25275 | 0.25275 | 0.25275 | 0.25275 | 0.25275 | 0.25275 | 0.25275 | 0.25275 | 0.25275 | 0.25275 | 0.25275 | 0.25275 | 0.25275 | 0.25275 | 0.25275 | 0.25275 | 0.25275 | 0.25275 | 0.25275 | 0.25275 | 0.25275 | 0.25275 | 0.25275 | 0.25275 | 0.25275 | 0.25275 | 0.25275 | 0.25275 | 0.25275
AFA |  |  | *
EN_Coal | New coal without capture |  | AFA | 2022: 94%
EN_ZCoal95 | New coal with 95% CCS |  | AFA | 2022: 92%
EN_GasCC | Combined cycle |  | AFA | 2022: 95%
EN_GasCT | Combustion turbine |  | AFA | 2022: 95%
EN_NuclearLWR | Nuclear—large |  | AFA | 2022: 93%
EN_Biomass | Biomass |  | AFA | 2022: 60%
ILED |  |  | *
EN_Coal | New coal without capture |  | ILED | 2022: 5
EN_ZCoal95 | New coal with 95% CCS |  | ILED | 2022: 5
EN_GasCC | Combined cycle |  | ILED | 2022: 3
EN_GasCT | Combustion turbine |  | ILED | 2022: 3
EN_NuclearLWR | Nuclear—large |  | ILED | 2022: 6
EN_Biomass | Biomass |  | ILED | 2022: 4
ELIFE
EN_Coal |  |  | ELIFE | 2022: 20
EN_ZCoal95 |  |  | ELIFE | 2022: 20
EN_GasCC |  |  | ELIFE | 2022: 20
EN_GasCT |  |  | ELIFE | 2022: 20
EN_NuclearLWR |  |  | ELIFE | 2022: 20
EN_Biomass |  |  | ELIFE | 2022: 20
TLIFE
EN_Coal |  |  | LIFE | 2022: 50
EN_ZCoal95 |  |  | LIFE | 2022: 50
EN_GasCC |  |  | LIFE | 2022: 50
EN_GasCT |  |  | LIFE | 2022: 30
EN_NuclearLWR |  |  | LIFE | 2022: 60
EN_Biomass |  |  | LIFE | 2022: 50

## NG CCS and SMR
From 2024 NREL ATB |  | regional multipliers apply |  | 2022$ |  |  | Inter |  |  | LIFE | 40 |  | Lo | Advanced |  |  | Moderate
Tech is NG 2-on-1 Combined Cycle (H-Frame) 97% CCS | [9 empty] | ELIFE | 20 |  | Inter | Moderate
[10 empty] | START | 2025 |  | High | Conservative
|  |  | 2022 | 2025 | 2030 | 2035 | 2040 | 2045 | 2050 | AFA | 0.95
EFF | Lo | Advanced | 48.4% | 49.31% | 50.85% | 52.49% | 52.49% | 52.49% | 52.49% | ILED | 3 |  |  |  | ~FI_T: USD22 | [7 empty] | ~FI_Process
EFF | Inter | Moderate | 48.4% | 48.88% | 49.6% | 50.4% | 50.4% | 50.4% | 50.4% |  |  | techname | comm-in | comm-out | attribute | 2022 | 2025 | 2030 | 2035 | 2040 | 2045 | 2050 | Sets | TechName | TechDesc | Tact | Tcap | Tslvl
EFF | High | Conservative | 48.4% | 48.4% | 48.4% | 48.4% | 48.4% | 48.4% | 48.4% |  |  | EN_ZGasCCAdv97 | gas | ELC | EFF | 48.4% | 48.88% | 49.6% | 50.4% | 50.4% | 50.4% | 50.4% | ELE | EN_ZGasCCAdv97 | NG CCS with 97% capture | TBTU | GW | DAYNITE
[15 empty] | INVCOST | 2560.3 | 2422.4 | 2192.5 | 1962.7 | 1850.4 | 1738.2 | 1625.9 |  | EN_NuclearSMR | Nuclear - small modular | TBTU | GW | DAYNITE
|  |  | 2022 | 2025 | 2030 | 2035 | 2040 | 2045 | 2050 | [5 empty] | FIXOM | 66.7 | 63.1 | 57.1 | 51.1 | 48.4 | 45.6 | 42.9
INVCOST | Lo | Advanced | 2560.3 | 2358.1 | 2021.2 | 1684.2 | 1582.5 | 1480.7 | 1378.9 | [5 empty] | VAROM | 4.95 | 4.74 | 4.39 | 4.04 | 3.9 | 3.76 | 3.62
INVCOST | Inter | Moderate | 2560.3 | 2422.4 | 2192.5 | 1962.7 | 1850.4 | 1738.2 | 1625.9 | [5 empty] | LIFE | 40
INVCOST | High | Conservative | 2560.3 | 2486.6 | 2363.9 | 2241.1 | 2118.4 | 1995.6 | 1872.9 | [5 empty] | ELIFE | 20
[15 empty] | START | 2025
|  |  | 2022 | 2025 | 2030 | 2035 | 2040 | 2045 | 2050 | [5 empty] | AFA | 0.95
FIXOM | Lo | Advanced | 66.7 | 61.3 | 52.3 | 43.3 | 40.8 | 38.3 | 35.8 | [5 empty] | ILED | 3
FIXOM | Inter | Moderate | 66.7 | 63.1 | 57.1 | 51.1 | 48.4 | 45.6 | 42.9 | [5 empty] | *
FIXOM | High | Conservative | 66.7 | 64.9 | 61.9 | 58.9 | 55.9 | 53 | 50 |  |  | EN_NuclearSMR | nuclear | ELC | EFF | 37.17%
[15 empty] | INVCOST |  |  | 8000 | 6500 | 5250 | 4500 | 4000
|  |  | 2022 | 2025 | 2030 | 2035 | 2040 | 2045 | 2050 | [5 empty] | FIXOM |  |  | 136
VAROM | Lo | Advanced | 4.95 | 4.62 | 4.08 | 3.54 | 3.41 | 3.28 | 3.16 | [5 empty] | VAROM |  |  | 0.76194
VAROM | Inter | Moderate | 4.95 | 4.74 | 4.39 | 4.04 | 3.9 | 3.76 | 3.62 | [5 empty] | LIFE |  |  | 60
VAROM | High | Conservative | 4.95 | 4.85 | 4.7 | 4.54 | 4.39 | 4.23 | 4.08 | [5 empty] | ELIFE |  |  | 20
[15 empty] | START |  |  | 2030
[15 empty] | AFA |  |  | 0.93
[15 empty] | ILED |  |  | 4
From 2024 NREL ATB |  | regional multipliers apply
[7 empty] | LIFE | 60
New large and small nuclear - we are going to use only the small from here |  |  | 2040: ELIFE; 2045: 20
| Large | Small | 2040: START; 2045: 2030
ILED |  |  | 2040: AF; 2045: 0.93
Advanced | 4 | 3 | 2040: ADD grid connection cost of $100/KW to all new builds
Moderate | 6 | 4
Conservative | 9 | 5
VAROM (2022$/MWh)
Advanced | 1.9 | 2.2
Moderate | 2.8 | 2.6
Conservative | 3.4 | 2.8
Heat Rate (MMBtu/MWh) | 10.497 | 9.18
Fuel cost ($/MMBTU)
Advanced | 0.87 | 1.09
Moderate | 0.97 | 1.2
Conservative | 1.08 | 1.32
FIXOM (2022$/KW-yr)
Advanced | 126 | 118
Moderate | 175 | 136
Conservative | 204 | 216
INVCOST (2022$/KW) | bar: 2022 to 2030
Large | 2030 | 2035 | 2022: 2040; 2025: 2045; 2030: 2050
Advanced | 5250 | 4000 | 2022: 3000; 2025: 2500; 2030: 2250
Moderate | 5750 | 5500 | 2022: 4750; 2025: 4250; 2030: 3750
Conservative | 7750 | 7750 | 2022: 7500; 2025: 6750; 2030: 6000
Small | 2030 | 2035 | 2022: 2040; 2025: 2045; 2030: 2050
Advanced | 5500 | 3250 | 2022: 2500; 2025: 2250; 2030: 2000
Moderate | 8000 | 6500 | 2022: 5250; 2025: 4500; 2030: 4000
Conservative | 10000 | 9500 | 2022: 8000; 2025: 7000; 2030: 6250
Minimum
| New | Heat Rate | 2022: Plant; 2025: Outage Rates (%); 2035: Ramp
| Install (Y/N) | (MMBtu/MWh) | 2022: Load (%); 2025: Forced; 2030: Planned; 2035: Rate (%/min)
Nuclear - Large | Y | 10.497 | 2022: 15%; 2025: 3%; 2030: 6%; 2035: 5%
Nuclear - Small | Y | 9.18 | 2022: 50%; 2025: 3%; 2030: 6%; 2035: 10%

## ELC_Storage
| ~FI_Process | [11 empty] | ~FI_T: INVCOST~USD22
| Sets | TechName | TechDesc | Tact | Tcap | Tslvl |  | TechName | Comm-IN | Comm-OUT | CommGrp | Attribute | TimeSlice | S_EFF | 2022 | 2025 | 2030 | 2035 | 2040 | 2045 | 2050 | AFC | LIFE
| ELE,STG | EN_STG8hbNREL | 8 hour battery - NREL | TBTU | GW | DAYNITE |  | EN_STG8hbNREL | ELC | ELC | ACT |  | DAYNITE | 0.85 | 3590.4344 | 2890.7833 | 2382.9215 | 2193.3532 | 2004.2931 | 1815.8587 | 1628.2061 | 0.33 | 20
|  | EN_STG4hbNREL | 4 hour battery - NREL | TBTU | GW | DAYNITE |  | EN_STG4hbNREL | ELC | ELC | ACT |  | DAYNITE | 0.85 | 2026.72 | 1651.0713 | 1400.1527 | 1299.897 | 1199.6595 | 1099.4446 | 999.2579 | 0.17 | 20
[8 empty] | EN_STG8hbNREL |  |  |  | FIXOM |  |  | 87.2609 | 69.7696 | 57.073 | 52.3338 | 47.6073 | 42.8965 | 38.2052
[8 empty] | EN_STG4hbNREL |  |  |  | FIXOM |  |  | 48.168 | 38.7768 | 32.5038 | 29.9974 | 27.4915 | 24.9861 | 22.4814
~FI_Comm
Csets | CommName | CommDesc | Unit | LimType | CTSLvl | PeakTS | Ctype | Utility-scale battery storage cost projections from NREL ATB 2024
ENV | AuxStoIN | Aux commodity for storage charging | Twh |  | DAYNITE |  |  | Includes $100 grid connection cost
| AuxStoOUT | Aux commodity for storage discharging | Twh |  | DAYNITE
(2022$) | bar: 2022
[9 empty] | 2022 | 2025 | 2030 | 2035 | 2040 | 2045 | 2050
4Hr Battery Storage
CAPEX
[8 empty] | Advanced | 2026.72 | 1341.7169 | 1078.2009 | 992.4468 | 906.6575 | 820.9037 | 735.1502
[8 empty] | Conservative | 2026.72 | 2083.7988 | 1712.3442 | 1657.1473 | 1601.9505 | 1546.7536 | 1491.5568
[8 empty] | Moderate | 2026.72 | 1651.0713 | 1400.1527 | 1299.897 | 1199.6595 | 1099.4446 | 999.2579
Fixed O&M
[8 empty] | Advanced | 48.168 | 31.0429 | 24.455 | 22.3112 | 20.1664 | 18.0226 | 15.8788
[8 empty] | Conservative | 48.168 | 49.595 | 40.3086 | 38.9287 | 37.5488 | 36.1688 | 34.7889
[8 empty] | Moderate | 48.168 | 38.7768 | 32.5038 | 29.9974 | 27.4915 | 24.9861 | 22.4814
8Hr Battery Storage
CAPEX
[8 empty] | Advanced | 3590.4344 | 2350.3717 | 1872.2254 | 1717.7819 | 1560.5746 | 1406.149 | 1251.7571
[8 empty] | Conservative | 3590.4344 | 3693.0335 | 2986.6824 | 2887.86 | 2789.0375 | 2690.2151 | 2591.3927
[8 empty] | Moderate | 3590.4344 | 2890.7833 | 2382.9215 | 2193.3532 | 2004.2931 | 1815.8587 | 1628.2061
Fixed O&M
[8 empty] | Advanced | 87.2609 | 56.2593 | 44.3056 | 40.4445 | 36.5144 | 32.6537 | 28.7939
[8 empty] | Conservative | 87.2609 | 89.8258 | 72.1671 | 69.6965 | 67.2259 | 64.7554 | 62.2848
[8 empty] | Moderate | 87.2609 | 69.7696 | 57.073 | 52.3338 | 47.6073 | 42.8965 | 38.2052
[8 empty] | Roundtrip EFF: | 2022: 0.85
CF is duration/24 - assume one cycle per day
VAROM = 0
| ~FI_Process | [7 empty] | 2025: ~FI_T: INVCOST~USD22
* | Sets | TechName | TechDesc | Tact | Tcap | Tslvl |  | TechName | Comm-OUT | 2022 | 2025 | 2030 | 2035 | 2040 | 2045 | 2050 | LIFE | CAP_BND~0~UP |  |  |  | Technology desc
10% | PRE | Penalty_StBldRate_EPV-1 |  | TBTU | GW |  |  | Penalty_StBldRate_EPV-1 | DumGrw | #REF! | #REF! | #REF! | #REF! | #REF! | #REF! | #REF! | 20 | 3 |  |  |  | Solar Photovoltaic with Axis Tracking
50% | PRE | Penalty_StBldRate_EPV-2 |  | TBTU | GW |  |  | Penalty_StBldRate_EPV-2 | DumGrw | #REF! | #REF! | #REF! | #REF! | #REF! | #REF! | #REF! | 20 | 3 |  |  |  | Solar Photovoltaic with Axis Tracking
500% | PRE | Penalty_StBldRate_EPV-3 |  | TBTU | GW |  |  | Penalty_StBldRate_EPV-3 | DumGrw | #REF! | #REF! | #REF! | #REF! | #REF! | #REF! | #REF! | 20 | 3 |  |  |  | Solar Photovoltaic with Axis Tracking
10% | PRE | Penalty_StBldRate_EWN-1 |  | TBTU | GW |  |  | Penalty_StBldRate_EWN-1 | DumGrw | #REF! | #REF! | #REF! | #REF! | #REF! | #REF! | #REF! | 20 | 3 |  |  |  | Wind
50% | PRE | Penalty_StBldRate_EWN-2 |  | TBTU | GW |  |  | Penalty_StBldRate_EWN-2 | DumGrw | #REF! | #REF! | #REF! | #REF! | #REF! | #REF! | #REF! | 20 | 3 |  |  |  | Wind
500% | PRE | Penalty_StBldRate_EWN-3 |  | TBTU | GW |  |  | Penalty_StBldRate_EWN-3 | DumGrw | #REF! | #REF! | #REF! | #REF! | #REF! | #REF! | #REF! | 20 | 3 |  |  |  | Wind
10% | PRE | Penalty_StBldRate_ESG-1 |  | TBTU | GW |  |  | Penalty_StBldRate_ESG-1 | DumGrw | 202.672 | 208.3799 | 171.2344 | 165.7147 | 160.195 | 154.6754 | 149.1557 | 20 | 3
50% | PRE | Penalty_StBldRate_ESG-2 |  | TBTU | GW |  |  | Penalty_StBldRate_ESG-2 | DumGrw | 1013.36 | 1041.8994 | 856.1721 | 828.5737 | 800.9752 | 773.3768 | 745.7784 | 20 | 3
500% | PRE | Penalty_StBldRate_ESG-3 |  | TBTU | GW |  |  | Penalty_StBldRate_ESG-3 | DumGrw | 10133.6 | 10418.994 | 8561.7208 | 8285.7366 | 8009.7523 | 7733.7681 | 7457.7838 | 20 | 3