## misc.
~TFM_INS-TS
attribute | pset_set | pset_ci | process | attrib_cond | 0 | 2022 | 2030 | limtype | other_indexes | commodity
ncap_bnd |  |  | * | ncap_pasti | 2 |  |  | up
prc_capact | ele |  |  |  |  | 8.76
act_bnd |  |  | *[_][_]m |  | 4 |  | 0 | up
rcap_bnd |  | coal,oil,gas | ep_* |  | 4 |  | 0 | up
life | ELE |  |  | -life |  | 40
af | ELE |  |  | -af |  | 0.9
flo_emis |  | gas | *ccs,*ccs-rf |  |  | 0.95 |  |  | co2 | co2captured
flo_emis |  | coal,oil | *ccs,*ccs-rf |  |  | 0.85 |  |  | co2 | co2captured

## pumped hydro
~TFM_INS
attribute | other_indexes | timeslice | allregions | process | commodity
NCAP_AFAC | Elec |  | 0.25 | ep_hydro_ps* |  | assuming 6h storage capacity for day-night operation of pumped hydro
NCAP_AFC | ACT | DAYNITE | 0.31 | ep_hydro_ps*
NCAP_AFC | Elec | DAYNITE | 1 | ep_hydro_ps*
NCAP_AFC | NRG | DAYNITE | 0.67 | ep_hydro_ps*
STG_EFF |  |  | 0.8 | ep_hydro_ps* |  | takes 9h to full charge (pump has a smaller capacity than the hydro turbine)
FLO_FUNC | AuxStoOUT |  | 1.25 | ep_hydro_ps* | Elec
~TFM_TOPINS-A
process | commodity | value
ep_hydro_ps* | AuxStoOUT | OUT