## misc
~FI_Process | [7 empty] | ~FI_T: USD21~FX~ACT_BND
Sets | TechName | TechDesc | TAct | TCap | Tslvl | Process | Comm-IN | Comm-OUT | EFF | Cap2ACT | flo_cost | 2022 | 0 | invcost | life
ELE | ElcAgg_Solar |  | TWh | GW | DAYNITE | ElcAgg_Solar |  | Elec,ELCCurt | 1 | 8.76
ELE | ElcAgg_Wind |  | TWh | GW | DAYNITE | ElcAgg_Wind |  | Elec,ELCCurt | 1 | 8.76
DMD | e_demand | Demand sectors | TWh | GW |  | e_demand | Elec | elc_buildings,elc_industry,elc_transport | 1 | 8.76 | [5 empty] | $/GJ
DMD | h_demand | Hydrogen demand | TWh | GW |  | h_demand | hydrogen | hydrogen_allsect | 1 | 8.76
IMP | Trd_electricity import |  | TWh | GW |  | fossil_supply |  | bioenergy |  |  | 25.2 |  |  |  |  | 7
EXP | Trd_electricity export |  | TWh | GW |  |  |  | coal |  |  | 7.2 |  |  |  |  | 2
IMP | fossil_supply | generic fuel supply | TWh | GW |  |  |  | gas |  |  | 18 |  |  |  |  | 5
IMP | renewable | hydro and geothermal | TWh | GW |  |  |  | oil |  |  | 36 |  |  |  |  | 10
IMP | nuclear_fuel | Nuclear fuel supply | TWh | GW |  | renewable |  | geothermal |  |  | 0.36 |  |  |  |  | 0.1
IMP | solar_potential | solar potential | TWh | GW |  |  |  | hydro |  |  | 0.36 |  |  |  |  | 0.1
IMP | winon_potential | wind onshore potential | TWh | GW |  | nuclear_fuel |  | nuclear |  |  | 0.36 |  |  |  |  | 0.1
IMP | winoff_potential | wnid offshore potential | TWh | GW |  | solar_potential |  | solar |  |  | 0.36 |  |  |  |  | 0.1
[6 empty] | winon_potential |  | windon |  |  | 0.36 |  |  |  |  | 0.1
[6 empty] | winoff_potential |  | windoff |  |  | 0.36 |  |  |  |  | 0.1
[6 empty] | Trd_electricity import |  | Elec |  |  |  | 0 | 3 | 1000 | 50
[6 empty] | Trd_electricity export | Elec |  |  |  |  | 0 | 3 | 1000 | 50

## hydro
~fi_process | [5 empty] | ~fi_t
Sets | process | description | TAct | TCap | timeslicelevel | process | Comm-IN | Comm-OUT | CAP_BND | INVCOST~USD21_alt | AF~FX
ELE | EN_Hydro_ITA-1 | New Hydro Potential - Italy - Step 1 | PJ | GW | DAYNITE | EN_Hydro_ITA-1 | hydro | ELC | 6.139
ELE | EN_Hydro_ITA-2 | New Hydro Potential - Italy - Step 2 | PJ | GW | DAYNITE | EN_Hydro_ITA-2 | hydro | ELC | 1.344
ELE | EN_Hydro_ITA-3 | New Hydro Potential - Italy - Step 3 | PJ | GW | DAYNITE | EN_Hydro_ITA-3 | hydro | ELC | 1.131

## ELC_Storage
~FI_Comm
Csets | CommName | CommDesc | Unit | LimType | CTSLvl | PeakTS | Ctype
ENV | AuxStoIN | Aux commodity for storage charging | TBTU |  | DAYNITE
| AuxStoOUT | Aux commodity for storage discharging | TBTU |  | DAYNITE
~FI_Process | [10 empty] | ~FI_T: USD21
Sets | TechName | TechDesc | Tact | Tcap | Tslvl |  | TechName | attribute | CommGrp | Commodity | time_slice | 2020 | 2025 | 2030 | 2035 | 2040 | 2045 | 2050 | Comm-OUT | Comm-OUT-A | LIFE
ELE,STG | EN_STG8hbNREL | 8 hour battery - NREL | TBTU | GW | DAYNITE |  | EN_STG4hbNREL | FLO_FUNC | AuxStoOUT | Elec | ANNUAL | 2020: 1.1765 |  | AuxStoOUT | 20
| EN_STG4hbNREL | 4 hour battery - NREL | TBTU | GW | DAYNITE |  | EN_STG4hbNREL | NCAP_AFC | ACT | Elec | DAYNITE | 2020: 0.16667 | Elec
[7 empty] | EN_STG4hbNREL | NCAP_AFC | NRG |  | DAYNITE | bar: 2020
[7 empty] | EN_STG4hbNREL | NCAP_COST |  |  |  | 1363 | 956 | 784 | 735 | 686 | 637 | 588
[7 empty] | EN_STG4hbNREL | NCAP_FOM |  |  |  | 34 | 24 | 20 | 18 | 17 | 16 | 15
[7 empty] | EN_STG4hbNREL | NCAP_PKCNT |  |  | ANNUAL | bar: 2020
[7 empty] | EN_STG4hbNREL | PRC_CAPACT |  |  |  | 2020: 31.536
[7 empty] | EN_STG4hbNREL | STG_EFF |  |  |  | 2020: 0.85
[7 empty] | EN_STG8hbNREL | FLO_FUNC | AuxStoOUT | Elec | ANNUAL | 2020: 1.1765 |  | AuxStoOUT | 20
[7 empty] | EN_STG8hbNREL | NCAP_AFC | ACT | Elec | DAYNITE | 2020: 0.33333 | Elec
[7 empty] | EN_STG8hbNREL | NCAP_AFC | NRG |  | DAYNITE | bar: 2020
[7 empty] | EN_STG8hbNREL | NCAP_COST |  |  |  | 2470 | 1714 | 1371 | 1277 | 1183 | 1089 | 995
[7 empty] | EN_STG8hbNREL | NCAP_FOM |  |  |  | 62 | 43 | 34 | 32 | 30 | 27 | 25
[7 empty] | EN_STG8hbNREL | NCAP_PKCNT |  |  | ANNUAL | bar: 2020
[7 empty] | EN_STG8hbNREL | PRC_CAPACT |  |  |  | 2020: 31.536
[7 empty] | EN_STG8hbNREL | STG_EFF |  |  |  | 2020: 0.85
Utility-scale battery storage cost projections from NREL ATB 2024
Includes $100 grid connection cost
(2022$) | bar: 2020 to 2030
[8 empty] | 2020 | 2025 | 2030 | 2035 | 2040 | 2045 | 2050
4Hr Battery Storage
CAPEX
[7 empty] | Advanced | 1363 | 839 | 566 | 512 | 454 | 400 | 346
[7 empty] | Conservative | 1363 | 1167 | 981 | 981 | 981 | 981 | 981
[7 empty] | Moderate | 1363 | 956 | 784 | 735 | 686 | 637 | 588
Fixed O&M
[7 empty] | Advanced | 34 | 21 | 14 | 13 | 11 | 10 | 9
[7 empty] | Conservative | 34 | 29 | 25 | 25 | 25 | 25 | 25
[7 empty] | Moderate | 34 | 24 | 20 | 18 | 17 | 16 | 15
8Hr Battery Storage
CAPEX
[7 empty] | Advanced | 2470 | 1518 | 1024 | 927 | 822 | 724 | 626
[7 empty] | Conservative | 2470 | 2111 | 1754 | 1754 | 1754 | 1754 | 1754
[7 empty] | Moderate | 2470 | 1714 | 1371 | 1277 | 1183 | 1089 | 995
Fixed O&M
[7 empty] | Advanced | 62 | 38 | 26 | 23 | 21 | 18 | 16
[7 empty] | Conservative | 62 | 53 | 44 | 44 | 44 | 44 | 44
[7 empty] | Moderate | 62 | 43 | 34 | 32 | 30 | 27 | 25
[7 empty] | Roundtrip EFF: | 2020: 0.85
CF is duration/24 - assume one cycle per day
VAROM = 0

## EV Battery
[6 empty] | ~FI_T: FX | [8 empty] | ~FI_Process
TechName | Comm-IN | Comm-OUT | Comm-OUT-A | CommGrp | commodity | Attribute | 2030 | 0 | S_EFF | AFC~DAYNITE~UP | LIFE | invcost | CAP2ACT | Peak | Sets | TechName | TechDesc | Tact | Tcap | Tslvl | PrimaryCG | Vintage
ev_battery | Elec |  |  | NRG |  |  |  |  | 0.9025 | 4 | 10 | 150 | 1 | 1 | STG | ev_battery | Car battery - 6kw/60Kwh - with V2G (optional) | TWh | TWh | DAYNITE
|  |  |  | ACT | [5 empty] | 1
|  | elc_roadtransport | AuxStoIN
|  |  |  | Elec | AuxStoIN | FLO_FUNC | 1 | 3

## H2 prod
XXX |  | Investment cost per unit of capacity (EUR/kW-output) |  |  | Fixed O&M costs (EUR/kW-output) |  |  | Heatrate (input over output ratio) | [5 empty] | Conversion technologies
|  | invcost | invcost | invcost | fixom | fixom | fixom | input~GASNGA | efficiency | input~GASNGA | efficiency | input~GASNGA | efficiency
|  | 2020 | 2030 | 2050 | 2020 | 2030 | 2050 | 2015 | 2015 | 2030 | 2030 | 2050 | 2050
|  | 2020 | 2030 | Ultimate | 2015 | 2030 | Ultimate | 2015 Heat | 2015 Electricity | 2030 Heat | 2030 Electricity | Ultimate Heat | Ultimate Electricity
|  | 550 | 500 | 450 | 22 | 20 | 18 | 1.33 | 0.094 | 1.3 | 0.094 | 1.28 | 0.094 | Hydrogen from natural gas steam reforming centralised - Large scale (per 1 kW or 1 MWh H2 HHV)
|  | 900 | 850 | 800 | 36 | 34 | 32 | 1.33 | 1.094 | 1.3 | 1.094 | 1.28 | 1.094 | Hydrogen from natural gas steam reforming centralised - Large scale with CCU (per 1 kW or 1 MWh H2 HHV)
|  | 1978 | 1598 | 1450 | 57 | 31 | 28 | 1.53 | 0.094 | 1.47 | 0.094 | 1.43 | 0.094 | Hydrogen from natural gas steam reforming de-centralised - Medium scale (per 1 kW or 1 MWh H2 HHV)
|  | 1610 | 740 | 200 | 49 | 15 | 10 | 0 | 1.39 | 0 | 1.19 | 0 | 1.17 | Hydrogen from low temperature water electrolysis PEM centralised - Large scale (per 1 kW or 1 MWh H2 HHV)
|  | 2530 | 1175 | 350 | 77 | 34 | 18 | 0 | 1.5 | 0 | 1.25 | 0 | 1.19 | Hydrogen from low temperature water electrolysis PEM de-centralised at a refuelling station (per 1 kW or 1 MWh H2 HHV)
|  | 1265 | 600 | 180 | 28 | 14 | 9 | 0 | 1.3952 | 0 | 1.268 | 0 | 1.18 | Hydrogen from low temperature water electrolysis - Alkaline centralised, large scale (per 1 kW or 1 MWh H2 HHV)
|  | 1897.5 | 715 | 300 | 41 | 17 | 15 | 0 | 1.3952 | 0 | 1.268 | 0 | 1.2 | Hydrogen from low temperature water electrolysis Alkaline de-centralised at a refuelling station (per 1 kW or 1 MWh H2 HHV)
|  | 3332.0882 | 1421.3922 | 600 | 55.825 | 36.18 | 39 | 1.9967 | 0.83712 | 1.4556 | 0.7608 | 0.33333 | 0.708 | Hydrogen from high temperature water electrolysis SOEC centralised (per 1 kW or 1 MWh H2 HHV)
|  | 5331.3412 | 2920.8941 | 1100 | 94.9025 | 63.315 | 48.75 | 1.9967 | 0.83712 | 1.4556 | 0.7608 | 0.33333 | 0.72 | Hydrogen from high temperature water electrolysis SOEC de-centralised at a refuelling station (per 1 kW or 1 MWh H2 HHV)
|  | 1200 | 733 | 263 | 42 | 22 | 9 | 0 | 0.01 | 0 | 0.01 | 0 | 0.01 | Methanation (per 1 kW or 1 MWh CH4 HHV)
|  | 450 | 450 | 450 | 18 | 18 | 18 | 0.26582 | 0.06 | 0.26582 | 0.06 | 0.26582 | 0.06 | CH4 Liquefaction plant (per 1 kW or 1 MWh gas HHV)
|  | 200 | 200 | 200 | 20 | 20 | 20 | 0.013 | 0.036 | 0.013 | 0.036 | 0.013 | 0.036 | Gas Liquefaction plant (per 1 kW or 1 MWh gas HHV)
|  | 175 | 175 | 175 | 5 | 5 | 5 | 0.014 | 0 | 0.014 | 0 | 0.014 | 0 | Regasification Plant including LNG storage (per 1 kW or 1 MWh gas HHV)
|  | 1000 | 720 | 364 | 50 | 31 | 18 | 0.2389 | 0.03056 | 0.2389 | 0.03056 | 0.2389 | 0.03056 | Power to liquid via the methanol route (per 1 kW or 1 MWh CH4 HHV)
|  | 1556 | 1143 | 673 | 54 | 40 | 24 | 0.035 | 0.02 | 0.035 | 0.02 | 0.035 | 0.02 | Power to liquid via the Fischer Tropsch route (per 1 kW or 1 MWh CH4 HHV)
|  | 2332 | 1511 | 965 | 163 | 106 | 68 | 0.46327 | 1.9188 | 0.39244 | 1.601 | 0.37891 | 1.5694 | Power to liquid via High temperature co-electrolysis and Fischer Tropsch (per 1 kW or 1 MWh CH4 HHV)
|  | 769.8768 | 648.0445 | 518.2906 | 26.9457 | 22.6816 | 18.1402 | 2.7778 | 2.2222 | 1.6667 | 1.3889 | 1.1389 | 0.3 | Capture CO2 from air (Absorption technology) (per 1 tCO2)
|  | 1259.7984 | 894.3014 | 495 | 44.0929 | 31.3005 | 17.325 | 2 | 0.3 | 1.8056 | 0.3 | 1.5 | 0.3 | Capture CO2 from air (Adsorption technology) (per 1 tCO2)
|  | 174 | 174 | 174 | 3 | 3 | 3 | 0 | 0.20588 | 0 | 0.20588 | 0 | 0.20588 | CO2 Liquefaction plant (per 1 ton CO2)
|  | ~FI_T: EUR15 | [14 empty] | ~FI_Process
Comm-OUT | Comm-IN | invcost~2020 | invcost~2030 | invcost~2050 | fixom~2020 | fixom~2030 | fixom~2050 | input~GASNGA~2015 | efficiency | input~GASNGA~2030 | efficiency~2030 | input~GASNGA~2050 | efficiency~2050 | TechName | LIFE | Cap2Act | Sets | TechName | TechDesc | Tcap | Tact | Tslvl | Vintage
hydrogen | Elec,ELCCurt | 1610 | 740 | 450 | 49 | 15 | 10 |  | 0.71942 |  | 0.84034 |  | 0.8547 | H2prd_Elc_PEM | 25 | 8.76 | PRE | H2prd_Elc_PEM | Hydrogen from low temperature water electrolysis PEM centralised - Large scale (per 1 kW or 1 MWh H2 HHV) | GW | TWh | DAYNITE | Yes
hydrogen | Elec,ELCCurt | 1265 | 600 | 350 | 28 | 14 | 9 |  | 0.71674 |  | 0.78864 |  | 0.84746 | H2prd_Elc_ALK | 25 | 8.76 | PRE | H2prd_Elc_ALK | Hydrogen from low temperature water electrolysis - Alkaline centralised, large scale (per 1 kW or 1 MWh H2 HHV) | GW | TWh | DAYNITE | Yes

## solar
~fi_process | [6 empty] | ~fi_t
set | process | description | capacity_unit | activity_unit | timeslicelevel | vintage | process | comm-out | cap_bnd | af~fx | lcoe_class
ele | e_spv-ITA_24_c3 | solar resource -- CF class spv-ITA_24 -- cost class 3 | GW | TWh | annual | no | e_spv-ITA_24_c3 | elc_spv-ITA | 0.00225 | 0.23733 | 3
ele | e_spv-ITA_24_c1 | solar resource -- CF class spv-ITA_24 -- cost class 1 | GW | TWh | annual | no | e_spv-ITA_24_c1 | elc_spv-ITA | 0.57825 | 0.23546 | 1
ele | e_spv-ITA_24_c2 | solar resource -- CF class spv-ITA_24 -- cost class 2 | GW | TWh | annual | no | e_spv-ITA_24_c2 | elc_spv-ITA | 0.7245 | 0.23504 | 2
ele | e_spv-ITA_23_c1 | solar resource -- CF class spv-ITA_23 -- cost class 1 | GW | TWh | annual | no | e_spv-ITA_23_c1 | elc_spv-ITA | 13.8495 | 0.23004 | 1
ele | e_spv-ITA_23_c2 | solar resource -- CF class spv-ITA_23 -- cost class 2 | GW | TWh | annual | no | e_spv-ITA_23_c2 | elc_spv-ITA | 5.3273 | 0.22935 | 2
ele | e_spv-ITA_23_c5 | solar resource -- CF class spv-ITA_23 -- cost class 5 | GW | TWh | annual | no | e_spv-ITA_23_c5 | elc_spv-ITA | 0.9045 | 0.22699 | 5
ele | e_spv-ITA_23_c3 | solar resource -- CF class spv-ITA_23 -- cost class 3 | GW | TWh | annual | no | e_spv-ITA_23_c3 | elc_spv-ITA | 4.1513 | 0.22627 | 3
ele | e_spv-ITA_23_c4 | solar resource -- CF class spv-ITA_23 -- cost class 4 | GW | TWh | annual | no | e_spv-ITA_23_c4 | elc_spv-ITA | 3.1793 | 0.22596 | 4
ele | e_spv-ITA_22_c1 | solar resource -- CF class spv-ITA_22 -- cost class 1 | GW | TWh | annual | no | e_spv-ITA_22_c1 | elc_spv-ITA | 15.3758 | 0.21996 | 1
ele | e_spv-ITA_22_c4 | solar resource -- CF class spv-ITA_22 -- cost class 4 | GW | TWh | annual | no | e_spv-ITA_22_c4 | elc_spv-ITA | 7.3282 | 0.2188 | 4
ele | e_spv-ITA_22_c3 | solar resource -- CF class spv-ITA_22 -- cost class 3 | GW | TWh | annual | no | e_spv-ITA_22_c3 | elc_spv-ITA | 12.2775 | 0.21845 | 3
ele | e_spv-ITA_22_c2 | solar resource -- CF class spv-ITA_22 -- cost class 2 | GW | TWh | annual | no | e_spv-ITA_22_c2 | elc_spv-ITA | 6.7702 | 0.21828 | 2
ele | e_spv-ITA_22_c5 | solar resource -- CF class spv-ITA_22 -- cost class 5 | GW | TWh | annual | no | e_spv-ITA_22_c5 | elc_spv-ITA | 10.4415 | 0.21751 | 5
ele | e_spv-ITA_21_c1 | solar resource -- CF class spv-ITA_21 -- cost class 1 | GW | TWh | annual | no | e_spv-ITA_21_c1 | elc_spv-ITA | 6.8557 | 0.21274 | 1
ele | e_spv-ITA_21_c3 | solar resource -- CF class spv-ITA_21 -- cost class 3 | GW | TWh | annual | no | e_spv-ITA_21_c3 | elc_spv-ITA | 18.7057 | 0.20987 | 3
ele | e_spv-ITA_21_c2 | solar resource -- CF class spv-ITA_21 -- cost class 2 | GW | TWh | annual | no | e_spv-ITA_21_c2 | elc_spv-ITA | 10.1468 | 0.20975 | 2
ele | e_spv-ITA_21_c4 | solar resource -- CF class spv-ITA_21 -- cost class 4 | GW | TWh | annual | no | e_spv-ITA_21_c4 | elc_spv-ITA | 8.7907 | 0.20889 | 4
ele | e_spv-ITA_21_c5 | solar resource -- CF class spv-ITA_21 -- cost class 5 | GW | TWh | annual | no | e_spv-ITA_21_c5 | elc_spv-ITA | 5.0145 | 0.20643 | 5
ele | e_spv-ITA_20_c1 | solar resource -- CF class spv-ITA_20 -- cost class 1 | GW | TWh | annual | no | e_spv-ITA_20_c1 | elc_spv-ITA | 21.1687 | 0.20118 | 1
ele | e_spv-ITA_20_c3 | solar resource -- CF class spv-ITA_20 -- cost class 3 | GW | TWh | annual | no | e_spv-ITA_20_c3 | elc_spv-ITA | 11.3235 | 0.20086 | 3
ele | e_spv-ITA_20_c2 | solar resource -- CF class spv-ITA_20 -- cost class 2 | GW | TWh | annual | no | e_spv-ITA_20_c2 | elc_spv-ITA | 10.2075 | 0.19976 | 2
ele | e_spv-ITA_20_c4 | solar resource -- CF class spv-ITA_20 -- cost class 4 | GW | TWh | annual | no | e_spv-ITA_20_c4 | elc_spv-ITA | 6.3195 | 0.19841 | 4
ele | e_spv-ITA_20_c5 | solar resource -- CF class spv-ITA_20 -- cost class 5 | GW | TWh | annual | no | e_spv-ITA_20_c5 | elc_spv-ITA | 4.1978 | 0.19566 | 5
ele | e_spv-ITA_19_c3 | solar resource -- CF class spv-ITA_19 -- cost class 3 | GW | TWh | annual | no | e_spv-ITA_19_c3 | elc_spv-ITA | 2.9392 | 0.19138 | 3
ele | e_spv-ITA_19_c4 | solar resource -- CF class spv-ITA_19 -- cost class 4 | GW | TWh | annual | no | e_spv-ITA_19_c4 | elc_spv-ITA | 0.78 | 0.19031 | 4
ele | e_spv-ITA_19_c1 | solar resource -- CF class spv-ITA_19 -- cost class 1 | GW | TWh | annual | no | e_spv-ITA_19_c1 | elc_spv-ITA | 11.994 | 0.1903 | 1
ele | e_spv-ITA_19_c5 | solar resource -- CF class spv-ITA_19 -- cost class 5 | GW | TWh | annual | no | e_spv-ITA_19_c5 | elc_spv-ITA | 0.123 | 0.19022 | 5
ele | e_spv-ITA_19_c2 | solar resource -- CF class spv-ITA_19 -- cost class 2 | GW | TWh | annual | no | e_spv-ITA_19_c2 | elc_spv-ITA | 6.5948 | 0.18822 | 2
ele | e_spv-ITA_18_c5 | solar resource -- CF class spv-ITA_18 -- cost class 5 | GW | TWh | annual | no | e_spv-ITA_18_c5 | elc_spv-ITA | 0.57225 | 0.18144 | 5
ele | e_spv-ITA_18_c2 | solar resource -- CF class spv-ITA_18 -- cost class 2 | GW | TWh | annual | no | e_spv-ITA_18_c2 | elc_spv-ITA | 23.8597 | 0.18018 | 2
ele | e_spv-ITA_18_c1 | solar resource -- CF class spv-ITA_18 -- cost class 1 | GW | TWh | annual | no | e_spv-ITA_18_c1 | elc_spv-ITA | 20.6197 | 0.17922 | 1
ele | e_spv-ITA_18_c3 | solar resource -- CF class spv-ITA_18 -- cost class 3 | GW | TWh | annual | no | e_spv-ITA_18_c3 | elc_spv-ITA | 8.6715 | 0.17888 | 3
ele | e_spv-ITA_18_c4 | solar resource -- CF class spv-ITA_18 -- cost class 4 | GW | TWh | annual | no | e_spv-ITA_18_c4 | elc_spv-ITA | 13.9883 | 0.17866 | 4
ele | e_spv-ITA_17_c2 | solar resource -- CF class spv-ITA_17 -- cost class 2 | GW | TWh | annual | no | e_spv-ITA_17_c2 | elc_spv-ITA | 26.0003 | 0.173 | 2
ele | e_spv-ITA_17_c1 | solar resource -- CF class spv-ITA_17 -- cost class 1 | GW | TWh | annual | no | e_spv-ITA_17_c1 | elc_spv-ITA | 20.8792 | 0.17253 | 1
ele | e_spv-ITA_17_c3 | solar resource -- CF class spv-ITA_17 -- cost class 3 | GW | TWh | annual | no | e_spv-ITA_17_c3 | elc_spv-ITA | 20.7293 | 0.17218 | 3
ele | e_spv-ITA_17_c4 | solar resource -- CF class spv-ITA_17 -- cost class 4 | GW | TWh | annual | no | e_spv-ITA_17_c4 | elc_spv-ITA | 10.5503 | 0.17164 | 4
ele | e_spv-ITA_17_c5 | solar resource -- CF class spv-ITA_17 -- cost class 5 | GW | TWh | annual | no | e_spv-ITA_17_c5 | elc_spv-ITA | 6.7425 | 0.16808 | 5
ele | e_spv-ITA_16_c2 | solar resource -- CF class spv-ITA_16 -- cost class 2 | GW | TWh | annual | no | e_spv-ITA_16_c2 | elc_spv-ITA | 0.25875 | 0.16295 | 2
ele | e_spv-ITA_16_c1 | solar resource -- CF class spv-ITA_16 -- cost class 1 | GW | TWh | annual | no | e_spv-ITA_16_c1 | elc_spv-ITA | 0.36 | 0.16156 | 1

## wind
~fi_process | [6 empty] | ~fi_t |  |  |  |  | ~fi_process | [6 empty] | ~fi_t
set | process | description | capacity_unit | activity_unit | timeslicelevel | vintage | process | comm-out | cap_bnd | af~fx | lcoe_class | set | process | description | capacity_unit | activity_unit | timeslicelevel | vintage | process | comm-out | cap_bnd | af~fx | lcoe_class
ele | e_won-ITA_45_c1 | onshore wind resource -- CF class won-ITA_45 -- cost class 1 | GW | TWh | annual | no | e_won-ITA_45_c1 | elc_won-ITA | 0.07425 | 0.45355 | 1 | ele | e_wof-ITA_43_c1 | offshore wind resource -- CF class wof-ITA_43 -- cost class 1 | GW | TWh | annual | no | e_wof-ITA_43_c1 | elc_wof-ITA | 4.9793 | 0.42696 | 1
ele | e_won-ITA_43_c2 | onshore wind resource -- CF class won-ITA_43 -- cost class 2 | GW | TWh | annual | no | e_won-ITA_43_c2 | elc_won-ITA | 0.012 | 0.43241 | 2 | ele | e_wof-ITA_42_c3 | offshore wind resource -- CF class wof-ITA_42 -- cost class 3 | GW | TWh | annual | no | e_wof-ITA_42_c3 | elc_wof-ITA | 1.3328 | 0.42091 | 3
ele | e_won-ITA_43_c1 | onshore wind resource -- CF class won-ITA_43 -- cost class 1 | GW | TWh | annual | no | e_won-ITA_43_c1 | elc_won-ITA | 0.0015 | 0.43137 | 1 | ele | e_wof-ITA_42_c2 | offshore wind resource -- CF class wof-ITA_42 -- cost class 2 | GW | TWh | annual | no | e_wof-ITA_42_c2 | elc_wof-ITA | 6.5003 | 0.42046 | 2
ele | e_won-ITA_42_c1 | onshore wind resource -- CF class won-ITA_42 -- cost class 1 | GW | TWh | annual | no | e_won-ITA_42_c1 | elc_won-ITA | 0.47775 | 0.41775 | 1 | ele | e_wof-ITA_42_c1 | offshore wind resource -- CF class wof-ITA_42 -- cost class 1 | GW | TWh | annual | no | e_wof-ITA_42_c1 | elc_wof-ITA | 6.5723 | 0.42001 | 1
ele | e_won-ITA_41_c1 | onshore wind resource -- CF class won-ITA_41 -- cost class 1 | GW | TWh | annual | no | e_won-ITA_41_c1 | elc_won-ITA | 3.9337 | 0.40693 | 1 | ele | e_wof-ITA_41_c1 | offshore wind resource -- CF class wof-ITA_41 -- cost class 1 | GW | TWh | annual | no | e_wof-ITA_41_c1 | elc_wof-ITA | 0.09675 | 0.41251 | 1
ele | e_won-ITA_40_c1 | onshore wind resource -- CF class won-ITA_40 -- cost class 1 | GW | TWh | annual | no | e_won-ITA_40_c1 | elc_won-ITA | 0.018 | 0.40207 | 1 | ele | e_wof-ITA_40_c4 | offshore wind resource -- CF class wof-ITA_40 -- cost class 4 | GW | TWh | annual | no | e_wof-ITA_40_c4 | elc_wof-ITA | 6.837 | 0.4025 | 4
ele | e_won-ITA_39_c1 | onshore wind resource -- CF class won-ITA_39 -- cost class 1 | GW | TWh | annual | no | e_won-ITA_39_c1 | elc_won-ITA | 0.138 | 0.38665 | 1 | ele | e_wof-ITA_40_c3 | offshore wind resource -- CF class wof-ITA_40 -- cost class 3 | GW | TWh | annual | no | e_wof-ITA_40_c3 | elc_wof-ITA | 6.831 | 0.40182 | 3
ele | e_won-ITA_38_c1 | onshore wind resource -- CF class won-ITA_38 -- cost class 1 | GW | TWh | annual | no | e_won-ITA_38_c1 | elc_won-ITA | 0.03525 | 0.38369 | 1 | ele | e_wof-ITA_40_c2 | offshore wind resource -- CF class wof-ITA_40 -- cost class 2 | GW | TWh | annual | no | e_wof-ITA_40_c2 | elc_wof-ITA | 1.0508 | 0.39946 | 2
ele | e_won-ITA_38_c2 | onshore wind resource -- CF class won-ITA_38 -- cost class 2 | GW | TWh | annual | no | e_won-ITA_38_c2 | elc_won-ITA | 0.16125 | 0.3756 | 2 | ele | e_wof-ITA_40_c5 | offshore wind resource -- CF class wof-ITA_40 -- cost class 5 | GW | TWh | annual | no | e_wof-ITA_40_c5 | elc_wof-ITA | 0.687 | 0.39669 | 5
ele | e_won-ITA_37_c1 | onshore wind resource -- CF class won-ITA_37 -- cost class 1 | GW | TWh | annual | no | e_won-ITA_37_c1 | elc_won-ITA | 0.0555 | 0.36831 | 1 | ele | e_wof-ITA_40_c1 | offshore wind resource -- CF class wof-ITA_40 -- cost class 1 | GW | TWh | annual | no | e_wof-ITA_40_c1 | elc_wof-ITA | 11.9317 | 0.3957 | 1
ele | e_won-ITA_36_c1 | onshore wind resource -- CF class won-ITA_36 -- cost class 1 | GW | TWh | annual | no | e_won-ITA_36_c1 | elc_won-ITA | 3.24 | 0.35742 | 1 | ele | e_wof-ITA_39_c2 | offshore wind resource -- CF class wof-ITA_39 -- cost class 2 | GW | TWh | annual | no | e_wof-ITA_39_c2 | elc_wof-ITA | 8.5785 | 0.39136 | 2
ele | e_won-ITA_35_c1 | onshore wind resource -- CF class won-ITA_35 -- cost class 1 | GW | TWh | annual | no | e_won-ITA_35_c1 | elc_won-ITA | 3.2033 | 0.35366 | 1 | ele | e_wof-ITA_39_c1 | offshore wind resource -- CF class wof-ITA_39 -- cost class 1 | GW | TWh | annual | no | e_wof-ITA_39_c1 | elc_wof-ITA | 12.3075 | 0.39047 | 1
ele | e_won-ITA_35_c2 | onshore wind resource -- CF class won-ITA_35 -- cost class 2 | GW | TWh | annual | no | e_won-ITA_35_c2 | elc_won-ITA | 1.6912 | 0.34921 | 2 | ele | e_wof-ITA_39_c3 | offshore wind resource -- CF class wof-ITA_39 -- cost class 3 | GW | TWh | annual | no | e_wof-ITA_39_c3 | elc_wof-ITA | 9.5753 | 0.39028 | 3
ele | e_won-ITA_35_c3 | onshore wind resource -- CF class won-ITA_35 -- cost class 3 | GW | TWh | annual | no | e_won-ITA_35_c3 | elc_won-ITA | 4.5622 | 0.34722 | 3 | ele | e_wof-ITA_39_c5 | offshore wind resource -- CF class wof-ITA_39 -- cost class 5 | GW | TWh | annual | no | e_wof-ITA_39_c5 | elc_wof-ITA | 4.3133 | 0.38703 | 5
ele | e_won-ITA_35_c4 | onshore wind resource -- CF class won-ITA_35 -- cost class 4 | GW | TWh | annual | no | e_won-ITA_35_c4 | elc_won-ITA | 0.4515 | 0.34591 | 4 | ele | e_wof-ITA_39_c4 | offshore wind resource -- CF class wof-ITA_39 -- cost class 4 | GW | TWh | annual | no | e_wof-ITA_39_c4 | elc_wof-ITA | 7.149 | 0.38629 | 4
ele | e_won-ITA_34_c3 | onshore wind resource -- CF class won-ITA_34 -- cost class 3 | GW | TWh | annual | no | e_won-ITA_34_c3 | elc_won-ITA | 0.12525 | 0.34095 | 3 | ele | e_wof-ITA_38_c4 | offshore wind resource -- CF class wof-ITA_38 -- cost class 4 | GW | TWh | annual | no | e_wof-ITA_38_c4 | elc_wof-ITA | 5.289 | 0.383 | 4
ele | e_won-ITA_34_c2 | onshore wind resource -- CF class won-ITA_34 -- cost class 2 | GW | TWh | annual | no | e_won-ITA_34_c2 | elc_won-ITA | 3.0907 | 0.33746 | 2 | ele | e_wof-ITA_38_c2 | offshore wind resource -- CF class wof-ITA_38 -- cost class 2 | GW | TWh | annual | no | e_wof-ITA_38_c2 | elc_wof-ITA | 19.5045 | 0.38277 | 2
ele | e_won-ITA_34_c1 | onshore wind resource -- CF class won-ITA_34 -- cost class 1 | GW | TWh | annual | no | e_won-ITA_34_c1 | elc_won-ITA | 2.499 | 0.33629 | 1 | ele | e_wof-ITA_38_c3 | offshore wind resource -- CF class wof-ITA_38 -- cost class 3 | GW | TWh | annual | no | e_wof-ITA_38_c3 | elc_wof-ITA | 14.1705 | 0.38156 | 3
ele | e_won-ITA_34_c4 | onshore wind resource -- CF class won-ITA_34 -- cost class 4 | GW | TWh | annual | no | e_won-ITA_34_c4 | elc_won-ITA | 5.019 | 0.33612 | 4 | ele | e_wof-ITA_38_c1 | offshore wind resource -- CF class wof-ITA_38 -- cost class 1 | GW | TWh | annual | no | e_wof-ITA_38_c1 | elc_wof-ITA | 16.2817 | 0.37958 | 1
ele | e_won-ITA_33_c3 | onshore wind resource -- CF class won-ITA_33 -- cost class 3 | GW | TWh | annual | no | e_won-ITA_33_c3 | elc_won-ITA | 0.0525 | 0.33418 | 3 | ele | e_wof-ITA_38_c5 | offshore wind resource -- CF class wof-ITA_38 -- cost class 5 | GW | TWh | annual | no | e_wof-ITA_38_c5 | elc_wof-ITA | 11.3677 | 0.37815 | 5
ele | e_won-ITA_33_c4 | onshore wind resource -- CF class won-ITA_33 -- cost class 4 | GW | TWh | annual | no | e_won-ITA_33_c4 | elc_won-ITA | 1.2683 | 0.33272 | 4 | ele | e_wof-ITA_37_c2 | offshore wind resource -- CF class wof-ITA_37 -- cost class 2 | GW | TWh | annual | no | e_wof-ITA_37_c2 | elc_wof-ITA | 6.1597 | 0.37442 | 2
ele | e_won-ITA_33_c5 | onshore wind resource -- CF class won-ITA_33 -- cost class 5 | GW | TWh | annual | no | e_won-ITA_33_c5 | elc_won-ITA | 0.22575 | 0.32952 | 5 | ele | e_wof-ITA_37_c1 | offshore wind resource -- CF class wof-ITA_37 -- cost class 1 | GW | TWh | annual | no | e_wof-ITA_37_c1 | elc_wof-ITA | 6.1792 | 0.37056 | 1
ele | e_won-ITA_33_c2 | onshore wind resource -- CF class won-ITA_33 -- cost class 2 | GW | TWh | annual | no | e_won-ITA_33_c2 | elc_won-ITA | 0.066 | 0.32836 | 2 | ele | e_wof-ITA_37_c3 | offshore wind resource -- CF class wof-ITA_37 -- cost class 3 | GW | TWh | annual | no | e_wof-ITA_37_c3 | elc_wof-ITA | 6.969 | 0.3691 | 3
ele | e_won-ITA_33_c1 | onshore wind resource -- CF class won-ITA_33 -- cost class 1 | GW | TWh | annual | no | e_won-ITA_33_c1 | elc_won-ITA | 1.455 | 0.32712 | 1 | ele | e_wof-ITA_37_c4 | offshore wind resource -- CF class wof-ITA_37 -- cost class 4 | GW | TWh | annual | no | e_wof-ITA_37_c4 | elc_wof-ITA | 0.3 | 0.36769 | 4
ele | e_won-ITA_32_c3 | onshore wind resource -- CF class won-ITA_32 -- cost class 3 | GW | TWh | annual | no | e_won-ITA_32_c3 | elc_won-ITA | 0.5955 | 0.32303 | 3 | ele | e_wof-ITA_36_c1 | offshore wind resource -- CF class wof-ITA_36 -- cost class 1 | GW | TWh | annual | no | e_wof-ITA_36_c1 | elc_wof-ITA | 4.248 | 0.36022 | 1
ele | e_won-ITA_32_c1 | onshore wind resource -- CF class won-ITA_32 -- cost class 1 | GW | TWh | annual | no | e_won-ITA_32_c1 | elc_won-ITA | 0.0015 | 0.32051 | 1 | ele | e_wof-ITA_36_c3 | offshore wind resource -- CF class wof-ITA_36 -- cost class 3 | GW | TWh | annual | no | e_wof-ITA_36_c3 | elc_wof-ITA | 0.23775 | 0.35963 | 3
ele | e_won-ITA_32_c2 | onshore wind resource -- CF class won-ITA_32 -- cost class 2 | GW | TWh | annual | no | e_won-ITA_32_c2 | elc_won-ITA | 0.53325 | 0.31594 | 2 | ele | e_wof-ITA_36_c4 | offshore wind resource -- CF class wof-ITA_36 -- cost class 4 | GW | TWh | annual | no | e_wof-ITA_36_c4 | elc_wof-ITA | 6.9008 | 0.3577 | 4
ele | e_won-ITA_30_c1 | onshore wind resource -- CF class won-ITA_30 -- cost class 1 | GW | TWh | annual | no | e_won-ITA_30_c1 | elc_won-ITA | 0.02475 | 0.29676 | 1 | ele | e_wof-ITA_36_c2 | offshore wind resource -- CF class wof-ITA_36 -- cost class 2 | GW | TWh | annual | no | e_wof-ITA_36_c2 | elc_wof-ITA | 1.3245 | 0.35732 | 2
ele | e_won-ITA_29_c2 | onshore wind resource -- CF class won-ITA_29 -- cost class 2 | GW | TWh | annual | no | e_won-ITA_29_c2 | elc_won-ITA | 1.3778 | 0.29443 | 2 | ele | e_wof-ITA_35_c1 | offshore wind resource -- CF class wof-ITA_35 -- cost class 1 | GW | TWh | annual | no | e_wof-ITA_35_c1 | elc_wof-ITA | 2.1082 | 0.35323 | 1
ele | e_won-ITA_29_c4 | onshore wind resource -- CF class won-ITA_29 -- cost class 4 | GW | TWh | annual | no | e_won-ITA_29_c4 | elc_won-ITA | 4.5412 | 0.29201 | 4 | ele | e_wof-ITA_35_c2 | offshore wind resource -- CF class wof-ITA_35 -- cost class 2 | GW | TWh | annual | no | e_wof-ITA_35_c2 | elc_wof-ITA | 6.942 | 0.34649 | 2
ele | e_won-ITA_29_c1 | onshore wind resource -- CF class won-ITA_29 -- cost class 1 | GW | TWh | annual | no | e_won-ITA_29_c1 | elc_won-ITA | 0.12 | 0.28771 | 1 | ele | e_wof-ITA_34_c1 | offshore wind resource -- CF class wof-ITA_34 -- cost class 1 | GW | TWh | annual | no | e_wof-ITA_34_c1 | elc_wof-ITA | 5.1502 | 0.34323 | 1
ele | e_won-ITA_29_c3 | onshore wind resource -- CF class won-ITA_29 -- cost class 3 | GW | TWh | annual | no | e_won-ITA_29_c3 | elc_won-ITA | 4.3425 | 0.28689 | 3 | ele | e_wof-ITA_34_c2 | offshore wind resource -- CF class wof-ITA_34 -- cost class 2 | GW | TWh | annual | no | e_wof-ITA_34_c2 | elc_wof-ITA | 6.9015 | 0.34217 | 2
ele | e_won-ITA_28_c3 | onshore wind resource -- CF class won-ITA_28 -- cost class 3 | GW | TWh | annual | no | e_won-ITA_28_c3 | elc_won-ITA | 0.0045 | 0.28233 | 3 | ele | e_wof-ITA_34_c4 | offshore wind resource -- CF class wof-ITA_34 -- cost class 4 | GW | TWh | annual | no | e_wof-ITA_34_c4 | elc_wof-ITA | 0.07425 | 0.34011 | 4
ele | e_won-ITA_28_c2 | onshore wind resource -- CF class won-ITA_28 -- cost class 2 | GW | TWh | annual | no | e_won-ITA_28_c2 | elc_won-ITA | 0.012 | 0.27959 | 2 | ele | e_wof-ITA_34_c3 | offshore wind resource -- CF class wof-ITA_34 -- cost class 3 | GW | TWh | annual | no | e_wof-ITA_34_c3 | elc_wof-ITA | 6.9015 | 0.34001 | 3
ele | e_won-ITA_28_c1 | onshore wind resource -- CF class won-ITA_28 -- cost class 1 | GW | TWh | annual | no | e_won-ITA_28_c1 | elc_won-ITA | 0.04725 | 0.27722 | 1 | ele | e_wof-ITA_33_c5 | offshore wind resource -- CF class wof-ITA_33 -- cost class 5 | GW | TWh | annual | no | e_wof-ITA_33_c5 | elc_wof-ITA | 1.944 | 0.33408 | 5
ele | e_won-ITA_27_c2 | onshore wind resource -- CF class won-ITA_27 -- cost class 2 | GW | TWh | annual | no | e_won-ITA_27_c2 | elc_won-ITA | 6.4192 | 0.27147 | 2 | ele | e_wof-ITA_33_c1 | offshore wind resource -- CF class wof-ITA_33 -- cost class 1 | GW | TWh | annual | no | e_wof-ITA_33_c1 | elc_wof-ITA | 2.1772 | 0.33078 | 1
ele | e_won-ITA_27_c5 | onshore wind resource -- CF class won-ITA_27 -- cost class 5 | GW | TWh | annual | no | e_won-ITA_27_c5 | elc_won-ITA | 0.8145 | 0.27127 | 5 | ele | e_wof-ITA_33_c2 | offshore wind resource -- CF class wof-ITA_33 -- cost class 2 | GW | TWh | annual | no | e_wof-ITA_33_c2 | elc_wof-ITA | 1.995 | 0.33064 | 2
ele | e_won-ITA_27_c4 | onshore wind resource -- CF class won-ITA_27 -- cost class 4 | GW | TWh | annual | no | e_won-ITA_27_c4 | elc_won-ITA | 4.221 | 0.27095 | 4 | ele | e_wof-ITA_33_c4 | offshore wind resource -- CF class wof-ITA_33 -- cost class 4 | GW | TWh | annual | no | e_wof-ITA_33_c4 | elc_wof-ITA | 0.80925 | 0.32955 | 4
ele | e_won-ITA_27_c3 | onshore wind resource -- CF class won-ITA_27 -- cost class 3 | GW | TWh | annual | no | e_won-ITA_27_c3 | elc_won-ITA | 1.0395 | 0.26998 | 3 | ele | e_wof-ITA_33_c3 | offshore wind resource -- CF class wof-ITA_33 -- cost class 3 | GW | TWh | annual | no | e_wof-ITA_33_c3 | elc_wof-ITA | 0.069 | 0.32918 | 3
ele | e_won-ITA_27_c1 | onshore wind resource -- CF class won-ITA_27 -- cost class 1 | GW | TWh | annual | no | e_won-ITA_27_c1 | elc_won-ITA | 6.5408 | 0.26867 | 1 | ele | e_wof-ITA_32_c5 | offshore wind resource -- CF class wof-ITA_32 -- cost class 5 | GW | TWh | annual | no | e_wof-ITA_32_c5 | elc_wof-ITA | 6.7425 | 0.32383 | 5
ele | e_won-ITA_26_c1 | onshore wind resource -- CF class won-ITA_26 -- cost class 1 | GW | TWh | annual | no | e_won-ITA_26_c1 | elc_won-ITA | 2.9032 | 0.26032 | 1 | ele | e_wof-ITA_32_c3 | offshore wind resource -- CF class wof-ITA_32 -- cost class 3 | GW | TWh | annual | no | e_wof-ITA_32_c3 | elc_wof-ITA | 6.837 | 0.32344 | 3
ele | e_won-ITA_25_c5 | onshore wind resource -- CF class won-ITA_25 -- cost class 5 | GW | TWh | annual | no | e_won-ITA_25_c5 | elc_won-ITA | 4.5038 | 0.25492 | 5 | ele | e_wof-ITA_32_c2 | offshore wind resource -- CF class wof-ITA_32 -- cost class 2 | GW | TWh | annual | no | e_wof-ITA_32_c2 | elc_wof-ITA | 8.1915 | 0.32188 | 2
ele | e_won-ITA_25_c2 | onshore wind resource -- CF class won-ITA_25 -- cost class 2 | GW | TWh | annual | no | e_won-ITA_25_c2 | elc_won-ITA | 0.5865 | 0.25376 | 2 | ele | e_wof-ITA_32_c1 | offshore wind resource -- CF class wof-ITA_32 -- cost class 1 | GW | TWh | annual | no | e_wof-ITA_32_c1 | elc_wof-ITA | 9.5985 | 0.31804 | 1
ele | e_won-ITA_25_c4 | onshore wind resource -- CF class won-ITA_25 -- cost class 4 | GW | TWh | annual | no | e_won-ITA_25_c4 | elc_won-ITA | 0.42375 | 0.25376 | 4 | ele | e_wof-ITA_32_c4 | offshore wind resource -- CF class wof-ITA_32 -- cost class 4 | GW | TWh | annual | no | e_wof-ITA_32_c4 | elc_wof-ITA | 6.1057 | 0.31589 | 4
ele | e_won-ITA_25_c1 | onshore wind resource -- CF class won-ITA_25 -- cost class 1 | GW | TWh | annual | no | e_won-ITA_25_c1 | elc_won-ITA | 1.1062 | 0.25137 | 1 | ele | e_wof-ITA_31_c5 | offshore wind resource -- CF class wof-ITA_31 -- cost class 5 | GW | TWh | annual | no | e_wof-ITA_31_c5 | elc_wof-ITA | 0.165 | 0.31227 | 5
ele | e_won-ITA_25_c3 | onshore wind resource -- CF class won-ITA_25 -- cost class 3 | GW | TWh | annual | no | e_won-ITA_25_c3 | elc_won-ITA | 3.9442 | 0.25047 | 3 | ele | e_wof-ITA_31_c1 | offshore wind resource -- CF class wof-ITA_31 -- cost class 1 | GW | TWh | annual | no | e_wof-ITA_31_c1 | elc_wof-ITA | 1.2023 | 0.31191 | 1
ele | e_won-ITA_24_c5 | onshore wind resource -- CF class won-ITA_24 -- cost class 5 | GW | TWh | annual | no | e_won-ITA_24_c5 | elc_won-ITA | 0.0075 | 0.2447 | 5 | ele | e_wof-ITA_31_c3 | offshore wind resource -- CF class wof-ITA_31 -- cost class 3 | GW | TWh | annual | no | e_wof-ITA_31_c3 | elc_wof-ITA | 2.3745 | 0.31048 | 3
ele | e_won-ITA_24_c3 | onshore wind resource -- CF class won-ITA_24 -- cost class 3 | GW | TWh | annual | no | e_won-ITA_24_c3 | elc_won-ITA | 1.2 | 0.24446 | 3 | ele | e_wof-ITA_31_c2 | offshore wind resource -- CF class wof-ITA_31 -- cost class 2 | GW | TWh | annual | no | e_wof-ITA_31_c2 | elc_wof-ITA | 4.0178 | 0.30665 | 2
ele | e_won-ITA_24_c2 | onshore wind resource -- CF class won-ITA_24 -- cost class 2 | GW | TWh | annual | no | e_won-ITA_24_c2 | elc_won-ITA | 1.8998 | 0.23744 | 2 | ele | e_wof-ITA_31_c4 | offshore wind resource -- CF class wof-ITA_31 -- cost class 4 | GW | TWh | annual | no | e_wof-ITA_31_c4 | elc_wof-ITA | 2.9183 | 0.30616 | 4
ele | e_won-ITA_24_c4 | onshore wind resource -- CF class won-ITA_24 -- cost class 4 | GW | TWh | annual | no | e_won-ITA_24_c4 | elc_won-ITA | 0.042 | 0.23687 | 4 | ele | e_wof-ITA_30_c1 | offshore wind resource -- CF class wof-ITA_30 -- cost class 1 | GW | TWh | annual | no | e_wof-ITA_30_c1 | elc_wof-ITA | 7.0605 | 0.30173 | 1
ele | e_won-ITA_24_c1 | onshore wind resource -- CF class won-ITA_24 -- cost class 1 | GW | TWh | annual | no | e_won-ITA_24_c1 | elc_won-ITA | 0.0525 | 0.23516 | 1 | ele | e_wof-ITA_30_c5 | offshore wind resource -- CF class wof-ITA_30 -- cost class 5 | GW | TWh | annual | no | e_wof-ITA_30_c5 | elc_wof-ITA | 6.003 | 0.30121 | 5
ele | e_won-ITA_23_c1 | onshore wind resource -- CF class won-ITA_23 -- cost class 1 | GW | TWh | annual | no | e_won-ITA_23_c1 | elc_won-ITA | 0.006 | 0.23328 | 1 | ele | e_wof-ITA_30_c4 | offshore wind resource -- CF class wof-ITA_30 -- cost class 4 | GW | TWh | annual | no | e_wof-ITA_30_c4 | elc_wof-ITA | 9.5813 | 0.30107 | 4
ele | e_won-ITA_23_c4 | onshore wind resource -- CF class won-ITA_23 -- cost class 4 | GW | TWh | annual | no | e_won-ITA_23_c4 | elc_won-ITA | 1.887 | 0.23271 | 4 | ele | e_wof-ITA_30_c2 | offshore wind resource -- CF class wof-ITA_30 -- cost class 2 | GW | TWh | annual | no | e_wof-ITA_30_c2 | elc_wof-ITA | 10.7408 | 0.30012 | 2
ele | e_won-ITA_23_c2 | onshore wind resource -- CF class won-ITA_23 -- cost class 2 | GW | TWh | annual | no | e_won-ITA_23_c2 | elc_won-ITA | 0.03375 | 0.23242 | 2 | ele | e_wof-ITA_30_c3 | offshore wind resource -- CF class wof-ITA_30 -- cost class 3 | GW | TWh | annual | no | e_wof-ITA_30_c3 | elc_wof-ITA | 12.3112 | 0.29741 | 3
ele | e_won-ITA_23_c3 | onshore wind resource -- CF class won-ITA_23 -- cost class 3 | GW | TWh | annual | no | e_won-ITA_23_c3 | elc_won-ITA | 6.4147 | 0.22898 | 3 | ele | e_wof-ITA_29_c4 | offshore wind resource -- CF class wof-ITA_29 -- cost class 4 | GW | TWh | annual | no | e_wof-ITA_29_c4 | elc_wof-ITA | 1.3785 | 0.29326 | 4
ele | e_won-ITA_23_c5 | onshore wind resource -- CF class won-ITA_23 -- cost class 5 | GW | TWh | annual | no | e_won-ITA_23_c5 | elc_won-ITA | 2.901 | 0.2265 | 5 | ele | e_wof-ITA_29_c3 | offshore wind resource -- CF class wof-ITA_29 -- cost class 3 | GW | TWh | annual | no | e_wof-ITA_29_c3 | elc_wof-ITA | 2.64 | 0.29174 | 3
ele | e_won-ITA_22_c4 | onshore wind resource -- CF class won-ITA_22 -- cost class 4 | GW | TWh | annual | no | e_won-ITA_22_c4 | elc_won-ITA | 1.167 | 0.22457 | 4 | ele | e_wof-ITA_29_c2 | offshore wind resource -- CF class wof-ITA_29 -- cost class 2 | GW | TWh | annual | no | e_wof-ITA_29_c2 | elc_wof-ITA | 5.4848 | 0.28986 | 2
ele | e_won-ITA_22_c1 | onshore wind resource -- CF class won-ITA_22 -- cost class 1 | GW | TWh | annual | no | e_won-ITA_22_c1 | elc_won-ITA | 5.9415 | 0.2219 | 1 | ele | e_wof-ITA_29_c1 | offshore wind resource -- CF class wof-ITA_29 -- cost class 1 | GW | TWh | annual | no | e_wof-ITA_29_c1 | elc_wof-ITA | 5.829 | 0.28635 | 1
ele | e_won-ITA_22_c2 | onshore wind resource -- CF class won-ITA_22 -- cost class 2 | GW | TWh | annual | no | e_won-ITA_22_c2 | elc_won-ITA | 5.9768 | 0.22039 | 2 | ele | e_wof-ITA_29_c5 | offshore wind resource -- CF class wof-ITA_29 -- cost class 5 | GW | TWh | annual | no | e_wof-ITA_29_c5 | elc_wof-ITA | 0.05025 | 0.28596 | 5
ele | e_won-ITA_22_c3 | onshore wind resource -- CF class won-ITA_22 -- cost class 3 | GW | TWh | annual | no | e_won-ITA_22_c3 | elc_won-ITA | 6.5903 | 0.21506 | 3 | ele | e_wof-ITA_28_c3 | offshore wind resource -- CF class wof-ITA_28 -- cost class 3 | GW | TWh | annual | no | e_wof-ITA_28_c3 | elc_wof-ITA | 5.856 | 0.28431 | 3
ele | e_won-ITA_21_c2 | onshore wind resource -- CF class won-ITA_21 -- cost class 2 | GW | TWh | annual | no | e_won-ITA_21_c2 | elc_won-ITA | 0.0285 | 0.21084 | 2 | ele | e_wof-ITA_28_c2 | offshore wind resource -- CF class wof-ITA_28 -- cost class 2 | GW | TWh | annual | no | e_wof-ITA_28_c2 | elc_wof-ITA | 6.1372 | 0.28204 | 2
ele | e_won-ITA_21_c3 | onshore wind resource -- CF class won-ITA_21 -- cost class 3 | GW | TWh | annual | no | e_won-ITA_21_c3 | elc_won-ITA | 0.585 | 0.21073 | 3 | ele | e_wof-ITA_28_c1 | offshore wind resource -- CF class wof-ITA_28 -- cost class 1 | GW | TWh | annual | no | e_wof-ITA_28_c1 | elc_wof-ITA | 2.877 | 0.28179 | 1
ele | e_won-ITA_21_c1 | onshore wind resource -- CF class won-ITA_21 -- cost class 1 | GW | TWh | annual | no | e_won-ITA_21_c1 | elc_won-ITA | 6.1193 | 0.20776 | 1 | ele | e_wof-ITA_28_c4 | offshore wind resource -- CF class wof-ITA_28 -- cost class 4 | GW | TWh | annual | no | e_wof-ITA_28_c4 | elc_wof-ITA | 6.645 | 0.28166 | 4
ele | e_won-ITA_20_c4 | onshore wind resource -- CF class won-ITA_20 -- cost class 4 | GW | TWh | annual | no | e_won-ITA_20_c4 | elc_won-ITA | 6.0202 | 0.20228 | 4 | ele | e_wof-ITA_27_c4 | offshore wind resource -- CF class wof-ITA_27 -- cost class 4 | GW | TWh | annual | no | e_wof-ITA_27_c4 | elc_wof-ITA | 5.214 | 0.27437 | 4
ele | e_won-ITA_20_c2 | onshore wind resource -- CF class won-ITA_20 -- cost class 2 | GW | TWh | annual | no | e_won-ITA_20_c2 | elc_won-ITA | 0.07425 | 0.2015 | 2 | ele | e_wof-ITA_27_c1 | offshore wind resource -- CF class wof-ITA_27 -- cost class 1 | GW | TWh | annual | no | e_wof-ITA_27_c1 | elc_wof-ITA | 6.951 | 0.2698 | 1
ele | e_won-ITA_20_c1 | onshore wind resource -- CF class won-ITA_20 -- cost class 1 | GW | TWh | annual | no | e_won-ITA_20_c1 | elc_won-ITA | 7.1093 | 0.2003 | 1 | ele | e_wof-ITA_27_c3 | offshore wind resource -- CF class wof-ITA_27 -- cost class 3 | GW | TWh | annual | no | e_wof-ITA_27_c3 | elc_wof-ITA | 2.136 | 0.26666 | 3
ele | e_won-ITA_20_c3 | onshore wind resource -- CF class won-ITA_20 -- cost class 3 | GW | TWh | annual | no | e_won-ITA_20_c3 | elc_won-ITA | 5.9505 | 0.19756 | 3 | ele | e_wof-ITA_27_c2 | offshore wind resource -- CF class wof-ITA_27 -- cost class 2 | GW | TWh | annual | no | e_wof-ITA_27_c2 | elc_wof-ITA | 0.0165 | 0.26543 | 2
ele | e_won-ITA_20_c5 | onshore wind resource -- CF class won-ITA_20 -- cost class 5 | GW | TWh | annual | no | e_won-ITA_20_c5 | elc_won-ITA | 0.08625 | 0.19513 | 5 | ele | e_wof-ITA_27_c5 | offshore wind resource -- CF class wof-ITA_27 -- cost class 5 | GW | TWh | annual | no | e_wof-ITA_27_c5 | elc_wof-ITA | 0.00525 | 0.26533 | 5
ele | e_won-ITA_19_c5 | onshore wind resource -- CF class won-ITA_19 -- cost class 5 | GW | TWh | annual | no | e_won-ITA_19_c5 | elc_won-ITA | 0.0015 | 0.19479 | 5 | ele | e_wof-ITA_26_c5 | offshore wind resource -- CF class wof-ITA_26 -- cost class 5 | GW | TWh | annual | no | e_wof-ITA_26_c5 | elc_wof-ITA | 6.9817 | 0.26233 | 5
ele | e_won-ITA_19_c3 | onshore wind resource -- CF class won-ITA_19 -- cost class 3 | GW | TWh | annual | no | e_won-ITA_19_c3 | elc_won-ITA | 0.0045 | 0.19387 | 3 | ele | e_wof-ITA_26_c1 | offshore wind resource -- CF class wof-ITA_26 -- cost class 1 | GW | TWh | annual | no | e_wof-ITA_26_c1 | elc_wof-ITA | 3.1343 | 0.26169 | 1
ele | e_won-ITA_19_c2 | onshore wind resource -- CF class won-ITA_19 -- cost class 2 | GW | TWh | annual | no | e_won-ITA_19_c2 | elc_won-ITA | 6.765 | 0.18836 | 2 | ele | e_wof-ITA_26_c4 | offshore wind resource -- CF class wof-ITA_26 -- cost class 4 | GW | TWh | annual | no | e_wof-ITA_26_c4 | elc_wof-ITA | 1.1527 | 0.26007 | 4
ele | e_won-ITA_19_c4 | onshore wind resource -- CF class won-ITA_19 -- cost class 4 | GW | TWh | annual | no | e_won-ITA_19_c4 | elc_won-ITA | 0.15975 | 0.18802 | 4 | ele | e_wof-ITA_26_c2 | offshore wind resource -- CF class wof-ITA_26 -- cost class 2 | GW | TWh | annual | no | e_wof-ITA_26_c2 | elc_wof-ITA | 2.6633 | 0.25631 | 2
ele | e_won-ITA_19_c1 | onshore wind resource -- CF class won-ITA_19 -- cost class 1 | GW | TWh | annual | no | e_won-ITA_19_c1 | elc_won-ITA | 6.6848 | 0.18587 | 1 | ele | e_wof-ITA_26_c3 | offshore wind resource -- CF class wof-ITA_26 -- cost class 3 | GW | TWh | annual | no | e_wof-ITA_26_c3 | elc_wof-ITA | 0.447 | 0.25559 | 3
ele | e_won-ITA_18_c1 | onshore wind resource -- CF class won-ITA_18 -- cost class 1 | GW | TWh | annual | no | e_won-ITA_18_c1 | elc_won-ITA | 12.2025 | 0.18164 | 1 | ele | e_wof-ITA_25_c2 | offshore wind resource -- CF class wof-ITA_25 -- cost class 2 | GW | TWh | annual | no | e_wof-ITA_25_c2 | elc_wof-ITA | 3.8422 | 0.25353 | 2
ele | e_won-ITA_18_c5 | onshore wind resource -- CF class won-ITA_18 -- cost class 5 | GW | TWh | annual | no | e_won-ITA_18_c5 | elc_won-ITA | 0.76875 | 0.18053 | 5 | ele | e_wof-ITA_25_c5 | offshore wind resource -- CF class wof-ITA_25 -- cost class 5 | GW | TWh | annual | no | e_wof-ITA_25_c5 | elc_wof-ITA | 6.1875 | 0.25286 | 5
ele | e_won-ITA_18_c3 | onshore wind resource -- CF class won-ITA_18 -- cost class 3 | GW | TWh | annual | no | e_won-ITA_18_c3 | elc_won-ITA | 3.6953 | 0.17974 | 3 | ele | e_wof-ITA_25_c3 | offshore wind resource -- CF class wof-ITA_25 -- cost class 3 | GW | TWh | annual | no | e_wof-ITA_25_c3 | elc_wof-ITA | 6.3202 | 0.25022 | 3
ele | e_won-ITA_18_c2 | onshore wind resource -- CF class won-ITA_18 -- cost class 2 | GW | TWh | annual | no | e_won-ITA_18_c2 | elc_won-ITA | 4.1738 | 0.17966 | 2 | ele | e_wof-ITA_25_c4 | offshore wind resource -- CF class wof-ITA_25 -- cost class 4 | GW | TWh | annual | no | e_wof-ITA_25_c4 | elc_wof-ITA | 8.5328 | 0.2488 | 4
ele | e_won-ITA_18_c4 | onshore wind resource -- CF class won-ITA_18 -- cost class 4 | GW | TWh | annual | no | e_won-ITA_18_c4 | elc_won-ITA | 0.21825 | 0.17936 | 4 | ele | e_wof-ITA_25_c1 | offshore wind resource -- CF class wof-ITA_25 -- cost class 1 | GW | TWh | annual | no | e_wof-ITA_25_c1 | elc_wof-ITA | 5.5432 | 0.24834 | 1
ele | e_won-ITA_17_c4 | onshore wind resource -- CF class won-ITA_17 -- cost class 4 | GW | TWh | annual | no | e_won-ITA_17_c4 | elc_won-ITA | 2.0242 | 0.17157 | 4 | ele | e_wof-ITA_24_c1 | offshore wind resource -- CF class wof-ITA_24 -- cost class 1 | GW | TWh | annual | no | e_wof-ITA_24_c1 | elc_wof-ITA | 11.565 | 0.24173 | 1
ele | e_won-ITA_17_c3 | onshore wind resource -- CF class won-ITA_17 -- cost class 3 | GW | TWh | annual | no | e_won-ITA_17_c3 | elc_won-ITA | 1.4138 | 0.17113 | 3 | ele | e_wof-ITA_24_c3 | offshore wind resource -- CF class wof-ITA_24 -- cost class 3 | GW | TWh | annual | no | e_wof-ITA_24_c3 | elc_wof-ITA | 0.59025 | 0.24017 | 3
ele | e_won-ITA_17_c2 | onshore wind resource -- CF class won-ITA_17 -- cost class 2 | GW | TWh | annual | no | e_won-ITA_17_c2 | elc_won-ITA | 1.3268 | 0.17075 | 2 | ele | e_wof-ITA_24_c5 | offshore wind resource -- CF class wof-ITA_24 -- cost class 5 | GW | TWh | annual | no | e_wof-ITA_24_c5 | elc_wof-ITA | 0.0195 | 0.24 | 5
ele | e_won-ITA_17_c1 | onshore wind resource -- CF class won-ITA_17 -- cost class 1 | GW | TWh | annual | no | e_won-ITA_17_c1 | elc_won-ITA | 5.5455 | 0.1684 | 1 | ele | e_wof-ITA_24_c4 | offshore wind resource -- CF class wof-ITA_24 -- cost class 4 | GW | TWh | annual | no | e_wof-ITA_24_c4 | elc_wof-ITA | 0.36075 | 0.23709 | 4
ele | e_won-ITA_17_c5 | onshore wind resource -- CF class won-ITA_17 -- cost class 5 | GW | TWh | annual | no | e_won-ITA_17_c5 | elc_won-ITA | 0.237 | 0.1673 | 5 | ele | e_wof-ITA_24_c2 | offshore wind resource -- CF class wof-ITA_24 -- cost class 2 | GW | TWh | annual | no | e_wof-ITA_24_c2 | elc_wof-ITA | 8.2688 | 0.2365 | 2
ele | e_won-ITA_16_c2 | onshore wind resource -- CF class won-ITA_16 -- cost class 2 | GW | TWh | annual | no | e_won-ITA_16_c2 | elc_won-ITA | 1.632 | 0.1631 | 2 | ele | e_wof-ITA_23_c3 | offshore wind resource -- CF class wof-ITA_23 -- cost class 3 | GW | TWh | annual | no | e_wof-ITA_23_c3 | elc_wof-ITA | 0.25275 | 0.23239 | 3
ele | e_won-ITA_16_c1 | onshore wind resource -- CF class won-ITA_16 -- cost class 1 | GW | TWh | annual | no | e_won-ITA_16_c1 | elc_won-ITA | 0.8565 | 0.16265 | 1 | ele | e_wof-ITA_23_c4 | offshore wind resource -- CF class wof-ITA_23 -- cost class 4 | GW | TWh | annual | no | e_wof-ITA_23_c4 | elc_wof-ITA | 0.054 | 0.23059 | 4
ele | e_won-ITA_16_c3 | onshore wind resource -- CF class won-ITA_16 -- cost class 3 | GW | TWh | annual | no | e_won-ITA_16_c3 | elc_won-ITA | 6.4733 | 0.16145 | 3 | ele | e_wof-ITA_23_c2 | offshore wind resource -- CF class wof-ITA_23 -- cost class 2 | GW | TWh | annual | no | e_wof-ITA_23_c2 | elc_wof-ITA | 11.7383 | 0.22916 | 2
ele | e_won-ITA_15_c1 | onshore wind resource -- CF class won-ITA_15 -- cost class 1 | GW | TWh | annual | no | e_won-ITA_15_c1 | elc_won-ITA | 12.477 | 0.1498 | 1 | ele | e_wof-ITA_23_c5 | offshore wind resource -- CF class wof-ITA_23 -- cost class 5 | GW | TWh | annual | no | e_wof-ITA_23_c5 | elc_wof-ITA | 0.30375 | 0.22764 | 5
ele | e_won-ITA_15_c4 | onshore wind resource -- CF class won-ITA_15 -- cost class 4 | GW | TWh | annual | no | e_won-ITA_15_c4 | elc_won-ITA | 0.897 | 0.14834 | 4 | ele | e_wof-ITA_23_c1 | offshore wind resource -- CF class wof-ITA_23 -- cost class 1 | GW | TWh | annual | no | e_wof-ITA_23_c1 | elc_wof-ITA | 2.046 | 0.22706 | 1
ele | e_won-ITA_15_c5 | onshore wind resource -- CF class won-ITA_15 -- cost class 5 | GW | TWh | annual | no | e_won-ITA_15_c5 | elc_won-ITA | 1.1055 | 0.14811 | 5 | ele | e_wof-ITA_22_c4 | offshore wind resource -- CF class wof-ITA_22 -- cost class 4 | GW | TWh | annual | no | e_wof-ITA_22_c4 | elc_wof-ITA | 0.495 | 0.22351 | 4
ele | e_won-ITA_15_c2 | onshore wind resource -- CF class won-ITA_15 -- cost class 2 | GW | TWh | annual | no | e_won-ITA_15_c2 | elc_won-ITA | 9.0645 | 0.14765 | 2 | ele | e_wof-ITA_22_c1 | offshore wind resource -- CF class wof-ITA_22 -- cost class 1 | GW | TWh | annual | no | e_wof-ITA_22_c1 | elc_wof-ITA | 6.864 | 0.2232 | 1
ele | e_won-ITA_15_c3 | onshore wind resource -- CF class won-ITA_15 -- cost class 3 | GW | TWh | annual | no | e_won-ITA_15_c3 | elc_won-ITA | 9.5768 | 0.1476 | 3 | ele | e_wof-ITA_22_c5 | offshore wind resource -- CF class wof-ITA_22 -- cost class 5 | GW | TWh | annual | no | e_wof-ITA_22_c5 | elc_wof-ITA | 0.14775 | 0.21989 | 5
ele | e_won-ITA_14_c5 | onshore wind resource -- CF class won-ITA_14 -- cost class 5 | GW | TWh | annual | no | e_won-ITA_14_c5 | elc_won-ITA | 1.6282 | 0.13883 | 5 | ele | e_wof-ITA_22_c2 | offshore wind resource -- CF class wof-ITA_22 -- cost class 2 | GW | TWh | annual | no | e_wof-ITA_22_c2 | elc_wof-ITA | 5.9805 | 0.21861 | 2
ele | e_won-ITA_14_c3 | onshore wind resource -- CF class won-ITA_14 -- cost class 3 | GW | TWh | annual | no | e_won-ITA_14_c3 | elc_won-ITA | 2.943 | 0.13736 | 3 | ele | e_wof-ITA_22_c3 | offshore wind resource -- CF class wof-ITA_22 -- cost class 3 | GW | TWh | annual | no | e_wof-ITA_22_c3 | elc_wof-ITA | 6.9817 | 0.21691 | 3
ele | e_won-ITA_14_c2 | onshore wind resource -- CF class won-ITA_14 -- cost class 2 | GW | TWh | annual | no | e_won-ITA_14_c2 | elc_won-ITA | 4.002 | 0.13693 | 2 | ele | e_wof-ITA_21_c5 | offshore wind resource -- CF class wof-ITA_21 -- cost class 5 | GW | TWh | annual | no | e_wof-ITA_21_c5 | elc_wof-ITA | 0.02175 | 0.21499 | 5
ele | e_won-ITA_14_c1 | onshore wind resource -- CF class won-ITA_14 -- cost class 1 | GW | TWh | annual | no | e_won-ITA_14_c1 | elc_won-ITA | 6.414 | 0.13678 | 1 | ele | e_wof-ITA_21_c3 | offshore wind resource -- CF class wof-ITA_21 -- cost class 3 | GW | TWh | annual | no | e_wof-ITA_21_c3 | elc_wof-ITA | 1.0665 | 0.21105 | 3
ele | e_won-ITA_14_c4 | onshore wind resource -- CF class won-ITA_14 -- cost class 4 | GW | TWh | annual | no | e_won-ITA_14_c4 | elc_won-ITA | 4.9223 | 0.13584 | 4 | ele | e_wof-ITA_21_c4 | offshore wind resource -- CF class wof-ITA_21 -- cost class 4 | GW | TWh | annual | no | e_wof-ITA_21_c4 | elc_wof-ITA | 5.2005 | 0.21092 | 4
ele | e_won-ITA_13_c4 | onshore wind resource -- CF class won-ITA_13 -- cost class 4 | GW | TWh | annual | no | e_won-ITA_13_c4 | elc_won-ITA | 1.9432 | 0.1343 | 4 | ele | e_wof-ITA_21_c1 | offshore wind resource -- CF class wof-ITA_21 -- cost class 1 | GW | TWh | annual | no | e_wof-ITA_21_c1 | elc_wof-ITA | 2.2425 | 0.20846 | 1
ele | e_won-ITA_13_c3 | onshore wind resource -- CF class won-ITA_13 -- cost class 3 | GW | TWh | annual | no | e_won-ITA_13_c3 | elc_won-ITA | 9.0645 | 0.13329 | 3 | ele | e_wof-ITA_21_c2 | offshore wind resource -- CF class wof-ITA_21 -- cost class 2 | GW | TWh | annual | no | e_wof-ITA_21_c2 | elc_wof-ITA | 11.6303 | 0.20675 | 2
ele | e_won-ITA_13_c1 | onshore wind resource -- CF class won-ITA_13 -- cost class 1 | GW | TWh | annual | no | e_won-ITA_13_c1 | elc_won-ITA | 13.6133 | 0.13109 | 1 | ele | e_wof-ITA_20_c4 | offshore wind resource -- CF class wof-ITA_20 -- cost class 4 | GW | TWh | annual | no | e_wof-ITA_20_c4 | elc_wof-ITA | 4.8315 | 0.20483 | 4
ele | e_won-ITA_13_c5 | onshore wind resource -- CF class won-ITA_13 -- cost class 5 | GW | TWh | annual | no | e_won-ITA_13_c5 | elc_won-ITA | 0.22725 | 0.12972 | 5 | ele | e_wof-ITA_20_c1 | offshore wind resource -- CF class wof-ITA_20 -- cost class 1 | GW | TWh | annual | no | e_wof-ITA_20_c1 | elc_wof-ITA | 2.1503 | 0.20168 | 1
ele | e_won-ITA_13_c2 | onshore wind resource -- CF class won-ITA_13 -- cost class 2 | GW | TWh | annual | no | e_won-ITA_13_c2 | elc_won-ITA | 8.3797 | 0.12726 | 2 | ele | e_wof-ITA_20_c3 | offshore wind resource -- CF class wof-ITA_20 -- cost class 3 | GW | TWh | annual | no | e_wof-ITA_20_c3 | elc_wof-ITA | 10.5457 | 0.1997 | 3
ele | e_won-ITA_12_c5 | onshore wind resource -- CF class won-ITA_12 -- cost class 5 | GW | TWh | annual | no | e_won-ITA_12_c5 | elc_won-ITA | 0.94875 | 0.1221 | 5 | ele | e_wof-ITA_20_c2 | offshore wind resource -- CF class wof-ITA_20 -- cost class 2 | GW | TWh | annual | no | e_wof-ITA_20_c2 | elc_wof-ITA | 11.1195 | 0.19898 | 2
ele | e_won-ITA_12_c3 | onshore wind resource -- CF class won-ITA_12 -- cost class 3 | GW | TWh | annual | no | e_won-ITA_12_c3 | elc_won-ITA | 4.7873 | 0.11889 | 3 | ele | e_wof-ITA_20_c5 | offshore wind resource -- CF class wof-ITA_20 -- cost class 5 | GW | TWh | annual | no | e_wof-ITA_20_c5 | elc_wof-ITA | 0.05625 | 0.19867 | 5
ele | e_won-ITA_12_c4 | onshore wind resource -- CF class won-ITA_12 -- cost class 4 | GW | TWh | annual | no | e_won-ITA_12_c4 | elc_won-ITA | 1.5967 | 0.11744 | 4 | ele | e_wof-ITA_19_c5 | offshore wind resource -- CF class wof-ITA_19 -- cost class 5 | GW | TWh | annual | no | e_wof-ITA_19_c5 | elc_wof-ITA | 0.0375 | 0.19257 | 5
ele | e_won-ITA_12_c2 | onshore wind resource -- CF class won-ITA_12 -- cost class 2 | GW | TWh | annual | no | e_won-ITA_12_c2 | elc_won-ITA | 2.5095 | 0.11576 | 2 | ele | e_wof-ITA_19_c1 | offshore wind resource -- CF class wof-ITA_19 -- cost class 1 | GW | TWh | annual | no | e_wof-ITA_19_c1 | elc_wof-ITA | 8.8942 | 0.19201 | 1
ele | e_won-ITA_12_c1 | onshore wind resource -- CF class won-ITA_12 -- cost class 1 | GW | TWh | annual | no | e_won-ITA_12_c1 | elc_won-ITA | 6.2782 | 0.11544 | 1 | ele | e_wof-ITA_19_c4 | offshore wind resource -- CF class wof-ITA_19 -- cost class 4 | GW | TWh | annual | no | e_wof-ITA_19_c4 | elc_wof-ITA | 2.6048 | 0.19146 | 4
ele | e_won-ITA_11_c5 | onshore wind resource -- CF class won-ITA_11 -- cost class 5 | GW | TWh | annual | no | e_won-ITA_11_c5 | elc_won-ITA | 1.923 | 0.11429 | 5 | ele | e_wof-ITA_19_c2 | offshore wind resource -- CF class wof-ITA_19 -- cost class 2 | GW | TWh | annual | no | e_wof-ITA_19_c2 | elc_wof-ITA | 1.3965 | 0.18972 | 2
ele | e_won-ITA_11_c2 | onshore wind resource -- CF class won-ITA_11 -- cost class 2 | GW | TWh | annual | no | e_won-ITA_11_c2 | elc_won-ITA | 4.3935 | 0.11373 | 2 | ele | e_wof-ITA_19_c3 | offshore wind resource -- CF class wof-ITA_19 -- cost class 3 | GW | TWh | annual | no | e_wof-ITA_19_c3 | elc_wof-ITA | 6.9015 | 0.18781 | 3
ele | e_won-ITA_11_c3 | onshore wind resource -- CF class won-ITA_11 -- cost class 3 | GW | TWh | annual | no | e_won-ITA_11_c3 | elc_won-ITA | 0.67725 | 0.11005 | 3 | ele | e_wof-ITA_18_c5 | offshore wind resource -- CF class wof-ITA_18 -- cost class 5 | GW | TWh | annual | no | e_wof-ITA_18_c5 | elc_wof-ITA | 0.114 | 0.18308 | 5
ele | e_won-ITA_11_c1 | onshore wind resource -- CF class won-ITA_11 -- cost class 1 | GW | TWh | annual | no | e_won-ITA_11_c1 | elc_won-ITA | 10.3155 | 0.10845 | 1 | ele | e_wof-ITA_18_c3 | offshore wind resource -- CF class wof-ITA_18 -- cost class 3 | GW | TWh | annual | no | e_wof-ITA_18_c3 | elc_wof-ITA | 6.5595 | 0.18124 | 3
ele | e_won-ITA_11_c4 | onshore wind resource -- CF class won-ITA_11 -- cost class 4 | GW | TWh | annual | no | e_won-ITA_11_c4 | elc_won-ITA | 6.5888 | 0.10661 | 4 | ele | e_wof-ITA_18_c1 | offshore wind resource -- CF class wof-ITA_18 -- cost class 1 | GW | TWh | annual | no | e_wof-ITA_18_c1 | elc_wof-ITA | 2.6475 | 0.1768 | 1
ele | e_won-ITA_10_c3 | onshore wind resource -- CF class won-ITA_10 -- cost class 3 | GW | TWh | annual | no | e_won-ITA_10_c3 | elc_won-ITA | 8.9482 | 0.1041 | 3 | ele | e_wof-ITA_18_c4 | offshore wind resource -- CF class wof-ITA_18 -- cost class 4 | GW | TWh | annual | no | e_wof-ITA_18_c4 | elc_wof-ITA | 1.56 | 0.17657 | 4
ele | e_won-ITA_10_c2 | onshore wind resource -- CF class won-ITA_10 -- cost class 2 | GW | TWh | annual | no | e_won-ITA_10_c2 | elc_won-ITA | 9.0698 | 0.10146 | 2 | ele | e_wof-ITA_18_c2 | offshore wind resource -- CF class wof-ITA_18 -- cost class 2 | GW | TWh | annual | no | e_wof-ITA_18_c2 | elc_wof-ITA | 2.5598 | 0.17552 | 2
ele | e_won-ITA_10_c4 | onshore wind resource -- CF class won-ITA_10 -- cost class 4 | GW | TWh | annual | no | e_won-ITA_10_c4 | elc_won-ITA | 0.216 | 0.10121 | 4 | ele | e_wof-ITA_17_c3 | offshore wind resource -- CF class wof-ITA_17 -- cost class 3 | GW | TWh | annual | no | e_wof-ITA_17_c3 | elc_wof-ITA | 5.967 | 0.17454 | 3
ele | e_won-ITA_10_c5 | onshore wind resource -- CF class won-ITA_10 -- cost class 5 | GW | TWh | annual | no | e_won-ITA_10_c5 | elc_won-ITA | 5.7983 | 0.1005 | 5 | ele | e_wof-ITA_17_c1 | offshore wind resource -- CF class wof-ITA_17 -- cost class 1 | GW | TWh | annual | no | e_wof-ITA_17_c1 | elc_wof-ITA | 0.804 | 0.1739 | 1
ele | e_won-ITA_10_c1 | onshore wind resource -- CF class won-ITA_10 -- cost class 1 | GW | TWh | annual | no | e_won-ITA_10_c1 | elc_won-ITA | 11.6197 | 0.099292 | 1 | ele | e_wof-ITA_17_c2 | offshore wind resource -- CF class wof-ITA_17 -- cost class 2 | GW | TWh | annual | no | e_wof-ITA_17_c2 | elc_wof-ITA | 6.8835 | 0.16914 | 2
ele | e_won-ITA_9_c4 | onshore wind resource -- CF class won-ITA_9 -- cost class 4 | GW | TWh | annual | no | e_won-ITA_9_c4 | elc_won-ITA | 5.391 | 0.093598 | 4 | ele | e_wof-ITA_16_c3 | offshore wind resource -- CF class wof-ITA_16 -- cost class 3 | GW | TWh | annual | no | e_wof-ITA_16_c3 | elc_wof-ITA | 8.9955 | 0.16185 | 3
ele | e_won-ITA_9_c1 | onshore wind resource -- CF class won-ITA_9 -- cost class 1 | GW | TWh | annual | no | e_won-ITA_9_c1 | elc_won-ITA | 10.1227 | 0.092127 | 1 | ele | e_wof-ITA_16_c4 | offshore wind resource -- CF class wof-ITA_16 -- cost class 4 | GW | TWh | annual | no | e_wof-ITA_16_c4 | elc_wof-ITA | 5.7345 | 0.15972 | 4
ele | e_won-ITA_9_c5 | onshore wind resource -- CF class won-ITA_9 -- cost class 5 | GW | TWh | annual | no | e_won-ITA_9_c5 | elc_won-ITA | 4.092 | 0.090765 | 5 | ele | e_wof-ITA_16_c5 | offshore wind resource -- CF class wof-ITA_16 -- cost class 5 | GW | TWh | annual | no | e_wof-ITA_16_c5 | elc_wof-ITA | 0.597 | 0.15812 | 5
ele | e_won-ITA_9_c2 | onshore wind resource -- CF class won-ITA_9 -- cost class 2 | GW | TWh | annual | no | e_won-ITA_9_c2 | elc_won-ITA | 6.921 | 0.088293 | 2 | ele | e_wof-ITA_16_c1 | offshore wind resource -- CF class wof-ITA_16 -- cost class 1 | GW | TWh | annual | no | e_wof-ITA_16_c1 | elc_wof-ITA | 5.3468 | 0.15779 | 1
ele | e_won-ITA_9_c3 | onshore wind resource -- CF class won-ITA_9 -- cost class 3 | GW | TWh | annual | no | e_won-ITA_9_c3 | elc_won-ITA | 5.7157 | 0.086831 | 3 | ele | e_wof-ITA_16_c2 | offshore wind resource -- CF class wof-ITA_16 -- cost class 2 | GW | TWh | annual | no | e_wof-ITA_16_c2 | elc_wof-ITA | 3.12 | 0.15676 | 2
ele | e_won-ITA_8_c1 | onshore wind resource -- CF class won-ITA_8 -- cost class 1 | GW | TWh | annual | no | e_won-ITA_8_c1 | elc_won-ITA | 3.6172 | 0.08387 | 1 | ele | e_wof-ITA_15_c2 | offshore wind resource -- CF class wof-ITA_15 -- cost class 2 | GW | TWh | annual | no | e_wof-ITA_15_c2 | elc_wof-ITA | 1.0808 | 0.14745 | 2
ele | e_won-ITA_8_c4 | onshore wind resource -- CF class won-ITA_8 -- cost class 4 | GW | TWh | annual | no | e_won-ITA_8_c4 | elc_won-ITA | 4.0912 | 0.083858 | 4 | ele | e_wof-ITA_15_c1 | offshore wind resource -- CF class wof-ITA_15 -- cost class 1 | GW | TWh | annual | no | e_wof-ITA_15_c1 | elc_wof-ITA | 0.11925 | 0.1471 | 1
ele | e_won-ITA_8_c3 | onshore wind resource -- CF class won-ITA_8 -- cost class 3 | GW | TWh | annual | no | e_won-ITA_8_c3 | elc_won-ITA | 4.3357 | 0.081655 | 3 | ele | e_wof-ITA_14_c2 | offshore wind resource -- CF class wof-ITA_14 -- cost class 2 | GW | TWh | annual | no | e_wof-ITA_14_c2 | elc_wof-ITA | 5.178 | 0.14425 | 2
ele | e_won-ITA_8_c2 | onshore wind resource -- CF class won-ITA_8 -- cost class 2 | GW | TWh | annual | no | e_won-ITA_8_c2 | elc_won-ITA | 4.8098 | 0.079332 | 2 | ele | e_wof-ITA_14_c1 | offshore wind resource -- CF class wof-ITA_14 -- cost class 1 | GW | TWh | annual | no | e_wof-ITA_14_c1 | elc_wof-ITA | 1.6395 | 0.13866 | 1
ele | e_won-ITA_8_c5 | onshore wind resource -- CF class won-ITA_8 -- cost class 5 | GW | TWh | annual | no | e_won-ITA_8_c5 | elc_won-ITA | 2.6603 | 0.076362 | 5 | ele | e_wof-ITA_14_c3 | offshore wind resource -- CF class wof-ITA_14 -- cost class 3 | GW | TWh | annual | no | e_wof-ITA_14_c3 | elc_wof-ITA | 2.0587 | 0.13655 | 3
ele | e_won-ITA_7_c3 | onshore wind resource -- CF class won-ITA_7 -- cost class 3 | GW | TWh | annual | no | e_won-ITA_7_c3 | elc_won-ITA | 1.6065 | 0.074182 | 3 | ele | e_wof-ITA_13_c3 | offshore wind resource -- CF class wof-ITA_13 -- cost class 3 | GW | TWh | annual | no | e_wof-ITA_13_c3 | elc_wof-ITA | 3.861 | 0.13377 | 3
ele | e_won-ITA_7_c2 | onshore wind resource -- CF class won-ITA_7 -- cost class 2 | GW | TWh | annual | no | e_won-ITA_7_c2 | elc_won-ITA | 5.6407 | 0.073405 | 2 | ele | e_wof-ITA_13_c1 | offshore wind resource -- CF class wof-ITA_13 -- cost class 1 | GW | TWh | annual | no | e_wof-ITA_13_c1 | elc_wof-ITA | 0.933 | 0.13216 | 1
ele | e_won-ITA_7_c1 | onshore wind resource -- CF class won-ITA_7 -- cost class 1 | GW | TWh | annual | no | e_won-ITA_7_c1 | elc_won-ITA | 7.3357 | 0.069322 | 1 | ele | e_wof-ITA_13_c2 | offshore wind resource -- CF class wof-ITA_13 -- cost class 2 | GW | TWh | annual | no | e_wof-ITA_13_c2 | elc_wof-ITA | 2.6572 | 0.13142 | 2
ele | e_won-ITA_7_c4 | onshore wind resource -- CF class won-ITA_7 -- cost class 4 | GW | TWh | annual | no | e_won-ITA_7_c4 | elc_won-ITA | 4.737 | 0.067314 | 4 | ele | e_wof-ITA_13_c5 | offshore wind resource -- CF class wof-ITA_13 -- cost class 5 | GW | TWh | annual | no | e_wof-ITA_13_c5 | elc_wof-ITA | 1.0755 | 0.13116 | 5
ele | e_won-ITA_7_c5 | onshore wind resource -- CF class won-ITA_7 -- cost class 5 | GW | TWh | annual | no | e_won-ITA_7_c5 | elc_won-ITA | 0.288 | 0.066612 | 5 | ele | e_wof-ITA_13_c4 | offshore wind resource -- CF class wof-ITA_13 -- cost class 4 | GW | TWh | annual | no | e_wof-ITA_13_c4 | elc_wof-ITA | 1.3793 | 0.12721 | 4
ele | e_won-ITA_6_c1 | onshore wind resource -- CF class won-ITA_6 -- cost class 1 | GW | TWh | annual | no | e_won-ITA_6_c1 | elc_won-ITA | 9.5235 | 0.061717 | 1 | ele | e_wof-ITA_12_c2 | offshore wind resource -- CF class wof-ITA_12 -- cost class 2 | GW | TWh | annual | no | e_wof-ITA_12_c2 | elc_wof-ITA | 0.8775 | 0.11843 | 2
ele | e_won-ITA_6_c3 | onshore wind resource -- CF class won-ITA_6 -- cost class 3 | GW | TWh | annual | no | e_won-ITA_6_c3 | elc_won-ITA | 6.1425 | 0.061219 | 3 | ele | e_wof-ITA_12_c1 | offshore wind resource -- CF class wof-ITA_12 -- cost class 1 | GW | TWh | annual | no | e_wof-ITA_12_c1 | elc_wof-ITA | 1.1632 | 0.11507 | 1
ele | e_won-ITA_6_c2 | onshore wind resource -- CF class won-ITA_6 -- cost class 2 | GW | TWh | annual | no | e_won-ITA_6_c2 | elc_won-ITA | 5.8087 | 0.059566 | 2 | ele | e_wof-ITA_11_c3 | offshore wind resource -- CF class wof-ITA_11 -- cost class 3 | GW | TWh | annual | no | e_wof-ITA_11_c3 | elc_wof-ITA | 0.48825 | 0.11497 | 3
ele | e_won-ITA_6_c5 | onshore wind resource -- CF class won-ITA_6 -- cost class 5 | GW | TWh | annual | no | e_won-ITA_6_c5 | elc_won-ITA | 1.7948 | 0.058879 | 5 | ele | e_wof-ITA_11_c4 | offshore wind resource -- CF class wof-ITA_11 -- cost class 4 | GW | TWh | annual | no | e_wof-ITA_11_c4 | elc_wof-ITA | 2.5957 | 0.1137 | 4
ele | e_won-ITA_6_c4 | onshore wind resource -- CF class won-ITA_6 -- cost class 4 | GW | TWh | annual | no | e_won-ITA_6_c4 | elc_won-ITA | 4.6178 | 0.058834 | 4 | ele | e_wof-ITA_11_c5 | offshore wind resource -- CF class wof-ITA_11 -- cost class 5 | GW | TWh | annual | no | e_wof-ITA_11_c5 | elc_wof-ITA | 0.615 | 0.10984 | 5
ele | e_won-ITA_5_c5 | onshore wind resource -- CF class won-ITA_5 -- cost class 5 | GW | TWh | annual | no | e_won-ITA_5_c5 | elc_won-ITA | 0.05175 | 0.053001 | 5 | ele | e_wof-ITA_11_c1 | offshore wind resource -- CF class wof-ITA_11 -- cost class 1 | GW | TWh | annual | no | e_wof-ITA_11_c1 | elc_wof-ITA | 0.56625 | 0.1097 | 1
ele | e_won-ITA_5_c4 | onshore wind resource -- CF class won-ITA_5 -- cost class 4 | GW | TWh | annual | no | e_won-ITA_5_c4 | elc_won-ITA | 3.2588 | 0.052334 | 4 | ele | e_wof-ITA_11_c2 | offshore wind resource -- CF class wof-ITA_11 -- cost class 2 | GW | TWh | annual | no | e_wof-ITA_11_c2 | elc_wof-ITA | 1.7392 | 0.10643 | 2
ele | e_won-ITA_5_c2 | onshore wind resource -- CF class won-ITA_5 -- cost class 2 | GW | TWh | annual | no | e_won-ITA_5_c2 | elc_won-ITA | 3.6353 | 0.052135 | 2 | ele | e_wof-ITA_10_c3 | offshore wind resource -- CF class wof-ITA_10 -- cost class 3 | GW | TWh | annual | no | e_wof-ITA_10_c3 | elc_wof-ITA | 2.9047 | 0.10361 | 3
ele | e_won-ITA_5_c1 | onshore wind resource -- CF class won-ITA_5 -- cost class 1 | GW | TWh | annual | no | e_won-ITA_5_c1 | elc_won-ITA | 4.203 | 0.049695 | 1 | ele | e_wof-ITA_10_c2 | offshore wind resource -- CF class wof-ITA_10 -- cost class 2 | GW | TWh | annual | no | e_wof-ITA_10_c2 | elc_wof-ITA | 0.01725 | 0.10306 | 2
ele | e_won-ITA_5_c3 | onshore wind resource -- CF class won-ITA_5 -- cost class 3 | GW | TWh | annual | no | e_won-ITA_5_c3 | elc_won-ITA | 4.7715 | 0.046634 | 3 | ele | e_wof-ITA_10_c5 | offshore wind resource -- CF class wof-ITA_10 -- cost class 5 | GW | TWh | annual | no | e_wof-ITA_10_c5 | elc_wof-ITA | 0.00375 | 0.10074 | 5
ele | e_won-ITA_4_c4 | onshore wind resource -- CF class won-ITA_4 -- cost class 4 | GW | TWh | annual | no | e_won-ITA_4_c4 | elc_won-ITA | 3.108 | 0.03934 | 4 | ele | e_wof-ITA_10_c1 | offshore wind resource -- CF class wof-ITA_10 -- cost class 1 | GW | TWh | annual | no | e_wof-ITA_10_c1 | elc_wof-ITA | 2.94 | 0.099434 | 1
ele | e_won-ITA_4_c5 | onshore wind resource -- CF class won-ITA_4 -- cost class 5 | GW | TWh | annual | no | e_won-ITA_4_c5 | elc_won-ITA | 2.043 | 0.038944 | 5 | ele | e_wof-ITA_10_c4 | offshore wind resource -- CF class wof-ITA_10 -- cost class 4 | GW | TWh | annual | no | e_wof-ITA_10_c4 | elc_wof-ITA | 0.41475 | 0.097353 | 4
ele | e_won-ITA_4_c2 | onshore wind resource -- CF class won-ITA_4 -- cost class 2 | GW | TWh | annual | no | e_won-ITA_4_c2 | elc_won-ITA | 2.6295 | 0.038785 | 2 | ele | e_wof-ITA_9_c3 | offshore wind resource -- CF class wof-ITA_9 -- cost class 3 | GW | TWh | annual | no | e_wof-ITA_9_c3 | elc_wof-ITA | 2.6175 | 0.092959 | 3
ele | e_won-ITA_4_c3 | onshore wind resource -- CF class won-ITA_4 -- cost class 3 | GW | TWh | annual | no | e_won-ITA_4_c3 | elc_won-ITA | 2.421 | 0.038685 | 3 | ele | e_wof-ITA_9_c4 | offshore wind resource -- CF class wof-ITA_9 -- cost class 4 | GW | TWh | annual | no | e_wof-ITA_9_c4 | elc_wof-ITA | 0.174 | 0.091793 | 4
ele | e_won-ITA_4_c1 | onshore wind resource -- CF class won-ITA_4 -- cost class 1 | GW | TWh | annual | no | e_won-ITA_4_c1 | elc_won-ITA | 8.0025 | 0.035569 | 1 | ele | e_wof-ITA_9_c2 | offshore wind resource -- CF class wof-ITA_9 -- cost class 2 | GW | TWh | annual | no | e_wof-ITA_9_c2 | elc_wof-ITA | 0.003 | 0.08961 | 2
ele | e_won-ITA_3_c2 | onshore wind resource -- CF class won-ITA_3 -- cost class 2 | GW | TWh | annual | no | e_won-ITA_3_c2 | elc_won-ITA | 1.1115 | 0.033199 | 2 | ele | e_wof-ITA_9_c1 | offshore wind resource -- CF class wof-ITA_9 -- cost class 1 | GW | TWh | annual | no | e_wof-ITA_9_c1 | elc_wof-ITA | 2.0423 | 0.086791 | 1
ele | e_won-ITA_3_c5 | onshore wind resource -- CF class won-ITA_3 -- cost class 5 | GW | TWh | annual | no | e_won-ITA_3_c5 | elc_won-ITA | 0.03 | 0.032225 | 5 | ele | e_wof-ITA_8_c1 | offshore wind resource -- CF class wof-ITA_8 -- cost class 1 | GW | TWh | annual | no | e_wof-ITA_8_c1 | elc_wof-ITA | 0.876 | 0.084041 | 1
ele | e_won-ITA_3_c4 | onshore wind resource -- CF class won-ITA_3 -- cost class 4 | GW | TWh | annual | no | e_won-ITA_3_c4 | elc_won-ITA | 0.00825 | 0.030718 | 4 | ele | e_wof-ITA_7_c1 | offshore wind resource -- CF class wof-ITA_7 -- cost class 1 | GW | TWh | annual | no | e_wof-ITA_7_c1 | elc_wof-ITA | 1.2383 | 0.070259 | 1
ele | e_won-ITA_3_c3 | onshore wind resource -- CF class won-ITA_3 -- cost class 3 | GW | TWh | annual | no | e_won-ITA_3_c3 | elc_won-ITA | 0.381 | 0.03067 | 3 | ele | e_wof-ITA_7_c2 | offshore wind resource -- CF class wof-ITA_7 -- cost class 2 | GW | TWh | annual | no | e_wof-ITA_7_c2 | elc_wof-ITA | 0.13725 | 0.069127 | 2
ele | e_won-ITA_3_c1 | onshore wind resource -- CF class won-ITA_3 -- cost class 1 | GW | TWh | annual | no | e_won-ITA_3_c1 | elc_won-ITA | 2.6662 | 0.028503 | 1 | ele | e_wof-ITA_7_c3 | offshore wind resource -- CF class wof-ITA_7 -- cost class 3 | GW | TWh | annual | no | e_wof-ITA_7_c3 | elc_wof-ITA | 0.0135 | 0.068319 | 3
ele | e_won-ITA_2_c5 | onshore wind resource -- CF class won-ITA_2 -- cost class 5 | GW | TWh | annual | no | e_won-ITA_2_c5 | elc_won-ITA | 0.45675 | 0.019768 | 5 | ele | e_wof-ITA_7_c4 | offshore wind resource -- CF class wof-ITA_7 -- cost class 4 | GW | TWh | annual | no | e_wof-ITA_7_c4 | elc_wof-ITA | 1.3148 | 0.066339 | 4
ele | e_won-ITA_2_c1 | onshore wind resource -- CF class won-ITA_2 -- cost class 1 | GW | TWh | annual | no | e_won-ITA_2_c1 | elc_won-ITA | 1.6133 | 0.018201 | 1 | ele | e_wof-ITA_6_c1 | offshore wind resource -- CF class wof-ITA_6 -- cost class 1 | GW | TWh | annual | no | e_wof-ITA_6_c1 | elc_wof-ITA | 1.38 | 0.058951 | 1
ele | e_won-ITA_2_c4 | onshore wind resource -- CF class won-ITA_2 -- cost class 4 | GW | TWh | annual | no | e_won-ITA_2_c4 | elc_won-ITA | 1.0657 | 0.016339 | 4 | ele | e_wof-ITA_5_c2 | offshore wind resource -- CF class wof-ITA_5 -- cost class 2 | GW | TWh | annual | no | e_wof-ITA_5_c2 | elc_wof-ITA | 0.01275 | 0.050851 | 2
ele | e_won-ITA_2_c2 | onshore wind resource -- CF class won-ITA_2 -- cost class 2 | GW | TWh | annual | no | e_won-ITA_2_c2 | elc_won-ITA | 3.4853 | 0.016126 | 2 | ele | e_wof-ITA_5_c3 | offshore wind resource -- CF class wof-ITA_5 -- cost class 3 | GW | TWh | annual | no | e_wof-ITA_5_c3 | elc_wof-ITA | 0.03975 | 0.047385 | 3
ele | e_won-ITA_2_c3 | onshore wind resource -- CF class won-ITA_2 -- cost class 3 | GW | TWh | annual | no | e_won-ITA_2_c3 | elc_won-ITA | 1.3342 | 0.015844 | 3 | ele | e_wof-ITA_5_c1 | offshore wind resource -- CF class wof-ITA_5 -- cost class 1 | GW | TWh | annual | no | e_wof-ITA_5_c1 | elc_wof-ITA | 0.11775 | 0.046958 | 1
ele | e_won-ITA_1_c5 | onshore wind resource -- CF class won-ITA_1 -- cost class 5 | GW | TWh | annual | no | e_won-ITA_1_c5 | elc_won-ITA | 0.42075 | 0.013559 | 5 | ele | e_wof-ITA_4_c1 | offshore wind resource -- CF class wof-ITA_4 -- cost class 1 | GW | TWh | annual | no | e_wof-ITA_4_c1 | elc_wof-ITA | 0.039 | 0.042292 | 1
ele | e_won-ITA_1_c3 | onshore wind resource -- CF class won-ITA_1 -- cost class 3 | GW | TWh | annual | no | e_won-ITA_1_c3 | elc_won-ITA | 2.7083 | 0.012301 | 3 | ele | e_wof-ITA_2_c1 | offshore wind resource -- CF class wof-ITA_2 -- cost class 1 | GW | TWh | annual | no | e_wof-ITA_2_c1 | elc_wof-ITA | 0.00825 | 0.018667 | 1
ele | e_won-ITA_1_c2 | onshore wind resource -- CF class won-ITA_1 -- cost class 2 | GW | TWh | annual | no | e_won-ITA_1_c2 | elc_won-ITA | 1.8217 | 0.010427 | 2
ele | e_won-ITA_1_c4 | onshore wind resource -- CF class won-ITA_1 -- cost class 4 | GW | TWh | annual | no | e_won-ITA_1_c4 | elc_won-ITA | 1.434 | 0.010151 | 4
ele | e_won-ITA_1_c1 | onshore wind resource -- CF class won-ITA_1 -- cost class 1 | GW | TWh | annual | no | e_won-ITA_1_c1 | elc_won-ITA | 2.742 | 0.0096665 | 1
ele | e_won-ITA_0_c1 | onshore wind resource -- CF class won-ITA_0 -- cost class 1 | GW | TWh | annual | no | e_won-ITA_0_c1 | elc_won-ITA | 0.36975 | 0.0044185 | 1

## conventional
~fi_t | [6 empty] | ~fi_process
process | comm-in | comm-out | 2023 | 2030 | 2050 | attribute | set | process | description | capacity_unit | activity_unit | timeslicelevel | vintage
Bioenergy + CCUS | bioenergy | Elec | 0.3 | 0.3 | 0.3 | efficiency | ele | Bioenergy + CCUS |  | GW | TWh | daynite | yes
Bioenergy + CCUS | bioenergy | Elec | 0.6 | 0.6 | 0.6 | ncap_af | ele | Bioenergy - Large scale unit |  | GW | TWh | daynite | yes
Bioenergy + CCUS | bioenergy | Elec | 5750 | 5700 | 5100 | ncap_cost | ele | CCGT |  | GW | TWh | daynite | yes
Bioenergy + CCUS | bioenergy | Elec | 200 | 200 | 175 | ncap_fom | ele | CCGT + CCS |  | GW | TWh | daynite | yes
Bioenergy + CCUS | bioenergy | Elec | 3 | 3 | 3 | ncap_iled | ele | Coal + CCS |  | GW | TWh | daynite | yes
Bioenergy - Large scale unit | bioenergy | Elec | 0.35 | 0.35 | 0.35 | efficiency | ele | Gas turbine |  | GW | TWh | daynite | yes
Bioenergy - Large scale unit | bioenergy | Elec | 0.6 | 0.6 | 0.6 | ncap_af | ele | Hydropower - large-scale unit |  | GW | TWh | daynite | yes
Bioenergy - Large scale unit | bioenergy | Elec | 2400 | 2350 | 2300 | ncap_cost | ele | IGCC |  | GW | TWh | daynite | yes
Bioenergy - Large scale unit | bioenergy | Elec | 85 | 85 | 80 | ncap_fom | ele | IGCC + CCS |  | GW | TWh | daynite | yes
Bioenergy - Large scale unit | bioenergy | Elec | 3 | 3 | 3 | ncap_iled | ele | Nuclear large |  | GW | TWh | daynite | yes
CCGT | gas | Elec | 0.59 | 0.6 | 0.61 | efficiency | ele | Oxyfuel + CCS |  | GW | TWh | daynite | yes
CCGT | gas | Elec | 1000 | 1000 | 1000 | ncap_cost | ele | Solar photovoltaics - Large scale unit |  | GW | TWh | daynite | yes
CCGT | gas | Elec | 25 | 25 | 25 | ncap_fom | ele | Steam Coal - SUBCRITICAL |  | GW | TWh | daynite | yes
CCGT + CCS | gas | Elec | 0.51 | 0.52 | 0.54 | efficiency | ele | Steam Coal - SUPERCRITICAL |  | GW | TWh | daynite | yes
CCGT + CCS | gas | Elec | 3100 | 3100 | 2400 | ncap_cost | ele | Steam Coal - ULTRASUPERCRITICAL |  | GW | TWh | daynite | yes
CCGT + CCS | gas | Elec | 75 | 75 | 60 | ncap_fom | ele | Wind offshore |  | GW | TWh | daynite | yes
Coal + CCS | coal | Elec | 0.37 | 0.38 | 0.39 | efficiency | ele | Wind onshore |  | GW | TWh | daynite | yes
Coal + CCS | coal | Elec | 5500 | 5500 | 4350 | ncap_cost
Coal + CCS | coal | Elec | 165 | 165 | 130 | ncap_fom
Gas turbine | gas | Elec | 0.4 | 0.41 | 0.42 | efficiency
Gas turbine | gas | Elec | 500 | 500 | 500 | ncap_cost
Gas turbine | gas | Elec | 20 | 20 | 20 | ncap_fom
Hydropower - large-scale unit | hydro | Elec | 1 | 1 | 1 | efficiency
Hydropower - large-scale unit | hydro | Elec | 0.35 | 0.35 | 0.35 | ncap_af
Hydropower - large-scale unit | hydro | Elec | 2650 | 2650 | 2650 | ncap_cost
Hydropower - large-scale unit | hydro | Elec | 65 | 65 | 65 | ncap_fom
Hydropower - large-scale unit | hydro | Elec | 4 | 4 | 4 | ncap_iled
IGCC | gas | Elec | 0.45 | 0.47 | 0.5 | efficiency
IGCC | gas | Elec | 2500 | 2350 | 2300 | ncap_cost
IGCC | gas | Elec | 95 | 85 | 80 | ncap_fom
IGCC + CCS | coal | Elec | 0.36 | 0.38 | 0.43 | efficiency
IGCC + CCS | coal | Elec | 5850 | 5700 | 5100 | ncap_cost
IGCC + CCS | coal | Elec | 205 | 200 | 180 | ncap_fom
Nuclear large | nuclear | Elec | 0.33 | 0.33 | 0.33 | efficiency
Nuclear large | nuclear | Elec | 6600 | 5100 | 4500 | ncap_cost
Nuclear large | nuclear | Elec | 165 | 165 | 160 | ncap_fom
Oxyfuel + CCS | coal | Elec | 0.37 | 0.38 | 0.39 | efficiency
Oxyfuel + CCS | coal | Elec | 5700 | 5700 | 5100 | ncap_cost
Oxyfuel + CCS | coal | Elec | 170 | 170 | 155 | ncap_fom
Solar photovoltaics - Large scale unit | solar | Elec | 1 | 1 | 1 | efficiency
Solar photovoltaics - Large scale unit | solar | Elec | 0.14 | 0.14 | 0.14 | ncap_af
Solar photovoltaics - Large scale unit | solar | Elec | 750 | 480 | 340 | ncap_cost
Solar photovoltaics - Large scale unit | solar | Elec | 12 | 10 | 10 | ncap_fom
Solar photovoltaics - Large scale unit | solar | Elec | 1.5 | 1.5 | 1.5 | ncap_iled
Steam Coal - SUBCRITICAL | coal | Elec | 0.39 | 0.39 | 0.39 | efficiency
Steam Coal - SUBCRITICAL | coal | Elec | 1700 | 1700 | 1700 | ncap_cost
Steam Coal - SUBCRITICAL | coal | Elec | 45 | 45 | 45 | ncap_fom
Steam Coal - SUPERCRITICAL | coal | Elec | 0.43 | 0.43 | 0.43 | efficiency
Steam Coal - SUPERCRITICAL | coal | Elec | 2000 | 2000 | 2000 | ncap_cost
Steam Coal - SUPERCRITICAL | coal | Elec | 60 | 60 | 60 | ncap_fom
Steam Coal - ULTRASUPERCRITICAL | coal | Elec | 0.46 | 0.46 | 0.48 | efficiency
Steam Coal - ULTRASUPERCRITICAL | coal | Elec | 2200 | 2200 | 2200 | ncap_cost
Steam Coal - ULTRASUPERCRITICAL | coal | Elec | 65 | 65 | 65 | ncap_fom
Wind offshore | unknown | Elec | 1 | 1 | 1 | efficiency
Wind offshore | unknown | Elec | 0.5 | 0.55 | 0.56 | ncap_af
Wind offshore | unknown | Elec | 3120 | 2280 | 1660 | ncap_cost
Wind offshore | unknown | Elec | 60 | 50 | 40 | ncap_fom
Wind offshore | unknown | Elec | 3 | 3 | 3 | ncap_iled
Wind onshore | unknown | Elec | 1 | 1 | 1 | efficiency
Wind onshore | unknown | Elec | 0.29 | 0.3 | 0.3 | ncap_af
Wind onshore | unknown | Elec | 1630 | 1550 | 1490 | ncap_cost
Wind onshore | unknown | Elec | 42 | 40 | 38 | ncap_fom
Wind onshore | unknown | Elec | 1.5 | 1.5 | 1.5 | ncap_iled