## ScenMap
[5 empty] | demand | co2price
~ScenMap |  |  |  | ~ScenG
Oname | Name | Desc | Ldesc | Scen | sg_demand | sg_co2price | priority | scen | case_no | demand | co2price
vs~0001 | base·$000 |  |  | base·$000 | base | $000 | 5 | base·$000 | 1 | base | 0
vs~0002 | base·$100 |  |  | base·$100 | base | $100 | 5 | base·$100 | 2 | base | 100
vs~0003 | base·$200 |  |  | base·$200 | base | $200 | 5 | base·$200 | 3 | base | 200
vs~0004 | base·$300 |  |  | base·$300 | base | $300 | 5 | base·$300 | 4 | base | 300
vs~0005 | high·$000 |  |  | high·$000 | high | $000 | 5 | high·$000 | 5 | high | 0
vs~0006 | high·$100 |  |  | high·$100 | high | $100 | 5 | high·$100 | 6 | high | 100
vs~0007 | high·$200 |  |  | high·$200 | high | $200 | 5 | high·$200 | 7 | high | 200
vs~0008 | high·$300 |  |  | high·$300 | high | $300 | 5 | high·$300 | 8 | high | 300

## geolocation
~geolocation |  |  | ~geolocation
region | lat | lng | region | lat | lng
p_w108032724-400_ZWE | -20.2394 | 28.505 | ZWE-e_w108032724-400_ZWE | -20.2394 | 28.505
p_w108032724-330_ZWE | -20.2396 | 28.5048 | ZWE-e_w108032724-330_ZWE | -20.2396 | 28.5048
p_w179121057-330_ZWE | -16.5263 | 28.7634 | ZWE-e_w179121057-330_ZWE | -16.5263 | 28.7634
p_w179184234-330_ZWE | -17.3097 | 31.3766 | ZWE-e_w179184234-330_ZWE | -17.3097 | 31.3766
p_w194106238-330_ZWE | -19.452 | 29.5485 | ZWE-e_w194106238-330_ZWE | -19.452 | 29.5485
p_w194257376-330_ZWE | -17.8517 | 30.8967 | ZWE-e_w194257376-330_ZWE | -17.8517 | 30.8967
p_w200772947-330_ZWE | -18.0602 | 31.1977 | ZWE-e_w200772947-330_ZWE | -18.0602 | 31.1977
p_w200797322-330_ZWE | -17.8433 | 31.0306 | ZWE-e_w200797322-330_ZWE | -17.8433 | 31.0306
p_w211766541-330_ZWE | -17.4115 | 30.009 | ZWE-e_w211766541-330_ZWE | -17.4115 | 30.009
p_w211926951-330_ZWE | -18.1303 | 30.4002 | ZWE-e_w211926951-330_ZWE | -18.1303 | 30.4002
p_w211927848-330_ZWE | -18.9908 | 32.5375 | ZWE-e_w211927848-330_ZWE | -18.9908 | 32.5375
p_w211930404-330_ZWE | -21.0359 | 31.3477 | ZWE-e_w211930404-330_ZWE | -21.0359 | 31.3477
p_w368962904-330_ZWE | -17.1646 | 30.6734 | ZWE-e_w368962904-330_ZWE | -17.1646 | 30.6734
p_w675773526-330_ZWE | -20.0772 | 30.4453 | ZWE-e_w675773526-330_ZWE | -20.0772 | 30.4453
p_w1159113084-400_ZWE | -18.3904 | 26.4929 | ZWE-e_w1159113084-400_ZWE | -18.3904 | 26.4929
p_r9249245-330_ZWE | -18.7567 | 29.7794 | ZWE-e_r9249245-330_ZWE | -18.7567 | 29.7794
p_r9249246-330_ZWE | -17.8556 | 30.6936 | ZWE-e_r9249246-330_ZWE | -17.8556 | 30.6936
p_w148918132-330_ZWE | -20.1252 | 28.625 | ZWE-e_w148918132-330_ZWE | -20.1252 | 28.625
p_w148918132-220_ZWE | -20.125 | 28.6249 | ZWE-e_w148918132-220_ZWE | -20.125 | 28.6249
p_w1159113084-330_ZWE | -18.3906 | 26.4927 | ZWE-e_w1159113084-330_ZWE | -18.3906 | 26.4927
p_ZW5-220_ZWE | -21.1656 | 27.5505 | ZWE-e_ZW5-220_ZWE | -21.1656 | 27.5505
p_ZW6-400_ZWE | -21.9579 | 27.7867 | ZWE-e_ZW6-400_ZWE | -21.9579 | 27.7867
p_ZW4-330_ZWE | -19.9676 | 28.453 | ZWE-e_ZW4-330_ZWE | -19.9676 | 28.453
p_ZW2-330_ZWE | -18.3823 | 26.4723 | ZWE-e_ZW2-330_ZWE | -18.3823 | 26.4723
p_ZW1-330_ZWE | -15.6113 | 32.7516 | ZWE-e_ZW1-330_ZWE | -15.6113 | 32.7516
p_ZW3-330_ZWE | -18.9278 | 29.7078 | ZWE-e_ZW3-330_ZWE | -18.9278 | 29.7078
rez_spv_ZWE_001 | -21.5698 | 31.8383 | ZWE-elc_spv_ZWE_001 | -21.5698 | 31.8383
rez_spv_ZWE_002 | -20.5131 | 32.3161 | ZWE-elc_spv_ZWE_002 | -20.5131 | 32.3161
rez_spv_ZWE_003 | -21.1085 | 31.697 | ZWE-elc_spv_ZWE_003 | -21.1085 | 31.697
rez_spv_ZWE_004 | -21.1474 | 28.0951 | ZWE-elc_spv_ZWE_004 | -21.1474 | 28.0951
rez_spv_ZWE_005 | -21.8972 | 30.6233 | ZWE-elc_spv_ZWE_005 | -21.8972 | 30.6233
rez_spv_ZWE_006 | -21.9126 | 29.3561 | ZWE-elc_spv_ZWE_006 | -21.9126 | 29.3561
rez_spv_ZWE_007 | -20.5565 | 29.3877 | ZWE-elc_spv_ZWE_007 | -20.5565 | 29.3877
rez_spv_ZWE_008 | -20.9071 | 30.2919 | ZWE-elc_spv_ZWE_008 | -20.9071 | 30.2919
rez_spv_ZWE_009 | -18.5722 | 32.2241 | ZWE-elc_spv_ZWE_009 | -18.5722 | 32.2241
rez_spv_ZWE_010 | -19.6853 | 31.1558 | ZWE-elc_spv_ZWE_010 | -19.6853 | 31.1558
rez_spv_ZWE_011 | -18.8199 | 31.0842 | ZWE-elc_spv_ZWE_011 | -18.8199 | 31.0842
rez_spv_ZWE_012 | -17.6889 | 31.1553 | ZWE-elc_spv_ZWE_012 | -17.6889 | 31.1553
rez_spv_ZWE_013 | -16.595 | 32.2988 | ZWE-elc_spv_ZWE_013 | -16.595 | 32.2988
rez_spv_ZWE_014 | -17.5281 | 29.3057 | ZWE-elc_spv_ZWE_014 | -17.5281 | 29.3057
rez_spv_ZWE_015 | -16.0511 | 30.5605 | ZWE-elc_spv_ZWE_015 | -16.0511 | 30.5605
rez_spv_ZWE_016 | -16.0669 | 29.4737 | ZWE-elc_spv_ZWE_016 | -16.0669 | 29.4737
rez_spv_ZWE_017 | -18.3778 | 25.8982 | ZWE-elc_spv_ZWE_017 | -18.3778 | 25.8982
rez_spv_ZWE_018 | -18.7856 | 29.2169 | ZWE-elc_spv_ZWE_018 | -18.7856 | 29.2169
rez_spv_ZWE_019 | -19.7556 | 29.5027 | ZWE-elc_spv_ZWE_019 | -19.7556 | 29.5027
rez_spv_ZWE_020 | -17.5396 | 28.0097 | ZWE-elc_spv_ZWE_020 | -17.5396 | 28.0097
rez_spv_ZWE_021 | -19.9122 | 28.0234 | ZWE-elc_spv_ZWE_021 | -19.9122 | 28.0234
rez_spv_ZWE_022 | -18.5945 | 26.5726 | ZWE-elc_spv_ZWE_022 | -18.5945 | 26.5726
rez_won_ZWE_001 | -21.613 | 31.0204 | ZWE-elc_won_ZWE_001 | -21.613 | 31.0204
rez_won_ZWE_002 | -21.8784 | 29.3812 | ZWE-elc_won_ZWE_002 | -21.8784 | 29.3812
rez_won_ZWE_003 | -19.6718 | 30.6989 | ZWE-elc_won_ZWE_003 | -19.6718 | 30.6989
rez_won_ZWE_004 | -20.1335 | 32.3121 | ZWE-elc_won_ZWE_004 | -20.1335 | 32.3121
rez_won_ZWE_005 | -18.5675 | 31.5388 | ZWE-elc_won_ZWE_005 | -18.5675 | 31.5388
rez_won_ZWE_006 | -20.9435 | 28.2271 | ZWE-elc_won_ZWE_006 | -20.9435 | 28.2271
rez_won_ZWE_007 | -19.4495 | 29.4213 | ZWE-elc_won_ZWE_007 | -19.4495 | 29.4213
rez_won_ZWE_008 | -17.6016 | 30.4432 | ZWE-elc_won_ZWE_008 | -17.6016 | 30.4432
rez_won_ZWE_009 | -16.3545 | 29.3611 | ZWE-elc_won_ZWE_009 | -16.3545 | 29.3611
rez_won_ZWE_010 | -15.8669 | 30.3627 | ZWE-elc_won_ZWE_010 | -15.8669 | 30.3627
rez_won_ZWE_011 | -18.1104 | 31.4132 | ZWE-elc_won_ZWE_011 | -18.1104 | 31.4132
rez_won_ZWE_012 | -16.7662 | 32.3086 | ZWE-elc_won_ZWE_012 | -16.7662 | 32.3086
rez_won_ZWE_013 | -19.7769 | 27.6154 | ZWE-elc_won_ZWE_013 | -19.7769 | 27.6154
rez_won_ZWE_014 | -18.4827 | 29.029 | ZWE-elc_won_ZWE_014 | -18.4827 | 29.029
rez_won_ZWE_015 | -18.1048 | 28.7053 | ZWE-elc_won_ZWE_015 | -18.1048 | 28.7053
rez_won_ZWE_016 | -18.752 | 27.8094 | ZWE-elc_won_ZWE_016 | -18.752 | 27.8094
rez_won_ZWE_017 | -17.9941 | 26.9573 | ZWE-elc_won_ZWE_017 | -17.9941 | 26.9573
rez_won_ZWE_018 | -18.3694 | 27.0066 | ZWE-elc_won_ZWE_018 | -18.3694 | 27.0066
rez_won_ZWE_019 | -18.4141 | 25.674 | ZWE-elc_won_ZWE_019 | -18.4141 | 25.674
rez_won_ZWE_020 | -19.381 | 26.1932 | ZWE-elc_won_ZWE_020 | -19.381 | 26.1932

## process_map_geo
~process_map |  |  | ~process_map |  |  | ~commodity_map
dimension | description | pset_set | pset_set | dimension | description | dimension | name | description
grid_node | p_w108032724-400_ZWE | p_w108032724-400_ZWE | p_w108032724-400_ZWE | admin_1 | Matabeleland South | region_com | e_w108032724-400_ZWE | e_w108032724-400_ZWE
grid_node | p_w108032724-330_ZWE | p_w108032724-330_ZWE | p_w108032724-330_ZWE | admin_1 | Matabeleland South | region_com | e_w108032724-330_ZWE | e_w108032724-330_ZWE
grid_node | p_w179121057-330_ZWE | p_w179121057-330_ZWE | p_w179121057-330_ZWE | admin_1 | Southern | region_com | e_w179121057-330_ZWE | e_w179121057-330_ZWE
grid_node | p_w179184234-330_ZWE | p_w179184234-330_ZWE | p_w179184234-330_ZWE | admin_1 | Mashonaland Central | region_com | e_w179184234-330_ZWE | e_w179184234-330_ZWE
grid_node | p_w194106238-330_ZWE | p_w194106238-330_ZWE | p_w194106238-330_ZWE | admin_1 | Midlands | region_com | e_w194106238-330_ZWE | e_w194106238-330_ZWE
grid_node | p_w194257376-330_ZWE | p_w194257376-330_ZWE | p_w194257376-330_ZWE | admin_1 | Mashonaland West | region_com | e_w194257376-330_ZWE | e_w194257376-330_ZWE
grid_node | p_w200772947-330_ZWE | p_w200772947-330_ZWE | p_w200772947-330_ZWE | admin_1 | Mashonaland East | region_com | e_w200772947-330_ZWE | e_w200772947-330_ZWE
grid_node | p_w200797322-330_ZWE | p_w200797322-330_ZWE | p_w200797322-330_ZWE | admin_1 | Harare | region_com | e_w200797322-330_ZWE | e_w200797322-330_ZWE
grid_node | p_w211766541-330_ZWE | p_w211766541-330_ZWE | p_w211766541-330_ZWE | admin_1 | Mashonaland West | region_com | e_w211766541-330_ZWE | e_w211766541-330_ZWE
grid_node | p_w211926951-330_ZWE | p_w211926951-330_ZWE | p_w211926951-330_ZWE | admin_1 | Mashonaland West | region_com | e_w211926951-330_ZWE | e_w211926951-330_ZWE
grid_node | p_w211927848-330_ZWE | p_w211927848-330_ZWE | p_w211927848-330_ZWE | admin_1 | Manicaland | region_com | e_w211927848-330_ZWE | e_w211927848-330_ZWE
grid_node | p_w211930404-330_ZWE | p_w211930404-330_ZWE | p_w211930404-330_ZWE | admin_1 | Masvingo | region_com | e_w211930404-330_ZWE | e_w211930404-330_ZWE
grid_node | p_w368962904-330_ZWE | p_w368962904-330_ZWE | p_w368962904-330_ZWE | admin_1 | Mashonaland West | region_com | e_w368962904-330_ZWE | e_w368962904-330_ZWE
grid_node | p_w675773526-330_ZWE | p_w675773526-330_ZWE | p_w675773526-330_ZWE | admin_1 | Masvingo | region_com | e_w675773526-330_ZWE | e_w675773526-330_ZWE
grid_node | p_w1159113084-400_ZWE | p_w1159113084-400_ZWE | p_w1159113084-400_ZWE | admin_1 | Matabeleland North | region_com | e_w1159113084-400_ZWE | e_w1159113084-400_ZWE
grid_node | p_r9249245-330_ZWE | p_r9249245-330_ZWE | p_r9249245-330_ZWE | admin_1 | Midlands | region_com | e_r9249245-330_ZWE | e_r9249245-330_ZWE
grid_node | p_r9249246-330_ZWE | p_r9249246-330_ZWE | p_r9249246-330_ZWE | admin_1 | Mashonaland West | region_com | e_r9249246-330_ZWE | e_r9249246-330_ZWE
grid_node | p_w148918132-330_ZWE | p_w148918132-330_ZWE | p_w148918132-330_ZWE | admin_1 | Bulawayo | region_com | e_w148918132-330_ZWE | e_w148918132-330_ZWE
grid_node | p_w148918132-220_ZWE | p_w148918132-220_ZWE | p_w148918132-220_ZWE | admin_1 | Bulawayo | region_com | e_w148918132-220_ZWE | e_w148918132-220_ZWE
grid_node | p_w1159113084-330_ZWE | p_w1159113084-330_ZWE | p_w1159113084-330_ZWE | admin_1 | Matabeleland North | region_com | e_w1159113084-330_ZWE | e_w1159113084-330_ZWE
grid_node | p_ZW5-220_ZWE | p_ZW5-220_ZWE | p_ZW5-220_ZWE | admin_1 | North-East | region_com | e_ZW5-220_ZWE | e_ZW5-220_ZWE
grid_node | p_ZW6-400_ZWE | p_ZW6-400_ZWE | p_ZW6-400_ZWE | admin_1 | Central | region_com | e_ZW6-400_ZWE | e_ZW6-400_ZWE
grid_node | p_ZW4-330_ZWE | p_ZW4-330_ZWE | p_ZW4-330_ZWE | admin_1 | Matabeleland North | region_com | e_ZW4-330_ZWE | e_ZW4-330_ZWE
grid_node | p_ZW2-330_ZWE | p_ZW2-330_ZWE | p_ZW2-330_ZWE | admin_1 | Matabeleland North | region_com | e_ZW2-330_ZWE | e_ZW2-330_ZWE
grid_node | p_ZW1-330_ZWE | p_ZW1-330_ZWE | p_ZW1-330_ZWE | admin_1 | Tete | region_com | e_ZW1-330_ZWE | e_ZW1-330_ZWE
grid_node | p_ZW3-330_ZWE | p_ZW3-330_ZWE | p_ZW3-330_ZWE | admin_1 | Midlands | region_com | e_ZW3-330_ZWE | e_ZW3-330_ZWE
grid_node | rez_spv_ZWE_001 | rez_spv_ZWE_001 | rez_spv_ZWE_001 | admin_1 | Masvingo | region_com | elc_spv_ZWE_001 | elc_spv_ZWE_001
grid_node | rez_spv_ZWE_002 | rez_spv_ZWE_002 | rez_spv_ZWE_002 | admin_1 | Manicaland | region_com | elc_spv_ZWE_002 | elc_spv_ZWE_002
grid_node | rez_spv_ZWE_003 | rez_spv_ZWE_003 | rez_spv_ZWE_003 | admin_1 | Masvingo | region_com | elc_spv_ZWE_003 | elc_spv_ZWE_003
grid_node | rez_spv_ZWE_004 | rez_spv_ZWE_004 | rez_spv_ZWE_004 | admin_1 | Matabeleland South | region_com | elc_spv_ZWE_004 | elc_spv_ZWE_004
grid_node | rez_spv_ZWE_005 | rez_spv_ZWE_005 | rez_spv_ZWE_005 | admin_1 | Matabeleland South | region_com | elc_spv_ZWE_005 | elc_spv_ZWE_005
grid_node | rez_spv_ZWE_006 | rez_spv_ZWE_006 | rez_spv_ZWE_006 | admin_1 | Matabeleland South | region_com | elc_spv_ZWE_006 | elc_spv_ZWE_006
grid_node | rez_spv_ZWE_007 | rez_spv_ZWE_007 | rez_spv_ZWE_007 | admin_1 | Matabeleland South | region_com | elc_spv_ZWE_007 | elc_spv_ZWE_007
grid_node | rez_spv_ZWE_008 | rez_spv_ZWE_008 | rez_spv_ZWE_008 | admin_1 | Midlands | region_com | elc_spv_ZWE_008 | elc_spv_ZWE_008
grid_node | rez_spv_ZWE_009 | rez_spv_ZWE_009 | rez_spv_ZWE_009 | admin_1 | Manicaland | region_com | elc_spv_ZWE_009 | elc_spv_ZWE_009
grid_node | rez_spv_ZWE_010 | rez_spv_ZWE_010 | rez_spv_ZWE_010 | admin_1 | Masvingo | region_com | elc_spv_ZWE_010 | elc_spv_ZWE_010
grid_node | rez_spv_ZWE_011 | rez_spv_ZWE_011 | rez_spv_ZWE_011 | admin_1 | Mashonaland East | region_com | elc_spv_ZWE_011 | elc_spv_ZWE_011
grid_node | rez_spv_ZWE_012 | rez_spv_ZWE_012 | rez_spv_ZWE_012 | admin_1 | Mashonaland East | region_com | elc_spv_ZWE_012 | elc_spv_ZWE_012
grid_node | rez_spv_ZWE_013 | rez_spv_ZWE_013 | rez_spv_ZWE_013 | admin_1 | Mashonaland Central | region_com | elc_spv_ZWE_013 | elc_spv_ZWE_013
grid_node | rez_spv_ZWE_014 | rez_spv_ZWE_014 | rez_spv_ZWE_014 | admin_1 | Midlands | region_com | elc_spv_ZWE_014 | elc_spv_ZWE_014
grid_node | rez_spv_ZWE_015 | rez_spv_ZWE_015 | rez_spv_ZWE_015 | admin_1 | Mashonaland Central | region_com | elc_spv_ZWE_015 | elc_spv_ZWE_015
grid_node | rez_spv_ZWE_016 | rez_spv_ZWE_016 | rez_spv_ZWE_016 | admin_1 | Mashonaland West | region_com | elc_spv_ZWE_016 | elc_spv_ZWE_016
grid_node | rez_spv_ZWE_017 | rez_spv_ZWE_017 | rez_spv_ZWE_017 | admin_1 | Matabeleland North | region_com | elc_spv_ZWE_017 | elc_spv_ZWE_017
grid_node | rez_spv_ZWE_018 | rez_spv_ZWE_018 | rez_spv_ZWE_018 | admin_1 | Midlands | region_com | elc_spv_ZWE_018 | elc_spv_ZWE_018
grid_node | rez_spv_ZWE_019 | rez_spv_ZWE_019 | rez_spv_ZWE_019 | admin_1 | Midlands | region_com | elc_spv_ZWE_019 | elc_spv_ZWE_019
grid_node | rez_spv_ZWE_020 | rez_spv_ZWE_020 | rez_spv_ZWE_020 | admin_1 | Matabeleland North | region_com | elc_spv_ZWE_020 | elc_spv_ZWE_020
grid_node | rez_spv_ZWE_021 | rez_spv_ZWE_021 | rez_spv_ZWE_021 | admin_1 | Matabeleland North | region_com | elc_spv_ZWE_021 | elc_spv_ZWE_021
grid_node | rez_spv_ZWE_022 | rez_spv_ZWE_022 | rez_spv_ZWE_022 | admin_1 | Matabeleland North | region_com | elc_spv_ZWE_022 | elc_spv_ZWE_022
grid_node | rez_won_ZWE_001 | rez_won_ZWE_001 | rez_won_ZWE_001 | admin_1 | Masvingo | region_com | elc_won_ZWE_001 | elc_won_ZWE_001
grid_node | rez_won_ZWE_002 | rez_won_ZWE_002 | rez_won_ZWE_002 | admin_1 | Matabeleland South | region_com | elc_won_ZWE_002 | elc_won_ZWE_002
grid_node | rez_won_ZWE_003 | rez_won_ZWE_003 | rez_won_ZWE_003 | admin_1 | Midlands | region_com | elc_won_ZWE_003 | elc_won_ZWE_003
grid_node | rez_won_ZWE_004 | rez_won_ZWE_004 | rez_won_ZWE_004 | admin_1 | Masvingo | region_com | elc_won_ZWE_004 | elc_won_ZWE_004
grid_node | rez_won_ZWE_005 | rez_won_ZWE_005 | rez_won_ZWE_005 | admin_1 | Mashonaland East | region_com | elc_won_ZWE_005 | elc_won_ZWE_005
grid_node | rez_won_ZWE_006 | rez_won_ZWE_006 | rez_won_ZWE_006 | admin_1 | Matabeleland South | region_com | elc_won_ZWE_006 | elc_won_ZWE_006
grid_node | rez_won_ZWE_007 | rez_won_ZWE_007 | rez_won_ZWE_007 | admin_1 | Midlands | region_com | elc_won_ZWE_007 | elc_won_ZWE_007
grid_node | rez_won_ZWE_008 | rez_won_ZWE_008 | rez_won_ZWE_008 | admin_1 | Mashonaland West | region_com | elc_won_ZWE_008 | elc_won_ZWE_008
grid_node | rez_won_ZWE_009 | rez_won_ZWE_009 | rez_won_ZWE_009 | admin_1 | Mashonaland West | region_com | elc_won_ZWE_009 | elc_won_ZWE_009
grid_node | rez_won_ZWE_010 | rez_won_ZWE_010 | rez_won_ZWE_010 | admin_1 | Mashonaland Central | region_com | elc_won_ZWE_010 | elc_won_ZWE_010
grid_node | rez_won_ZWE_011 | rez_won_ZWE_011 | rez_won_ZWE_011 | admin_1 | Mashonaland East | region_com | elc_won_ZWE_011 | elc_won_ZWE_011
grid_node | rez_won_ZWE_012 | rez_won_ZWE_012 | rez_won_ZWE_012 | admin_1 | Mashonaland East | region_com | elc_won_ZWE_012 | elc_won_ZWE_012
grid_node | rez_won_ZWE_013 | rez_won_ZWE_013 | rez_won_ZWE_013 | admin_1 | Matabeleland North | region_com | elc_won_ZWE_013 | elc_won_ZWE_013
grid_node | rez_won_ZWE_014 | rez_won_ZWE_014 | rez_won_ZWE_014 | admin_1 | Midlands | region_com | elc_won_ZWE_014 | elc_won_ZWE_014
grid_node | rez_won_ZWE_015 | rez_won_ZWE_015 | rez_won_ZWE_015 | admin_1 | Midlands | region_com | elc_won_ZWE_015 | elc_won_ZWE_015
grid_node | rez_won_ZWE_016 | rez_won_ZWE_016 | rez_won_ZWE_016 | admin_1 | Matabeleland North | region_com | elc_won_ZWE_016 | elc_won_ZWE_016
grid_node | rez_won_ZWE_017 | rez_won_ZWE_017 | rez_won_ZWE_017 | admin_1 | Matabeleland North | region_com | elc_won_ZWE_017 | elc_won_ZWE_017
grid_node | rez_won_ZWE_018 | rez_won_ZWE_018 | rez_won_ZWE_018 | admin_1 | Matabeleland North | region_com | elc_won_ZWE_018 | elc_won_ZWE_018
grid_node | rez_won_ZWE_019 | rez_won_ZWE_019 | rez_won_ZWE_019 | admin_1 | Matabeleland North | region_com | elc_won_ZWE_019 | elc_won_ZWE_019
grid_node | rez_won_ZWE_020 | rez_won_ZWE_020 | rez_won_ZWE_020 | admin_1 | Matabeleland North | region_com | elc_won_ZWE_020 | elc_won_ZWE_020

## TS_Defs
~TS_Defs
Attribute | WAttribute | PSET_Set | PSET_PN | PSET_PD | PSET_CI | PSET_CO | CSET_Set | CSET_CN | CSET_CD | Unit | TS | UC_N | Name | Desc | Ldesc | show_me | discard
VAR_CAP |  | ELE,STG,IRE | -ElcAgg*,-*EV*,-g[_]* | [6 empty] | GW |  |  | Elec Capacity
VAR_NCAP |  | ELE,STG,IRE | -ElcAgg*,-*EV*,-g[_]* | [6 empty] | GW |  |  | Elec New Capacity |  |  |  |  | group_by
VAR_FOUT |  | ELE,IRE | -ElcAgg*,-*EV*,-g[_]* |  |  |  |  | ELC,ELC_???[_]???*,e[_]* |  | TWh |  |  | Elec Production |  |  |  |  | p | process
VAR_FIN |  | ELE | -ElcAgg*,-*EV*,-g[_]* |  |  |  | NRG |  |  | TWh |  |  | Elec Fuel Consumption
VAR_POUT |  | ELE,STG,IRE,-Grid |  |  | -COAL |  | NRG | -elc_roadtransport |  | TWh2GW |  |  | Power |  |  | t
VAR_POUT |  | ELE,STG,IRE,-Grid |  |  | COAL |  | NRG | -elc_roadtransport |  | TWh2GW |  |  | Power |  |  | t,p
VAR_FOUT | [7 empty] | CO2 |  | kt |  |  | CO2_emission
VAR_FOUT | [7 empty] | CO2Captured |  | ktneg |  |  | CO2_captured
Cap_New |  | ELE,STG,IRE,grid,aggregators | -ElcAgg*,-*EV* | [6 empty] | m$2020 |  | LUMPINV | Cost_Inv_lumpsum
Cost_Inv |  | ELE,STG,IRE,grid,aggregators | -ElcAgg*,-*EV* | [6 empty] | m$2020 |  |  | Cost_Investment
Cost_Dec |  | ELE,STG,IRE,grid,aggregators | -ElcAgg*,-*EV* | [6 empty] | m$2020 |  |  | Cost_Investment
Cost_Act |  | ELE,STG,IRE | -ElcAgg*,-*EV* | [6 empty] | m$2020 |  |  | Cost_Variable
Cost_Flo |  | ELE,STG,IRE | -ElcAgg*,-*EV* | [6 empty] | m$2020 |  |  | Cost_Variable
Cost_Fom |  | ELE,STG,IRE | -ElcAgg*,-*EV* | [6 empty] | m$2020 |  |  | Cost_Fixed
Val_Flo |  | ELE | [5 empty] | coal,gas,oil,bioenergy |  | m$2020 |  |  | Cost_Fuel
EQ_COMBALM | VAR_COMPRD | [5 empty] | NRG | coal,gas,oil,bioenergy |  | $/MWh |  |  | Price_Fuel |  | Prices of all NRG - native TS | ct
EQ_COMBALM | VAR_COMPRD | [6 empty] | co2net |  | 000$/t |  |  | Price_CO2
EQ_COMBALM | VAR_COMPRD | [5 empty] | NRG | e[_]*,ELC |  | $/MWh |  |  | Price_Electricity |  | Marginal value of produced electricity | t
User_conFXM | [9 empty] | m$/UCU |  |  | UC_shadowprice |  | shadow prices of all Ucs | u
VAR_NCAPR | VAR_NCAP | [8 empty] | $/MWh |  |  | LCOE |  |  | p
Reg_wobj | [9 empty] | m$2020 |  |  | SysCost_NPV |  |  | u
Reg_ACost | [9 empty] | m$2020 |  |  | SysCost_Annual |  |  | u
VAR_CAP |  | grid,aggregators | [7 empty] | GW |  |  | Grid Capacity
VAR_NCAP |  | grid,aggregators | [7 empty] | GW |  |  | Grid New Capacity
VAR_FIN |  |  | e_dem*,ev_bat*,H2Prd* |  |  |  |  | e* |  | TWh |  |  | Demand
VAR_FIN | [7 empty] | ELC_???[_]???*,e[_]* |  | TWh |  |  | ~tradeflow_exp |  | internal variable to enable grid flows visualization | p,c
VAR_FOUT | [7 empty] | ELC_???[_]???*,e[_]* |  | TWh |  |  | ~tradeflow_imp |  | internal variable to enable grid flows visualization | p,c
VAR_CAP |  |  |  |  | e[_]* | e[_]* |  |  |  | GW |  |  | ~tradeflow_cap |  | internal variable to enable grid capacity visualization | p
VAR_NCAP |  |  |  |  | e[_]* | e[_]* |  |  |  | GW |  |  | ~tradeflow_ncap |  | internal variable to enable grid new capacity visualization | p

## TS_ratios
~TS_Ratios
var_num | var_den | Name | Unit | show_me | ignore | include_null | include_dim | Ldesc
Elec Production | Elec Capacity | Capacity_factor | Twh/GW | p |  | y | p
Note on I2: Amit Kanudia: 18-04-2022 default is Yes

## Sankey
DeACT TS_Defs: Snk_attr=SANKEY Grid Flows
Attribute | PSET_Set | PSET_PN | PSET_PD | PSET_CI | PSET_CO | CSET_Set | CSET_CN | CSET_CD | Unit | TS | UC_N | Name | Desc | Ldesc | show_me | ignore | T_neg_andor | downscale_option
VAR_FOUT | CCGT,Int Comb,Gas_Oil Steam,OCGT (Peaker),Subcritical Coal,Supercritical Coal,IGCC,Bio Power,Solar Util,Wind onshore,Wind offshore,Geothermal P,Hydro Dam,Hydro RoR,Nuclear P,Nuclear SMR,Hydro pumped stg,Util Batt Stg,EV Batt,Demand,Transformers Dn,Transformers Up,Grid-220V,Grid-400V,Grid-380V,Grid-225V,Grid-330V,Grid-275V,Grid-420V,Grid-300V,Grid-500V,Grid-750V,Grid-450V,Grid-515V,Grid-525V,Grid-320V,Grid-150V,Grid-270V,Grid-350V,Grid-250V,Grid-200V,Grid-236V,Grid-600V,Aggregators,DUMMY_IMP |  |  |  |  | Elec-220V,Elec-400V,Elec-380V,Elec-225V,Elec-330V,Elec-275V,Elec-420V,Elec-300V,Elec-500V,Elec-750V,Elec-450V,Elec-515V,Elec-525V,Elec-320V,Elec-150V,Elec-270V,Elec-350V,Elec-250V,Elec-200V,Elec-236V,Elec-600V,Solar elec,Wind elec,hydrogen,ELC,buildings,industry,transport,EVs,fossil,renewable,bioenergy,nuclear |  |  | TWh |  |  | <cset>_Src_<pset> | [5 empty] | -1
VAR_FIN | CCGT,Int Comb,Gas_Oil Steam,OCGT (Peaker),Subcritical Coal,Supercritical Coal,IGCC,Bio Power,Solar Util,Wind onshore,Wind offshore,Geothermal P,Hydro Dam,Hydro RoR,Nuclear P,Nuclear SMR,Hydro pumped stg,Util Batt Stg,EV Batt,Demand,Transformers Dn,Transformers Up,Grid-220V,Grid-400V,Grid-380V,Grid-225V,Grid-330V,Grid-275V,Grid-420V,Grid-300V,Grid-500V,Grid-750V,Grid-450V,Grid-515V,Grid-525V,Grid-320V,Grid-150V,Grid-270V,Grid-350V,Grid-250V,Grid-200V,Grid-236V,Grid-600V,Aggregators,DUMMY_IMP |  |  |  |  | Elec-220V,Elec-400V,Elec-380V,Elec-225V,Elec-330V,Elec-275V,Elec-420V,Elec-300V,Elec-500V,Elec-750V,Elec-450V,Elec-515V,Elec-525V,Elec-320V,Elec-150V,Elec-270V,Elec-350V,Elec-250V,Elec-200V,Elec-236V,Elec-600V,Solar elec,Wind elec,hydrogen,ELC,buildings,industry,transport,EVs,fossil,renewable,bioenergy,nuclear |  |  | TWh |  |  | <cset>_Snk_<pset> | [5 empty] | -1
~TS_Defs: Snk_attr=SANKEY whole system
Attribute | PSET_Set | PSET_PN | PSET_PD | PSET_CI | PSET_CO | CSET_Set | CSET_CN | CSET_CD | Unit | TS | UC_N | Name | Desc | Ldesc | show_me | ignore | T_neg_andor | downscale_option
* | Fuels
VAR_FOUT |  |  |  |  | bioenergy,coal,gas,geothermal,hydro,hydrogen,nuclear,oil,solar,windon,windoff |  | bioenergy,coal,gas,geothermal,hydro,hydrogen,nuclear,oil,solar,windon,windoff |  | TWh |  |  | <gen_cname>_src_<gen_pname> | [5 empty] | -1
VAR_FIN | CCGT,Int Comb,Gas_Oil Steam,OCGT (Peaker),Subcritical Coal,Supercritical Coal,IGCC,Bio Power,Solar Util,Wind onshore,Wind offshore,Geothermal P,Hydro Dam,Hydro RoR,Nuclear P,Nuclear SMR,Hydro pumped stg,Util Batt Stg,EV Batt,Demand,Transformers Dn,Transformers Up,Grid-220V,Grid-400V,Grid-380V,Grid-225V,Grid-330V,Grid-275V,Grid-420V,Grid-300V,Grid-500V,Grid-750V,Grid-450V,Grid-515V,Grid-525V,Grid-320V,Grid-150V,Grid-270V,Grid-350V,Grid-250V,Grid-200V,Grid-236V,Grid-600V,Aggregators,DUMMY_IMP | [5 empty] | bioenergy,coal,gas,geothermal,hydro,hydrogen,nuclear,oil,solar,windon,windoff |  | TWh |  |  | <gen_cname>_snk_<pset> | [5 empty] | -1
* | Electricity
VAR_FOUT | CCGT,Int Comb,Gas_Oil Steam,OCGT (Peaker),Subcritical Coal,Supercritical Coal,IGCC,Bio Power,Solar Util,Wind onshore,Wind offshore,Geothermal P,Hydro Dam,Hydro RoR,Nuclear P,Nuclear SMR,Hydro pumped stg,Util Batt Stg,EV Batt,Demand,Transformers Dn,Transformers Up,Grid-220V,Grid-400V,Grid-380V,Grid-225V,Grid-330V,Grid-275V,Grid-420V,Grid-300V,Grid-500V,Grid-750V,Grid-450V,Grid-515V,Grid-525V,Grid-320V,Grid-150V,Grid-270V,Grid-350V,Grid-250V,Grid-200V,Grid-236V,Grid-600V,Aggregators,DUMMY_IMP |  |  |  |  | Elec-220V,Elec-400V,Elec-380V,Elec-225V,Elec-330V,Elec-275V,Elec-420V,Elec-300V,Elec-500V,Elec-750V,Elec-450V,Elec-515V,Elec-525V,Elec-320V,Elec-150V,Elec-270V,Elec-350V,Elec-250V,Elec-200V,Elec-236V,Elec-600V,Solar elec,Wind elec,hydrogen,ELC,buildings,industry,transport,EVs |  |  | TWh |  |  | <cset>_src_<pset> | [5 empty] | -1
VAR_FIN | CCGT,Int Comb,Gas_Oil Steam,OCGT (Peaker),Subcritical Coal,Supercritical Coal,IGCC,Bio Power,Solar Util,Wind onshore,Wind offshore,Geothermal P,Hydro Dam,Hydro RoR,Nuclear P,Nuclear SMR,Hydro pumped stg,Util Batt Stg,EV Batt,Demand,Transformers Dn,Transformers Up,Grid-220V,Grid-400V,Grid-380V,Grid-225V,Grid-330V,Grid-275V,Grid-420V,Grid-300V,Grid-500V,Grid-750V,Grid-450V,Grid-515V,Grid-525V,Grid-320V,Grid-150V,Grid-270V,Grid-350V,Grid-250V,Grid-200V,Grid-236V,Grid-600V,Aggregators,DUMMY_IMP |  |  |  |  | Elec-220V,Elec-400V,Elec-380V,Elec-225V,Elec-330V,Elec-275V,Elec-420V,Elec-300V,Elec-500V,Elec-750V,Elec-450V,Elec-515V,Elec-525V,Elec-320V,Elec-150V,Elec-270V,Elec-350V,Elec-250V,Elec-200V,Elec-236V,Elec-600V,Solar elec,Wind elec,hydrogen,ELC,buildings,industry,transport,EVs |  |  | TWh |  |  | <cset>_snk_<pset> | [5 empty] | -1
* | Hydrogen
VAR_FOUT |  |  |  |  | hydrogen |  | hydrogen |  | TWh |  |  | <gen_cname>_src_<gen_pname> | [5 empty] | -1
VAR_FIN |  |  |  |  | hydrogen | Elec-220V,Elec-400V,Elec-380V,Elec-225V,Elec-330V,Elec-275V,Elec-420V,Elec-300V,Elec-500V,Elec-750V,Elec-450V,Elec-515V,Elec-525V,Elec-320V,Elec-150V,Elec-270V,Elec-350V,Elec-250V,Elec-200V,Elec-236V,Elec-600V,Solar elec,Wind elec,hydrogen,ELC,buildings,industry,transport,EVs,fossil,renewable,bioenergy,nuclear |  |  | TWh |  |  | <cset>_snk_<gen_pname> | [5 empty] | -1
VAR_FIN |  |  |  | hydrogen |  |  | hydrogen |  | TWh |  |  | <gen_cname>_snk_<gen_pname> | [5 empty] | -1

## PSet_MAP
~Pset_Map
Pset | Desc | Ldesc
CCGT | CCGT
Int Comb | Int Comb
Gas_Oil Steam | Gas_Oil Steam
OCGT (Peaker) | OCGT (Peaker)
Subcritical Coal | Subcritical Coal
Supercritical Coal | Supercritical Coal
IGCC | IGCC
Bio Power | Bio Power
Solar Util | Solar Util
Wind onshore | Onshore Wind
Wind offshore | Offshore Wind
Geothermal P | Geothermal P
Hydro Dam | Hydro Dam
Hydro RoR | Hydro RoR
Nuclear P | Nuclear P
Nuclear SMR | Nuclear SMR
Hydro pumped stg | Hydro pumped stg
Util Batt Stg | Util Batt Stg
EV Batt | EV Batt
Demand | Demand
Transformers Dn | Transformers Dn
Transformers Up | Transformers Up
Grid-220V | Grid-220V
Grid-400V | Grid-400V
Grid-380V | Grid-380V
Grid-225V | Grid-225V
Grid-330V | Grid-330V
Grid-275V | Grid-275V
Grid-420V | Grid-420V
Grid-300V | Grid-300V
Grid-500V | Grid-500V
Grid-750V | Grid-750V
Grid-450V | Grid-450V
Grid-515V | Grid-515V
Grid-525V | Grid-525V
Grid-320V | Grid-320V
Grid-150V | Grid-150V
Grid-270V | Grid-270V
Grid-350V | Grid-350V
Grid-250V | Grid-250V
Grid-200V | Grid-200V
Grid-236V | Grid-236V
Grid-600V | Grid-600V
Aggregators | Aggregators
DUMMY_IMP | DUMMY_IMP

## CSET_MAP
~Cset_Map
Cset | Desc | Ldesc
Elec-220V | Elec-220V
Elec-400V | Elec-400V
Elec-380V | Elec-380V
Elec-225V | Elec-225V
Elec-330V | Elec-330V
Elec-275V | Elec-275V
Elec-420V | Elec-420V
Elec-300V | Elec-300V
Elec-500V | Elec-500V
Elec-750V | Elec-750V
Elec-450V | Elec-450V
Elec-515V | Elec-515V
Elec-525V | Elec-525V
Elec-320V | Elec-320V
Elec-150V | Elec-150V
Elec-270V | Elec-270V
Elec-350V | Elec-350V
Elec-250V | Elec-250V
Elec-200V | Elec-200V
Elec-236V | Elec-236V
Elec-600V | Elec-600V
Solar elec | Electricity
Wind elec | Electricity
hydrogen | hydrogen
ELC | Electricity
buildings | buildings
industry | industry
transport | transport
EVs | EVs
fossil | fossil
renewable | renewable
bioenergy | bioenergy
nuclear | nuclear

## CName_MAP
~CName_Map
CName | Desc | Ldesc
bioenergy | bioenergy
coal | coal
gas | gas
geothermal | geothermal
hydro | hydro
hydrogen | hydrogen
nuclear | nuclear
oil | oil
solar | solar
windon | wind onshore
windoff | wind offshore

## timeslice map
~Timeslice_Map
dimension | name | description
ts_season | S01* | S01
ts_season | S02* | S02
ts_season | S03* | S03
ts_season | S04* | S04
ts_season | S05* | S05
ts_season | S06* | S06
ts_season | S07* | S07
ts_season | S08* | S08
ts_season | S09* | S09
ts_season | S10* | S10
ts_season | S11* | S11
ts_season | S12* | S12
ts_type | S??a* | aggregated
ts_type | S??b* | type - b
ts_type | S??c* | type - c
ts_type | S??d* | type - d
ts_type | S??e* | type - e
ts_type | S??f* | type - f
ts_type | S??g* | type - g
ts_type | S??h* | type - h
ts_type | S??i* | type - i
ts_type | S??j* | type - j
ts_type | S??k* | type - k
ts_type | S??l* | type - l
ts_type | S??m* | type - m
ts_type | S??n* | type - n
ts_type | S??o* | type - o
ts_type | S??p* | type - p

## process map
~process_map
dimension | name | description | pset_set | pset_ci | pset_co | pset_pd
old_new | * | new
old_new | ep* | old
Tech |  | CCGT | CCGT
Tech |  | Int Comb | Int Comb
Tech |  | Gas_Oil Steam | Gas_Oil Steam
Tech |  | OCGT (Peaker) | OCGT (Peaker)
Tech |  | Subcritical Coal | Subcritical Coal
Tech |  | Supercritical Coal | Supercritical Coal
Tech |  | IGCC | IGCC
Tech |  | Bio Power | Bio Power
Tech |  | Solar Util | Solar Util
Tech |  | Wind onshore | Wind onshore
Tech |  | Wind offshore | Wind offshore
Tech |  | Geothermal P | Geothermal P
Tech |  | Hydro Dam | Hydro Dam
Tech |  | Hydro RoR | Hydro RoR
Tech |  | Nuclear P | Nuclear P
Tech |  | Nuclear SMR | Nuclear SMR
Tech |  | Hydro pumped stg | Hydro pumped stg
Tech |  | Util Batt Stg | Util Batt Stg
Tech |  | EV Batt | EV Batt
Tech |  | Demand | Demand
Tech |  | Transformers Dn | Transformers Dn
Tech |  | Transformers Up | Transformers Up
Tech |  | Grid-220V | Grid-220V
Tech |  | Grid-400V | Grid-400V
Tech |  | Grid-380V | Grid-380V
Tech |  | Grid-225V | Grid-225V
Tech |  | Grid-330V | Grid-330V
Tech |  | Grid-275V | Grid-275V
Tech |  | Grid-420V | Grid-420V
Tech |  | Grid-300V | Grid-300V
Tech |  | Grid-500V | Grid-500V
Tech |  | Grid-750V | Grid-750V
Tech |  | Grid-450V | Grid-450V
Tech |  | Grid-515V | Grid-515V
Tech |  | Grid-525V | Grid-525V
Tech |  | Grid-320V | Grid-320V
Tech |  | Grid-150V | Grid-150V
Tech |  | Grid-270V | Grid-270V
Tech |  | Grid-350V | Grid-350V
Tech |  | Grid-250V | Grid-250V
Tech |  | Grid-200V | Grid-200V
Tech |  | Grid-236V | Grid-236V
Tech |  | Grid-600V | Grid-600V
Tech |  | Aggregators | Aggregators
Tech |  | DUMMY_IMP | DUMMY_IMP
Tech | *ccs* | Coal CCS |  | coal
Tech | *ccs* | Gas CCS |  | gas
Tech | *ccs-rf* | Coal CCS Retrofit |  | coal
Tech | *ccs-rf* | Gas CCS Retrofit |  | gas
Tech | ElcAgg_Solar | Solar
Tech | ElcAgg_Wind | Wind
Tech | Trd* | Trade
Sector | e_dem* | Industry and Buildings
Sector | ev_bat* | EV Batt
Sector | H2Prd* | Hydrogen
Tech_origin | * | VerveStacks
Tech_origin | ep_* | GEM_operating
Tech_origin | en_pc_* | GEM_pre-constr
Tech_origin | ep_m_* | GEM_mothballed
Tech_origin | en_a_* | GEM_announced
Tech_origin | en_can_* | GEM_cancelled
Tech_origin | en_she_* | GEM_shelved
Tech_by_fuel |  | bioenergy |  | bioenergy
Tech_by_fuel |  | coal |  | coal
Tech_by_fuel |  | gas |  | gas
Tech_by_fuel |  | hydro |  | hydro
Tech_by_fuel |  | nuclear |  | nuclear
Tech_by_fuel |  | oil |  | oil
Tech_by_fuel |  | solar |  | solar
Tech_by_fuel |  | windoff |  | windoff
Tech_by_fuel |  | windon |  | windon

## commodity map
~commodity_map
dimension | name | description | cset_set | cset_cd | c_set_andor | c_pos_andor | c_neg_andor

## ATS
~ATS_final
Tech_by_fuel | Year | Unit | val | scen | varbl | model | region
coal | 2000 | TWh | 3.73 | History | Elec Production | EMBER | ZWE
gas | 2000 | TWh | 0 | History | Elec Production | EMBER | ZWE
hydro | 2000 | TWh | 3.19 | History | Elec Production | EMBER | ZWE
nuclear | 2000 | TWh | 0 | History | Elec Production | EMBER | ZWE
oil | 2000 | TWh | 0.07 | History | Elec Production | EMBER | ZWE
coal | 2001 | TWh | 4.91 | History | Elec Production | EMBER | ZWE
gas | 2001 | TWh | 0 | History | Elec Production | EMBER | ZWE
hydro | 2001 | TWh | 2.96 | History | Elec Production | EMBER | ZWE
nuclear | 2001 | TWh | 0 | History | Elec Production | EMBER | ZWE
oil | 2001 | TWh | 0.03 | History | Elec Production | EMBER | ZWE
coal | 2002 | TWh | 4.76 | History | Elec Production | EMBER | ZWE
gas | 2002 | TWh | 0 | History | Elec Production | EMBER | ZWE
hydro | 2002 | TWh | 3.81 | History | Elec Production | EMBER | ZWE
nuclear | 2002 | TWh | 0 | History | Elec Production | EMBER | ZWE
oil | 2002 | TWh | 0.01 | History | Elec Production | EMBER | ZWE
coal | 2003 | TWh | 3.44 | History | Elec Production | EMBER | ZWE
gas | 2003 | TWh | 0 | History | Elec Production | EMBER | ZWE
hydro | 2003 | TWh | 5.34 | History | Elec Production | EMBER | ZWE
nuclear | 2003 | TWh | 0 | History | Elec Production | EMBER | ZWE
oil | 2003 | TWh | 0.01 | History | Elec Production | EMBER | ZWE
coal | 2004 | TWh | 4.2 | History | Elec Production | EMBER | ZWE
gas | 2004 | TWh | 0 | History | Elec Production | EMBER | ZWE
hydro | 2004 | TWh | 5.5 | History | Elec Production | EMBER | ZWE
nuclear | 2004 | TWh | 0 | History | Elec Production | EMBER | ZWE
oil | 2004 | TWh | 0.02 | History | Elec Production | EMBER | ZWE
coal | 2005 | TWh | 4.43 | History | Elec Production | EMBER | ZWE
gas | 2005 | TWh | 0 | History | Elec Production | EMBER | ZWE
hydro | 2005 | TWh | 4.91 | History | Elec Production | EMBER | ZWE
nuclear | 2005 | TWh | 0 | History | Elec Production | EMBER | ZWE
oil | 2005 | TWh | 0.02 | History | Elec Production | EMBER | ZWE
coal | 2006 | TWh | 2.53 | History | Elec Production | EMBER | ZWE
gas | 2006 | TWh | 0 | History | Elec Production | EMBER | ZWE
hydro | 2006 | TWh | 5.31 | History | Elec Production | EMBER | ZWE
nuclear | 2006 | TWh | 0 | History | Elec Production | EMBER | ZWE
oil | 2006 | TWh | 0.04 | History | Elec Production | EMBER | ZWE
coal | 2007 | TWh | 2.13 | History | Elec Production | EMBER | ZWE
gas | 2007 | TWh | 0 | History | Elec Production | EMBER | ZWE
hydro | 2007 | TWh | 5.38 | History | Elec Production | EMBER | ZWE
nuclear | 2007 | TWh | 0 | History | Elec Production | EMBER | ZWE
oil | 2007 | TWh | 0.03 | History | Elec Production | EMBER | ZWE
coal | 2008 | TWh | 1.81 | History | Elec Production | EMBER | ZWE
gas | 2008 | TWh | 0 | History | Elec Production | EMBER | ZWE
hydro | 2008 | TWh | 5.71 | History | Elec Production | EMBER | ZWE
nuclear | 2008 | TWh | 0 | History | Elec Production | EMBER | ZWE
oil | 2008 | TWh | 0.03 | History | Elec Production | EMBER | ZWE
coal | 2009 | TWh | 1.75 | History | Elec Production | EMBER | ZWE
gas | 2009 | TWh | 0 | History | Elec Production | EMBER | ZWE
hydro | 2009 | TWh | 5.46 | History | Elec Production | EMBER | ZWE
nuclear | 2009 | TWh | 0 | History | Elec Production | EMBER | ZWE
oil | 2009 | TWh | 0.02 | History | Elec Production | EMBER | ZWE
coal | 2010 | TWh | 2.75 | History | Elec Production | EMBER | ZWE
gas | 2010 | TWh | 0 | History | Elec Production | EMBER | ZWE
hydro | 2010 | TWh | 5.8 | History | Elec Production | EMBER | ZWE
nuclear | 2010 | TWh | 0 | History | Elec Production | EMBER | ZWE
oil | 2010 | TWh | 0.02 | History | Elec Production | EMBER | ZWE
coal | 2011 | TWh | 3.84 | History | Elec Production | EMBER | ZWE
gas | 2011 | TWh | 0 | History | Elec Production | EMBER | ZWE
hydro | 2011 | TWh | 5.2 | History | Elec Production | EMBER | ZWE
nuclear | 2011 | TWh | 0 | History | Elec Production | EMBER | ZWE
oil | 2011 | TWh | 0.04 | History | Elec Production | EMBER | ZWE
coal | 2012 | TWh | 3.59 | History | Elec Production | EMBER | ZWE
gas | 2012 | TWh | 0 | History | Elec Production | EMBER | ZWE
hydro | 2012 | TWh | 5.39 | History | Elec Production | EMBER | ZWE
nuclear | 2012 | TWh | 0 | History | Elec Production | EMBER | ZWE
oil | 2012 | TWh | 0.05 | History | Elec Production | EMBER | ZWE
coal | 2013 | TWh | 4.35 | History | Elec Production | EMBER | ZWE
gas | 2013 | TWh | 0 | History | Elec Production | EMBER | ZWE
hydro | 2013 | TWh | 5 | History | Elec Production | EMBER | ZWE
nuclear | 2013 | TWh | 0 | History | Elec Production | EMBER | ZWE
oil | 2013 | TWh | 0.06 | History | Elec Production | EMBER | ZWE
coal | 2014 | TWh | 4.4 | History | Elec Production | EMBER | ZWE
gas | 2014 | TWh | 0 | History | Elec Production | EMBER | ZWE
hydro | 2014 | TWh | 5.43 | History | Elec Production | EMBER | ZWE
nuclear | 2014 | TWh | 0 | History | Elec Production | EMBER | ZWE
oil | 2014 | TWh | 0.02 | History | Elec Production | EMBER | ZWE
coal | 2015 | TWh | 4.54 | History | Elec Production | EMBER | ZWE
gas | 2015 | TWh | 0 | History | Elec Production | EMBER | ZWE
hydro | 2015 | TWh | 4.99 | History | Elec Production | EMBER | ZWE
nuclear | 2015 | TWh | 0 | History | Elec Production | EMBER | ZWE
oil | 2015 | TWh | 0.01 | History | Elec Production | EMBER | ZWE
coal | 2016 | TWh | 3.91 | History | Elec Production | EMBER | ZWE
gas | 2016 | TWh | 0 | History | Elec Production | EMBER | ZWE
hydro | 2016 | TWh | 2.98 | History | Elec Production | EMBER | ZWE
nuclear | 2016 | TWh | 0 | History | Elec Production | EMBER | ZWE
oil | 2016 | TWh | 0.04 | History | Elec Production | EMBER | ZWE
coal | 2017 | TWh | 3.38 | History | Elec Production | EMBER | ZWE
gas | 2017 | TWh | 0 | History | Elec Production | EMBER | ZWE
hydro | 2017 | TWh | 3.97 | History | Elec Production | EMBER | ZWE
nuclear | 2017 | TWh | 0 | History | Elec Production | EMBER | ZWE
oil | 2017 | TWh | 0.04 | History | Elec Production | EMBER | ZWE
coal | 2018 | TWh | 4.13 | History | Elec Production | EMBER | ZWE
gas | 2018 | TWh | 0 | History | Elec Production | EMBER | ZWE
hydro | 2018 | TWh | 5.05 | History | Elec Production | EMBER | ZWE
nuclear | 2018 | TWh | 0 | History | Elec Production | EMBER | ZWE
oil | 2018 | TWh | 0.05 | History | Elec Production | EMBER | ZWE
coal | 2019 | TWh | 4.05 | History | Elec Production | EMBER | ZWE
gas | 2019 | TWh | 0 | History | Elec Production | EMBER | ZWE
hydro | 2019 | TWh | 4.17 | History | Elec Production | EMBER | ZWE
nuclear | 2019 | TWh | 0 | History | Elec Production | EMBER | ZWE
oil | 2019 | TWh | 0.05 | History | Elec Production | EMBER | ZWE
coal | 2020 | TWh | 2.74 | History | Elec Production | EMBER | ZWE
gas | 2020 | TWh | 0 | History | Elec Production | EMBER | ZWE
hydro | 2020 | TWh | 3.81 | History | Elec Production | EMBER | ZWE
nuclear | 2020 | TWh | 0 | History | Elec Production | EMBER | ZWE
oil | 2020 | TWh | 0.04 | History | Elec Production | EMBER | ZWE
coal | 2021 | TWh | 2.51 | History | Elec Production | EMBER | ZWE
gas | 2021 | TWh | 0 | History | Elec Production | EMBER | ZWE
hydro | 2021 | TWh | 5.93 | History | Elec Production | EMBER | ZWE
nuclear | 2021 | TWh | 0 | History | Elec Production | EMBER | ZWE
oil | 2021 | TWh | 0 | History | Elec Production | EMBER | ZWE
coal | 2022 | TWh | 2.92 | History | Elec Production | EMBER | ZWE
gas | 2022 | TWh | 0 | History | Elec Production | EMBER | ZWE
hydro | 2022 | TWh | 5.88 | History | Elec Production | EMBER | ZWE
nuclear | 2022 | TWh | 0 | History | Elec Production | EMBER | ZWE
oil | 2022 | TWh | 0 | History | Elec Production | EMBER | ZWE
coal | 2000 | GW | 0.95 | History | Elec Capacity | EMBER | ZWE
gas | 2000 | GW |  | History | Elec Capacity | EMBER | ZWE
hydro | 2000 | GW | 0.67 | History | Elec Capacity | EMBER | ZWE
nuclear | 2000 | GW |  | History | Elec Capacity | EMBER | ZWE
oil | 2000 | GW | 0 | History | Elec Capacity | EMBER | ZWE
coal | 2001 | GW | 0.95 | History | Elec Capacity | EMBER | ZWE
gas | 2001 | GW |  | History | Elec Capacity | EMBER | ZWE
hydro | 2001 | GW | 0.67 | History | Elec Capacity | EMBER | ZWE
nuclear | 2001 | GW |  | History | Elec Capacity | EMBER | ZWE
oil | 2001 | GW | 0 | History | Elec Capacity | EMBER | ZWE
coal | 2002 | GW | 0.95 | History | Elec Capacity | EMBER | ZWE
gas | 2002 | GW |  | History | Elec Capacity | EMBER | ZWE
hydro | 2002 | GW | 0.67 | History | Elec Capacity | EMBER | ZWE
nuclear | 2002 | GW |  | History | Elec Capacity | EMBER | ZWE
oil | 2002 | GW | 0 | History | Elec Capacity | EMBER | ZWE
coal | 2003 | GW | 0.95 | History | Elec Capacity | EMBER | ZWE
gas | 2003 | GW |  | History | Elec Capacity | EMBER | ZWE
hydro | 2003 | GW | 0.67 | History | Elec Capacity | EMBER | ZWE
nuclear | 2003 | GW |  | History | Elec Capacity | EMBER | ZWE
oil | 2003 | GW | 0 | History | Elec Capacity | EMBER | ZWE
coal | 2004 | GW | 0.95 | History | Elec Capacity | EMBER | ZWE
gas | 2004 | GW |  | History | Elec Capacity | EMBER | ZWE
hydro | 2004 | GW | 0.67 | History | Elec Capacity | EMBER | ZWE
nuclear | 2004 | GW |  | History | Elec Capacity | EMBER | ZWE
oil | 2004 | GW | 0 | History | Elec Capacity | EMBER | ZWE
coal | 2005 | GW | 0.95 | History | Elec Capacity | EMBER | ZWE
gas | 2005 | GW |  | History | Elec Capacity | EMBER | ZWE
hydro | 2005 | GW | 0.67 | History | Elec Capacity | EMBER | ZWE
nuclear | 2005 | GW |  | History | Elec Capacity | EMBER | ZWE
oil | 2005 | GW | 0 | History | Elec Capacity | EMBER | ZWE
coal | 2006 | GW | 0.95 | History | Elec Capacity | EMBER | ZWE
gas | 2006 | GW |  | History | Elec Capacity | EMBER | ZWE
hydro | 2006 | GW | 0.67 | History | Elec Capacity | EMBER | ZWE
nuclear | 2006 | GW |  | History | Elec Capacity | EMBER | ZWE
oil | 2006 | GW | 0 | History | Elec Capacity | EMBER | ZWE
coal | 2007 | GW | 0.95 | History | Elec Capacity | EMBER | ZWE
gas | 2007 | GW |  | History | Elec Capacity | EMBER | ZWE
hydro | 2007 | GW | 0.67 | History | Elec Capacity | EMBER | ZWE
nuclear | 2007 | GW |  | History | Elec Capacity | EMBER | ZWE
oil | 2007 | GW | 0 | History | Elec Capacity | EMBER | ZWE
coal | 2008 | GW | 0.95 | History | Elec Capacity | EMBER | ZWE
gas | 2008 | GW |  | History | Elec Capacity | EMBER | ZWE
hydro | 2008 | GW | 0.75 | History | Elec Capacity | EMBER | ZWE
nuclear | 2008 | GW |  | History | Elec Capacity | EMBER | ZWE
oil | 2008 | GW | 0 | History | Elec Capacity | EMBER | ZWE
coal | 2009 | GW | 0.95 | History | Elec Capacity | EMBER | ZWE
gas | 2009 | GW |  | History | Elec Capacity | EMBER | ZWE
hydro | 2009 | GW | 0.75 | History | Elec Capacity | EMBER | ZWE
nuclear | 2009 | GW |  | History | Elec Capacity | EMBER | ZWE
oil | 2009 | GW | 0 | History | Elec Capacity | EMBER | ZWE
coal | 2010 | GW | 0.95 | History | Elec Capacity | EMBER | ZWE
gas | 2010 | GW |  | History | Elec Capacity | EMBER | ZWE
hydro | 2010 | GW | 0.75 | History | Elec Capacity | EMBER | ZWE
nuclear | 2010 | GW |  | History | Elec Capacity | EMBER | ZWE
oil | 2010 | GW | 0 | History | Elec Capacity | EMBER | ZWE
coal | 2011 | GW | 0.95 | History | Elec Capacity | EMBER | ZWE
gas | 2011 | GW |  | History | Elec Capacity | EMBER | ZWE
hydro | 2011 | GW | 0.75 | History | Elec Capacity | EMBER | ZWE
nuclear | 2011 | GW |  | History | Elec Capacity | EMBER | ZWE
oil | 2011 | GW | 0.01 | History | Elec Capacity | EMBER | ZWE
coal | 2012 | GW | 0.95 | History | Elec Capacity | EMBER | ZWE
gas | 2012 | GW |  | History | Elec Capacity | EMBER | ZWE
hydro | 2012 | GW | 0.75 | History | Elec Capacity | EMBER | ZWE
nuclear | 2012 | GW |  | History | Elec Capacity | EMBER | ZWE
oil | 2012 | GW | 0.01 | History | Elec Capacity | EMBER | ZWE
coal | 2013 | GW | 0.95 | History | Elec Capacity | EMBER | ZWE
gas | 2013 | GW |  | History | Elec Capacity | EMBER | ZWE
hydro | 2013 | GW | 0.76 | History | Elec Capacity | EMBER | ZWE
nuclear | 2013 | GW |  | History | Elec Capacity | EMBER | ZWE
oil | 2013 | GW | 0.01 | History | Elec Capacity | EMBER | ZWE
coal | 2014 | GW | 0.95 | History | Elec Capacity | EMBER | ZWE
gas | 2014 | GW |  | History | Elec Capacity | EMBER | ZWE
hydro | 2014 | GW | 0.76 | History | Elec Capacity | EMBER | ZWE
nuclear | 2014 | GW |  | History | Elec Capacity | EMBER | ZWE
oil | 2014 | GW | 0.01 | History | Elec Capacity | EMBER | ZWE
coal | 2015 | GW | 0.95 | History | Elec Capacity | EMBER | ZWE
gas | 2015 | GW |  | History | Elec Capacity | EMBER | ZWE
hydro | 2015 | GW | 0.77 | History | Elec Capacity | EMBER | ZWE
nuclear | 2015 | GW |  | History | Elec Capacity | EMBER | ZWE
oil | 2015 | GW | 0.01 | History | Elec Capacity | EMBER | ZWE
coal | 2016 | GW | 0.95 | History | Elec Capacity | EMBER | ZWE
gas | 2016 | GW |  | History | Elec Capacity | EMBER | ZWE
hydro | 2016 | GW | 0.78 | History | Elec Capacity | EMBER | ZWE
nuclear | 2016 | GW |  | History | Elec Capacity | EMBER | ZWE
oil | 2016 | GW | 0.01 | History | Elec Capacity | EMBER | ZWE
coal | 2017 | GW | 0.95 | History | Elec Capacity | EMBER | ZWE
gas | 2017 | GW |  | History | Elec Capacity | EMBER | ZWE
hydro | 2017 | GW | 0.78 | History | Elec Capacity | EMBER | ZWE
nuclear | 2017 | GW |  | History | Elec Capacity | EMBER | ZWE
oil | 2017 | GW | 0.01 | History | Elec Capacity | EMBER | ZWE
coal | 2018 | GW | 0.95 | History | Elec Capacity | EMBER | ZWE
gas | 2018 | GW |  | History | Elec Capacity | EMBER | ZWE
hydro | 2018 | GW | 1.08 | History | Elec Capacity | EMBER | ZWE
nuclear | 2018 | GW |  | History | Elec Capacity | EMBER | ZWE
oil | 2018 | GW | 0.01 | History | Elec Capacity | EMBER | ZWE
coal | 2019 | GW | 0.95 | History | Elec Capacity | EMBER | ZWE
gas | 2019 | GW |  | History | Elec Capacity | EMBER | ZWE
hydro | 2019 | GW | 1.08 | History | Elec Capacity | EMBER | ZWE
nuclear | 2019 | GW |  | History | Elec Capacity | EMBER | ZWE
oil | 2019 | GW | 0.01 | History | Elec Capacity | EMBER | ZWE
coal | 2020 | GW | 0.95 | History | Elec Capacity | EMBER | ZWE
gas | 2020 | GW |  | History | Elec Capacity | EMBER | ZWE
hydro | 2020 | GW | 1.08 | History | Elec Capacity | EMBER | ZWE
nuclear | 2020 | GW |  | History | Elec Capacity | EMBER | ZWE
oil | 2020 | GW | 0.01 | History | Elec Capacity | EMBER | ZWE
coal | 2021 | GW | 0.95 | History | Elec Capacity | EMBER | ZWE
gas | 2021 | GW |  | History | Elec Capacity | EMBER | ZWE
hydro | 2021 | GW | 1.08 | History | Elec Capacity | EMBER | ZWE
nuclear | 2021 | GW |  | History | Elec Capacity | EMBER | ZWE
oil | 2021 | GW | 0.01 | History | Elec Capacity | EMBER | ZWE
coal | 2022 | GW | 1 | History | Elec Capacity | EMBER | ZWE
gas | 2022 | GW |  | History | Elec Capacity | EMBER | ZWE
hydro | 2022 | GW | 1.08 | History | Elec Capacity | EMBER | ZWE
nuclear | 2022 | GW |  | History | Elec Capacity | EMBER | ZWE
oil | 2022 | GW | 0.01 | History | Elec Capacity | EMBER | ZWE
bioenergy | 2000 | mtCO2 | 0 | History | CO2_emission | EMBER | ZWE
coal | 2000 | mtCO2 | 3.2 | History | CO2_emission | EMBER | ZWE
gas | 2000 | mtCO2 | 0 | History | CO2_emission | EMBER | ZWE
hydro | 2000 | mtCO2 | 0.08 | History | CO2_emission | EMBER | ZWE
nuclear | 2000 | mtCO2 | 0 | History | CO2_emission | EMBER | ZWE
oil | 2000 | mtCO2 | 0.05 | History | CO2_emission | EMBER | ZWE
bioenergy | 2000 | mtCO2 | 0 | History | CO2_emission | EMBER | ZWE
solar | 2000 | mtCO2 | 0 | History | CO2_emission | IRENA | ZWE
windon | 2000 | mtCO2 | 0 | History | CO2_emission | IRENA | ZWE
bioenergy | 2001 | mtCO2 | 0 | History | CO2_emission | EMBER | ZWE
coal | 2001 | mtCO2 | 4.21 | History | CO2_emission | EMBER | ZWE
gas | 2001 | mtCO2 | 0 | History | CO2_emission | EMBER | ZWE
hydro | 2001 | mtCO2 | 0.07 | History | CO2_emission | EMBER | ZWE
nuclear | 2001 | mtCO2 | 0 | History | CO2_emission | EMBER | ZWE
oil | 2001 | mtCO2 | 0.02 | History | CO2_emission | EMBER | ZWE
bioenergy | 2001 | mtCO2 | 0 | History | CO2_emission | EMBER | ZWE
solar | 2001 | mtCO2 | 0 | History | CO2_emission | IRENA | ZWE
windon | 2001 | mtCO2 | 0 | History | CO2_emission | IRENA | ZWE
bioenergy | 2002 | mtCO2 | 0 | History | CO2_emission | EMBER | ZWE
coal | 2002 | mtCO2 | 4.08 | History | CO2_emission | EMBER | ZWE
gas | 2002 | mtCO2 | 0 | History | CO2_emission | EMBER | ZWE
hydro | 2002 | mtCO2 | 0.09 | History | CO2_emission | EMBER | ZWE
nuclear | 2002 | mtCO2 | 0 | History | CO2_emission | EMBER | ZWE
oil | 2002 | mtCO2 | 0.01 | History | CO2_emission | EMBER | ZWE
bioenergy | 2002 | mtCO2 | 0 | History | CO2_emission | EMBER | ZWE
solar | 2002 | mtCO2 | 0 | History | CO2_emission | IRENA | ZWE
windon | 2002 | mtCO2 | 0 | History | CO2_emission | IRENA | ZWE
bioenergy | 2003 | mtCO2 | 0 | History | CO2_emission | EMBER | ZWE
coal | 2003 | mtCO2 | 2.95 | History | CO2_emission | EMBER | ZWE
gas | 2003 | mtCO2 | 0 | History | CO2_emission | EMBER | ZWE
hydro | 2003 | mtCO2 | 0.13 | History | CO2_emission | EMBER | ZWE
nuclear | 2003 | mtCO2 | 0 | History | CO2_emission | EMBER | ZWE
oil | 2003 | mtCO2 | 0.01 | History | CO2_emission | EMBER | ZWE
bioenergy | 2003 | mtCO2 | 0 | History | CO2_emission | EMBER | ZWE
solar | 2003 | mtCO2 | 0 | History | CO2_emission | IRENA | ZWE
windon | 2003 | mtCO2 | 0 | History | CO2_emission | IRENA | ZWE
bioenergy | 2004 | mtCO2 | 0 | History | CO2_emission | EMBER | ZWE
coal | 2004 | mtCO2 | 3.6 | History | CO2_emission | EMBER | ZWE
gas | 2004 | mtCO2 | 0 | History | CO2_emission | EMBER | ZWE
hydro | 2004 | mtCO2 | 0.13 | History | CO2_emission | EMBER | ZWE
nuclear | 2004 | mtCO2 | 0 | History | CO2_emission | EMBER | ZWE
oil | 2004 | mtCO2 | 0.01 | History | CO2_emission | EMBER | ZWE
bioenergy | 2004 | mtCO2 | 0 | History | CO2_emission | EMBER | ZWE
solar | 2004 | mtCO2 | 0 | History | CO2_emission | IRENA | ZWE
windon | 2004 | mtCO2 | 0 | History | CO2_emission | IRENA | ZWE
bioenergy | 2005 | mtCO2 | 0 | History | CO2_emission | EMBER | ZWE
coal | 2005 | mtCO2 | 3.8 | History | CO2_emission | EMBER | ZWE
gas | 2005 | mtCO2 | 0 | History | CO2_emission | EMBER | ZWE
hydro | 2005 | mtCO2 | 0.12 | History | CO2_emission | EMBER | ZWE
nuclear | 2005 | mtCO2 | 0 | History | CO2_emission | EMBER | ZWE
oil | 2005 | mtCO2 | 0.01 | History | CO2_emission | EMBER | ZWE
bioenergy | 2005 | mtCO2 | 0 | History | CO2_emission | EMBER | ZWE
solar | 2005 | mtCO2 | 0 | History | CO2_emission | IRENA | ZWE
windon | 2005 | mtCO2 | 0 | History | CO2_emission | IRENA | ZWE
bioenergy | 2006 | mtCO2 | 0.02 | History | CO2_emission | EMBER | ZWE
coal | 2006 | mtCO2 | 2.17 | History | CO2_emission | EMBER | ZWE
gas | 2006 | mtCO2 | 0 | History | CO2_emission | EMBER | ZWE
hydro | 2006 | mtCO2 | 0.13 | History | CO2_emission | EMBER | ZWE
nuclear | 2006 | mtCO2 | 0 | History | CO2_emission | EMBER | ZWE
oil | 2006 | mtCO2 | 0.03 | History | CO2_emission | EMBER | ZWE
bioenergy | 2006 | mtCO2 | 0 | History | CO2_emission | EMBER | ZWE
solar | 2006 | mtCO2 | 0 | History | CO2_emission | IRENA | ZWE
windon | 2006 | mtCO2 | 0 | History | CO2_emission | IRENA | ZWE
bioenergy | 2007 | mtCO2 | 0.01 | History | CO2_emission | EMBER | ZWE
coal | 2007 | mtCO2 | 1.83 | History | CO2_emission | EMBER | ZWE
gas | 2007 | mtCO2 | 0 | History | CO2_emission | EMBER | ZWE
hydro | 2007 | mtCO2 | 0.13 | History | CO2_emission | EMBER | ZWE
nuclear | 2007 | mtCO2 | 0 | History | CO2_emission | EMBER | ZWE
oil | 2007 | mtCO2 | 0.02 | History | CO2_emission | EMBER | ZWE
bioenergy | 2007 | mtCO2 | 0 | History | CO2_emission | EMBER | ZWE
solar | 2007 | mtCO2 | 0 | History | CO2_emission | IRENA | ZWE
windon | 2007 | mtCO2 | 0 | History | CO2_emission | IRENA | ZWE
bioenergy | 2008 | mtCO2 | 0.02 | History | CO2_emission | EMBER | ZWE
coal | 2008 | mtCO2 | 1.55 | History | CO2_emission | EMBER | ZWE
gas | 2008 | mtCO2 | 0 | History | CO2_emission | EMBER | ZWE
hydro | 2008 | mtCO2 | 0.14 | History | CO2_emission | EMBER | ZWE
nuclear | 2008 | mtCO2 | 0 | History | CO2_emission | EMBER | ZWE
oil | 2008 | mtCO2 | 0.02 | History | CO2_emission | EMBER | ZWE
bioenergy | 2008 | mtCO2 | 0 | History | CO2_emission | EMBER | ZWE
solar | 2008 | mtCO2 | 0 | History | CO2_emission | IRENA | ZWE
windon | 2008 | mtCO2 | 0 | History | CO2_emission | IRENA | ZWE
bioenergy | 2009 | mtCO2 | 0.01 | History | CO2_emission | EMBER | ZWE
coal | 2009 | mtCO2 | 1.5 | History | CO2_emission | EMBER | ZWE
gas | 2009 | mtCO2 | 0 | History | CO2_emission | EMBER | ZWE
hydro | 2009 | mtCO2 | 0.13 | History | CO2_emission | EMBER | ZWE
nuclear | 2009 | mtCO2 | 0 | History | CO2_emission | EMBER | ZWE
oil | 2009 | mtCO2 | 0.01 | History | CO2_emission | EMBER | ZWE
bioenergy | 2009 | mtCO2 | 0 | History | CO2_emission | EMBER | ZWE
solar | 2009 | mtCO2 | 0 | History | CO2_emission | IRENA | ZWE
windon | 2009 | mtCO2 | 0 | History | CO2_emission | IRENA | ZWE
bioenergy | 2010 | mtCO2 | 0.02 | History | CO2_emission | EMBER | ZWE
coal | 2010 | mtCO2 | 2.36 | History | CO2_emission | EMBER | ZWE
gas | 2010 | mtCO2 | 0 | History | CO2_emission | EMBER | ZWE
hydro | 2010 | mtCO2 | 0.14 | History | CO2_emission | EMBER | ZWE
nuclear | 2010 | mtCO2 | 0 | History | CO2_emission | EMBER | ZWE
oil | 2010 | mtCO2 | 0.01 | History | CO2_emission | EMBER | ZWE
bioenergy | 2010 | mtCO2 | 0 | History | CO2_emission | EMBER | ZWE
solar | 2010 | mtCO2 | 0 | History | CO2_emission | IRENA | ZWE
windon | 2010 | mtCO2 | 0 | History | CO2_emission | IRENA | ZWE
bioenergy | 2011 | mtCO2 | 0.02 | History | CO2_emission | EMBER | ZWE
coal | 2011 | mtCO2 | 3.29 | History | CO2_emission | EMBER | ZWE
gas | 2011 | mtCO2 | 0 | History | CO2_emission | EMBER | ZWE
hydro | 2011 | mtCO2 | 0.12 | History | CO2_emission | EMBER | ZWE
nuclear | 2011 | mtCO2 | 0 | History | CO2_emission | EMBER | ZWE
oil | 2011 | mtCO2 | 0.03 | History | CO2_emission | EMBER | ZWE
bioenergy | 2011 | mtCO2 | 0 | History | CO2_emission | EMBER | ZWE
solar | 2011 | mtCO2 | 0 | History | CO2_emission | IRENA | ZWE
windon | 2011 | mtCO2 | 0 | History | CO2_emission | IRENA | ZWE
bioenergy | 2012 | mtCO2 | 0.03 | History | CO2_emission | EMBER | ZWE
coal | 2012 | mtCO2 | 3.08 | History | CO2_emission | EMBER | ZWE
gas | 2012 | mtCO2 | 0 | History | CO2_emission | EMBER | ZWE
hydro | 2012 | mtCO2 | 0.13 | History | CO2_emission | EMBER | ZWE
nuclear | 2012 | mtCO2 | 0 | History | CO2_emission | EMBER | ZWE
oil | 2012 | mtCO2 | 0.03 | History | CO2_emission | EMBER | ZWE
bioenergy | 2012 | mtCO2 | 0 | History | CO2_emission | EMBER | ZWE
solar | 2012 | mtCO2 | 0 | History | CO2_emission | IRENA | ZWE
windon | 2012 | mtCO2 | 0 | History | CO2_emission | IRENA | ZWE
bioenergy | 2013 | mtCO2 | 0.03 | History | CO2_emission | EMBER | ZWE
coal | 2013 | mtCO2 | 3.73 | History | CO2_emission | EMBER | ZWE
gas | 2013 | mtCO2 | 0 | History | CO2_emission | EMBER | ZWE
hydro | 2013 | mtCO2 | 0.12 | History | CO2_emission | EMBER | ZWE
nuclear | 2013 | mtCO2 | 0 | History | CO2_emission | EMBER | ZWE
oil | 2013 | mtCO2 | 0.04 | History | CO2_emission | EMBER | ZWE
bioenergy | 2013 | mtCO2 | 0 | History | CO2_emission | EMBER | ZWE
solar | 2013 | mtCO2 | 0 | History | CO2_emission | IRENA | ZWE
windon | 2013 | mtCO2 | 0 | History | CO2_emission | IRENA | ZWE
bioenergy | 2014 | mtCO2 | 0 | History | CO2_emission | EMBER | ZWE
coal | 2014 | mtCO2 | 3.77 | History | CO2_emission | EMBER | ZWE
gas | 2014 | mtCO2 | 0 | History | CO2_emission | EMBER | ZWE
hydro | 2014 | mtCO2 | 0.13 | History | CO2_emission | EMBER | ZWE
nuclear | 2014 | mtCO2 | 0 | History | CO2_emission | EMBER | ZWE
oil | 2014 | mtCO2 | 0.01 | History | CO2_emission | EMBER | ZWE
bioenergy | 2014 | mtCO2 | 0 | History | CO2_emission | EMBER | ZWE
solar | 2014 | mtCO2 | 0 | History | CO2_emission | IRENA | ZWE
windon | 2014 | mtCO2 | 0 | History | CO2_emission | IRENA | ZWE
bioenergy | 2015 | mtCO2 | 0.01 | History | CO2_emission | EMBER | ZWE
coal | 2015 | mtCO2 | 3.89 | History | CO2_emission | EMBER | ZWE
gas | 2015 | mtCO2 | 0 | History | CO2_emission | EMBER | ZWE
hydro | 2015 | mtCO2 | 0.12 | History | CO2_emission | EMBER | ZWE
nuclear | 2015 | mtCO2 | 0 | History | CO2_emission | EMBER | ZWE
oil | 2015 | mtCO2 | 0.01 | History | CO2_emission | EMBER | ZWE
bioenergy | 2015 | mtCO2 | 0 | History | CO2_emission | EMBER | ZWE
solar | 2015 | mtCO2 | 0 | History | CO2_emission | IRENA | ZWE
windon | 2015 | mtCO2 | 0 | History | CO2_emission | IRENA | ZWE
bioenergy | 2016 | mtCO2 | 0.05 | History | CO2_emission | EMBER | ZWE
coal | 2016 | mtCO2 | 3.35 | History | CO2_emission | EMBER | ZWE
gas | 2016 | mtCO2 | 0 | History | CO2_emission | EMBER | ZWE
hydro | 2016 | mtCO2 | 0.07 | History | CO2_emission | EMBER | ZWE
nuclear | 2016 | mtCO2 | 0 | History | CO2_emission | EMBER | ZWE
oil | 2016 | mtCO2 | 0.03 | History | CO2_emission | EMBER | ZWE
bioenergy | 2016 | mtCO2 | 0 | History | CO2_emission | EMBER | ZWE
solar | 2016 | mtCO2 | 0 | History | CO2_emission | IRENA | ZWE
windon | 2016 | mtCO2 | 0 | History | CO2_emission | IRENA | ZWE
bioenergy | 2017 | mtCO2 | 0.03 | History | CO2_emission | EMBER | ZWE
coal | 2017 | mtCO2 | 2.9 | History | CO2_emission | EMBER | ZWE
gas | 2017 | mtCO2 | 0 | History | CO2_emission | EMBER | ZWE
hydro | 2017 | mtCO2 | 0.09 | History | CO2_emission | EMBER | ZWE
nuclear | 2017 | mtCO2 | 0 | History | CO2_emission | EMBER | ZWE
oil | 2017 | mtCO2 | 0.03 | History | CO2_emission | EMBER | ZWE
bioenergy | 2017 | mtCO2 | 0 | History | CO2_emission | EMBER | ZWE
solar | 2017 | mtCO2 | 0 | History | CO2_emission | IRENA | ZWE
windon | 2017 | mtCO2 | 0 | History | CO2_emission | IRENA | ZWE
bioenergy | 2018 | mtCO2 | 0.04 | History | CO2_emission | EMBER | ZWE
coal | 2018 | mtCO2 | 3.54 | History | CO2_emission | EMBER | ZWE
gas | 2018 | mtCO2 | 0 | History | CO2_emission | EMBER | ZWE
hydro | 2018 | mtCO2 | 0.12 | History | CO2_emission | EMBER | ZWE
nuclear | 2018 | mtCO2 | 0 | History | CO2_emission | EMBER | ZWE
oil | 2018 | mtCO2 | 0.03 | History | CO2_emission | EMBER | ZWE
bioenergy | 2018 | mtCO2 | 0 | History | CO2_emission | EMBER | ZWE
solar | 2018 | mtCO2 | 0 | History | CO2_emission | IRENA | ZWE
windon | 2018 | mtCO2 | 0 | History | CO2_emission | IRENA | ZWE
bioenergy | 2019 | mtCO2 | 0.04 | History | CO2_emission | EMBER | ZWE
coal | 2019 | mtCO2 | 3.47 | History | CO2_emission | EMBER | ZWE
gas | 2019 | mtCO2 | 0 | History | CO2_emission | EMBER | ZWE
hydro | 2019 | mtCO2 | 0.1 | History | CO2_emission | EMBER | ZWE
nuclear | 2019 | mtCO2 | 0 | History | CO2_emission | EMBER | ZWE
oil | 2019 | mtCO2 | 0.03 | History | CO2_emission | EMBER | ZWE
bioenergy | 2019 | mtCO2 | 0 | History | CO2_emission | EMBER | ZWE
solar | 2019 | mtCO2 | 0 | History | CO2_emission | IRENA | ZWE
windon | 2019 | mtCO2 | 0 | History | CO2_emission | IRENA | ZWE
bioenergy | 2020 | mtCO2 | 0.02 | History | CO2_emission | EMBER | ZWE
coal | 2020 | mtCO2 | 2.35 | History | CO2_emission | EMBER | ZWE
gas | 2020 | mtCO2 | 0 | History | CO2_emission | EMBER | ZWE
hydro | 2020 | mtCO2 | 0.09 | History | CO2_emission | EMBER | ZWE
nuclear | 2020 | mtCO2 | 0 | History | CO2_emission | EMBER | ZWE
oil | 2020 | mtCO2 | 0.03 | History | CO2_emission | EMBER | ZWE
bioenergy | 2020 | mtCO2 | 0 | History | CO2_emission | EMBER | ZWE
solar | 2020 | mtCO2 | 0 | History | CO2_emission | IRENA | ZWE
windon | 2020 | mtCO2 | 0 | History | CO2_emission | IRENA | ZWE
bioenergy | 2021 | mtCO2 | 0 | History | CO2_emission | EMBER | ZWE
coal | 2021 | mtCO2 | 2.15 | History | CO2_emission | EMBER | ZWE
gas | 2021 | mtCO2 | 0 | History | CO2_emission | EMBER | ZWE
hydro | 2021 | mtCO2 | 0.14 | History | CO2_emission | EMBER | ZWE
nuclear | 2021 | mtCO2 | 0 | History | CO2_emission | EMBER | ZWE
oil | 2021 | mtCO2 | 0 | History | CO2_emission | EMBER | ZWE
bioenergy | 2021 | mtCO2 | 0 | History | CO2_emission | EMBER | ZWE
solar | 2021 | mtCO2 | 0 | History | CO2_emission | IRENA | ZWE
windon | 2021 | mtCO2 | 0 | History | CO2_emission | IRENA | ZWE
bioenergy | 2022 | mtCO2 | 0.02 | History | CO2_emission | EMBER | ZWE
coal | 2022 | mtCO2 | 2.5 | History | CO2_emission | EMBER | ZWE
gas | 2022 | mtCO2 | 0 | History | CO2_emission | EMBER | ZWE
hydro | 2022 | mtCO2 | 0.14 | History | CO2_emission | EMBER | ZWE
nuclear | 2022 | mtCO2 | 0 | History | CO2_emission | EMBER | ZWE
oil | 2022 | mtCO2 | 0 | History | CO2_emission | EMBER | ZWE
bioenergy | 2022 | mtCO2 | 0 | History | CO2_emission | EMBER | ZWE
solar | 2022 | mtCO2 | 0 | History | CO2_emission | IRENA | ZWE
windon | 2022 | mtCO2 | 0 | History | CO2_emission | IRENA | ZWE
solar | 2018 | GW | 0.008588 | History | Elec Capacity | IRENA | ZWE
solar | 2019 | GW | 0.011851 | History | Elec Capacity | IRENA | ZWE
solar | 2020 | GW | 0.014154 | History | Elec Capacity | IRENA | ZWE
solar | 2021 | GW | 0.033084 | History | Elec Capacity | IRENA | ZWE
solar | 2022 | GW | 0.045949 | History | Elec Capacity | IRENA | ZWE
solar | 2023 | GW | 0.046175 | History | Elec Capacity | IRENA | ZWE
solar | 2024 | GW | 0.070175 | History | Elec Capacity | IRENA | ZWE
solar | 2011 | GW | 0.000175 | History | Elec Capacity | IRENA | ZWE
solar | 2012 | GW | 0.000898 | History | Elec Capacity | IRENA | ZWE
solar | 2013 | GW | 0.001945 | History | Elec Capacity | IRENA | ZWE
solar | 2014 | GW | 0.00267 | History | Elec Capacity | IRENA | ZWE
solar | 2015 | GW | 0.002493 | History | Elec Capacity | IRENA | ZWE
solar | 2016 | GW | 0.002835 | History | Elec Capacity | IRENA | ZWE
solar | 2017 | GW | 0.005041 | History | Elec Capacity | IRENA | ZWE
solar | 2006 | GW | 2e-06 | History | Elec Capacity | IRENA | ZWE
solar | 2007 | GW | 2e-06 | History | Elec Capacity | IRENA | ZWE
solar | 2008 | GW | 2e-06 | History | Elec Capacity | IRENA | ZWE
solar | 2009 | GW | 2e-06 | History | Elec Capacity | IRENA | ZWE
solar | 2010 | GW | 2e-06 | History | Elec Capacity | IRENA | ZWE
solar | 2006 | TWh | 3e-06 | History | Elec Production | IRENA | ZWE
solar | 2007 | TWh | 3e-06 | History | Elec Production | IRENA | ZWE
solar | 2008 | TWh | 3e-06 | History | Elec Production | IRENA | ZWE
solar | 2009 | TWh | 3e-06 | History | Elec Production | IRENA | ZWE
solar | 2010 | TWh | 3e-06 | History | Elec Production | IRENA | ZWE
solar | 2011 | TWh | 0.000291 | History | Elec Production | IRENA | ZWE
solar | 2012 | TWh | 0.001491 | History | Elec Production | IRENA | ZWE
solar | 2013 | TWh | 0.003229 | History | Elec Production | IRENA | ZWE
solar | 2014 | TWh | 0.004433 | History | Elec Production | IRENA | ZWE
solar | 2015 | TWh | 0.004138 | History | Elec Production | IRENA | ZWE
solar | 2016 | TWh | 0.004706 | History | Elec Production | IRENA | ZWE
solar | 2017 | TWh | 0.005877 | History | Elec Production | IRENA | ZWE
solar | 2018 | TWh | 0.012406 | History | Elec Production | IRENA | ZWE
solar | 2019 | TWh | 0.016907 | History | Elec Production | IRENA | ZWE
solar | 2020 | TWh | 0.021025 | History | Elec Production | IRENA | ZWE
solar | 2021 | TWh | 0.05636 | History | Elec Production | IRENA | ZWE
solar | 2022 | TWh | 0.076005 | History | Elec Production | IRENA | ZWE
bioenergy | 2018 | GW | 0.1 | History | Elec Capacity | EMBER | ZWE
bioenergy | 2019 | GW | 0.1 | History | Elec Capacity | EMBER | ZWE
bioenergy | 2020 | GW | 0.1 | History | Elec Capacity | EMBER | ZWE
bioenergy | 2021 | GW | 0.1 | History | Elec Capacity | EMBER | ZWE
bioenergy | 2022 | GW | 0.1 | History | Elec Capacity | EMBER | ZWE
bioenergy | 2023 | GW | 0.1 | History | Elec Capacity | EMBER | ZWE
bioenergy | 2024 | GW | 0.1 | History | Elec Capacity | EMBER | ZWE
bioenergy | 2011 | GW | 0.1 | History | Elec Capacity | EMBER | ZWE
bioenergy | 2012 | GW | 0.1 | History | Elec Capacity | EMBER | ZWE
bioenergy | 2013 | GW | 0.1 | History | Elec Capacity | EMBER | ZWE
bioenergy | 2014 | GW | 0.1 | History | Elec Capacity | EMBER | ZWE
bioenergy | 2015 | GW | 0.1 | History | Elec Capacity | EMBER | ZWE
bioenergy | 2016 | GW | 0.1 | History | Elec Capacity | EMBER | ZWE
bioenergy | 2017 | GW | 0.1 | History | Elec Capacity | EMBER | ZWE
bioenergy | 2004 | GW | 0.0815 | History | Elec Capacity | EMBER | ZWE
bioenergy | 2005 | GW | 0.0815 | History | Elec Capacity | EMBER | ZWE
bioenergy | 2006 | GW | 0.0815 | History | Elec Capacity | EMBER | ZWE
bioenergy | 2007 | GW | 0.0815 | History | Elec Capacity | EMBER | ZWE
bioenergy | 2008 | GW | 0.0815 | History | Elec Capacity | EMBER | ZWE
bioenergy | 2009 | GW | 0.082 | History | Elec Capacity | EMBER | ZWE
bioenergy | 2010 | GW | 0.082 | History | Elec Capacity | EMBER | ZWE
bioenergy | 2000 | GW | 0.0615 | History | Elec Capacity | EMBER | ZWE
bioenergy | 2001 | GW | 0.0615 | History | Elec Capacity | EMBER | ZWE
bioenergy | 2002 | GW | 0.0815 | History | Elec Capacity | EMBER | ZWE
bioenergy | 2003 | GW | 0.0815 | History | Elec Capacity | EMBER | ZWE
bioenergy | 2002 | TWh | 0.073349 | History | Elec Production | EMBER | ZWE
bioenergy | 2003 | TWh | 0.09066 | History | Elec Production | EMBER | ZWE
bioenergy | 2004 | TWh | 0.08242 | History | Elec Production | EMBER | ZWE
bioenergy | 2005 | TWh | 0.070604 | History | Elec Production | EMBER | ZWE
bioenergy | 2006 | TWh | 0.073636 | History | Elec Production | EMBER | ZWE
bioenergy | 2007 | TWh | 0.057943 | History | Elec Production | EMBER | ZWE
bioenergy | 2008 | TWh | 0.051644 | History | Elec Production | EMBER | ZWE
bioenergy | 2009 | TWh | 0.051086 | History | Elec Production | EMBER | ZWE
bioenergy | 2010 | TWh | 0.05816 | History | Elec Production | EMBER | ZWE
bioenergy | 2011 | TWh | 0.06548 | History | Elec Production | EMBER | ZWE
bioenergy | 2012 | TWh | 0.24518 | History | Elec Production | EMBER | ZWE
bioenergy | 2013 | TWh | 0.2452 | History | Elec Production | EMBER | ZWE
bioenergy | 2014 | TWh | 0.22132 | History | Elec Production | EMBER | ZWE
bioenergy | 2015 | TWh | 0.19496 | History | Elec Production | EMBER | ZWE
bioenergy | 2016 | TWh | 0.30648 | History | Elec Production | EMBER | ZWE
bioenergy | 2017 | TWh | 0.07615 | History | Elec Production | EMBER | ZWE
bioenergy | 2018 | TWh | 0.25826 | History | Elec Production | EMBER | ZWE
bioenergy | 2019 | TWh | 0.24764 | History | Elec Production | EMBER | ZWE
bioenergy | 2020 | TWh | 0.15257 | History | Elec Production | EMBER | ZWE
bioenergy | 2021 | TWh | 0.10982 | History | Elec Production | EMBER | ZWE
bioenergy | 2022 | TWh | 0.11288 | History | Elec Production | EMBER | ZWE
bioenergy | 2000 | TWh | 0.08455 | History | Elec Production | EMBER | ZWE
bioenergy | 2001 | TWh | 0.0926 | History | Elec Production | EMBER | ZWE
Export | 2000 | TWh |  | History | Elec Production | EMBER | ZWE
Import | 2000 | TWh | 5.1 | History | Elec Production | EMBER | ZWE
Export | 2001 | TWh |  | History | Elec Production | EMBER | ZWE
Import | 2001 | TWh | 4.1 | History | Elec Production | EMBER | ZWE
Export | 2002 | TWh |  | History | Elec Production | EMBER | ZWE
Import | 2002 | TWh | 4 | History | Elec Production | EMBER | ZWE
Export | 2003 | TWh |  | History | Elec Production | EMBER | ZWE
Import | 2003 | TWh | 3.2 | History | Elec Production | EMBER | ZWE
Export | 2004 | TWh |  | History | Elec Production | EMBER | ZWE
Import | 2004 | TWh | 2 | History | Elec Production | EMBER | ZWE
Export | 2005 | TWh | 0 | History | Elec Production | EMBER | ZWE
Import | 2005 | TWh | 3 | History | Elec Production | EMBER | ZWE
Export | 2006 | TWh | 0.3 | History | Elec Production | EMBER | ZWE
Import | 2006 | TWh | 4.2 | History | Elec Production | EMBER | ZWE
Export | 2007 | TWh | 0 | History | Elec Production | EMBER | ZWE
Import | 2007 | TWh | 3 | History | Elec Production | EMBER | ZWE
Export | 2008 | TWh | 0.6 | History | Elec Production | EMBER | ZWE
Import | 2008 | TWh | 1.7 | History | Elec Production | EMBER | ZWE
Export | 2009 | TWh | 0.9 | History | Elec Production | EMBER | ZWE
Import | 2009 | TWh | 2.2 | History | Elec Production | EMBER | ZWE
Export | 2010 | TWh | 1 | History | Elec Production | EMBER | ZWE
Import | 2010 | TWh | 1.7 | History | Elec Production | EMBER | ZWE
Export | 2011 | TWh | 1 | History | Elec Production | EMBER | ZWE
Import | 2011 | TWh | 1.6 | History | Elec Production | EMBER | ZWE
Export | 2012 | TWh | 0.7 | History | Elec Production | EMBER | ZWE
Import | 2012 | TWh | 1.1 | History | Elec Production | EMBER | ZWE
Export | 2013 | TWh | 1.2 | History | Elec Production | EMBER | ZWE
Import | 2013 | TWh | 1.7 | History | Elec Production | EMBER | ZWE
Export | 2014 | TWh | 1.2 | History | Elec Production | EMBER | ZWE
Import | 2014 | TWh | 1.1 | History | Elec Production | EMBER | ZWE
Export | 2015 | TWh | 1.2 | History | Elec Production | EMBER | ZWE
Import | 2015 | TWh | 1.1 | History | Elec Production | EMBER | ZWE
Export | 2016 | TWh | 0.4 | History | Elec Production | EMBER | ZWE
Import | 2016 | TWh | 2.2 | History | Elec Production | EMBER | ZWE
Export | 2017 | TWh | 0.4 | History | Elec Production | EMBER | ZWE
Import | 2017 | TWh | 2.6 | History | Elec Production | EMBER | ZWE
Export | 2018 | TWh | 0.2 | History | Elec Production | EMBER | ZWE
Import | 2018 | TWh | 1.2 | History | Elec Production | EMBER | ZWE
Export | 2019 | TWh | 0.5 | History | Elec Production | EMBER | ZWE
Import | 2019 | TWh | 1.6 | History | Elec Production | EMBER | ZWE
Export | 2020 | TWh | 0.4 | History | Elec Production | EMBER | ZWE
Import | 2020 | TWh | 2.3 | History | Elec Production | EMBER | ZWE
Export | 2021 | TWh | 0.5 | History | Elec Production | EMBER | ZWE
Import | 2021 | TWh | 2.2 | History | Elec Production | EMBER | ZWE
Export | 2022 | TWh | 0.4 | History | Elec Production | EMBER | ZWE
Import | 2022 | TWh | 2.3 | History | Elec Production | EMBER | ZWE
Export | 2023 | TWh |  | History | Elec Production | EMBER | ZWE
Import | 2023 | TWh |  | History | Elec Production | EMBER | ZWE

## UnitConv
~UnitConv
Model | Unit1 | Unit2 | MultFact
VS | Twh2GW | GW | 0.11416
VS | Twh/GW | % | 11.4155
VS | kt | mtCO2 | 0.001
VS | ktneg | mtCO2 | -0.001
VS | 000$/t | $/tCO2 | -1000