## grids
~TFM_INS-AT |  |  |  | ~tfm_ins-at |  |  |  |  | ~tfm_topins |  |  | ~tfm_topins
process | pasti | ncap_cost | efficiency | process | commodity | flo_mark | lim_type | pset_co | process | commodity | io | region | process | commodity | io | ~tfm_ins-at
g_ZW5-220_ZWE-w148918132-220_ZWE | 0.49156 | 228.8 | 0.98752 | e_demand_w200797322-330_ZWE | elc_buildings,elc_transport,elc_industry,elc_roadtransport | 0.55293 | lo | elc_buildings,elc_transport,elc_industry,elc_roadtransport | e_demand_w200797322-330_ZWE | e_w200797322-330_ZWE | IN | ZWE | en_gas_ccgt_w108032724-400_ZWE | e_w108032724-400_ZWE | OUT | commodity | limtype | flo_bnd | stgout_bnd | year | pset_set
g_ZW6-400_ZWE-w108032724-400_ZWE | 1.7875 | 222.2 | 0.98788 | e_demand_w108032724-400_ZWE | elc_buildings,elc_transport,elc_industry,elc_roadtransport | 0.17035 | lo | elc_buildings,elc_transport,elc_industry,elc_roadtransport | e_demand_w108032724-400_ZWE | e_w108032724-400_ZWE | IN | ZWE | en_gas_turbine_w108032724-400_ZWE | e_w108032724-400_ZWE | OUT | ELC | UP | 2 |  | 0 | ELE,DMD,PRE
g_r9249245-330_ZWE-ZW2-330_ZWE | 1.106 | 466.4 | 0.97456 | e_demand_ZW3-330_ZWE | elc_buildings,elc_transport,elc_industry,elc_roadtransport | 0.15972 | lo | elc_buildings,elc_transport,elc_industry,elc_roadtransport | e_demand_ZW3-330_ZWE | e_ZW3-330_ZWE | IN | ZWE | en_gas_chp_w108032724-400_ZWE | e_w108032724-400_ZWE | OUT | ELC | UP |  | 2 | 0 | STG
g_r9249245-330_ZWE-ZW3-330_ZWE | 1.106 | 22 | 0.9988 | e_demand_w211927848-330_ZWE | elc_buildings,elc_transport,elc_industry,elc_roadtransport | 0.084664 | lo | elc_buildings,elc_transport,elc_industry,elc_roadtransport | e_demand_w211927848-330_ZWE | e_w211927848-330_ZWE | IN | ZWE | en_gas_fuelcell_w108032724-400_ZWE | e_w108032724-400_ZWE | OUT
g_r9249245-330_ZWE-w1159113084-330_ZWE | 1.106 | 464.2 | 0.97468 | e_demand_ZW2-330_ZWE | elc_buildings,elc_transport,elc_industry,elc_roadtransport | 0.012336 | lo | elc_buildings,elc_transport,elc_industry,elc_roadtransport | e_demand_ZW2-330_ZWE | e_ZW2-330_ZWE | IN | ZWE | en_gas_ccs_w108032724-400_ZWE | e_w108032724-400_ZWE | OUT
g_r9249245-330_ZWE-w211766541-330_ZWE | 1.106 | 150.7 | 0.99178 | ev_battery_w200797322-330_ZWE | elc_buildings,elc_transport,elc_industry,elc_roadtransport | 0.55293 | lo | elc_buildings,elc_transport,elc_industry,elc_roadtransport | ev_battery_w200797322-330_ZWE | e_w200797322-330_ZWE | IN | ZWE | en_coal_subcritical_w108032724-400_ZWE | e_w108032724-400_ZWE | OUT
g_r9249245-330_ZWE-w211926951-330_ZWE | 1.106 | 118.8 | 0.99352 | ev_battery_w108032724-400_ZWE | elc_buildings,elc_transport,elc_industry,elc_roadtransport | 0.17035 | lo | elc_buildings,elc_transport,elc_industry,elc_roadtransport | ev_battery_w108032724-400_ZWE | e_w108032724-400_ZWE | IN | ZWE | en_coal_supercritical_w108032724-400_ZWE | e_w108032724-400_ZWE | OUT
g_r9249246-330_ZWE-w194257376-330_ZWE | 1.106 | 29.7 | 0.99838 | ev_battery_ZW3-330_ZWE | elc_buildings,elc_transport,elc_industry,elc_roadtransport | 0.15972 | lo | elc_buildings,elc_transport,elc_industry,elc_roadtransport | ev_battery_ZW3-330_ZWE | e_ZW3-330_ZWE | IN | ZWE | en_coal_ultrasupercritical_w108032724-400_ZWE | e_w108032724-400_ZWE | OUT
g_w108032724-330_ZWE-ZW4-330_ZWE | 2.212 | 33 | 0.9982 | ev_battery_w211927848-330_ZWE | elc_buildings,elc_transport,elc_industry,elc_roadtransport | 0.084664 | lo | elc_buildings,elc_transport,elc_industry,elc_roadtransport | ev_battery_w211927848-330_ZWE | e_w211927848-330_ZWE | IN | ZWE | en_coal_igcc_w108032724-400_ZWE | e_w108032724-400_ZWE | OUT
g_w108032724-330_ZWE-w148918132-330_ZWE | 1.106 | 50.6 | 0.99724 | ev_battery_ZW2-330_ZWE | elc_buildings,elc_transport,elc_industry,elc_roadtransport | 0.012336 | lo | elc_buildings,elc_transport,elc_industry,elc_roadtransport | ev_battery_ZW2-330_ZWE | e_ZW2-330_ZWE | IN | ZWE | en_coal_ccs_w108032724-400_ZWE | e_w108032724-400_ZWE | OUT
g_w1159113084-330_ZWE-ZW2-330_ZWE | 1.106 | 3.3 | 0.99982 | H2prd_Elc_PEM_w200797322-330_ZWE | elc_buildings,elc_transport,elc_industry,elc_roadtransport | 0.55293 | lo | elc_buildings,elc_transport,elc_industry,elc_roadtransport | H2prd_Elc_PEM_w200797322-330_ZWE | e_w200797322-330_ZWE | IN | ZWE | en_coal_igcc_ccs_w108032724-400_ZWE | e_w108032724-400_ZWE | OUT
g_w1159113084-400_ZWE-w108032724-400_ZWE | 1.7875 | 335.5 | 0.9817 | H2prd_Elc_PEM_w108032724-400_ZWE | elc_buildings,elc_transport,elc_industry,elc_roadtransport | 0.17035 | lo | elc_buildings,elc_transport,elc_industry,elc_roadtransport | H2prd_Elc_PEM_w108032724-400_ZWE | e_w108032724-400_ZWE | IN | ZWE | en_coal_oxyfuel_ccs_w108032724-400_ZWE | e_w108032724-400_ZWE | OUT
g_w148918132-330_ZWE-ZW2-330_ZWE | 1.106 | 336.6 | 0.98164 | H2prd_Elc_PEM_ZW3-330_ZWE | elc_buildings,elc_transport,elc_industry,elc_roadtransport | 0.15972 | lo | elc_buildings,elc_transport,elc_industry,elc_roadtransport | H2prd_Elc_PEM_ZW3-330_ZWE | e_ZW3-330_ZWE | IN | ZWE | en_nuclear_w108032724-400_ZWE | e_w108032724-400_ZWE | OUT
g_w148918132-330_ZWE-ZW3-330_ZWE | 1.106 | 221.1 | 0.98794 | H2prd_Elc_PEM_w211927848-330_ZWE | elc_buildings,elc_transport,elc_industry,elc_roadtransport | 0.084664 | lo | elc_buildings,elc_transport,elc_industry,elc_roadtransport | H2prd_Elc_PEM_w211927848-330_ZWE | e_w211927848-330_ZWE | IN | ZWE | en_nuclear_smr_w108032724-400_ZWE | e_w108032724-400_ZWE | OUT
g_w148918132-330_ZWE-w194106238-330_ZWE | 1.106 | 159.5 | 0.9913 | H2prd_Elc_PEM_ZW2-330_ZWE | elc_buildings,elc_transport,elc_industry,elc_roadtransport | 0.012336 | lo | elc_buildings,elc_transport,elc_industry,elc_roadtransport | H2prd_Elc_PEM_ZW2-330_ZWE | e_ZW2-330_ZWE | IN | ZWE | en_biomass_w108032724-400_ZWE | e_w108032724-400_ZWE | OUT
g_w179121057-330_ZWE-w211766541-330_ZWE | 3.318 | 189.2 | 0.98968 | H2prd_Elc_ALK_w200797322-330_ZWE | elc_buildings,elc_transport,elc_industry,elc_roadtransport | 0.55293 | lo | elc_buildings,elc_transport,elc_industry,elc_roadtransport | H2prd_Elc_ALK_w200797322-330_ZWE | e_w200797322-330_ZWE | IN | ZWE | en_biomass_cofiring_w108032724-400_ZWE | e_w108032724-400_ZWE | OUT
g_w179184234-330_ZWE-ZW1-330_ZWE | 1.106 | 298.1 | 0.98374 | H2prd_Elc_ALK_w108032724-400_ZWE | elc_buildings,elc_transport,elc_industry,elc_roadtransport | 0.17035 | lo | elc_buildings,elc_transport,elc_industry,elc_roadtransport | H2prd_Elc_ALK_w108032724-400_ZWE | e_w108032724-400_ZWE | IN | ZWE | en_biomass_chp_w108032724-400_ZWE | e_w108032724-400_ZWE | OUT
g_w194106238-330_ZWE-r9249245-330_ZWE | 1.106 | 83.6 | 0.99544 | H2prd_Elc_ALK_ZW3-330_ZWE | elc_buildings,elc_transport,elc_industry,elc_roadtransport | 0.15972 | lo | elc_buildings,elc_transport,elc_industry,elc_roadtransport | H2prd_Elc_ALK_ZW3-330_ZWE | e_ZW3-330_ZWE | IN | ZWE | en_biomass_ccs_w108032724-400_ZWE | e_w108032724-400_ZWE | OUT
g_w194106238-330_ZWE-w675773526-330_ZWE | 1.106 | 132 | 0.9928 | H2prd_Elc_ALK_w211927848-330_ZWE | elc_buildings,elc_transport,elc_industry,elc_roadtransport | 0.084664 | lo | elc_buildings,elc_transport,elc_industry,elc_roadtransport | H2prd_Elc_ALK_w211927848-330_ZWE | e_w211927848-330_ZWE | IN | ZWE | en_geothermal_w108032724-400_ZWE | e_w108032724-400_ZWE | OUT
g_w194257376-330_ZWE-w200772947-330_ZWE | 1.106 | 56.1 | 0.99694 | H2prd_Elc_ALK_ZW2-330_ZWE | elc_buildings,elc_transport,elc_industry,elc_roadtransport | 0.012336 | lo | elc_buildings,elc_transport,elc_industry,elc_roadtransport | H2prd_Elc_ALK_ZW2-330_ZWE | e_ZW2-330_ZWE | IN | ZWE | en_gas_ccgt_w108032724-330_ZWE | e_w108032724-330_ZWE | OUT
g_w194257376-330_ZWE-w200797322-330_ZWE | 2.212 | 19.8 | 0.99892 | [8 empty] | ZWE | en_gas_turbine_w108032724-330_ZWE | e_w108032724-330_ZWE | OUT
g_w200772947-330_ZWE-w179184234-330_ZWE | 1.106 | 93.5 | 0.9949 | [8 empty] | ZWE | en_gas_chp_w108032724-330_ZWE | e_w108032724-330_ZWE | OUT
g_w200772947-330_ZWE-w211927848-330_ZWE | 1.106 | 202.4 | 0.98896 | [8 empty] | ZWE | en_gas_fuelcell_w108032724-330_ZWE | e_w108032724-330_ZWE | OUT
g_w211766541-330_ZWE-w194257376-330_ZWE | 2.212 | 130.9 | 0.99286 | [8 empty] | ZWE | en_gas_ccs_w108032724-330_ZWE | e_w108032724-330_ZWE | OUT
g_w211766541-330_ZWE-w368962904-330_ZWE | 1.106 | 107.8 | 0.99412 | [8 empty] | ZWE | en_coal_subcritical_w108032724-330_ZWE | e_w108032724-330_ZWE | OUT
g_w211926951-330_ZWE-r9249246-330_ZWE | 1.106 | 55 | 0.997 | [8 empty] | ZWE | en_coal_supercritical_w108032724-330_ZWE | e_w108032724-330_ZWE | OUT
g_w675773526-330_ZWE-w211930404-330_ZWE | 1.106 | 146.3 | 0.99202 | [8 empty] | ZWE | en_coal_ultrasupercritical_w108032724-330_ZWE | e_w108032724-330_ZWE | OUT
[12 empty] | ZWE | en_coal_igcc_w108032724-330_ZWE | e_w108032724-330_ZWE | OUT
[12 empty] | ZWE | en_coal_ccs_w108032724-330_ZWE | e_w108032724-330_ZWE | OUT
[12 empty] | ZWE | en_coal_igcc_ccs_w108032724-330_ZWE | e_w108032724-330_ZWE | OUT
[12 empty] | ZWE | en_coal_oxyfuel_ccs_w108032724-330_ZWE | e_w108032724-330_ZWE | OUT
[12 empty] | ZWE | en_nuclear_w108032724-330_ZWE | e_w108032724-330_ZWE | OUT
[12 empty] | ZWE | en_nuclear_smr_w108032724-330_ZWE | e_w108032724-330_ZWE | OUT
[12 empty] | ZWE | en_biomass_w108032724-330_ZWE | e_w108032724-330_ZWE | OUT
[12 empty] | ZWE | en_biomass_cofiring_w108032724-330_ZWE | e_w108032724-330_ZWE | OUT
[12 empty] | ZWE | en_biomass_chp_w108032724-330_ZWE | e_w108032724-330_ZWE | OUT
[12 empty] | ZWE | en_biomass_ccs_w108032724-330_ZWE | e_w108032724-330_ZWE | OUT
[12 empty] | ZWE | en_geothermal_w108032724-330_ZWE | e_w108032724-330_ZWE | OUT
[12 empty] | ZWE | en_gas_ccgt_w179121057-330_ZWE | e_w179121057-330_ZWE | OUT
[12 empty] | ZWE | en_gas_turbine_w179121057-330_ZWE | e_w179121057-330_ZWE | OUT
[12 empty] | ZWE | en_gas_chp_w179121057-330_ZWE | e_w179121057-330_ZWE | OUT
[12 empty] | ZWE | en_gas_fuelcell_w179121057-330_ZWE | e_w179121057-330_ZWE | OUT
[12 empty] | ZWE | en_gas_ccs_w179121057-330_ZWE | e_w179121057-330_ZWE | OUT
[12 empty] | ZWE | en_coal_subcritical_w179121057-330_ZWE | e_w179121057-330_ZWE | OUT
[12 empty] | ZWE | en_coal_supercritical_w179121057-330_ZWE | e_w179121057-330_ZWE | OUT
[12 empty] | ZWE | en_coal_ultrasupercritical_w179121057-330_ZWE | e_w179121057-330_ZWE | OUT
[12 empty] | ZWE | en_coal_igcc_w179121057-330_ZWE | e_w179121057-330_ZWE | OUT
[12 empty] | ZWE | en_coal_ccs_w179121057-330_ZWE | e_w179121057-330_ZWE | OUT
[12 empty] | ZWE | en_coal_igcc_ccs_w179121057-330_ZWE | e_w179121057-330_ZWE | OUT
[12 empty] | ZWE | en_coal_oxyfuel_ccs_w179121057-330_ZWE | e_w179121057-330_ZWE | OUT
[12 empty] | ZWE | en_nuclear_w179121057-330_ZWE | e_w179121057-330_ZWE | OUT
[12 empty] | ZWE | en_nuclear_smr_w179121057-330_ZWE | e_w179121057-330_ZWE | OUT
[12 empty] | ZWE | en_biomass_w179121057-330_ZWE | e_w179121057-330_ZWE | OUT
[12 empty] | ZWE | en_biomass_cofiring_w179121057-330_ZWE | e_w179121057-330_ZWE | OUT
[12 empty] | ZWE | en_biomass_chp_w179121057-330_ZWE | e_w179121057-330_ZWE | OUT
[12 empty] | ZWE | en_biomass_ccs_w179121057-330_ZWE | e_w179121057-330_ZWE | OUT
[12 empty] | ZWE | en_geothermal_w179121057-330_ZWE | e_w179121057-330_ZWE | OUT
[12 empty] | ZWE | en_gas_ccgt_w179184234-330_ZWE | e_w179184234-330_ZWE | OUT
[12 empty] | ZWE | en_gas_turbine_w179184234-330_ZWE | e_w179184234-330_ZWE | OUT
[12 empty] | ZWE | en_gas_chp_w179184234-330_ZWE | e_w179184234-330_ZWE | OUT
[12 empty] | ZWE | en_gas_fuelcell_w179184234-330_ZWE | e_w179184234-330_ZWE | OUT
[12 empty] | ZWE | en_gas_ccs_w179184234-330_ZWE | e_w179184234-330_ZWE | OUT
[12 empty] | ZWE | en_coal_subcritical_w179184234-330_ZWE | e_w179184234-330_ZWE | OUT
[12 empty] | ZWE | en_coal_supercritical_w179184234-330_ZWE | e_w179184234-330_ZWE | OUT
[12 empty] | ZWE | en_coal_ultrasupercritical_w179184234-330_ZWE | e_w179184234-330_ZWE | OUT
[12 empty] | ZWE | en_coal_igcc_w179184234-330_ZWE | e_w179184234-330_ZWE | OUT
[12 empty] | ZWE | en_coal_ccs_w179184234-330_ZWE | e_w179184234-330_ZWE | OUT
[12 empty] | ZWE | en_coal_igcc_ccs_w179184234-330_ZWE | e_w179184234-330_ZWE | OUT
[12 empty] | ZWE | en_coal_oxyfuel_ccs_w179184234-330_ZWE | e_w179184234-330_ZWE | OUT
[12 empty] | ZWE | en_nuclear_w179184234-330_ZWE | e_w179184234-330_ZWE | OUT
[12 empty] | ZWE | en_nuclear_smr_w179184234-330_ZWE | e_w179184234-330_ZWE | OUT
[12 empty] | ZWE | en_biomass_w179184234-330_ZWE | e_w179184234-330_ZWE | OUT
[12 empty] | ZWE | en_biomass_cofiring_w179184234-330_ZWE | e_w179184234-330_ZWE | OUT
[12 empty] | ZWE | en_biomass_chp_w179184234-330_ZWE | e_w179184234-330_ZWE | OUT
[12 empty] | ZWE | en_biomass_ccs_w179184234-330_ZWE | e_w179184234-330_ZWE | OUT
[12 empty] | ZWE | en_geothermal_w179184234-330_ZWE | e_w179184234-330_ZWE | OUT
[12 empty] | ZWE | en_gas_ccgt_w194106238-330_ZWE | e_w194106238-330_ZWE | OUT
[12 empty] | ZWE | en_gas_turbine_w194106238-330_ZWE | e_w194106238-330_ZWE | OUT
[12 empty] | ZWE | en_gas_chp_w194106238-330_ZWE | e_w194106238-330_ZWE | OUT
[12 empty] | ZWE | en_gas_fuelcell_w194106238-330_ZWE | e_w194106238-330_ZWE | OUT
[12 empty] | ZWE | en_gas_ccs_w194106238-330_ZWE | e_w194106238-330_ZWE | OUT
[12 empty] | ZWE | en_coal_subcritical_w194106238-330_ZWE | e_w194106238-330_ZWE | OUT
[12 empty] | ZWE | en_coal_supercritical_w194106238-330_ZWE | e_w194106238-330_ZWE | OUT
[12 empty] | ZWE | en_coal_ultrasupercritical_w194106238-330_ZWE | e_w194106238-330_ZWE | OUT
[12 empty] | ZWE | en_coal_igcc_w194106238-330_ZWE | e_w194106238-330_ZWE | OUT
[12 empty] | ZWE | en_coal_ccs_w194106238-330_ZWE | e_w194106238-330_ZWE | OUT
[12 empty] | ZWE | en_coal_igcc_ccs_w194106238-330_ZWE | e_w194106238-330_ZWE | OUT
[12 empty] | ZWE | en_coal_oxyfuel_ccs_w194106238-330_ZWE | e_w194106238-330_ZWE | OUT
[12 empty] | ZWE | en_nuclear_w194106238-330_ZWE | e_w194106238-330_ZWE | OUT
[12 empty] | ZWE | en_nuclear_smr_w194106238-330_ZWE | e_w194106238-330_ZWE | OUT
[12 empty] | ZWE | en_biomass_w194106238-330_ZWE | e_w194106238-330_ZWE | OUT
[12 empty] | ZWE | en_biomass_cofiring_w194106238-330_ZWE | e_w194106238-330_ZWE | OUT
[12 empty] | ZWE | en_biomass_chp_w194106238-330_ZWE | e_w194106238-330_ZWE | OUT
[12 empty] | ZWE | en_biomass_ccs_w194106238-330_ZWE | e_w194106238-330_ZWE | OUT
[12 empty] | ZWE | en_geothermal_w194106238-330_ZWE | e_w194106238-330_ZWE | OUT
[12 empty] | ZWE | en_gas_ccgt_w194257376-330_ZWE | e_w194257376-330_ZWE | OUT
[12 empty] | ZWE | en_gas_turbine_w194257376-330_ZWE | e_w194257376-330_ZWE | OUT
[12 empty] | ZWE | en_gas_chp_w194257376-330_ZWE | e_w194257376-330_ZWE | OUT
[12 empty] | ZWE | en_gas_fuelcell_w194257376-330_ZWE | e_w194257376-330_ZWE | OUT
[12 empty] | ZWE | en_gas_ccs_w194257376-330_ZWE | e_w194257376-330_ZWE | OUT
[12 empty] | ZWE | en_coal_subcritical_w194257376-330_ZWE | e_w194257376-330_ZWE | OUT
[12 empty] | ZWE | en_coal_supercritical_w194257376-330_ZWE | e_w194257376-330_ZWE | OUT
[12 empty] | ZWE | en_coal_ultrasupercritical_w194257376-330_ZWE | e_w194257376-330_ZWE | OUT
[12 empty] | ZWE | en_coal_igcc_w194257376-330_ZWE | e_w194257376-330_ZWE | OUT
[12 empty] | ZWE | en_coal_ccs_w194257376-330_ZWE | e_w194257376-330_ZWE | OUT
[12 empty] | ZWE | en_coal_igcc_ccs_w194257376-330_ZWE | e_w194257376-330_ZWE | OUT
[12 empty] | ZWE | en_coal_oxyfuel_ccs_w194257376-330_ZWE | e_w194257376-330_ZWE | OUT
[12 empty] | ZWE | en_nuclear_w194257376-330_ZWE | e_w194257376-330_ZWE | OUT
[12 empty] | ZWE | en_nuclear_smr_w194257376-330_ZWE | e_w194257376-330_ZWE | OUT
[12 empty] | ZWE | en_biomass_w194257376-330_ZWE | e_w194257376-330_ZWE | OUT
[12 empty] | ZWE | en_biomass_cofiring_w194257376-330_ZWE | e_w194257376-330_ZWE | OUT
[12 empty] | ZWE | en_biomass_chp_w194257376-330_ZWE | e_w194257376-330_ZWE | OUT
[12 empty] | ZWE | en_biomass_ccs_w194257376-330_ZWE | e_w194257376-330_ZWE | OUT
[12 empty] | ZWE | en_geothermal_w194257376-330_ZWE | e_w194257376-330_ZWE | OUT
[12 empty] | ZWE | en_gas_ccgt_w200772947-330_ZWE | e_w200772947-330_ZWE | OUT
[12 empty] | ZWE | en_gas_turbine_w200772947-330_ZWE | e_w200772947-330_ZWE | OUT
[12 empty] | ZWE | en_gas_chp_w200772947-330_ZWE | e_w200772947-330_ZWE | OUT
[12 empty] | ZWE | en_gas_fuelcell_w200772947-330_ZWE | e_w200772947-330_ZWE | OUT
[12 empty] | ZWE | en_gas_ccs_w200772947-330_ZWE | e_w200772947-330_ZWE | OUT
[12 empty] | ZWE | en_coal_subcritical_w200772947-330_ZWE | e_w200772947-330_ZWE | OUT
[12 empty] | ZWE | en_coal_supercritical_w200772947-330_ZWE | e_w200772947-330_ZWE | OUT
[12 empty] | ZWE | en_coal_ultrasupercritical_w200772947-330_ZWE | e_w200772947-330_ZWE | OUT
[12 empty] | ZWE | en_coal_igcc_w200772947-330_ZWE | e_w200772947-330_ZWE | OUT
[12 empty] | ZWE | en_coal_ccs_w200772947-330_ZWE | e_w200772947-330_ZWE | OUT
[12 empty] | ZWE | en_coal_igcc_ccs_w200772947-330_ZWE | e_w200772947-330_ZWE | OUT
[12 empty] | ZWE | en_coal_oxyfuel_ccs_w200772947-330_ZWE | e_w200772947-330_ZWE | OUT
[12 empty] | ZWE | en_nuclear_w200772947-330_ZWE | e_w200772947-330_ZWE | OUT
[12 empty] | ZWE | en_nuclear_smr_w200772947-330_ZWE | e_w200772947-330_ZWE | OUT
[12 empty] | ZWE | en_biomass_w200772947-330_ZWE | e_w200772947-330_ZWE | OUT
[12 empty] | ZWE | en_biomass_cofiring_w200772947-330_ZWE | e_w200772947-330_ZWE | OUT
[12 empty] | ZWE | en_biomass_chp_w200772947-330_ZWE | e_w200772947-330_ZWE | OUT
[12 empty] | ZWE | en_biomass_ccs_w200772947-330_ZWE | e_w200772947-330_ZWE | OUT
[12 empty] | ZWE | en_geothermal_w200772947-330_ZWE | e_w200772947-330_ZWE | OUT
[12 empty] | ZWE | en_gas_ccgt_w200797322-330_ZWE | e_w200797322-330_ZWE | OUT
[12 empty] | ZWE | en_gas_turbine_w200797322-330_ZWE | e_w200797322-330_ZWE | OUT
[12 empty] | ZWE | en_gas_chp_w200797322-330_ZWE | e_w200797322-330_ZWE | OUT
[12 empty] | ZWE | en_gas_fuelcell_w200797322-330_ZWE | e_w200797322-330_ZWE | OUT
[12 empty] | ZWE | en_gas_ccs_w200797322-330_ZWE | e_w200797322-330_ZWE | OUT
[12 empty] | ZWE | en_coal_subcritical_w200797322-330_ZWE | e_w200797322-330_ZWE | OUT
[12 empty] | ZWE | en_coal_supercritical_w200797322-330_ZWE | e_w200797322-330_ZWE | OUT
[12 empty] | ZWE | en_coal_ultrasupercritical_w200797322-330_ZWE | e_w200797322-330_ZWE | OUT
[12 empty] | ZWE | en_coal_igcc_w200797322-330_ZWE | e_w200797322-330_ZWE | OUT
[12 empty] | ZWE | en_coal_ccs_w200797322-330_ZWE | e_w200797322-330_ZWE | OUT
[12 empty] | ZWE | en_coal_igcc_ccs_w200797322-330_ZWE | e_w200797322-330_ZWE | OUT
[12 empty] | ZWE | en_coal_oxyfuel_ccs_w200797322-330_ZWE | e_w200797322-330_ZWE | OUT
[12 empty] | ZWE | en_nuclear_w200797322-330_ZWE | e_w200797322-330_ZWE | OUT
[12 empty] | ZWE | en_nuclear_smr_w200797322-330_ZWE | e_w200797322-330_ZWE | OUT
[12 empty] | ZWE | en_biomass_w200797322-330_ZWE | e_w200797322-330_ZWE | OUT
[12 empty] | ZWE | en_biomass_cofiring_w200797322-330_ZWE | e_w200797322-330_ZWE | OUT
[12 empty] | ZWE | en_biomass_chp_w200797322-330_ZWE | e_w200797322-330_ZWE | OUT
[12 empty] | ZWE | en_biomass_ccs_w200797322-330_ZWE | e_w200797322-330_ZWE | OUT
[12 empty] | ZWE | en_geothermal_w200797322-330_ZWE | e_w200797322-330_ZWE | OUT
[12 empty] | ZWE | en_gas_ccgt_w211766541-330_ZWE | e_w211766541-330_ZWE | OUT
[12 empty] | ZWE | en_gas_turbine_w211766541-330_ZWE | e_w211766541-330_ZWE | OUT
[12 empty] | ZWE | en_gas_chp_w211766541-330_ZWE | e_w211766541-330_ZWE | OUT
[12 empty] | ZWE | en_gas_fuelcell_w211766541-330_ZWE | e_w211766541-330_ZWE | OUT
[12 empty] | ZWE | en_gas_ccs_w211766541-330_ZWE | e_w211766541-330_ZWE | OUT
[12 empty] | ZWE | en_coal_subcritical_w211766541-330_ZWE | e_w211766541-330_ZWE | OUT
[12 empty] | ZWE | en_coal_supercritical_w211766541-330_ZWE | e_w211766541-330_ZWE | OUT
[12 empty] | ZWE | en_coal_ultrasupercritical_w211766541-330_ZWE | e_w211766541-330_ZWE | OUT
[12 empty] | ZWE | en_coal_igcc_w211766541-330_ZWE | e_w211766541-330_ZWE | OUT
[12 empty] | ZWE | en_coal_ccs_w211766541-330_ZWE | e_w211766541-330_ZWE | OUT
[12 empty] | ZWE | en_coal_igcc_ccs_w211766541-330_ZWE | e_w211766541-330_ZWE | OUT
[12 empty] | ZWE | en_coal_oxyfuel_ccs_w211766541-330_ZWE | e_w211766541-330_ZWE | OUT
[12 empty] | ZWE | en_nuclear_w211766541-330_ZWE | e_w211766541-330_ZWE | OUT
[12 empty] | ZWE | en_nuclear_smr_w211766541-330_ZWE | e_w211766541-330_ZWE | OUT
[12 empty] | ZWE | en_biomass_w211766541-330_ZWE | e_w211766541-330_ZWE | OUT
[12 empty] | ZWE | en_biomass_cofiring_w211766541-330_ZWE | e_w211766541-330_ZWE | OUT
[12 empty] | ZWE | en_biomass_chp_w211766541-330_ZWE | e_w211766541-330_ZWE | OUT
[12 empty] | ZWE | en_biomass_ccs_w211766541-330_ZWE | e_w211766541-330_ZWE | OUT
[12 empty] | ZWE | en_geothermal_w211766541-330_ZWE | e_w211766541-330_ZWE | OUT
[12 empty] | ZWE | en_gas_ccgt_w211926951-330_ZWE | e_w211926951-330_ZWE | OUT
[12 empty] | ZWE | en_gas_turbine_w211926951-330_ZWE | e_w211926951-330_ZWE | OUT
[12 empty] | ZWE | en_gas_chp_w211926951-330_ZWE | e_w211926951-330_ZWE | OUT
[12 empty] | ZWE | en_gas_fuelcell_w211926951-330_ZWE | e_w211926951-330_ZWE | OUT
[12 empty] | ZWE | en_gas_ccs_w211926951-330_ZWE | e_w211926951-330_ZWE | OUT
[12 empty] | ZWE | en_coal_subcritical_w211926951-330_ZWE | e_w211926951-330_ZWE | OUT
[12 empty] | ZWE | en_coal_supercritical_w211926951-330_ZWE | e_w211926951-330_ZWE | OUT
[12 empty] | ZWE | en_coal_ultrasupercritical_w211926951-330_ZWE | e_w211926951-330_ZWE | OUT
[12 empty] | ZWE | en_coal_igcc_w211926951-330_ZWE | e_w211926951-330_ZWE | OUT
[12 empty] | ZWE | en_coal_ccs_w211926951-330_ZWE | e_w211926951-330_ZWE | OUT
[12 empty] | ZWE | en_coal_igcc_ccs_w211926951-330_ZWE | e_w211926951-330_ZWE | OUT
[12 empty] | ZWE | en_coal_oxyfuel_ccs_w211926951-330_ZWE | e_w211926951-330_ZWE | OUT
[12 empty] | ZWE | en_nuclear_w211926951-330_ZWE | e_w211926951-330_ZWE | OUT
[12 empty] | ZWE | en_nuclear_smr_w211926951-330_ZWE | e_w211926951-330_ZWE | OUT
[12 empty] | ZWE | en_biomass_w211926951-330_ZWE | e_w211926951-330_ZWE | OUT
[12 empty] | ZWE | en_biomass_cofiring_w211926951-330_ZWE | e_w211926951-330_ZWE | OUT
[12 empty] | ZWE | en_biomass_chp_w211926951-330_ZWE | e_w211926951-330_ZWE | OUT
[12 empty] | ZWE | en_biomass_ccs_w211926951-330_ZWE | e_w211926951-330_ZWE | OUT
[12 empty] | ZWE | en_geothermal_w211926951-330_ZWE | e_w211926951-330_ZWE | OUT
[12 empty] | ZWE | en_gas_ccgt_w211927848-330_ZWE | e_w211927848-330_ZWE | OUT
[12 empty] | ZWE | en_gas_turbine_w211927848-330_ZWE | e_w211927848-330_ZWE | OUT
[12 empty] | ZWE | en_gas_chp_w211927848-330_ZWE | e_w211927848-330_ZWE | OUT
[12 empty] | ZWE | en_gas_fuelcell_w211927848-330_ZWE | e_w211927848-330_ZWE | OUT
[12 empty] | ZWE | en_gas_ccs_w211927848-330_ZWE | e_w211927848-330_ZWE | OUT
[12 empty] | ZWE | en_coal_subcritical_w211927848-330_ZWE | e_w211927848-330_ZWE | OUT
[12 empty] | ZWE | en_coal_supercritical_w211927848-330_ZWE | e_w211927848-330_ZWE | OUT
[12 empty] | ZWE | en_coal_ultrasupercritical_w211927848-330_ZWE | e_w211927848-330_ZWE | OUT
[12 empty] | ZWE | en_coal_igcc_w211927848-330_ZWE | e_w211927848-330_ZWE | OUT
[12 empty] | ZWE | en_coal_ccs_w211927848-330_ZWE | e_w211927848-330_ZWE | OUT
[12 empty] | ZWE | en_coal_igcc_ccs_w211927848-330_ZWE | e_w211927848-330_ZWE | OUT
[12 empty] | ZWE | en_coal_oxyfuel_ccs_w211927848-330_ZWE | e_w211927848-330_ZWE | OUT
[12 empty] | ZWE | en_nuclear_w211927848-330_ZWE | e_w211927848-330_ZWE | OUT
[12 empty] | ZWE | en_nuclear_smr_w211927848-330_ZWE | e_w211927848-330_ZWE | OUT
[12 empty] | ZWE | en_biomass_w211927848-330_ZWE | e_w211927848-330_ZWE | OUT
[12 empty] | ZWE | en_biomass_cofiring_w211927848-330_ZWE | e_w211927848-330_ZWE | OUT
[12 empty] | ZWE | en_biomass_chp_w211927848-330_ZWE | e_w211927848-330_ZWE | OUT
[12 empty] | ZWE | en_biomass_ccs_w211927848-330_ZWE | e_w211927848-330_ZWE | OUT
[12 empty] | ZWE | en_geothermal_w211927848-330_ZWE | e_w211927848-330_ZWE | OUT
[12 empty] | ZWE | en_gas_ccgt_w211930404-330_ZWE | e_w211930404-330_ZWE | OUT
[12 empty] | ZWE | en_gas_turbine_w211930404-330_ZWE | e_w211930404-330_ZWE | OUT
[12 empty] | ZWE | en_gas_chp_w211930404-330_ZWE | e_w211930404-330_ZWE | OUT
[12 empty] | ZWE | en_gas_fuelcell_w211930404-330_ZWE | e_w211930404-330_ZWE | OUT
[12 empty] | ZWE | en_gas_ccs_w211930404-330_ZWE | e_w211930404-330_ZWE | OUT
[12 empty] | ZWE | en_coal_subcritical_w211930404-330_ZWE | e_w211930404-330_ZWE | OUT
[12 empty] | ZWE | en_coal_supercritical_w211930404-330_ZWE | e_w211930404-330_ZWE | OUT
[12 empty] | ZWE | en_coal_ultrasupercritical_w211930404-330_ZWE | e_w211930404-330_ZWE | OUT
[12 empty] | ZWE | en_coal_igcc_w211930404-330_ZWE | e_w211930404-330_ZWE | OUT
[12 empty] | ZWE | en_coal_ccs_w211930404-330_ZWE | e_w211930404-330_ZWE | OUT
[12 empty] | ZWE | en_coal_igcc_ccs_w211930404-330_ZWE | e_w211930404-330_ZWE | OUT
[12 empty] | ZWE | en_coal_oxyfuel_ccs_w211930404-330_ZWE | e_w211930404-330_ZWE | OUT
[12 empty] | ZWE | en_nuclear_w211930404-330_ZWE | e_w211930404-330_ZWE | OUT
[12 empty] | ZWE | en_nuclear_smr_w211930404-330_ZWE | e_w211930404-330_ZWE | OUT
[12 empty] | ZWE | en_biomass_w211930404-330_ZWE | e_w211930404-330_ZWE | OUT
[12 empty] | ZWE | en_biomass_cofiring_w211930404-330_ZWE | e_w211930404-330_ZWE | OUT
[12 empty] | ZWE | en_biomass_chp_w211930404-330_ZWE | e_w211930404-330_ZWE | OUT
[12 empty] | ZWE | en_biomass_ccs_w211930404-330_ZWE | e_w211930404-330_ZWE | OUT
[12 empty] | ZWE | en_geothermal_w211930404-330_ZWE | e_w211930404-330_ZWE | OUT
[12 empty] | ZWE | en_gas_ccgt_w368962904-330_ZWE | e_w368962904-330_ZWE | OUT
[12 empty] | ZWE | en_gas_turbine_w368962904-330_ZWE | e_w368962904-330_ZWE | OUT
[12 empty] | ZWE | en_gas_chp_w368962904-330_ZWE | e_w368962904-330_ZWE | OUT
[12 empty] | ZWE | en_gas_fuelcell_w368962904-330_ZWE | e_w368962904-330_ZWE | OUT
[12 empty] | ZWE | en_gas_ccs_w368962904-330_ZWE | e_w368962904-330_ZWE | OUT
[12 empty] | ZWE | en_coal_subcritical_w368962904-330_ZWE | e_w368962904-330_ZWE | OUT
[12 empty] | ZWE | en_coal_supercritical_w368962904-330_ZWE | e_w368962904-330_ZWE | OUT
[12 empty] | ZWE | en_coal_ultrasupercritical_w368962904-330_ZWE | e_w368962904-330_ZWE | OUT
[12 empty] | ZWE | en_coal_igcc_w368962904-330_ZWE | e_w368962904-330_ZWE | OUT
[12 empty] | ZWE | en_coal_ccs_w368962904-330_ZWE | e_w368962904-330_ZWE | OUT
[12 empty] | ZWE | en_coal_igcc_ccs_w368962904-330_ZWE | e_w368962904-330_ZWE | OUT
[12 empty] | ZWE | en_coal_oxyfuel_ccs_w368962904-330_ZWE | e_w368962904-330_ZWE | OUT
[12 empty] | ZWE | en_nuclear_w368962904-330_ZWE | e_w368962904-330_ZWE | OUT
[12 empty] | ZWE | en_nuclear_smr_w368962904-330_ZWE | e_w368962904-330_ZWE | OUT
[12 empty] | ZWE | en_biomass_w368962904-330_ZWE | e_w368962904-330_ZWE | OUT
[12 empty] | ZWE | en_biomass_cofiring_w368962904-330_ZWE | e_w368962904-330_ZWE | OUT
[12 empty] | ZWE | en_biomass_chp_w368962904-330_ZWE | e_w368962904-330_ZWE | OUT
[12 empty] | ZWE | en_biomass_ccs_w368962904-330_ZWE | e_w368962904-330_ZWE | OUT
[12 empty] | ZWE | en_geothermal_w368962904-330_ZWE | e_w368962904-330_ZWE | OUT
[12 empty] | ZWE | en_gas_ccgt_w675773526-330_ZWE | e_w675773526-330_ZWE | OUT
[12 empty] | ZWE | en_gas_turbine_w675773526-330_ZWE | e_w675773526-330_ZWE | OUT
[12 empty] | ZWE | en_gas_chp_w675773526-330_ZWE | e_w675773526-330_ZWE | OUT
[12 empty] | ZWE | en_gas_fuelcell_w675773526-330_ZWE | e_w675773526-330_ZWE | OUT
[12 empty] | ZWE | en_gas_ccs_w675773526-330_ZWE | e_w675773526-330_ZWE | OUT
[12 empty] | ZWE | en_coal_subcritical_w675773526-330_ZWE | e_w675773526-330_ZWE | OUT
[12 empty] | ZWE | en_coal_supercritical_w675773526-330_ZWE | e_w675773526-330_ZWE | OUT
[12 empty] | ZWE | en_coal_ultrasupercritical_w675773526-330_ZWE | e_w675773526-330_ZWE | OUT
[12 empty] | ZWE | en_coal_igcc_w675773526-330_ZWE | e_w675773526-330_ZWE | OUT
[12 empty] | ZWE | en_coal_ccs_w675773526-330_ZWE | e_w675773526-330_ZWE | OUT
[12 empty] | ZWE | en_coal_igcc_ccs_w675773526-330_ZWE | e_w675773526-330_ZWE | OUT
[12 empty] | ZWE | en_coal_oxyfuel_ccs_w675773526-330_ZWE | e_w675773526-330_ZWE | OUT
[12 empty] | ZWE | en_nuclear_w675773526-330_ZWE | e_w675773526-330_ZWE | OUT
[12 empty] | ZWE | en_nuclear_smr_w675773526-330_ZWE | e_w675773526-330_ZWE | OUT
[12 empty] | ZWE | en_biomass_w675773526-330_ZWE | e_w675773526-330_ZWE | OUT
[12 empty] | ZWE | en_biomass_cofiring_w675773526-330_ZWE | e_w675773526-330_ZWE | OUT
[12 empty] | ZWE | en_biomass_chp_w675773526-330_ZWE | e_w675773526-330_ZWE | OUT
[12 empty] | ZWE | en_biomass_ccs_w675773526-330_ZWE | e_w675773526-330_ZWE | OUT
[12 empty] | ZWE | en_geothermal_w675773526-330_ZWE | e_w675773526-330_ZWE | OUT
[12 empty] | ZWE | en_gas_ccgt_w1159113084-400_ZWE | e_w1159113084-400_ZWE | OUT
[12 empty] | ZWE | en_gas_turbine_w1159113084-400_ZWE | e_w1159113084-400_ZWE | OUT
[12 empty] | ZWE | en_gas_chp_w1159113084-400_ZWE | e_w1159113084-400_ZWE | OUT
[12 empty] | ZWE | en_gas_fuelcell_w1159113084-400_ZWE | e_w1159113084-400_ZWE | OUT
[12 empty] | ZWE | en_gas_ccs_w1159113084-400_ZWE | e_w1159113084-400_ZWE | OUT
[12 empty] | ZWE | en_coal_subcritical_w1159113084-400_ZWE | e_w1159113084-400_ZWE | OUT
[12 empty] | ZWE | en_coal_supercritical_w1159113084-400_ZWE | e_w1159113084-400_ZWE | OUT
[12 empty] | ZWE | en_coal_ultrasupercritical_w1159113084-400_ZWE | e_w1159113084-400_ZWE | OUT
[12 empty] | ZWE | en_coal_igcc_w1159113084-400_ZWE | e_w1159113084-400_ZWE | OUT
[12 empty] | ZWE | en_coal_ccs_w1159113084-400_ZWE | e_w1159113084-400_ZWE | OUT
[12 empty] | ZWE | en_coal_igcc_ccs_w1159113084-400_ZWE | e_w1159113084-400_ZWE | OUT
[12 empty] | ZWE | en_coal_oxyfuel_ccs_w1159113084-400_ZWE | e_w1159113084-400_ZWE | OUT
[12 empty] | ZWE | en_nuclear_w1159113084-400_ZWE | e_w1159113084-400_ZWE | OUT
[12 empty] | ZWE | en_nuclear_smr_w1159113084-400_ZWE | e_w1159113084-400_ZWE | OUT
[12 empty] | ZWE | en_biomass_w1159113084-400_ZWE | e_w1159113084-400_ZWE | OUT
[12 empty] | ZWE | en_biomass_cofiring_w1159113084-400_ZWE | e_w1159113084-400_ZWE | OUT
[12 empty] | ZWE | en_biomass_chp_w1159113084-400_ZWE | e_w1159113084-400_ZWE | OUT
[12 empty] | ZWE | en_biomass_ccs_w1159113084-400_ZWE | e_w1159113084-400_ZWE | OUT
[12 empty] | ZWE | en_geothermal_w1159113084-400_ZWE | e_w1159113084-400_ZWE | OUT
[12 empty] | ZWE | en_gas_ccgt_r9249245-330_ZWE | e_r9249245-330_ZWE | OUT
[12 empty] | ZWE | en_gas_turbine_r9249245-330_ZWE | e_r9249245-330_ZWE | OUT
[12 empty] | ZWE | en_gas_chp_r9249245-330_ZWE | e_r9249245-330_ZWE | OUT
[12 empty] | ZWE | en_gas_fuelcell_r9249245-330_ZWE | e_r9249245-330_ZWE | OUT
[12 empty] | ZWE | en_gas_ccs_r9249245-330_ZWE | e_r9249245-330_ZWE | OUT
[12 empty] | ZWE | en_coal_subcritical_r9249245-330_ZWE | e_r9249245-330_ZWE | OUT
[12 empty] | ZWE | en_coal_supercritical_r9249245-330_ZWE | e_r9249245-330_ZWE | OUT
[12 empty] | ZWE | en_coal_ultrasupercritical_r9249245-330_ZWE | e_r9249245-330_ZWE | OUT
[12 empty] | ZWE | en_coal_igcc_r9249245-330_ZWE | e_r9249245-330_ZWE | OUT
[12 empty] | ZWE | en_coal_ccs_r9249245-330_ZWE | e_r9249245-330_ZWE | OUT
[12 empty] | ZWE | en_coal_igcc_ccs_r9249245-330_ZWE | e_r9249245-330_ZWE | OUT
[12 empty] | ZWE | en_coal_oxyfuel_ccs_r9249245-330_ZWE | e_r9249245-330_ZWE | OUT
[12 empty] | ZWE | en_nuclear_r9249245-330_ZWE | e_r9249245-330_ZWE | OUT
[12 empty] | ZWE | en_nuclear_smr_r9249245-330_ZWE | e_r9249245-330_ZWE | OUT
[12 empty] | ZWE | en_biomass_r9249245-330_ZWE | e_r9249245-330_ZWE | OUT
[12 empty] | ZWE | en_biomass_cofiring_r9249245-330_ZWE | e_r9249245-330_ZWE | OUT
[12 empty] | ZWE | en_biomass_chp_r9249245-330_ZWE | e_r9249245-330_ZWE | OUT
[12 empty] | ZWE | en_biomass_ccs_r9249245-330_ZWE | e_r9249245-330_ZWE | OUT
[12 empty] | ZWE | en_geothermal_r9249245-330_ZWE | e_r9249245-330_ZWE | OUT
[12 empty] | ZWE | en_gas_ccgt_r9249246-330_ZWE | e_r9249246-330_ZWE | OUT
[12 empty] | ZWE | en_gas_turbine_r9249246-330_ZWE | e_r9249246-330_ZWE | OUT
[12 empty] | ZWE | en_gas_chp_r9249246-330_ZWE | e_r9249246-330_ZWE | OUT
[12 empty] | ZWE | en_gas_fuelcell_r9249246-330_ZWE | e_r9249246-330_ZWE | OUT
[12 empty] | ZWE | en_gas_ccs_r9249246-330_ZWE | e_r9249246-330_ZWE | OUT
[12 empty] | ZWE | en_coal_subcritical_r9249246-330_ZWE | e_r9249246-330_ZWE | OUT
[12 empty] | ZWE | en_coal_supercritical_r9249246-330_ZWE | e_r9249246-330_ZWE | OUT
[12 empty] | ZWE | en_coal_ultrasupercritical_r9249246-330_ZWE | e_r9249246-330_ZWE | OUT
[12 empty] | ZWE | en_coal_igcc_r9249246-330_ZWE | e_r9249246-330_ZWE | OUT
[12 empty] | ZWE | en_coal_ccs_r9249246-330_ZWE | e_r9249246-330_ZWE | OUT
[12 empty] | ZWE | en_coal_igcc_ccs_r9249246-330_ZWE | e_r9249246-330_ZWE | OUT
[12 empty] | ZWE | en_coal_oxyfuel_ccs_r9249246-330_ZWE | e_r9249246-330_ZWE | OUT
[12 empty] | ZWE | en_nuclear_r9249246-330_ZWE | e_r9249246-330_ZWE | OUT
[12 empty] | ZWE | en_nuclear_smr_r9249246-330_ZWE | e_r9249246-330_ZWE | OUT
[12 empty] | ZWE | en_biomass_r9249246-330_ZWE | e_r9249246-330_ZWE | OUT
[12 empty] | ZWE | en_biomass_cofiring_r9249246-330_ZWE | e_r9249246-330_ZWE | OUT
[12 empty] | ZWE | en_biomass_chp_r9249246-330_ZWE | e_r9249246-330_ZWE | OUT
[12 empty] | ZWE | en_biomass_ccs_r9249246-330_ZWE | e_r9249246-330_ZWE | OUT
[12 empty] | ZWE | en_geothermal_r9249246-330_ZWE | e_r9249246-330_ZWE | OUT
[12 empty] | ZWE | en_gas_ccgt_w148918132-330_ZWE | e_w148918132-330_ZWE | OUT
[12 empty] | ZWE | en_gas_turbine_w148918132-330_ZWE | e_w148918132-330_ZWE | OUT
[12 empty] | ZWE | en_gas_chp_w148918132-330_ZWE | e_w148918132-330_ZWE | OUT
[12 empty] | ZWE | en_gas_fuelcell_w148918132-330_ZWE | e_w148918132-330_ZWE | OUT
[12 empty] | ZWE | en_gas_ccs_w148918132-330_ZWE | e_w148918132-330_ZWE | OUT
[12 empty] | ZWE | en_coal_subcritical_w148918132-330_ZWE | e_w148918132-330_ZWE | OUT
[12 empty] | ZWE | en_coal_supercritical_w148918132-330_ZWE | e_w148918132-330_ZWE | OUT
[12 empty] | ZWE | en_coal_ultrasupercritical_w148918132-330_ZWE | e_w148918132-330_ZWE | OUT
[12 empty] | ZWE | en_coal_igcc_w148918132-330_ZWE | e_w148918132-330_ZWE | OUT
[12 empty] | ZWE | en_coal_ccs_w148918132-330_ZWE | e_w148918132-330_ZWE | OUT
[12 empty] | ZWE | en_coal_igcc_ccs_w148918132-330_ZWE | e_w148918132-330_ZWE | OUT
[12 empty] | ZWE | en_coal_oxyfuel_ccs_w148918132-330_ZWE | e_w148918132-330_ZWE | OUT
[12 empty] | ZWE | en_nuclear_w148918132-330_ZWE | e_w148918132-330_ZWE | OUT
[12 empty] | ZWE | en_nuclear_smr_w148918132-330_ZWE | e_w148918132-330_ZWE | OUT
[12 empty] | ZWE | en_biomass_w148918132-330_ZWE | e_w148918132-330_ZWE | OUT
[12 empty] | ZWE | en_biomass_cofiring_w148918132-330_ZWE | e_w148918132-330_ZWE | OUT
[12 empty] | ZWE | en_biomass_chp_w148918132-330_ZWE | e_w148918132-330_ZWE | OUT
[12 empty] | ZWE | en_biomass_ccs_w148918132-330_ZWE | e_w148918132-330_ZWE | OUT
[12 empty] | ZWE | en_geothermal_w148918132-330_ZWE | e_w148918132-330_ZWE | OUT
[12 empty] | ZWE | en_gas_ccgt_w148918132-220_ZWE | e_w148918132-220_ZWE | OUT
[12 empty] | ZWE | en_gas_turbine_w148918132-220_ZWE | e_w148918132-220_ZWE | OUT
[12 empty] | ZWE | en_gas_chp_w148918132-220_ZWE | e_w148918132-220_ZWE | OUT
[12 empty] | ZWE | en_gas_fuelcell_w148918132-220_ZWE | e_w148918132-220_ZWE | OUT
[12 empty] | ZWE | en_gas_ccs_w148918132-220_ZWE | e_w148918132-220_ZWE | OUT
[12 empty] | ZWE | en_coal_subcritical_w148918132-220_ZWE | e_w148918132-220_ZWE | OUT
[12 empty] | ZWE | en_coal_supercritical_w148918132-220_ZWE | e_w148918132-220_ZWE | OUT
[12 empty] | ZWE | en_coal_ultrasupercritical_w148918132-220_ZWE | e_w148918132-220_ZWE | OUT
[12 empty] | ZWE | en_coal_igcc_w148918132-220_ZWE | e_w148918132-220_ZWE | OUT
[12 empty] | ZWE | en_coal_ccs_w148918132-220_ZWE | e_w148918132-220_ZWE | OUT
[12 empty] | ZWE | en_coal_igcc_ccs_w148918132-220_ZWE | e_w148918132-220_ZWE | OUT
[12 empty] | ZWE | en_coal_oxyfuel_ccs_w148918132-220_ZWE | e_w148918132-220_ZWE | OUT
[12 empty] | ZWE | en_nuclear_w148918132-220_ZWE | e_w148918132-220_ZWE | OUT
[12 empty] | ZWE | en_nuclear_smr_w148918132-220_ZWE | e_w148918132-220_ZWE | OUT
[12 empty] | ZWE | en_biomass_w148918132-220_ZWE | e_w148918132-220_ZWE | OUT
[12 empty] | ZWE | en_biomass_cofiring_w148918132-220_ZWE | e_w148918132-220_ZWE | OUT
[12 empty] | ZWE | en_biomass_chp_w148918132-220_ZWE | e_w148918132-220_ZWE | OUT
[12 empty] | ZWE | en_biomass_ccs_w148918132-220_ZWE | e_w148918132-220_ZWE | OUT
[12 empty] | ZWE | en_geothermal_w148918132-220_ZWE | e_w148918132-220_ZWE | OUT
[12 empty] | ZWE | en_gas_ccgt_w1159113084-330_ZWE | e_w1159113084-330_ZWE | OUT
[12 empty] | ZWE | en_gas_turbine_w1159113084-330_ZWE | e_w1159113084-330_ZWE | OUT
[12 empty] | ZWE | en_gas_chp_w1159113084-330_ZWE | e_w1159113084-330_ZWE | OUT
[12 empty] | ZWE | en_gas_fuelcell_w1159113084-330_ZWE | e_w1159113084-330_ZWE | OUT
[12 empty] | ZWE | en_gas_ccs_w1159113084-330_ZWE | e_w1159113084-330_ZWE | OUT
[12 empty] | ZWE | en_coal_subcritical_w1159113084-330_ZWE | e_w1159113084-330_ZWE | OUT
[12 empty] | ZWE | en_coal_supercritical_w1159113084-330_ZWE | e_w1159113084-330_ZWE | OUT
[12 empty] | ZWE | en_coal_ultrasupercritical_w1159113084-330_ZWE | e_w1159113084-330_ZWE | OUT
[12 empty] | ZWE | en_coal_igcc_w1159113084-330_ZWE | e_w1159113084-330_ZWE | OUT
[12 empty] | ZWE | en_coal_ccs_w1159113084-330_ZWE | e_w1159113084-330_ZWE | OUT
[12 empty] | ZWE | en_coal_igcc_ccs_w1159113084-330_ZWE | e_w1159113084-330_ZWE | OUT
[12 empty] | ZWE | en_coal_oxyfuel_ccs_w1159113084-330_ZWE | e_w1159113084-330_ZWE | OUT
[12 empty] | ZWE | en_nuclear_w1159113084-330_ZWE | e_w1159113084-330_ZWE | OUT
[12 empty] | ZWE | en_nuclear_smr_w1159113084-330_ZWE | e_w1159113084-330_ZWE | OUT
[12 empty] | ZWE | en_biomass_w1159113084-330_ZWE | e_w1159113084-330_ZWE | OUT
[12 empty] | ZWE | en_biomass_cofiring_w1159113084-330_ZWE | e_w1159113084-330_ZWE | OUT
[12 empty] | ZWE | en_biomass_chp_w1159113084-330_ZWE | e_w1159113084-330_ZWE | OUT
[12 empty] | ZWE | en_biomass_ccs_w1159113084-330_ZWE | e_w1159113084-330_ZWE | OUT
[12 empty] | ZWE | en_geothermal_w1159113084-330_ZWE | e_w1159113084-330_ZWE | OUT
[12 empty] | ZWE | en_gas_ccgt_ZW5-220_ZWE | e_ZW5-220_ZWE | OUT
[12 empty] | ZWE | en_gas_turbine_ZW5-220_ZWE | e_ZW5-220_ZWE | OUT
[12 empty] | ZWE | en_gas_chp_ZW5-220_ZWE | e_ZW5-220_ZWE | OUT
[12 empty] | ZWE | en_gas_fuelcell_ZW5-220_ZWE | e_ZW5-220_ZWE | OUT
[12 empty] | ZWE | en_gas_ccs_ZW5-220_ZWE | e_ZW5-220_ZWE | OUT
[12 empty] | ZWE | en_coal_subcritical_ZW5-220_ZWE | e_ZW5-220_ZWE | OUT
[12 empty] | ZWE | en_coal_supercritical_ZW5-220_ZWE | e_ZW5-220_ZWE | OUT
[12 empty] | ZWE | en_coal_ultrasupercritical_ZW5-220_ZWE | e_ZW5-220_ZWE | OUT
[12 empty] | ZWE | en_coal_igcc_ZW5-220_ZWE | e_ZW5-220_ZWE | OUT
[12 empty] | ZWE | en_coal_ccs_ZW5-220_ZWE | e_ZW5-220_ZWE | OUT
[12 empty] | ZWE | en_coal_igcc_ccs_ZW5-220_ZWE | e_ZW5-220_ZWE | OUT
[12 empty] | ZWE | en_coal_oxyfuel_ccs_ZW5-220_ZWE | e_ZW5-220_ZWE | OUT
[12 empty] | ZWE | en_nuclear_ZW5-220_ZWE | e_ZW5-220_ZWE | OUT
[12 empty] | ZWE | en_nuclear_smr_ZW5-220_ZWE | e_ZW5-220_ZWE | OUT
[12 empty] | ZWE | en_biomass_ZW5-220_ZWE | e_ZW5-220_ZWE | OUT
[12 empty] | ZWE | en_biomass_cofiring_ZW5-220_ZWE | e_ZW5-220_ZWE | OUT
[12 empty] | ZWE | en_biomass_chp_ZW5-220_ZWE | e_ZW5-220_ZWE | OUT
[12 empty] | ZWE | en_biomass_ccs_ZW5-220_ZWE | e_ZW5-220_ZWE | OUT
[12 empty] | ZWE | en_geothermal_ZW5-220_ZWE | e_ZW5-220_ZWE | OUT
[12 empty] | ZWE | en_gas_ccgt_ZW6-400_ZWE | e_ZW6-400_ZWE | OUT
[12 empty] | ZWE | en_gas_turbine_ZW6-400_ZWE | e_ZW6-400_ZWE | OUT
[12 empty] | ZWE | en_gas_chp_ZW6-400_ZWE | e_ZW6-400_ZWE | OUT
[12 empty] | ZWE | en_gas_fuelcell_ZW6-400_ZWE | e_ZW6-400_ZWE | OUT
[12 empty] | ZWE | en_gas_ccs_ZW6-400_ZWE | e_ZW6-400_ZWE | OUT
[12 empty] | ZWE | en_coal_subcritical_ZW6-400_ZWE | e_ZW6-400_ZWE | OUT
[12 empty] | ZWE | en_coal_supercritical_ZW6-400_ZWE | e_ZW6-400_ZWE | OUT
[12 empty] | ZWE | en_coal_ultrasupercritical_ZW6-400_ZWE | e_ZW6-400_ZWE | OUT
[12 empty] | ZWE | en_coal_igcc_ZW6-400_ZWE | e_ZW6-400_ZWE | OUT
[12 empty] | ZWE | en_coal_ccs_ZW6-400_ZWE | e_ZW6-400_ZWE | OUT
[12 empty] | ZWE | en_coal_igcc_ccs_ZW6-400_ZWE | e_ZW6-400_ZWE | OUT
[12 empty] | ZWE | en_coal_oxyfuel_ccs_ZW6-400_ZWE | e_ZW6-400_ZWE | OUT
[12 empty] | ZWE | en_nuclear_ZW6-400_ZWE | e_ZW6-400_ZWE | OUT
[12 empty] | ZWE | en_nuclear_smr_ZW6-400_ZWE | e_ZW6-400_ZWE | OUT
[12 empty] | ZWE | en_biomass_ZW6-400_ZWE | e_ZW6-400_ZWE | OUT
[12 empty] | ZWE | en_biomass_cofiring_ZW6-400_ZWE | e_ZW6-400_ZWE | OUT
[12 empty] | ZWE | en_biomass_chp_ZW6-400_ZWE | e_ZW6-400_ZWE | OUT
[12 empty] | ZWE | en_biomass_ccs_ZW6-400_ZWE | e_ZW6-400_ZWE | OUT
[12 empty] | ZWE | en_geothermal_ZW6-400_ZWE | e_ZW6-400_ZWE | OUT
[12 empty] | ZWE | en_gas_ccgt_ZW4-330_ZWE | e_ZW4-330_ZWE | OUT
[12 empty] | ZWE | en_gas_turbine_ZW4-330_ZWE | e_ZW4-330_ZWE | OUT
[12 empty] | ZWE | en_gas_chp_ZW4-330_ZWE | e_ZW4-330_ZWE | OUT
[12 empty] | ZWE | en_gas_fuelcell_ZW4-330_ZWE | e_ZW4-330_ZWE | OUT
[12 empty] | ZWE | en_gas_ccs_ZW4-330_ZWE | e_ZW4-330_ZWE | OUT
[12 empty] | ZWE | en_coal_subcritical_ZW4-330_ZWE | e_ZW4-330_ZWE | OUT
[12 empty] | ZWE | en_coal_supercritical_ZW4-330_ZWE | e_ZW4-330_ZWE | OUT
[12 empty] | ZWE | en_coal_ultrasupercritical_ZW4-330_ZWE | e_ZW4-330_ZWE | OUT
[12 empty] | ZWE | en_coal_igcc_ZW4-330_ZWE | e_ZW4-330_ZWE | OUT
[12 empty] | ZWE | en_coal_ccs_ZW4-330_ZWE | e_ZW4-330_ZWE | OUT
[12 empty] | ZWE | en_coal_igcc_ccs_ZW4-330_ZWE | e_ZW4-330_ZWE | OUT
[12 empty] | ZWE | en_coal_oxyfuel_ccs_ZW4-330_ZWE | e_ZW4-330_ZWE | OUT
[12 empty] | ZWE | en_nuclear_ZW4-330_ZWE | e_ZW4-330_ZWE | OUT
[12 empty] | ZWE | en_nuclear_smr_ZW4-330_ZWE | e_ZW4-330_ZWE | OUT
[12 empty] | ZWE | en_biomass_ZW4-330_ZWE | e_ZW4-330_ZWE | OUT
[12 empty] | ZWE | en_biomass_cofiring_ZW4-330_ZWE | e_ZW4-330_ZWE | OUT
[12 empty] | ZWE | en_biomass_chp_ZW4-330_ZWE | e_ZW4-330_ZWE | OUT
[12 empty] | ZWE | en_biomass_ccs_ZW4-330_ZWE | e_ZW4-330_ZWE | OUT
[12 empty] | ZWE | en_geothermal_ZW4-330_ZWE | e_ZW4-330_ZWE | OUT
[12 empty] | ZWE | en_gas_ccgt_ZW2-330_ZWE | e_ZW2-330_ZWE | OUT
[12 empty] | ZWE | en_gas_turbine_ZW2-330_ZWE | e_ZW2-330_ZWE | OUT
[12 empty] | ZWE | en_gas_chp_ZW2-330_ZWE | e_ZW2-330_ZWE | OUT
[12 empty] | ZWE | en_gas_fuelcell_ZW2-330_ZWE | e_ZW2-330_ZWE | OUT
[12 empty] | ZWE | en_gas_ccs_ZW2-330_ZWE | e_ZW2-330_ZWE | OUT
[12 empty] | ZWE | en_coal_subcritical_ZW2-330_ZWE | e_ZW2-330_ZWE | OUT
[12 empty] | ZWE | en_coal_supercritical_ZW2-330_ZWE | e_ZW2-330_ZWE | OUT
[12 empty] | ZWE | en_coal_ultrasupercritical_ZW2-330_ZWE | e_ZW2-330_ZWE | OUT
[12 empty] | ZWE | en_coal_igcc_ZW2-330_ZWE | e_ZW2-330_ZWE | OUT
[12 empty] | ZWE | en_coal_ccs_ZW2-330_ZWE | e_ZW2-330_ZWE | OUT
[12 empty] | ZWE | en_coal_igcc_ccs_ZW2-330_ZWE | e_ZW2-330_ZWE | OUT
[12 empty] | ZWE | en_coal_oxyfuel_ccs_ZW2-330_ZWE | e_ZW2-330_ZWE | OUT
[12 empty] | ZWE | en_nuclear_ZW2-330_ZWE | e_ZW2-330_ZWE | OUT
[12 empty] | ZWE | en_nuclear_smr_ZW2-330_ZWE | e_ZW2-330_ZWE | OUT
[12 empty] | ZWE | en_biomass_ZW2-330_ZWE | e_ZW2-330_ZWE | OUT
[12 empty] | ZWE | en_biomass_cofiring_ZW2-330_ZWE | e_ZW2-330_ZWE | OUT
[12 empty] | ZWE | en_biomass_chp_ZW2-330_ZWE | e_ZW2-330_ZWE | OUT
[12 empty] | ZWE | en_biomass_ccs_ZW2-330_ZWE | e_ZW2-330_ZWE | OUT
[12 empty] | ZWE | en_geothermal_ZW2-330_ZWE | e_ZW2-330_ZWE | OUT
[12 empty] | ZWE | en_gas_ccgt_ZW1-330_ZWE | e_ZW1-330_ZWE | OUT
[12 empty] | ZWE | en_gas_turbine_ZW1-330_ZWE | e_ZW1-330_ZWE | OUT
[12 empty] | ZWE | en_gas_chp_ZW1-330_ZWE | e_ZW1-330_ZWE | OUT
[12 empty] | ZWE | en_gas_fuelcell_ZW1-330_ZWE | e_ZW1-330_ZWE | OUT
[12 empty] | ZWE | en_gas_ccs_ZW1-330_ZWE | e_ZW1-330_ZWE | OUT
[12 empty] | ZWE | en_coal_subcritical_ZW1-330_ZWE | e_ZW1-330_ZWE | OUT
[12 empty] | ZWE | en_coal_supercritical_ZW1-330_ZWE | e_ZW1-330_ZWE | OUT
[12 empty] | ZWE | en_coal_ultrasupercritical_ZW1-330_ZWE | e_ZW1-330_ZWE | OUT
[12 empty] | ZWE | en_coal_igcc_ZW1-330_ZWE | e_ZW1-330_ZWE | OUT
[12 empty] | ZWE | en_coal_ccs_ZW1-330_ZWE | e_ZW1-330_ZWE | OUT
[12 empty] | ZWE | en_coal_igcc_ccs_ZW1-330_ZWE | e_ZW1-330_ZWE | OUT
[12 empty] | ZWE | en_coal_oxyfuel_ccs_ZW1-330_ZWE | e_ZW1-330_ZWE | OUT
[12 empty] | ZWE | en_nuclear_ZW1-330_ZWE | e_ZW1-330_ZWE | OUT
[12 empty] | ZWE | en_nuclear_smr_ZW1-330_ZWE | e_ZW1-330_ZWE | OUT
[12 empty] | ZWE | en_biomass_ZW1-330_ZWE | e_ZW1-330_ZWE | OUT
[12 empty] | ZWE | en_biomass_cofiring_ZW1-330_ZWE | e_ZW1-330_ZWE | OUT
[12 empty] | ZWE | en_biomass_chp_ZW1-330_ZWE | e_ZW1-330_ZWE | OUT
[12 empty] | ZWE | en_biomass_ccs_ZW1-330_ZWE | e_ZW1-330_ZWE | OUT
[12 empty] | ZWE | en_geothermal_ZW1-330_ZWE | e_ZW1-330_ZWE | OUT
[12 empty] | ZWE | en_gas_ccgt_ZW3-330_ZWE | e_ZW3-330_ZWE | OUT
[12 empty] | ZWE | en_gas_turbine_ZW3-330_ZWE | e_ZW3-330_ZWE | OUT
[12 empty] | ZWE | en_gas_chp_ZW3-330_ZWE | e_ZW3-330_ZWE | OUT
[12 empty] | ZWE | en_gas_fuelcell_ZW3-330_ZWE | e_ZW3-330_ZWE | OUT
[12 empty] | ZWE | en_gas_ccs_ZW3-330_ZWE | e_ZW3-330_ZWE | OUT
[12 empty] | ZWE | en_coal_subcritical_ZW3-330_ZWE | e_ZW3-330_ZWE | OUT
[12 empty] | ZWE | en_coal_supercritical_ZW3-330_ZWE | e_ZW3-330_ZWE | OUT
[12 empty] | ZWE | en_coal_ultrasupercritical_ZW3-330_ZWE | e_ZW3-330_ZWE | OUT
[12 empty] | ZWE | en_coal_igcc_ZW3-330_ZWE | e_ZW3-330_ZWE | OUT
[12 empty] | ZWE | en_coal_ccs_ZW3-330_ZWE | e_ZW3-330_ZWE | OUT
[12 empty] | ZWE | en_coal_igcc_ccs_ZW3-330_ZWE | e_ZW3-330_ZWE | OUT
[12 empty] | ZWE | en_coal_oxyfuel_ccs_ZW3-330_ZWE | e_ZW3-330_ZWE | OUT
[12 empty] | ZWE | en_nuclear_ZW3-330_ZWE | e_ZW3-330_ZWE | OUT
[12 empty] | ZWE | en_nuclear_smr_ZW3-330_ZWE | e_ZW3-330_ZWE | OUT
[12 empty] | ZWE | en_biomass_ZW3-330_ZWE | e_ZW3-330_ZWE | OUT
[12 empty] | ZWE | en_biomass_cofiring_ZW3-330_ZWE | e_ZW3-330_ZWE | OUT
[12 empty] | ZWE | en_biomass_chp_ZW3-330_ZWE | e_ZW3-330_ZWE | OUT
[12 empty] | ZWE | en_biomass_ccs_ZW3-330_ZWE | e_ZW3-330_ZWE | OUT
[12 empty] | ZWE | en_geothermal_ZW3-330_ZWE | e_ZW3-330_ZWE | OUT
[12 empty] | ZWE | EN_STG8hbNREL_w108032724-400_ZWE | e_w108032724-400_ZWE | OUT
[12 empty] | ZWE | EN_STG8hbNREL_w108032724-400_ZWE | e_w108032724-400_ZWE | IN
[12 empty] | ZWE | EN_STG4hbNREL_w108032724-400_ZWE | e_w108032724-400_ZWE | OUT
[12 empty] | ZWE | EN_STG4hbNREL_w108032724-400_ZWE | e_w108032724-400_ZWE | IN
[12 empty] | ZWE | EN_STG8hbNREL_w108032724-330_ZWE | e_w108032724-330_ZWE | OUT
[12 empty] | ZWE | EN_STG8hbNREL_w108032724-330_ZWE | e_w108032724-330_ZWE | IN
[12 empty] | ZWE | EN_STG4hbNREL_w108032724-330_ZWE | e_w108032724-330_ZWE | OUT
[12 empty] | ZWE | EN_STG4hbNREL_w108032724-330_ZWE | e_w108032724-330_ZWE | IN
[12 empty] | ZWE | EN_STG8hbNREL_w179121057-330_ZWE | e_w179121057-330_ZWE | OUT
[12 empty] | ZWE | EN_STG8hbNREL_w179121057-330_ZWE | e_w179121057-330_ZWE | IN
[12 empty] | ZWE | EN_STG4hbNREL_w179121057-330_ZWE | e_w179121057-330_ZWE | OUT
[12 empty] | ZWE | EN_STG4hbNREL_w179121057-330_ZWE | e_w179121057-330_ZWE | IN
[12 empty] | ZWE | EN_STG8hbNREL_w179184234-330_ZWE | e_w179184234-330_ZWE | OUT
[12 empty] | ZWE | EN_STG8hbNREL_w179184234-330_ZWE | e_w179184234-330_ZWE | IN
[12 empty] | ZWE | EN_STG4hbNREL_w179184234-330_ZWE | e_w179184234-330_ZWE | OUT
[12 empty] | ZWE | EN_STG4hbNREL_w179184234-330_ZWE | e_w179184234-330_ZWE | IN
[12 empty] | ZWE | EN_STG8hbNREL_w194106238-330_ZWE | e_w194106238-330_ZWE | OUT
[12 empty] | ZWE | EN_STG8hbNREL_w194106238-330_ZWE | e_w194106238-330_ZWE | IN
[12 empty] | ZWE | EN_STG4hbNREL_w194106238-330_ZWE | e_w194106238-330_ZWE | OUT
[12 empty] | ZWE | EN_STG4hbNREL_w194106238-330_ZWE | e_w194106238-330_ZWE | IN
[12 empty] | ZWE | EN_STG8hbNREL_w194257376-330_ZWE | e_w194257376-330_ZWE | OUT
[12 empty] | ZWE | EN_STG8hbNREL_w194257376-330_ZWE | e_w194257376-330_ZWE | IN
[12 empty] | ZWE | EN_STG4hbNREL_w194257376-330_ZWE | e_w194257376-330_ZWE | OUT
[12 empty] | ZWE | EN_STG4hbNREL_w194257376-330_ZWE | e_w194257376-330_ZWE | IN
[12 empty] | ZWE | EN_STG8hbNREL_w200772947-330_ZWE | e_w200772947-330_ZWE | OUT
[12 empty] | ZWE | EN_STG8hbNREL_w200772947-330_ZWE | e_w200772947-330_ZWE | IN
[12 empty] | ZWE | EN_STG4hbNREL_w200772947-330_ZWE | e_w200772947-330_ZWE | OUT
[12 empty] | ZWE | EN_STG4hbNREL_w200772947-330_ZWE | e_w200772947-330_ZWE | IN
[12 empty] | ZWE | EN_STG8hbNREL_w200797322-330_ZWE | e_w200797322-330_ZWE | OUT
[12 empty] | ZWE | EN_STG8hbNREL_w200797322-330_ZWE | e_w200797322-330_ZWE | IN
[12 empty] | ZWE | EN_STG4hbNREL_w200797322-330_ZWE | e_w200797322-330_ZWE | OUT
[12 empty] | ZWE | EN_STG4hbNREL_w200797322-330_ZWE | e_w200797322-330_ZWE | IN
[12 empty] | ZWE | EN_STG8hbNREL_w211766541-330_ZWE | e_w211766541-330_ZWE | OUT
[12 empty] | ZWE | EN_STG8hbNREL_w211766541-330_ZWE | e_w211766541-330_ZWE | IN
[12 empty] | ZWE | EN_STG4hbNREL_w211766541-330_ZWE | e_w211766541-330_ZWE | OUT
[12 empty] | ZWE | EN_STG4hbNREL_w211766541-330_ZWE | e_w211766541-330_ZWE | IN
[12 empty] | ZWE | EN_STG8hbNREL_w211926951-330_ZWE | e_w211926951-330_ZWE | OUT
[12 empty] | ZWE | EN_STG8hbNREL_w211926951-330_ZWE | e_w211926951-330_ZWE | IN
[12 empty] | ZWE | EN_STG4hbNREL_w211926951-330_ZWE | e_w211926951-330_ZWE | OUT
[12 empty] | ZWE | EN_STG4hbNREL_w211926951-330_ZWE | e_w211926951-330_ZWE | IN
[12 empty] | ZWE | EN_STG8hbNREL_w211927848-330_ZWE | e_w211927848-330_ZWE | OUT
[12 empty] | ZWE | EN_STG8hbNREL_w211927848-330_ZWE | e_w211927848-330_ZWE | IN
[12 empty] | ZWE | EN_STG4hbNREL_w211927848-330_ZWE | e_w211927848-330_ZWE | OUT
[12 empty] | ZWE | EN_STG4hbNREL_w211927848-330_ZWE | e_w211927848-330_ZWE | IN
[12 empty] | ZWE | EN_STG8hbNREL_w211930404-330_ZWE | e_w211930404-330_ZWE | OUT
[12 empty] | ZWE | EN_STG8hbNREL_w211930404-330_ZWE | e_w211930404-330_ZWE | IN
[12 empty] | ZWE | EN_STG4hbNREL_w211930404-330_ZWE | e_w211930404-330_ZWE | OUT
[12 empty] | ZWE | EN_STG4hbNREL_w211930404-330_ZWE | e_w211930404-330_ZWE | IN
[12 empty] | ZWE | EN_STG8hbNREL_w368962904-330_ZWE | e_w368962904-330_ZWE | OUT
[12 empty] | ZWE | EN_STG8hbNREL_w368962904-330_ZWE | e_w368962904-330_ZWE | IN
[12 empty] | ZWE | EN_STG4hbNREL_w368962904-330_ZWE | e_w368962904-330_ZWE | OUT
[12 empty] | ZWE | EN_STG4hbNREL_w368962904-330_ZWE | e_w368962904-330_ZWE | IN
[12 empty] | ZWE | EN_STG8hbNREL_w675773526-330_ZWE | e_w675773526-330_ZWE | OUT
[12 empty] | ZWE | EN_STG8hbNREL_w675773526-330_ZWE | e_w675773526-330_ZWE | IN
[12 empty] | ZWE | EN_STG4hbNREL_w675773526-330_ZWE | e_w675773526-330_ZWE | OUT
[12 empty] | ZWE | EN_STG4hbNREL_w675773526-330_ZWE | e_w675773526-330_ZWE | IN
[12 empty] | ZWE | EN_STG8hbNREL_w1159113084-400_ZWE | e_w1159113084-400_ZWE | OUT
[12 empty] | ZWE | EN_STG8hbNREL_w1159113084-400_ZWE | e_w1159113084-400_ZWE | IN
[12 empty] | ZWE | EN_STG4hbNREL_w1159113084-400_ZWE | e_w1159113084-400_ZWE | OUT
[12 empty] | ZWE | EN_STG4hbNREL_w1159113084-400_ZWE | e_w1159113084-400_ZWE | IN
[12 empty] | ZWE | EN_STG8hbNREL_r9249245-330_ZWE | e_r9249245-330_ZWE | OUT
[12 empty] | ZWE | EN_STG8hbNREL_r9249245-330_ZWE | e_r9249245-330_ZWE | IN
[12 empty] | ZWE | EN_STG4hbNREL_r9249245-330_ZWE | e_r9249245-330_ZWE | OUT
[12 empty] | ZWE | EN_STG4hbNREL_r9249245-330_ZWE | e_r9249245-330_ZWE | IN
[12 empty] | ZWE | EN_STG8hbNREL_r9249246-330_ZWE | e_r9249246-330_ZWE | OUT
[12 empty] | ZWE | EN_STG8hbNREL_r9249246-330_ZWE | e_r9249246-330_ZWE | IN
[12 empty] | ZWE | EN_STG4hbNREL_r9249246-330_ZWE | e_r9249246-330_ZWE | OUT
[12 empty] | ZWE | EN_STG4hbNREL_r9249246-330_ZWE | e_r9249246-330_ZWE | IN
[12 empty] | ZWE | EN_STG8hbNREL_w148918132-330_ZWE | e_w148918132-330_ZWE | OUT
[12 empty] | ZWE | EN_STG8hbNREL_w148918132-330_ZWE | e_w148918132-330_ZWE | IN
[12 empty] | ZWE | EN_STG4hbNREL_w148918132-330_ZWE | e_w148918132-330_ZWE | OUT
[12 empty] | ZWE | EN_STG4hbNREL_w148918132-330_ZWE | e_w148918132-330_ZWE | IN
[12 empty] | ZWE | EN_STG8hbNREL_w148918132-220_ZWE | e_w148918132-220_ZWE | OUT
[12 empty] | ZWE | EN_STG8hbNREL_w148918132-220_ZWE | e_w148918132-220_ZWE | IN
[12 empty] | ZWE | EN_STG4hbNREL_w148918132-220_ZWE | e_w148918132-220_ZWE | OUT
[12 empty] | ZWE | EN_STG4hbNREL_w148918132-220_ZWE | e_w148918132-220_ZWE | IN
[12 empty] | ZWE | EN_STG8hbNREL_w1159113084-330_ZWE | e_w1159113084-330_ZWE | OUT
[12 empty] | ZWE | EN_STG8hbNREL_w1159113084-330_ZWE | e_w1159113084-330_ZWE | IN
[12 empty] | ZWE | EN_STG4hbNREL_w1159113084-330_ZWE | e_w1159113084-330_ZWE | OUT
[12 empty] | ZWE | EN_STG4hbNREL_w1159113084-330_ZWE | e_w1159113084-330_ZWE | IN
[12 empty] | ZWE | EN_STG8hbNREL_ZW5-220_ZWE | e_ZW5-220_ZWE | OUT
[12 empty] | ZWE | EN_STG8hbNREL_ZW5-220_ZWE | e_ZW5-220_ZWE | IN
[12 empty] | ZWE | EN_STG4hbNREL_ZW5-220_ZWE | e_ZW5-220_ZWE | OUT
[12 empty] | ZWE | EN_STG4hbNREL_ZW5-220_ZWE | e_ZW5-220_ZWE | IN
[12 empty] | ZWE | EN_STG8hbNREL_ZW6-400_ZWE | e_ZW6-400_ZWE | OUT
[12 empty] | ZWE | EN_STG8hbNREL_ZW6-400_ZWE | e_ZW6-400_ZWE | IN
[12 empty] | ZWE | EN_STG4hbNREL_ZW6-400_ZWE | e_ZW6-400_ZWE | OUT
[12 empty] | ZWE | EN_STG4hbNREL_ZW6-400_ZWE | e_ZW6-400_ZWE | IN
[12 empty] | ZWE | EN_STG8hbNREL_ZW4-330_ZWE | e_ZW4-330_ZWE | OUT
[12 empty] | ZWE | EN_STG8hbNREL_ZW4-330_ZWE | e_ZW4-330_ZWE | IN
[12 empty] | ZWE | EN_STG4hbNREL_ZW4-330_ZWE | e_ZW4-330_ZWE | OUT
[12 empty] | ZWE | EN_STG4hbNREL_ZW4-330_ZWE | e_ZW4-330_ZWE | IN
[12 empty] | ZWE | EN_STG8hbNREL_ZW2-330_ZWE | e_ZW2-330_ZWE | OUT
[12 empty] | ZWE | EN_STG8hbNREL_ZW2-330_ZWE | e_ZW2-330_ZWE | IN
[12 empty] | ZWE | EN_STG4hbNREL_ZW2-330_ZWE | e_ZW2-330_ZWE | OUT
[12 empty] | ZWE | EN_STG4hbNREL_ZW2-330_ZWE | e_ZW2-330_ZWE | IN
[12 empty] | ZWE | EN_STG8hbNREL_ZW1-330_ZWE | e_ZW1-330_ZWE | OUT
[12 empty] | ZWE | EN_STG8hbNREL_ZW1-330_ZWE | e_ZW1-330_ZWE | IN
[12 empty] | ZWE | EN_STG4hbNREL_ZW1-330_ZWE | e_ZW1-330_ZWE | OUT
[12 empty] | ZWE | EN_STG4hbNREL_ZW1-330_ZWE | e_ZW1-330_ZWE | IN
[12 empty] | ZWE | EN_STG8hbNREL_ZW3-330_ZWE | e_ZW3-330_ZWE | OUT
[12 empty] | ZWE | EN_STG8hbNREL_ZW3-330_ZWE | e_ZW3-330_ZWE | IN
[12 empty] | ZWE | EN_STG4hbNREL_ZW3-330_ZWE | e_ZW3-330_ZWE | OUT
[12 empty] | ZWE | EN_STG4hbNREL_ZW3-330_ZWE | e_ZW3-330_ZWE | IN

## Veda
[18 empty] | 1.1 |  | 0.2
[5 empty] | model_fuel | ember_min | ember_max | irena_min | irena_max
| ~TFM_INS-AT |  |  |  | bioenergy | 0% | 26.26% | 7.112% | 34.99% |  |  | ~UC_Sets: R_E: AllRegions
* | pset_ci | process | AFA |  | coal | 21.03% | 59% | 16.38% | 56.33%
| \I: hydro | ep*,EN* |  |  | gas
28% | \I: solar | ep* |  |  | hydro | 40.27% | 93.71% | 39.6% | 94.2% |  | ~UC_T: UC_CAP~LO | [10 empty] | ~UC_T: UC_CAP~UP
| \I: wind | ep* |  |  | nuclear | [5 empty] | UC_N | pset_ci | pset_co | UC_ACT | UC_CAP | 2022 | 2050 | UC_RHSRT | UC_RHSRT~0 |  |  | UC_N | pset_ci | UC_ACT | UC_CAP | 2050 | UC_RHSRT | UC_RHSRT~0
| nuclear | ep* | 0% |  | oil | 0% | 6553500% | 0.1593% | 231.6% |  | UCE_max coal fleet utilization | coal | -CO2Captured | -0.11416 |  | 0.59 | 0.649 | 0 | 3 |  |  | UCE_min coal fleet utilization | coal | -0.11416 | 0.21029 | 0.042057 | 0 | 3
[5 empty] | solar | 7.61% | 6553500% | 13.31% | 19.45% |  | UCE_max gas fleet utilization | gas | -CO2Captured | -0.11416 |  | 0 | 0 | 0 | 3 |  |  | UCE_min gas fleet utilization | gas | -0.11416 | 0 | 0 | 0 | 3
[5 empty] | windon | [16 empty] | UCE_min oil fleet utilization | oil | -0.11416 | 0 | 0 | 0 | 3
| ~TFM_INS | [9 empty] | ~UC_T: 2050
| attribute | value | process | [7 empty] | UC_N | pset_ci | pset_co | UC_ACT | UC_CAP | 2022 | 2050 | UC_RHSRT | UC_RHSRT~0
| START | 2100 | Hydropower - large-scale unit,Solar photovoltaics - Large scale unit,Wind offshore,Wind onshore | [6 empty] | Hydropower - large-scale unit | UCE_max nuclear capacity | nuclear |  |  | 1 |  |  | 0 | 3 |  | 0 | base-year nuclear capacity
Solar photovoltaics - Large scale unit
Wind offshore
Wind onshore
~TFM_INS
| attribute | cset_cn | other_indexes | value | pset_co | process
| VDA_EMCB | coal | CO2 | 338.4 |  |  |  | 94
| VDA_EMCB | gas | CO2 | 198 |  |  |  | 55
| VDA_EMCB | oil | CO2 | 252 |  |  |  | 70
| COM_AGG | co2 | co2net | 1
| COM_AGG | co2captured | co2net | -1
| flo_cost | co2captured |  | 0.1 | co2captured
| life |  |  | 50 |  | g[_]*,distr*
| prc_capact |  |  | 8.76 |  | g[_]*,distr*
Note on B5: Amit Kanudia: 11-09-2025 AFS will be sufficient
Note on D8: Amit Kanudia: 29-07-2025 ember
Note on E27: Amit Kanudia: 03-08-2025 CO2 transport and storage cost

## buildrates
BUILD RATE ASSUMPTIONS
| iso | Solar Low | Solar High | Wind Low | Wind High | Hydro Low | Hydro High | Nuclear Low | Nuclear High
| ZWE | 1 | 1.5 | 0.3 | 0.5 | 0.1 | 0.2 | 0 | 0
~UC_Sets: R_E: AllRegions
~UC_T: uc_rhsrt
* | uc_n | pset_ci | uc_attr | uc_ncap | 2025 | 2040 | 0
solar | uce_buildrate_solar | solar | ncap,buildup | 1 | 1 | 1.5 | 4
wind | uce_buildrate_wind | wind* | ncap,buildup | 1 | 0.3 | 0.5 | 4
hydro | uce_buildrate_hydro | hydro | ncap,buildup | 1 | 0.1 | 0.2 | 4
nuclear | uce_buildrate_nuclear | nuclear | ncap,buildup | 1 | 0 | 0 | 4

## historical_data_long
model_fuel | Year | Unit | Value
coal | 2000 | TWh | 3.73
gas | 2000 | TWh | 0
hydro | 2000 | TWh | 3.19
nuclear | 2000 | TWh | 0
oil | 2000 | TWh | 0.07
coal | 2001 | TWh | 4.91
gas | 2001 | TWh | 0
hydro | 2001 | TWh | 2.96
nuclear | 2001 | TWh | 0
oil | 2001 | TWh | 0.03
coal | 2002 | TWh | 4.76
gas | 2002 | TWh | 0
hydro | 2002 | TWh | 3.81
nuclear | 2002 | TWh | 0
oil | 2002 | TWh | 0.01
coal | 2003 | TWh | 3.44
gas | 2003 | TWh | 0
hydro | 2003 | TWh | 5.34
nuclear | 2003 | TWh | 0
oil | 2003 | TWh | 0.01
coal | 2004 | TWh | 4.2
gas | 2004 | TWh | 0
hydro | 2004 | TWh | 5.5
nuclear | 2004 | TWh | 0
oil | 2004 | TWh | 0.02
coal | 2005 | TWh | 4.43
gas | 2005 | TWh | 0
hydro | 2005 | TWh | 4.91
nuclear | 2005 | TWh | 0
oil | 2005 | TWh | 0.02
coal | 2006 | TWh | 2.53
gas | 2006 | TWh | 0
hydro | 2006 | TWh | 5.31
nuclear | 2006 | TWh | 0
oil | 2006 | TWh | 0.04
coal | 2007 | TWh | 2.13
gas | 2007 | TWh | 0
hydro | 2007 | TWh | 5.38
nuclear | 2007 | TWh | 0
oil | 2007 | TWh | 0.03
coal | 2008 | TWh | 1.81
gas | 2008 | TWh | 0
hydro | 2008 | TWh | 5.71
nuclear | 2008 | TWh | 0
oil | 2008 | TWh | 0.03
coal | 2009 | TWh | 1.75
gas | 2009 | TWh | 0
hydro | 2009 | TWh | 5.46
nuclear | 2009 | TWh | 0
oil | 2009 | TWh | 0.02
coal | 2010 | TWh | 2.75
gas | 2010 | TWh | 0
hydro | 2010 | TWh | 5.8
nuclear | 2010 | TWh | 0
oil | 2010 | TWh | 0.02
coal | 2011 | TWh | 3.84
gas | 2011 | TWh | 0
hydro | 2011 | TWh | 5.2
nuclear | 2011 | TWh | 0
oil | 2011 | TWh | 0.04
coal | 2012 | TWh | 3.59
gas | 2012 | TWh | 0
hydro | 2012 | TWh | 5.39
nuclear | 2012 | TWh | 0
oil | 2012 | TWh | 0.05
coal | 2013 | TWh | 4.35
gas | 2013 | TWh | 0
hydro | 2013 | TWh | 5
nuclear | 2013 | TWh | 0
oil | 2013 | TWh | 0.06
coal | 2014 | TWh | 4.4
gas | 2014 | TWh | 0
hydro | 2014 | TWh | 5.43
nuclear | 2014 | TWh | 0
oil | 2014 | TWh | 0.02
coal | 2015 | TWh | 4.54
gas | 2015 | TWh | 0
hydro | 2015 | TWh | 4.99
nuclear | 2015 | TWh | 0
oil | 2015 | TWh | 0.01
coal | 2016 | TWh | 3.91
gas | 2016 | TWh | 0
hydro | 2016 | TWh | 2.98
nuclear | 2016 | TWh | 0
oil | 2016 | TWh | 0.04
coal | 2017 | TWh | 3.38
gas | 2017 | TWh | 0
hydro | 2017 | TWh | 3.97
nuclear | 2017 | TWh | 0
oil | 2017 | TWh | 0.04
coal | 2018 | TWh | 4.13
gas | 2018 | TWh | 0
hydro | 2018 | TWh | 5.05
nuclear | 2018 | TWh | 0
oil | 2018 | TWh | 0.05
coal | 2019 | TWh | 4.05
gas | 2019 | TWh | 0
hydro | 2019 | TWh | 4.17
nuclear | 2019 | TWh | 0
oil | 2019 | TWh | 0.05
coal | 2020 | TWh | 2.74
gas | 2020 | TWh | 0
hydro | 2020 | TWh | 3.81
nuclear | 2020 | TWh | 0
oil | 2020 | TWh | 0.04
coal | 2021 | TWh | 2.51
gas | 2021 | TWh | 0
hydro | 2021 | TWh | 5.93
nuclear | 2021 | TWh | 0
oil | 2021 | TWh | 0
coal | 2022 | TWh | 2.92
gas | 2022 | TWh | 0
hydro | 2022 | TWh | 5.88
nuclear | 2022 | TWh | 0
oil | 2022 | TWh | 0
coal | 2000 | GW | 0.95
gas | 2000 | GW
hydro | 2000 | GW | 0.67
nuclear | 2000 | GW
oil | 2000 | GW | 0
coal | 2001 | GW | 0.95
gas | 2001 | GW
hydro | 2001 | GW | 0.67
nuclear | 2001 | GW
oil | 2001 | GW | 0
coal | 2002 | GW | 0.95
gas | 2002 | GW
hydro | 2002 | GW | 0.67
nuclear | 2002 | GW
oil | 2002 | GW | 0
coal | 2003 | GW | 0.95
gas | 2003 | GW
hydro | 2003 | GW | 0.67
nuclear | 2003 | GW
oil | 2003 | GW | 0
coal | 2004 | GW | 0.95
gas | 2004 | GW
hydro | 2004 | GW | 0.67
nuclear | 2004 | GW
oil | 2004 | GW | 0
coal | 2005 | GW | 0.95
gas | 2005 | GW
hydro | 2005 | GW | 0.67
nuclear | 2005 | GW
oil | 2005 | GW | 0
coal | 2006 | GW | 0.95
gas | 2006 | GW
hydro | 2006 | GW | 0.67
nuclear | 2006 | GW
oil | 2006 | GW | 0
coal | 2007 | GW | 0.95
gas | 2007 | GW
hydro | 2007 | GW | 0.67
nuclear | 2007 | GW
oil | 2007 | GW | 0
coal | 2008 | GW | 0.95
gas | 2008 | GW
hydro | 2008 | GW | 0.75
nuclear | 2008 | GW
oil | 2008 | GW | 0
coal | 2009 | GW | 0.95
gas | 2009 | GW
hydro | 2009 | GW | 0.75
nuclear | 2009 | GW
oil | 2009 | GW | 0
coal | 2010 | GW | 0.95
gas | 2010 | GW
hydro | 2010 | GW | 0.75
nuclear | 2010 | GW
oil | 2010 | GW | 0
coal | 2011 | GW | 0.95
gas | 2011 | GW
hydro | 2011 | GW | 0.75
nuclear | 2011 | GW
oil | 2011 | GW | 0.01
coal | 2012 | GW | 0.95
gas | 2012 | GW
hydro | 2012 | GW | 0.75
nuclear | 2012 | GW
oil | 2012 | GW | 0.01
coal | 2013 | GW | 0.95
gas | 2013 | GW
hydro | 2013 | GW | 0.76
nuclear | 2013 | GW
oil | 2013 | GW | 0.01
coal | 2014 | GW | 0.95
gas | 2014 | GW
hydro | 2014 | GW | 0.76
nuclear | 2014 | GW
oil | 2014 | GW | 0.01
coal | 2015 | GW | 0.95
gas | 2015 | GW
hydro | 2015 | GW | 0.77
nuclear | 2015 | GW
oil | 2015 | GW | 0.01
coal | 2016 | GW | 0.95
gas | 2016 | GW
hydro | 2016 | GW | 0.78
nuclear | 2016 | GW
oil | 2016 | GW | 0.01
coal | 2017 | GW | 0.95
gas | 2017 | GW
hydro | 2017 | GW | 0.78
nuclear | 2017 | GW
oil | 2017 | GW | 0.01
coal | 2018 | GW | 0.95
gas | 2018 | GW
hydro | 2018 | GW | 1.08
nuclear | 2018 | GW
oil | 2018 | GW | 0.01
coal | 2019 | GW | 0.95
gas | 2019 | GW
hydro | 2019 | GW | 1.08
nuclear | 2019 | GW
oil | 2019 | GW | 0.01
coal | 2020 | GW | 0.95
gas | 2020 | GW
hydro | 2020 | GW | 1.08
nuclear | 2020 | GW
oil | 2020 | GW | 0.01
coal | 2021 | GW | 0.95
gas | 2021 | GW
hydro | 2021 | GW | 1.08
nuclear | 2021 | GW
oil | 2021 | GW | 0.01
coal | 2022 | GW | 1
gas | 2022 | GW
hydro | 2022 | GW | 1.08
nuclear | 2022 | GW
oil | 2022 | GW | 0.01
bioenergy | 2000 | mtCO2 | 0
coal | 2000 | mtCO2 | 3.2
gas | 2000 | mtCO2 | 0
hydro | 2000 | mtCO2 | 0.08
nuclear | 2000 | mtCO2 | 0
oil | 2000 | mtCO2 | 0.05
bioenergy | 2000 | mtCO2 | 0
solar | 2000 | mtCO2 | 0
windon | 2000 | mtCO2 | 0
bioenergy | 2001 | mtCO2 | 0
coal | 2001 | mtCO2 | 4.21
gas | 2001 | mtCO2 | 0
hydro | 2001 | mtCO2 | 0.07
nuclear | 2001 | mtCO2 | 0
oil | 2001 | mtCO2 | 0.02
bioenergy | 2001 | mtCO2 | 0
solar | 2001 | mtCO2 | 0
windon | 2001 | mtCO2 | 0
bioenergy | 2002 | mtCO2 | 0
coal | 2002 | mtCO2 | 4.08
gas | 2002 | mtCO2 | 0
hydro | 2002 | mtCO2 | 0.09
nuclear | 2002 | mtCO2 | 0
oil | 2002 | mtCO2 | 0.01
bioenergy | 2002 | mtCO2 | 0
solar | 2002 | mtCO2 | 0
windon | 2002 | mtCO2 | 0
bioenergy | 2003 | mtCO2 | 0
coal | 2003 | mtCO2 | 2.95
gas | 2003 | mtCO2 | 0
hydro | 2003 | mtCO2 | 0.13
nuclear | 2003 | mtCO2 | 0
oil | 2003 | mtCO2 | 0.01
bioenergy | 2003 | mtCO2 | 0
solar | 2003 | mtCO2 | 0
windon | 2003 | mtCO2 | 0
bioenergy | 2004 | mtCO2 | 0
coal | 2004 | mtCO2 | 3.6
gas | 2004 | mtCO2 | 0
hydro | 2004 | mtCO2 | 0.13
nuclear | 2004 | mtCO2 | 0
oil | 2004 | mtCO2 | 0.01
bioenergy | 2004 | mtCO2 | 0
solar | 2004 | mtCO2 | 0
windon | 2004 | mtCO2 | 0
bioenergy | 2005 | mtCO2 | 0
coal | 2005 | mtCO2 | 3.8
gas | 2005 | mtCO2 | 0
hydro | 2005 | mtCO2 | 0.12
nuclear | 2005 | mtCO2 | 0
oil | 2005 | mtCO2 | 0.01
bioenergy | 2005 | mtCO2 | 0
solar | 2005 | mtCO2 | 0
windon | 2005 | mtCO2 | 0
bioenergy | 2006 | mtCO2 | 0.02
coal | 2006 | mtCO2 | 2.17
gas | 2006 | mtCO2 | 0
hydro | 2006 | mtCO2 | 0.13
nuclear | 2006 | mtCO2 | 0
oil | 2006 | mtCO2 | 0.03
bioenergy | 2006 | mtCO2 | 0
solar | 2006 | mtCO2 | 0
windon | 2006 | mtCO2 | 0
bioenergy | 2007 | mtCO2 | 0.01
coal | 2007 | mtCO2 | 1.83
gas | 2007 | mtCO2 | 0
hydro | 2007 | mtCO2 | 0.13
nuclear | 2007 | mtCO2 | 0
oil | 2007 | mtCO2 | 0.02
bioenergy | 2007 | mtCO2 | 0
solar | 2007 | mtCO2 | 0
windon | 2007 | mtCO2 | 0
bioenergy | 2008 | mtCO2 | 0.02
coal | 2008 | mtCO2 | 1.55
gas | 2008 | mtCO2 | 0
hydro | 2008 | mtCO2 | 0.14
nuclear | 2008 | mtCO2 | 0
oil | 2008 | mtCO2 | 0.02
bioenergy | 2008 | mtCO2 | 0
solar | 2008 | mtCO2 | 0
windon | 2008 | mtCO2 | 0
bioenergy | 2009 | mtCO2 | 0.01
coal | 2009 | mtCO2 | 1.5
gas | 2009 | mtCO2 | 0
hydro | 2009 | mtCO2 | 0.13
nuclear | 2009 | mtCO2 | 0
oil | 2009 | mtCO2 | 0.01
bioenergy | 2009 | mtCO2 | 0
solar | 2009 | mtCO2 | 0
windon | 2009 | mtCO2 | 0
bioenergy | 2010 | mtCO2 | 0.02
coal | 2010 | mtCO2 | 2.36
gas | 2010 | mtCO2 | 0
hydro | 2010 | mtCO2 | 0.14
nuclear | 2010 | mtCO2 | 0
oil | 2010 | mtCO2 | 0.01
bioenergy | 2010 | mtCO2 | 0
solar | 2010 | mtCO2 | 0
windon | 2010 | mtCO2 | 0
bioenergy | 2011 | mtCO2 | 0.02
coal | 2011 | mtCO2 | 3.29
gas | 2011 | mtCO2 | 0
hydro | 2011 | mtCO2 | 0.12
nuclear | 2011 | mtCO2 | 0
oil | 2011 | mtCO2 | 0.03
bioenergy | 2011 | mtCO2 | 0
solar | 2011 | mtCO2 | 0
windon | 2011 | mtCO2 | 0
bioenergy | 2012 | mtCO2 | 0.03
coal | 2012 | mtCO2 | 3.08
gas | 2012 | mtCO2 | 0
hydro | 2012 | mtCO2 | 0.13
nuclear | 2012 | mtCO2 | 0
oil | 2012 | mtCO2 | 0.03
bioenergy | 2012 | mtCO2 | 0
solar | 2012 | mtCO2 | 0
windon | 2012 | mtCO2 | 0
bioenergy | 2013 | mtCO2 | 0.03
coal | 2013 | mtCO2 | 3.73
gas | 2013 | mtCO2 | 0
hydro | 2013 | mtCO2 | 0.12
nuclear | 2013 | mtCO2 | 0
oil | 2013 | mtCO2 | 0.04
bioenergy | 2013 | mtCO2 | 0
solar | 2013 | mtCO2 | 0
windon | 2013 | mtCO2 | 0
bioenergy | 2014 | mtCO2 | 0
coal | 2014 | mtCO2 | 3.77
gas | 2014 | mtCO2 | 0
hydro | 2014 | mtCO2 | 0.13
nuclear | 2014 | mtCO2 | 0
oil | 2014 | mtCO2 | 0.01
bioenergy | 2014 | mtCO2 | 0
solar | 2014 | mtCO2 | 0
windon | 2014 | mtCO2 | 0
bioenergy | 2015 | mtCO2 | 0.01
coal | 2015 | mtCO2 | 3.89
gas | 2015 | mtCO2 | 0
hydro | 2015 | mtCO2 | 0.12
nuclear | 2015 | mtCO2 | 0
oil | 2015 | mtCO2 | 0.01
bioenergy | 2015 | mtCO2 | 0
solar | 2015 | mtCO2 | 0
windon | 2015 | mtCO2 | 0
bioenergy | 2016 | mtCO2 | 0.05
coal | 2016 | mtCO2 | 3.35
gas | 2016 | mtCO2 | 0
hydro | 2016 | mtCO2 | 0.07
nuclear | 2016 | mtCO2 | 0
oil | 2016 | mtCO2 | 0.03
bioenergy | 2016 | mtCO2 | 0
solar | 2016 | mtCO2 | 0
windon | 2016 | mtCO2 | 0
bioenergy | 2017 | mtCO2 | 0.03
coal | 2017 | mtCO2 | 2.9
gas | 2017 | mtCO2 | 0
hydro | 2017 | mtCO2 | 0.09
nuclear | 2017 | mtCO2 | 0
oil | 2017 | mtCO2 | 0.03
bioenergy | 2017 | mtCO2 | 0
solar | 2017 | mtCO2 | 0
windon | 2017 | mtCO2 | 0
bioenergy | 2018 | mtCO2 | 0.04
coal | 2018 | mtCO2 | 3.54
gas | 2018 | mtCO2 | 0
hydro | 2018 | mtCO2 | 0.12
nuclear | 2018 | mtCO2 | 0
oil | 2018 | mtCO2 | 0.03
bioenergy | 2018 | mtCO2 | 0
solar | 2018 | mtCO2 | 0
windon | 2018 | mtCO2 | 0
bioenergy | 2019 | mtCO2 | 0.04
coal | 2019 | mtCO2 | 3.47
gas | 2019 | mtCO2 | 0
hydro | 2019 | mtCO2 | 0.1
nuclear | 2019 | mtCO2 | 0
oil | 2019 | mtCO2 | 0.03
bioenergy | 2019 | mtCO2 | 0
solar | 2019 | mtCO2 | 0
windon | 2019 | mtCO2 | 0
bioenergy | 2020 | mtCO2 | 0.02
coal | 2020 | mtCO2 | 2.35
gas | 2020 | mtCO2 | 0
hydro | 2020 | mtCO2 | 0.09
nuclear | 2020 | mtCO2 | 0
oil | 2020 | mtCO2 | 0.03
bioenergy | 2020 | mtCO2 | 0
solar | 2020 | mtCO2 | 0
windon | 2020 | mtCO2 | 0
bioenergy | 2021 | mtCO2 | 0
coal | 2021 | mtCO2 | 2.15
gas | 2021 | mtCO2 | 0
hydro | 2021 | mtCO2 | 0.14
nuclear | 2021 | mtCO2 | 0
oil | 2021 | mtCO2 | 0
bioenergy | 2021 | mtCO2 | 0
solar | 2021 | mtCO2 | 0
windon | 2021 | mtCO2 | 0
bioenergy | 2022 | mtCO2 | 0.02
coal | 2022 | mtCO2 | 2.5
gas | 2022 | mtCO2 | 0
hydro | 2022 | mtCO2 | 0.14
nuclear | 2022 | mtCO2 | 0
oil | 2022 | mtCO2 | 0
bioenergy | 2022 | mtCO2 | 0
solar | 2022 | mtCO2 | 0
windon | 2022 | mtCO2 | 0
solar | 2018 | GW | 0.008588
solar | 2019 | GW | 0.011851
solar | 2020 | GW | 0.014154
solar | 2021 | GW | 0.033084
solar | 2022 | GW | 0.045949
solar | 2023 | GW | 0.046175
solar | 2024 | GW | 0.070175
solar | 2011 | GW | 0.000175
solar | 2012 | GW | 0.000898
solar | 2013 | GW | 0.001945
solar | 2014 | GW | 0.00267
solar | 2015 | GW | 0.002493
solar | 2016 | GW | 0.002835
solar | 2017 | GW | 0.005041
solar | 2006 | GW | 2e-06
solar | 2007 | GW | 2e-06
solar | 2008 | GW | 2e-06
solar | 2009 | GW | 2e-06
solar | 2010 | GW | 2e-06
solar | 2006 | TWh | 3e-06
solar | 2007 | TWh | 3e-06
solar | 2008 | TWh | 3e-06
solar | 2009 | TWh | 3e-06
solar | 2010 | TWh | 3e-06
solar | 2011 | TWh | 0.000291
solar | 2012 | TWh | 0.001491
solar | 2013 | TWh | 0.003229
solar | 2014 | TWh | 0.004433
solar | 2015 | TWh | 0.004138
solar | 2016 | TWh | 0.004706
solar | 2017 | TWh | 0.005877
solar | 2018 | TWh | 0.012406
solar | 2019 | TWh | 0.016907
solar | 2020 | TWh | 0.021025
solar | 2021 | TWh | 0.05636
solar | 2022 | TWh | 0.076005
bioenergy | 2018 | GW | 0.1
bioenergy | 2019 | GW | 0.1
bioenergy | 2020 | GW | 0.1
bioenergy | 2021 | GW | 0.1
bioenergy | 2022 | GW | 0.1
bioenergy | 2023 | GW | 0.1
bioenergy | 2024 | GW | 0.1
bioenergy | 2011 | GW | 0.1
bioenergy | 2012 | GW | 0.1
bioenergy | 2013 | GW | 0.1
bioenergy | 2014 | GW | 0.1
bioenergy | 2015 | GW | 0.1
bioenergy | 2016 | GW | 0.1
bioenergy | 2017 | GW | 0.1
bioenergy | 2004 | GW | 0.0815
bioenergy | 2005 | GW | 0.0815
bioenergy | 2006 | GW | 0.0815
bioenergy | 2007 | GW | 0.0815
bioenergy | 2008 | GW | 0.0815
bioenergy | 2009 | GW | 0.082
bioenergy | 2010 | GW | 0.082
bioenergy | 2000 | GW | 0.0615
bioenergy | 2001 | GW | 0.0615
bioenergy | 2002 | GW | 0.0815
bioenergy | 2003 | GW | 0.0815
bioenergy | 2002 | TWh | 0.073349
bioenergy | 2003 | TWh | 0.09066
bioenergy | 2004 | TWh | 0.08242
bioenergy | 2005 | TWh | 0.070604
bioenergy | 2006 | TWh | 0.073636
bioenergy | 2007 | TWh | 0.057943
bioenergy | 2008 | TWh | 0.051644
bioenergy | 2009 | TWh | 0.051086
bioenergy | 2010 | TWh | 0.05816
bioenergy | 2011 | TWh | 0.06548
bioenergy | 2012 | TWh | 0.24518
bioenergy | 2013 | TWh | 0.2452
bioenergy | 2014 | TWh | 0.22132
bioenergy | 2015 | TWh | 0.19496
bioenergy | 2016 | TWh | 0.30648
bioenergy | 2017 | TWh | 0.07615
bioenergy | 2018 | TWh | 0.25826
bioenergy | 2019 | TWh | 0.24764
bioenergy | 2020 | TWh | 0.15257
bioenergy | 2021 | TWh | 0.10982
bioenergy | 2022 | TWh | 0.11288
bioenergy | 2000 | TWh | 0.08455
bioenergy | 2001 | TWh | 0.0926
Export | 2000 | TWh
Import | 2000 | TWh | 5.1
Export | 2001 | TWh
Import | 2001 | TWh | 4.1
Export | 2002 | TWh
Import | 2002 | TWh | 4
Export | 2003 | TWh
Import | 2003 | TWh | 3.2
Export | 2004 | TWh
Import | 2004 | TWh | 2
Export | 2005 | TWh | 0
Import | 2005 | TWh | 3
Export | 2006 | TWh | 0.3
Import | 2006 | TWh | 4.2
Export | 2007 | TWh | 0
Import | 2007 | TWh | 3
Export | 2008 | TWh | 0.6
Import | 2008 | TWh | 1.7
Export | 2009 | TWh | 0.9
Import | 2009 | TWh | 2.2
Export | 2010 | TWh | 1
Import | 2010 | TWh | 1.7
Export | 2011 | TWh | 1
Import | 2011 | TWh | 1.6
Export | 2012 | TWh | 0.7
Import | 2012 | TWh | 1.1
Export | 2013 | TWh | 1.2
Import | 2013 | TWh | 1.7
Export | 2014 | TWh | 1.2
Import | 2014 | TWh | 1.1
Export | 2015 | TWh | 1.2
Import | 2015 | TWh | 1.1
Export | 2016 | TWh | 0.4
Import | 2016 | TWh | 2.2
Export | 2017 | TWh | 0.4
Import | 2017 | TWh | 2.6
Export | 2018 | TWh | 0.2
Import | 2018 | TWh | 1.2
Export | 2019 | TWh | 0.5
Import | 2019 | TWh | 1.6
Export | 2020 | TWh | 0.4
Import | 2020 | TWh | 2.3
Export | 2021 | TWh | 0.5
Import | 2021 | TWh | 2.2
Export | 2022 | TWh | 0.4
Import | 2022 | TWh | 2.3
Export | 2023 | TWh
Import | 2023 | TWh

## vre agg cap
~UC_Sets: R_S: Allregions
|  | ~UC_T: FX |  |  | ~UC_T
pset_set | uc_n | pset_co | uc_cap | uc_rhst~0 | uc_n | pset_ci | uc_cap
ELE | UCE_elcagg_spv_ZWE_001 | elc_spv_ZWE_001 | 1 | 2 | UCE_elcagg_spv_ZWE_001 | elc_spv_ZWE_001 | -1
ELE | UCE_elcagg_spv_ZWE_002 | elc_spv_ZWE_002 | 1 | 2 | UCE_elcagg_spv_ZWE_002 | elc_spv_ZWE_002 | -1
ELE | UCE_elcagg_spv_ZWE_003 | elc_spv_ZWE_003 | 1 | 2 | UCE_elcagg_spv_ZWE_003 | elc_spv_ZWE_003 | -1
ELE | UCE_elcagg_spv_ZWE_004 | elc_spv_ZWE_004 | 1 | 2 | UCE_elcagg_spv_ZWE_004 | elc_spv_ZWE_004 | -1
ELE | UCE_elcagg_spv_ZWE_005 | elc_spv_ZWE_005 | 1 | 2 | UCE_elcagg_spv_ZWE_005 | elc_spv_ZWE_005 | -1
ELE | UCE_elcagg_spv_ZWE_006 | elc_spv_ZWE_006 | 1 | 2 | UCE_elcagg_spv_ZWE_006 | elc_spv_ZWE_006 | -1
ELE | UCE_elcagg_spv_ZWE_007 | elc_spv_ZWE_007 | 1 | 2 | UCE_elcagg_spv_ZWE_007 | elc_spv_ZWE_007 | -1
ELE | UCE_elcagg_spv_ZWE_008 | elc_spv_ZWE_008 | 1 | 2 | UCE_elcagg_spv_ZWE_008 | elc_spv_ZWE_008 | -1
ELE | UCE_elcagg_spv_ZWE_009 | elc_spv_ZWE_009 | 1 | 2 | UCE_elcagg_spv_ZWE_009 | elc_spv_ZWE_009 | -1
ELE | UCE_elcagg_spv_ZWE_010 | elc_spv_ZWE_010 | 1 | 2 | UCE_elcagg_spv_ZWE_010 | elc_spv_ZWE_010 | -1
ELE | UCE_elcagg_spv_ZWE_011 | elc_spv_ZWE_011 | 1 | 2 | UCE_elcagg_spv_ZWE_011 | elc_spv_ZWE_011 | -1
ELE | UCE_elcagg_spv_ZWE_012 | elc_spv_ZWE_012 | 1 | 2 | UCE_elcagg_spv_ZWE_012 | elc_spv_ZWE_012 | -1
ELE | UCE_elcagg_spv_ZWE_013 | elc_spv_ZWE_013 | 1 | 2 | UCE_elcagg_spv_ZWE_013 | elc_spv_ZWE_013 | -1
ELE | UCE_elcagg_spv_ZWE_014 | elc_spv_ZWE_014 | 1 | 2 | UCE_elcagg_spv_ZWE_014 | elc_spv_ZWE_014 | -1
ELE | UCE_elcagg_spv_ZWE_015 | elc_spv_ZWE_015 | 1 | 2 | UCE_elcagg_spv_ZWE_015 | elc_spv_ZWE_015 | -1
ELE | UCE_elcagg_spv_ZWE_016 | elc_spv_ZWE_016 | 1 | 2 | UCE_elcagg_spv_ZWE_016 | elc_spv_ZWE_016 | -1
ELE | UCE_elcagg_spv_ZWE_017 | elc_spv_ZWE_017 | 1 | 2 | UCE_elcagg_spv_ZWE_017 | elc_spv_ZWE_017 | -1
ELE | UCE_elcagg_spv_ZWE_018 | elc_spv_ZWE_018 | 1 | 2 | UCE_elcagg_spv_ZWE_018 | elc_spv_ZWE_018 | -1
ELE | UCE_elcagg_spv_ZWE_019 | elc_spv_ZWE_019 | 1 | 2 | UCE_elcagg_spv_ZWE_019 | elc_spv_ZWE_019 | -1
ELE | UCE_elcagg_spv_ZWE_020 | elc_spv_ZWE_020 | 1 | 2 | UCE_elcagg_spv_ZWE_020 | elc_spv_ZWE_020 | -1
ELE | UCE_elcagg_spv_ZWE_021 | elc_spv_ZWE_021 | 1 | 2 | UCE_elcagg_spv_ZWE_021 | elc_spv_ZWE_021 | -1
ELE | UCE_elcagg_spv_ZWE_022 | elc_spv_ZWE_022 | 1 | 2 | UCE_elcagg_spv_ZWE_022 | elc_spv_ZWE_022 | -1
ELE | UCE_elcagg_won_ZWE_001 | elc_won_ZWE_001 | 1 | 2 | UCE_elcagg_won_ZWE_001 | elc_won_ZWE_001 | -1
ELE | UCE_elcagg_won_ZWE_002 | elc_won_ZWE_002 | 1 | 2 | UCE_elcagg_won_ZWE_002 | elc_won_ZWE_002 | -1
ELE | UCE_elcagg_won_ZWE_003 | elc_won_ZWE_003 | 1 | 2 | UCE_elcagg_won_ZWE_003 | elc_won_ZWE_003 | -1
ELE | UCE_elcagg_won_ZWE_004 | elc_won_ZWE_004 | 1 | 2 | UCE_elcagg_won_ZWE_004 | elc_won_ZWE_004 | -1
ELE | UCE_elcagg_won_ZWE_005 | elc_won_ZWE_005 | 1 | 2 | UCE_elcagg_won_ZWE_005 | elc_won_ZWE_005 | -1
ELE | UCE_elcagg_won_ZWE_006 | elc_won_ZWE_006 | 1 | 2 | UCE_elcagg_won_ZWE_006 | elc_won_ZWE_006 | -1
ELE | UCE_elcagg_won_ZWE_007 | elc_won_ZWE_007 | 1 | 2 | UCE_elcagg_won_ZWE_007 | elc_won_ZWE_007 | -1
ELE | UCE_elcagg_won_ZWE_008 | elc_won_ZWE_008 | 1 | 2 | UCE_elcagg_won_ZWE_008 | elc_won_ZWE_008 | -1
ELE | UCE_elcagg_won_ZWE_009 | elc_won_ZWE_009 | 1 | 2 | UCE_elcagg_won_ZWE_009 | elc_won_ZWE_009 | -1
ELE | UCE_elcagg_won_ZWE_010 | elc_won_ZWE_010 | 1 | 2 | UCE_elcagg_won_ZWE_010 | elc_won_ZWE_010 | -1
ELE | UCE_elcagg_won_ZWE_011 | elc_won_ZWE_011 | 1 | 2 | UCE_elcagg_won_ZWE_011 | elc_won_ZWE_011 | -1
ELE | UCE_elcagg_won_ZWE_012 | elc_won_ZWE_012 | 1 | 2 | UCE_elcagg_won_ZWE_012 | elc_won_ZWE_012 | -1
ELE | UCE_elcagg_won_ZWE_013 | elc_won_ZWE_013 | 1 | 2 | UCE_elcagg_won_ZWE_013 | elc_won_ZWE_013 | -1
ELE | UCE_elcagg_won_ZWE_014 | elc_won_ZWE_014 | 1 | 2 | UCE_elcagg_won_ZWE_014 | elc_won_ZWE_014 | -1
ELE | UCE_elcagg_won_ZWE_015 | elc_won_ZWE_015 | 1 | 2 | UCE_elcagg_won_ZWE_015 | elc_won_ZWE_015 | -1
ELE | UCE_elcagg_won_ZWE_016 | elc_won_ZWE_016 | 1 | 2 | UCE_elcagg_won_ZWE_016 | elc_won_ZWE_016 | -1
ELE | UCE_elcagg_won_ZWE_017 | elc_won_ZWE_017 | 1 | 2 | UCE_elcagg_won_ZWE_017 | elc_won_ZWE_017 | -1
ELE | UCE_elcagg_won_ZWE_018 | elc_won_ZWE_018 | 1 | 2 | UCE_elcagg_won_ZWE_018 | elc_won_ZWE_018 | -1
ELE | UCE_elcagg_won_ZWE_019 | elc_won_ZWE_019 | 1 | 2 | UCE_elcagg_won_ZWE_019 | elc_won_ZWE_019 | -1
ELE | UCE_elcagg_won_ZWE_020 | elc_won_ZWE_020 | 1 | 2 | UCE_elcagg_won_ZWE_020 | elc_won_ZWE_020 | -1