## ccs_retrofits
~fi_t | [11 empty] | ~fi_process
process | region | comm-in | comm-out | efficiency | ncap_cost | ncap_fom | act_cost | AF | other_indexes | prc_refit | ncap_tlife | set | process | region | description | capacity_unit | activity_unit | timeslicelevel | vintage
ep_gas_combined_cycle_G100000400867_ccs-rf | EGY | gas | e_w115491527-220_EGY | 0.4725 | 1365 | 34.2 | 3.75 | 0.84455 | ep_gas_combined_cycle_G100000400867 | 1 | 20 | ele | ep_gas_combined_cycle_G100000400867_ccs-rf | EGY | ccs retrofit of -- Luxor Project power station_CC1 -- construction | GW | TWh | daynite | no
ep_gas_combined_cycle_G100000400868_ccs-rf | EGY | gas | e_w115491527-220_EGY | 0.4725 | 1365 | 34.2 | 3.75 | 0.84455 | ep_gas_combined_cycle_G100000400868 | 1 | 20 | ele | ep_gas_combined_cycle_G100000400868_ccs-rf | EGY | ccs retrofit of -- Luxor Project power station_CC2 -- construction | GW | TWh | daynite | no
ep_gas_combined_cycle_G100000400869_ccs-rf | EGY | gas | e_w115491527-220_EGY | 0.4725 | 1365 | 34.2 | 3.75 | 0.84455 | ep_gas_combined_cycle_G100000400869 | 1 | 20 | ele | ep_gas_combined_cycle_G100000400869_ccs-rf | EGY | ccs retrofit of -- Luxor Project power station_CC3 -- construction | GW | TWh | daynite | no
ep_gas_combined_cycle_G100000407557_ccs-rf | EGY | gas | e_w127261542-220_EGY | 0.42919 | 1365 | 34.2 | 3.75 | 0.84455 | ep_gas_combined_cycle_G100000407557 | 1 | 20 | ele | ep_gas_combined_cycle_G100000407557_ccs-rf | EGY | ccs retrofit of -- Sidi Krir power plant_CC1 -- operating | GW | TWh | daynite | no
ep_gas_combined_cycle_G100000407566_ccs-rf | EGY | gas | e_w127261542-220_EGY | 0.42919 | 1365 | 34.2 | 3.75 | 0.84455 | ep_gas_combined_cycle_G100000407566 | 1 | 20 | ele | ep_gas_combined_cycle_G100000407566_ccs-rf | EGY | ccs retrofit of -- Nubaria power plant_3 -- operating | GW | TWh | daynite | no
ep_gas_combined_cycle_G100000407567_ccs-rf | EGY | gas | e_w127261542-220_EGY | 0.42919 | 1365 | 34.2 | 3.75 | 0.84455 | ep_gas_combined_cycle_G100000407567 | 1 | 20 | ele | ep_gas_combined_cycle_G100000407567_ccs-rf | EGY | ccs retrofit of -- Nubaria power plant_2 -- operating | GW | TWh | daynite | no
ep_gas_combined_cycle_G100000407568_ccs-rf | EGY | gas | e_w127261542-220_EGY | 0.42919 | 1365 | 34.2 | 3.75 | 0.84455 | ep_gas_combined_cycle_G100000407568 | 1 | 20 | ele | ep_gas_combined_cycle_G100000407568_ccs-rf | EGY | ccs retrofit of -- Nubaria power plant_1 -- operating | GW | TWh | daynite | no
ep_gas_combined_cycle_G100000407569_ccs-rf | EGY | gas | e_w218893323-220_EGY | 0.45675 | 1365 | 34.2 | 3.75 | 0.84455 | ep_gas_combined_cycle_G100000407569 | 1 | 20 | ele | ep_gas_combined_cycle_G100000407569_ccs-rf | EGY | ccs retrofit of -- North Giza power plant_3 -- operating | GW | TWh | daynite | no
ep_gas_combined_cycle_G100000407570_ccs-rf | EGY | gas | e_w218893323-220_EGY | 0.45675 | 1365 | 34.2 | 3.75 | 0.84455 | ep_gas_combined_cycle_G100000407570 | 1 | 20 | ele | ep_gas_combined_cycle_G100000407570_ccs-rf | EGY | ccs retrofit of -- North Giza power plant_2 -- operating | GW | TWh | daynite | no
ep_gas_combined_cycle_G100000407571_ccs-rf | EGY | gas | e_w218893323-220_EGY | 0.45675 | 1365 | 34.2 | 3.75 | 0.84455 | ep_gas_combined_cycle_G100000407571 | 1 | 20 | ele | ep_gas_combined_cycle_G100000407571_ccs-rf | EGY | ccs retrofit of -- North Giza power plant_1 -- operating | GW | TWh | daynite | no
ep_gas_combined_cycle_G100000407574_ccs-rf | EGY | gas | e_w127261542-220_EGY | 0.33863 | 1365 | 34.2 | 3.75 | 0.84455 | ep_gas_combined_cycle_G100000407574 | 1 | 20 | ele | ep_gas_combined_cycle_G100000407574_ccs-rf | EGY | ccs retrofit of -- Talkha power plant_1-1 -- operating | GW | TWh | daynite | no
ep_gas_combined_cycle_G100000407575-CHP_ccs-rf | EGY | gas | e_w127261542-220_EGY | 0.42919 | 1365 | 34.2 | 3.75 | 0.84455 | ep_gas_combined_cycle_G100000407575-CHP | 1 | 20 | ele | ep_gas_combined_cycle_G100000407575-CHP_ccs-rf | EGY | ccs retrofit of -- New Combined Talkha power plant_750-1 -- operating -- CHP | GW | TWh | daynite | no
ep_gas_combined_cycle_G100000407576_ccs-rf | EGY | gas | e_w218893323-220_EGY | 0.45675 | 1365 | 34.2 | 3.75 | 0.84455 | ep_gas_combined_cycle_G100000407576 | 1 | 20 | ele | ep_gas_combined_cycle_G100000407576_ccs-rf | EGY | ccs retrofit of -- New Capital power station_4 -- operating | GW | TWh | daynite | no
ep_gas_combined_cycle_G100000407577_ccs-rf | EGY | gas | e_w218893323-220_EGY | 0.45675 | 1365 | 34.2 | 3.75 | 0.84455 | ep_gas_combined_cycle_G100000407577 | 1 | 20 | ele | ep_gas_combined_cycle_G100000407577_ccs-rf | EGY | ccs retrofit of -- New Capital power station_3 -- operating | GW | TWh | daynite | no
ep_gas_combined_cycle_G100000407578_ccs-rf | EGY | gas | e_w218893323-220_EGY | 0.45675 | 1365 | 34.2 | 3.75 | 0.84455 | ep_gas_combined_cycle_G100000407578 | 1 | 20 | ele | ep_gas_combined_cycle_G100000407578_ccs-rf | EGY | ccs retrofit of -- New Capital power station_2 -- operating | GW | TWh | daynite | no
ep_gas_combined_cycle_G100000407579_ccs-rf | EGY | gas | e_w218893323-220_EGY | 0.45675 | 1365 | 34.2 | 3.75 | 0.84455 | ep_gas_combined_cycle_G100000407579 | 1 | 20 | ele | ep_gas_combined_cycle_G100000407579_ccs-rf | EGY | ccs retrofit of -- New Capital power station_1 -- operating | GW | TWh | daynite | no
ep_gas_combined_cycle_G100000407582_ccs-rf | EGY | gas | e_w127261542-220_EGY | 0.39375 | 1365 | 34.2 | 3.75 | 0.84455 | ep_gas_combined_cycle_G100000407582 | 1 | 20 | ele | ep_gas_combined_cycle_G100000407582_ccs-rf | EGY | ccs retrofit of -- Mahmoudia power plant_1 -- operating | GW | TWh | daynite | no
ep_gas_combined_cycle_G100000407585_ccs-rf | EGY | gas | e_w218893323-220_EGY | 0.45675 | 1365 | 34.2 | 3.75 | 0.84455 | ep_gas_combined_cycle_G100000407585 | 1 | 20 | ele | ep_gas_combined_cycle_G100000407585_ccs-rf | EGY | ccs retrofit of -- Kuriemat power station_3-1 -- operating | GW | TWh | daynite | no
ep_gas_combined_cycle_G100000407586_ccs-rf | EGY | gas | e_w218893323-220_EGY | 0.42919 | 1365 | 34.2 | 3.75 | 0.84455 | ep_gas_combined_cycle_G100000407586 | 1 | 20 | ele | ep_gas_combined_cycle_G100000407586_ccs-rf | EGY | ccs retrofit of -- Kuriemat power station_2-1 -- operating | GW | TWh | daynite | no
ep_gas_combined_cycle_G100000407587-CHP_ccs-rf | EGY | gas | e_w218893323-220_EGY | 0.441 | 1365 | 34.2 | 3.75 | 0.84455 | ep_gas_combined_cycle_G100000407587-CHP | 1 | 20 | ele | ep_gas_combined_cycle_G100000407587-CHP_ccs-rf | EGY | ccs retrofit of -- Kuriemat ISCC power plant_1 -- operating -- CHP (captive) | GW | TWh | daynite | no
ep_gas_combined_cycle_G100000407595_ccs-rf | EGY | gas | e_w127261542-220_EGY | 0.42919 | 1365 | 34.2 | 3.75 | 0.84455 | ep_gas_combined_cycle_G100000407595 | 1 | 20 | ele | ep_gas_combined_cycle_G100000407595_ccs-rf | EGY | ccs retrofit of -- El-Atf power plant_1 -- operating | GW | TWh | daynite | no
ep_gas_combined_cycle_G100000407602-CHP_ccs-rf | EGY | gas | e_w120516782-220_EGY | 0.41344 | 1365 | 34.2 | 3.75 | 0.84455 | ep_gas_combined_cycle_G100000407602-CHP | 1 | 20 | ele | ep_gas_combined_cycle_G100000407602-CHP_ccs-rf | EGY | ccs retrofit of -- Damietta power plant_CC3 -- operating -- CHP | GW | TWh | daynite | no
ep_gas_combined_cycle_G100000407603-CHP_ccs-rf | EGY | gas | e_w120516782-220_EGY | 0.41344 | 1365 | 34.2 | 3.75 | 0.84455 | ep_gas_combined_cycle_G100000407603-CHP | 1 | 20 | ele | ep_gas_combined_cycle_G100000407603-CHP_ccs-rf | EGY | ccs retrofit of -- Damietta power plant_CC2 -- operating -- CHP | GW | TWh | daynite | no
ep_gas_combined_cycle_G100000407604-CHP_ccs-rf | EGY | gas | e_w120516782-220_EGY | 0.41344 | 1365 | 34.2 | 3.75 | 0.84455 | ep_gas_combined_cycle_G100000407604-CHP | 1 | 20 | ele | ep_gas_combined_cycle_G100000407604-CHP_ccs-rf | EGY | ccs retrofit of -- Damietta power plant_CC1 -- operating -- CHP | GW | TWh | daynite | no
ep_gas_combined_cycle_G100000407605_ccs-rf | EGY | gas | e_w120516782-220_EGY | 0.45675 | 1365 | 34.2 | 3.75 | 0.84455 | ep_gas_combined_cycle_G100000407605 | 1 | 20 | ele | ep_gas_combined_cycle_G100000407605_ccs-rf | EGY | ccs retrofit of -- West Damietta Ext. power plant_2 -- operating | GW | TWh | daynite | no
ep_gas_combined_cycle_G100000407606_ccs-rf | EGY | gas | e_w120516782-220_EGY | 0.45675 | 1365 | 34.2 | 3.75 | 0.84455 | ep_gas_combined_cycle_G100000407606 | 1 | 20 | ele | ep_gas_combined_cycle_G100000407606_ccs-rf | EGY | ccs retrofit of -- West Damietta power plant_1 -- operating | GW | TWh | daynite | no
ep_gas_combined_cycle_G100000407611_ccs-rf | EGY | gas | e_w127261542-220_EGY | 0.39375 | 1365 | 34.2 | 3.75 | 0.84455 | ep_gas_combined_cycle_G100000407611 | 1 | 20 | ele | ep_gas_combined_cycle_G100000407611_ccs-rf | EGY | ccs retrofit of -- Damanhour power plant_CC1 -- operating | GW | TWh | daynite | no
ep_gas_combined_cycle_G100000407617_ccs-rf | EGY | gas | e_w218893323-220_EGY | 0.39375 | 1365 | 34.2 | 3.75 | 0.84455 | ep_gas_combined_cycle_G100000407617 | 1 | 20 | ele | ep_gas_combined_cycle_G100000407617_ccs-rf | EGY | ccs retrofit of -- Cairo South power plant_2-1 -- operating | GW | TWh | daynite | no
ep_gas_combined_cycle_G100000407621_ccs-rf | EGY | gas | e_w218893323-220_EGY | 0.42919 | 1365 | 34.2 | 3.75 | 0.84455 | ep_gas_combined_cycle_G100000407621 | 1 | 20 | ele | ep_gas_combined_cycle_G100000407621_ccs-rf | EGY | ccs retrofit of -- Cairo North power plant_2 -- operating | GW | TWh | daynite | no
ep_gas_combined_cycle_G100000407622_ccs-rf | EGY | gas | e_w218893323-220_EGY | 0.42919 | 1365 | 34.2 | 3.75 | 0.84455 | ep_gas_combined_cycle_G100000407622 | 1 | 20 | ele | ep_gas_combined_cycle_G100000407622_ccs-rf | EGY | ccs retrofit of -- Cairo North power plant_1 -- operating | GW | TWh | daynite | no
ep_gas_combined_cycle_G100000407623_ccs-rf | EGY | gas | e_w127261542-220_EGY | 0.45675 | 1365 | 34.2 | 3.75 | 0.84455 | ep_gas_combined_cycle_G100000407623 | 1 | 20 | ele | ep_gas_combined_cycle_G100000407623_ccs-rf | EGY | ccs retrofit of -- Burullus power plant_4 -- operating | GW | TWh | daynite | no
ep_gas_combined_cycle_G100000407624_ccs-rf | EGY | gas | e_w127261542-220_EGY | 0.45675 | 1365 | 34.2 | 3.75 | 0.84455 | ep_gas_combined_cycle_G100000407624 | 1 | 20 | ele | ep_gas_combined_cycle_G100000407624_ccs-rf | EGY | ccs retrofit of -- Burullus power plant_3 -- operating | GW | TWh | daynite | no
ep_gas_combined_cycle_G100000407625_ccs-rf | EGY | gas | e_w127261542-220_EGY | 0.45675 | 1365 | 34.2 | 3.75 | 0.84455 | ep_gas_combined_cycle_G100000407625 | 1 | 20 | ele | ep_gas_combined_cycle_G100000407625_ccs-rf | EGY | ccs retrofit of -- Burullus power plant_2 -- operating | GW | TWh | daynite | no
ep_gas_combined_cycle_G100000407626_ccs-rf | EGY | gas | e_w127261542-220_EGY | 0.45675 | 1365 | 34.2 | 3.75 | 0.84455 | ep_gas_combined_cycle_G100000407626 | 1 | 20 | ele | ep_gas_combined_cycle_G100000407626_ccs-rf | EGY | ccs retrofit of -- Burullus power plant_1 -- operating | GW | TWh | daynite | no
ep_gas_combined_cycle_G100000407627_ccs-rf | EGY | gas | e_w218893323-220_EGY | 0.45675 | 1365 | 34.2 | 3.75 | 0.84455 | ep_gas_combined_cycle_G100000407627 | 1 | 20 | ele | ep_gas_combined_cycle_G100000407627_ccs-rf | EGY | ccs retrofit of -- Beni Suef power plant_4 -- operating | GW | TWh | daynite | no
ep_gas_combined_cycle_G100000407628_ccs-rf | EGY | gas | e_w218893323-220_EGY | 0.45675 | 1365 | 34.2 | 3.75 | 0.84455 | ep_gas_combined_cycle_G100000407628 | 1 | 20 | ele | ep_gas_combined_cycle_G100000407628_ccs-rf | EGY | ccs retrofit of -- Beni Suef power plant_3 -- operating | GW | TWh | daynite | no
ep_gas_combined_cycle_G100000407629_ccs-rf | EGY | gas | e_w218893323-220_EGY | 0.45675 | 1365 | 34.2 | 3.75 | 0.84455 | ep_gas_combined_cycle_G100000407629 | 1 | 20 | ele | ep_gas_combined_cycle_G100000407629_ccs-rf | EGY | ccs retrofit of -- Beni Suef power plant_2 -- operating | GW | TWh | daynite | no
ep_gas_combined_cycle_G100000407630_ccs-rf | EGY | gas | e_w218893323-220_EGY | 0.45675 | 1365 | 34.2 | 3.75 | 0.84455 | ep_gas_combined_cycle_G100000407630 | 1 | 20 | ele | ep_gas_combined_cycle_G100000407630_ccs-rf | EGY | ccs retrofit of -- Beni Suef power plant_1 -- operating | GW | TWh | daynite | no
ep_gas_combined_cycle_G100000407631_ccs-rf | EGY | gas | e_w218893323-220_EGY | 0.45675 | 1365 | 34.2 | 3.75 | 0.84455 | ep_gas_combined_cycle_G100000407631 | 1 | 20 | ele | ep_gas_combined_cycle_G100000407631_ccs-rf | EGY | ccs retrofit of -- Banha power plant_1 -- operating | GW | TWh | daynite | no
ep_gas_combined_cycle_G100000407643_ccs-rf | EGY | gas | e_w117393191-500_EGY | 0.45675 | 1365 | 34.2 | 3.75 | 0.84455 | ep_gas_combined_cycle_G100000407643 | 1 | 20 | ele | ep_gas_combined_cycle_G100000407643_ccs-rf | EGY | ccs retrofit of -- West Assiut power station_2 -- operating | GW | TWh | daynite | no
ep_gas_combined_cycle_G100000407644_ccs-rf | EGY | gas | e_w117393191-500_EGY | 0.45675 | 1365 | 34.2 | 3.75 | 0.84455 | ep_gas_combined_cycle_G100000407644 | 1 | 20 | ele | ep_gas_combined_cycle_G100000407644_ccs-rf | EGY | ccs retrofit of -- West Assiut power station_1 -- operating | GW | TWh | daynite | no
ep_gas_combined_cycle_G100000407648_ccs-rf | EGY | gas | e_w218893323-220_EGY | 0.45675 | 1365 | 34.2 | 3.75 | 0.84455 | ep_gas_combined_cycle_G100000407648 | 1 | 20 | ele | ep_gas_combined_cycle_G100000407648_ccs-rf | EGY | ccs retrofit of -- El-Shabab power station_New CC2 -- operating | GW | TWh | daynite | no
ep_gas_combined_cycle_G100000407649_ccs-rf | EGY | gas | e_w218893323-220_EGY | 0.45675 | 1365 | 34.2 | 3.75 | 0.84455 | ep_gas_combined_cycle_G100000407649 | 1 | 20 | ele | ep_gas_combined_cycle_G100000407649_ccs-rf | EGY | ccs retrofit of -- El-Shabab power station_New CC1 -- operating | GW | TWh | daynite | no
ep_gas_combined_cycle_G100000407663_ccs-rf | EGY | gas | e_w218893323-220_EGY | 0.45675 | 1365 | 34.2 | 3.75 | 0.84455 | ep_gas_combined_cycle_G100000407663 | 1 | 20 | ele | ep_gas_combined_cycle_G100000407663_ccs-rf | EGY | ccs retrofit of -- 6 October power plant_CC1 -- operating | GW | TWh | daynite | no
ep_gas_combined_cycle_G100000413910_ccs-rf | EGY | gas | e_w218893323-220_EGY | 0.45675 | 1365 | 34.2 | 3.75 | 0.84455 | ep_gas_combined_cycle_G100000413910 | 1 | 20 | ele | ep_gas_combined_cycle_G100000413910_ccs-rf | EGY | ccs retrofit of -- Tahrir Petrochemicals Complex power plant_CC -- construction | GW | TWh | daynite | no
ep_gas_combined_cycle_w127261542-220_EGY-CHP_ccs-rf | EGY | gas | e_w127261542-220_EGY | 0.39375 | 1365 | 34.2 | 3.75 | 0.84455 | ep_gas_combined_cycle_w127261542-220_EGY-CHP | 1 | 20 | ele | ep_gas_combined_cycle_w127261542-220_EGY-CHP_ccs-rf | EGY | ccs retrofit of -- Aggregated Plant -- operating -- CHP (captive) | GW | TWh | daynite | no
ep_gas_gas_turbine_G100000407580_ccs-rf | EGY | gas | e_w127261542-220_EGY | 0.24413 | 1365 | 34.2 | 3.75 | 0.84455 | ep_gas_gas_turbine_G100000407580 | 1 | 20 | ele | ep_gas_gas_turbine_G100000407580_ccs-rf | EGY | ccs retrofit of -- New Mahmoudia Gas power plant_New 2 -- operating | GW | TWh | daynite | no
ep_gas_gas_turbine_G100000407581_ccs-rf | EGY | gas | e_w127261542-220_EGY | 0.24413 | 1365 | 34.2 | 3.75 | 0.84455 | ep_gas_gas_turbine_G100000407581 | 1 | 20 | ele | ep_gas_gas_turbine_G100000407581_ccs-rf | EGY | ccs retrofit of -- New Mahmoudia Gas power plant_New 1 -- operating | GW | TWh | daynite | no
ep_gas_gas_turbine_G100000407598_ccs-rf | EGY | gas | e_w120516782-220_EGY | 0.24413 | 1365 | 34.2 | 3.75 | 0.84455 | ep_gas_gas_turbine_G100000407598 | 1 | 20 | ele | ep_gas_gas_turbine_G100000407598_ccs-rf | EGY | ccs retrofit of -- New Damietta power plant_GT4 -- operating | GW | TWh | daynite | no
ep_gas_gas_turbine_G100000407599_ccs-rf | EGY | gas | e_w120516782-220_EGY | 0.24413 | 1365 | 34.2 | 3.75 | 0.84455 | ep_gas_gas_turbine_G100000407599 | 1 | 20 | ele | ep_gas_gas_turbine_G100000407599_ccs-rf | EGY | ccs retrofit of -- New Damietta power plant_GT3 -- operating | GW | TWh | daynite | no
ep_gas_gas_turbine_G100000407600_ccs-rf | EGY | gas | e_w120516782-220_EGY | 0.24413 | 1365 | 34.2 | 3.75 | 0.84455 | ep_gas_gas_turbine_G100000407600 | 1 | 20 | ele | ep_gas_gas_turbine_G100000407600_ccs-rf | EGY | ccs retrofit of -- New Damietta power plant_GT2 -- operating | GW | TWh | daynite | no
ep_gas_gas_turbine_G100000407601_ccs-rf | EGY | gas | e_w120516782-220_EGY | 0.24413 | 1365 | 34.2 | 3.75 | 0.84455 | ep_gas_gas_turbine_G100000407601 | 1 | 20 | ele | ep_gas_gas_turbine_G100000407601_ccs-rf | EGY | ccs retrofit of -- New Damietta power plant_GT1 -- operating | GW | TWh | daynite | no
ep_gas_gas_turbine_G100000407635_ccs-rf | EGY | gas | e_w218893323-220_EGY | 0.24413 | 1365 | 34.2 | 3.75 | 0.84455 | ep_gas_gas_turbine_G100000407635 | 1 | 20 | ele | ep_gas_gas_turbine_G100000407635_ccs-rf | EGY | ccs retrofit of -- Ataka power plant_GT4 -- operating | GW | TWh | daynite | no
ep_gas_gas_turbine_G100000407636_ccs-rf | EGY | gas | e_w218893323-220_EGY | 0.24413 | 1365 | 34.2 | 3.75 | 0.84455 | ep_gas_gas_turbine_G100000407636 | 1 | 20 | ele | ep_gas_gas_turbine_G100000407636_ccs-rf | EGY | ccs retrofit of -- Ataka power plant_GT3 -- operating | GW | TWh | daynite | no
ep_gas_gas_turbine_G100000407637_ccs-rf | EGY | gas | e_w218893323-220_EGY | 0.24413 | 1365 | 34.2 | 3.75 | 0.84455 | ep_gas_gas_turbine_G100000407637 | 1 | 20 | ele | ep_gas_gas_turbine_G100000407637_ccs-rf | EGY | ccs retrofit of -- Ataka power plant_GT2 -- operating | GW | TWh | daynite | no
ep_gas_gas_turbine_G100000407638_ccs-rf | EGY | gas | e_w218893323-220_EGY | 0.24413 | 1365 | 34.2 | 3.75 | 0.84455 | ep_gas_gas_turbine_G100000407638 | 1 | 20 | ele | ep_gas_gas_turbine_G100000407638_ccs-rf | EGY | ccs retrofit of -- Ataka power plant_GT1 -- operating | GW | TWh | daynite | no
ep_gas_gas_turbine_G100000407664_ccs-rf | EGY | gas | e_w218893323-220_EGY | 0.24413 | 1365 | 34.2 | 3.75 | 0.84455 | ep_gas_gas_turbine_G100000407664 | 1 | 20 | ele | ep_gas_gas_turbine_G100000407664_ccs-rf | EGY | ccs retrofit of -- 6 October power plant_4 -- operating | GW | TWh | daynite | no
ep_gas_gas_turbine_G100000407665_ccs-rf | EGY | gas | e_w218893323-220_EGY | 0.24413 | 1365 | 34.2 | 3.75 | 0.84455 | ep_gas_gas_turbine_G100000407665 | 1 | 20 | ele | ep_gas_gas_turbine_G100000407665_ccs-rf | EGY | ccs retrofit of -- 6 October power plant_3 -- operating | GW | TWh | daynite | no
ep_gas_gas_turbine_G100000407666_ccs-rf | EGY | gas | e_w218893323-220_EGY | 0.24413 | 1365 | 34.2 | 3.75 | 0.84455 | ep_gas_gas_turbine_G100000407666 | 1 | 20 | ele | ep_gas_gas_turbine_G100000407666_ccs-rf | EGY | ccs retrofit of -- 6 October power plant_2 -- operating | GW | TWh | daynite | no
ep_gas_gas_turbine_G100000407667_ccs-rf | EGY | gas | e_w218893323-220_EGY | 0.24413 | 1365 | 34.2 | 3.75 | 0.84455 | ep_gas_gas_turbine_G100000407667 | 1 | 20 | ele | ep_gas_gas_turbine_G100000407667_ccs-rf | EGY | ccs retrofit of -- 6 October power plant_1 -- operating | GW | TWh | daynite | no
ep_gas_gas_turbine_G100000411085_ccs-rf | EGY | gas | e_w120516782-220_EGY | 0.24413 | 1365 | 34.2 | 3.75 | 0.84455 | ep_gas_gas_turbine_G100000411085 | 1 | 20 | ele | ep_gas_gas_turbine_G100000411085_ccs-rf | EGY | ccs retrofit of -- Arish power station_GT2 -- operating | GW | TWh | daynite | no
ep_gas_gas_turbine_G100000411086_ccs-rf | EGY | gas | e_w120516782-220_EGY | 0.24413 | 1365 | 34.2 | 3.75 | 0.84455 | ep_gas_gas_turbine_G100000411086 | 1 | 20 | ele | ep_gas_gas_turbine_G100000411086_ccs-rf | EGY | ccs retrofit of -- Arish power station_GT1 -- operating | GW | TWh | daynite | no
ep_gas_gas_turbine_w127261542-220_EGY-CHP_ccs-rf | EGY | gas | e_w127261542-220_EGY | 0.252 | 1365 | 34.2 | 3.75 | 0.84455 | ep_gas_gas_turbine_w127261542-220_EGY-CHP | 1 | 20 | ele | ep_gas_gas_turbine_w127261542-220_EGY-CHP_ccs-rf | EGY | ccs retrofit of -- Aggregated Plant -- operating -- CHP (captive) | GW | TWh | daynite | no
ep_gas_gas_turbine_w127261542-220_EGY_ccs-rf | EGY | gas | e_w127261542-220_EGY | 0.23625 | 1365 | 34.2 | 3.75 | 0.84455 | ep_gas_gas_turbine_w127261542-220_EGY | 1 | 20 | ele | ep_gas_gas_turbine_w127261542-220_EGY_ccs-rf | EGY | ccs retrofit of -- Aggregated Plant -- operating | GW | TWh | daynite | no
ep_gas_internal_combustion_G100001022723-CHP_ccs-rf | EGY | gas | e_w120516782-220_EGY | 0.2835 | 1365 | 34.2 | 3.75 | 0.84455 | ep_gas_internal_combustion_G100001022723-CHP | 1 | 20 | ele | ep_gas_internal_combustion_G100001022723-CHP_ccs-rf | EGY | ccs retrofit of -- Al Shalaq Power Plant_1 -- operating -- CHP | GW | TWh | daynite | no
ep_gas_steam_turbine_G100000400870_ccs-rf | EGY | gas | e_w218893323-220_EGY | 0.28744 | 1365 | 34.2 | 3.75 | 0.84455 | ep_gas_steam_turbine_G100000400870 | 1 | 20 | ele | ep_gas_steam_turbine_G100000400870_ccs-rf | EGY | ccs retrofit of -- South Helwan power station_1 -- operating | GW | TWh | daynite | no
ep_gas_steam_turbine_G100000400871_ccs-rf | EGY | gas | e_w218893323-220_EGY | 0.28744 | 1365 | 34.2 | 3.75 | 0.84455 | ep_gas_steam_turbine_G100000400871 | 1 | 20 | ele | ep_gas_steam_turbine_G100000400871_ccs-rf | EGY | ccs retrofit of -- South Helwan power station_2 -- operating | GW | TWh | daynite | no
ep_gas_steam_turbine_G100000400872_ccs-rf | EGY | gas | e_w218893323-220_EGY | 0.28744 | 1365 | 34.2 | 3.75 | 0.84455 | ep_gas_steam_turbine_G100000400872 | 1 | 20 | ele | ep_gas_steam_turbine_G100000400872_ccs-rf | EGY | ccs retrofit of -- South Helwan power station_3 -- operating | GW | TWh | daynite | no
ep_gas_steam_turbine_G100000407550_ccs-rf | EGY | gas | e_w218893323-220_EGY | 0.28744 | 1365 | 34.2 | 3.75 | 0.84455 | ep_gas_steam_turbine_G100000407550 | 1 | 20 | ele | ep_gas_steam_turbine_G100000407550_ccs-rf | EGY | ccs retrofit of -- Suez power plant_1 -- operating | GW | TWh | daynite | no
ep_gas_steam_turbine_G100000407551_ccs-rf | EGY | gas | e_w218893323-220_EGY | 0.2835 | 1365 | 34.2 | 3.75 | 0.84455 | ep_gas_steam_turbine_G100000407551 | 1 | 20 | ele | ep_gas_steam_turbine_G100000407551_ccs-rf | EGY | ccs retrofit of -- Suez Gulf power plant_2 -- operating | GW | TWh | daynite | no
ep_gas_steam_turbine_G100000407552_ccs-rf | EGY | gas | e_w218893323-220_EGY | 0.2835 | 1365 | 34.2 | 3.75 | 0.84455 | ep_gas_steam_turbine_G100000407552 | 1 | 20 | ele | ep_gas_steam_turbine_G100000407552_ccs-rf | EGY | ccs retrofit of -- Suez Gulf power plant_1 -- operating | GW | TWh | daynite | no
ep_gas_steam_turbine_G100000407553_ccs-rf | EGY | gas | e_w127261542-220_EGY | 0.27563 | 1365 | 34.2 | 3.75 | 0.84455 | ep_gas_steam_turbine_G100000407553 | 1 | 20 | ele | ep_gas_steam_turbine_G100000407553_ccs-rf | EGY | ccs retrofit of -- Sidi Krir power plant_ST2 -- operating | GW | TWh | daynite | no
ep_gas_steam_turbine_G100000407554_ccs-rf | EGY | gas | e_w127261542-220_EGY | 0.27563 | 1365 | 34.2 | 3.75 | 0.84455 | ep_gas_steam_turbine_G100000407554 | 1 | 20 | ele | ep_gas_steam_turbine_G100000407554_ccs-rf | EGY | ccs retrofit of -- Sidi Krir power plant_ST1 -- operating | GW | TWh | daynite | no
ep_gas_steam_turbine_G100000407555_ccs-rf | EGY | gas | e_w127261542-220_EGY | 0.2835 | 1365 | 34.2 | 3.75 | 0.84455 | ep_gas_steam_turbine_G100000407555 | 1 | 20 | ele | ep_gas_steam_turbine_G100000407555_ccs-rf | EGY | ccs retrofit of -- Sidi Krir power plant_ST4 -- operating | GW | TWh | daynite | no
ep_gas_steam_turbine_G100000407556_ccs-rf | EGY | gas | e_w127261542-220_EGY | 0.2835 | 1365 | 34.2 | 3.75 | 0.84455 | ep_gas_steam_turbine_G100000407556 | 1 | 20 | ele | ep_gas_steam_turbine_G100000407556_ccs-rf | EGY | ccs retrofit of -- Sidi Krir power plant_ST3 -- operating | GW | TWh | daynite | no
ep_gas_steam_turbine_G100000407558_ccs-rf | EGY | gas | e_w218893323-220_EGY | 0.26775 | 1365 | 34.2 | 3.75 | 0.84455 | ep_gas_steam_turbine_G100000407558 | 1 | 20 | ele | ep_gas_steam_turbine_G100000407558_ccs-rf | EGY | ccs retrofit of -- Shoubra El-Kheima power plant_4 -- operating | GW | TWh | daynite | no
ep_gas_steam_turbine_G100000407559_ccs-rf | EGY | gas | e_w218893323-220_EGY | 0.26775 | 1365 | 34.2 | 3.75 | 0.84455 | ep_gas_steam_turbine_G100000407559 | 1 | 20 | ele | ep_gas_steam_turbine_G100000407559_ccs-rf | EGY | ccs retrofit of -- Shoubra El-Kheima power plant_3 -- operating | GW | TWh | daynite | no
ep_gas_steam_turbine_G100000407560_ccs-rf | EGY | gas | e_w218893323-220_EGY | 0.26775 | 1365 | 34.2 | 3.75 | 0.84455 | ep_gas_steam_turbine_G100000407560 | 1 | 20 | ele | ep_gas_steam_turbine_G100000407560_ccs-rf | EGY | ccs retrofit of -- Shoubra El-Kheima power plant_2 -- operating | GW | TWh | daynite | no
ep_gas_steam_turbine_G100000407561_ccs-rf | EGY | gas | e_w218893323-220_EGY | 0.26775 | 1365 | 34.2 | 3.75 | 0.84455 | ep_gas_steam_turbine_G100000407561 | 1 | 20 | ele | ep_gas_steam_turbine_G100000407561_ccs-rf | EGY | ccs retrofit of -- Shoubra El-Kheima power plant_1 -- operating | GW | TWh | daynite | no
ep_gas_steam_turbine_G100000407562_ccs-rf | EGY | gas | e_w120516782-220_EGY | 0.2835 | 1365 | 34.2 | 3.75 | 0.84455 | ep_gas_steam_turbine_G100000407562 | 1 | 20 | ele | ep_gas_steam_turbine_G100000407562_ccs-rf | EGY | ccs retrofit of -- Port Said East power plant_2 -- operating | GW | TWh | daynite | no
ep_gas_steam_turbine_G100000407563_ccs-rf | EGY | gas | e_w120516782-220_EGY | 0.2835 | 1365 | 34.2 | 3.75 | 0.84455 | ep_gas_steam_turbine_G100000407563 | 1 | 20 | ele | ep_gas_steam_turbine_G100000407563_ccs-rf | EGY | ccs retrofit of -- Port Said East power plant_1 -- operating | GW | TWh | daynite | no
ep_gas_steam_turbine_G100000407564_ccs-rf | EGY | gas | e_w218893323-220_EGY | 0.2835 | 1365 | 34.2 | 3.75 | 0.84455 | ep_gas_steam_turbine_G100000407564 | 1 | 20 | ele | ep_gas_steam_turbine_G100000407564_ccs-rf | EGY | ccs retrofit of -- Oyoun Mousa Gas power plant_2 -- operating | GW | TWh | daynite | no
ep_gas_steam_turbine_G100000407565_ccs-rf | EGY | gas | e_w218893323-220_EGY | 0.2835 | 1365 | 34.2 | 3.75 | 0.84455 | ep_gas_steam_turbine_G100000407565 | 1 | 20 | ele | ep_gas_steam_turbine_G100000407565_ccs-rf | EGY | ccs retrofit of -- Oyoun Mousa Gas power plant_1 -- operating | GW | TWh | daynite | no
ep_gas_steam_turbine_G100000407583_ccs-rf | EGY | gas | e_w218893323-220_EGY | 0.27563 | 1365 | 34.2 | 3.75 | 0.84455 | ep_gas_steam_turbine_G100000407583 | 1 | 20 | ele | ep_gas_steam_turbine_G100000407583_ccs-rf | EGY | ccs retrofit of -- Kuriemat power station_1-2 -- operating | GW | TWh | daynite | no
ep_gas_steam_turbine_G100000407584_ccs-rf | EGY | gas | e_w218893323-220_EGY | 0.27563 | 1365 | 34.2 | 3.75 | 0.84455 | ep_gas_steam_turbine_G100000407584 | 1 | 20 | ele | ep_gas_steam_turbine_G100000407584_ccs-rf | EGY | ccs retrofit of -- Kuriemat power station_1-1 -- operating | GW | TWh | daynite | no
ep_gas_steam_turbine_G100000407588_ccs-rf | EGY | gas | e_w127261542-220_EGY | 0.252 | 1365 | 34.2 | 3.75 | 0.84455 | ep_gas_steam_turbine_G100000407588 | 1 | 20 | ele | ep_gas_steam_turbine_G100000407588_ccs-rf | EGY | ccs retrofit of -- Kafr El-Dawar power plant_4 -- operating | GW | TWh | daynite | no
ep_gas_steam_turbine_G100000407589_ccs-rf | EGY | gas | e_w127261542-220_EGY | 0.252 | 1365 | 34.2 | 3.75 | 0.84455 | ep_gas_steam_turbine_G100000407589 | 1 | 20 | ele | ep_gas_steam_turbine_G100000407589_ccs-rf | EGY | ccs retrofit of -- Kafr El-Dawar power plant_3 -- operating | GW | TWh | daynite | no
ep_gas_steam_turbine_G100000407596_ccs-rf | EGY | gas | e_w218893323-220_EGY | 0.2835 | 1365 | 34.2 | 3.75 | 0.84455 | ep_gas_steam_turbine_G100000407596 | 1 | 20 | ele | ep_gas_steam_turbine_G100000407596_ccs-rf | EGY | ccs retrofit of -- El-Tebeen power plant_2 -- operating | GW | TWh | daynite | no
ep_gas_steam_turbine_G100000407597_ccs-rf | EGY | gas | e_w218893323-220_EGY | 0.2835 | 1365 | 34.2 | 3.75 | 0.84455 | ep_gas_steam_turbine_G100000407597 | 1 | 20 | ele | ep_gas_steam_turbine_G100000407597_ccs-rf | EGY | ccs retrofit of -- El-Tebeen power plant_1 -- operating | GW | TWh | daynite | no
ep_gas_steam_turbine_G100000407610_ccs-rf | EGY | gas | e_w127261542-220_EGY | 0.25988 | 1365 | 34.2 | 3.75 | 0.84455 | ep_gas_steam_turbine_G100000407610 | 1 | 20 | ele | ep_gas_steam_turbine_G100000407610_ccs-rf | EGY | ccs retrofit of -- Damanhour power plant_EXT -- operating | GW | TWh | daynite | no
ep_gas_steam_turbine_G100000407612_ccs-rf | EGY | gas | e_w218893323-220_EGY | 0.28744 | 1365 | 34.2 | 3.75 | 0.84455 | ep_gas_steam_turbine_G100000407612 | 1 | 20 | ele | ep_gas_steam_turbine_G100000407612_ccs-rf | EGY | ccs retrofit of -- Cairo West II power plant_5 -- operating | GW | TWh | daynite | no
ep_gas_steam_turbine_G100000407613_ccs-rf | EGY | gas | e_w218893323-220_EGY | 0.28744 | 1365 | 34.2 | 3.75 | 0.84455 | ep_gas_steam_turbine_G100000407613 | 1 | 20 | ele | ep_gas_steam_turbine_G100000407613_ccs-rf | EGY | ccs retrofit of -- Cairo West II power plant_4 -- operating | GW | TWh | daynite | no
ep_gas_steam_turbine_G100000407614_ccs-rf | EGY | gas | e_w218893323-220_EGY | 0.28744 | 1365 | 34.2 | 3.75 | 0.84455 | ep_gas_steam_turbine_G100000407614 | 1 | 20 | ele | ep_gas_steam_turbine_G100000407614_ccs-rf | EGY | ccs retrofit of -- Cairo West II power plant_3 -- operating | GW | TWh | daynite | no
ep_gas_steam_turbine_G100000407615_ccs-rf | EGY | gas | e_w218893323-220_EGY | 0.28744 | 1365 | 34.2 | 3.75 | 0.84455 | ep_gas_steam_turbine_G100000407615 | 1 | 20 | ele | ep_gas_steam_turbine_G100000407615_ccs-rf | EGY | ccs retrofit of -- Cairo West II power plant_2 -- operating | GW | TWh | daynite | no
ep_gas_steam_turbine_G100000407616_ccs-rf | EGY | gas | e_w218893323-220_EGY | 0.27563 | 1365 | 34.2 | 3.75 | 0.84455 | ep_gas_steam_turbine_G100000407616 | 1 | 20 | ele | ep_gas_steam_turbine_G100000407616_ccs-rf | EGY | ccs retrofit of -- Cairo West II power plant_1 -- operating | GW | TWh | daynite | no
ep_gas_steam_turbine_G100000407639_ccs-rf | EGY | gas | e_w218893323-220_EGY | 0.252 | 1365 | 34.2 | 3.75 | 0.84455 | ep_gas_steam_turbine_G100000407639 | 1 | 20 | ele | ep_gas_steam_turbine_G100000407639_ccs-rf | EGY | ccs retrofit of -- Ataka Steam power plant_ST4 -- operating | GW | TWh | daynite | no
ep_gas_steam_turbine_G100000407640_ccs-rf | EGY | gas | e_w218893323-220_EGY | 0.252 | 1365 | 34.2 | 3.75 | 0.84455 | ep_gas_steam_turbine_G100000407640 | 1 | 20 | ele | ep_gas_steam_turbine_G100000407640_ccs-rf | EGY | ccs retrofit of -- Ataka Steam power plant_ST3 -- operating | GW | TWh | daynite | no
ep_gas_steam_turbine_G100000407645_ccs-rf | EGY | gas | e_w117393191-500_EGY | 0.28744 | 1365 | 34.2 | 3.75 | 0.84455 | ep_gas_steam_turbine_G100000407645 | 1 | 20 | ele | ep_gas_steam_turbine_G100000407645_ccs-rf | EGY | ccs retrofit of -- Walidia power station_3 -- operating | GW | TWh | daynite | no
ep_gas_steam_turbine_G100000407646_ccs-rf | EGY | gas | e_w117393191-500_EGY | 0.25988 | 1365 | 34.2 | 3.75 | 0.84455 | ep_gas_steam_turbine_G100000407646 | 1 | 20 | ele | ep_gas_steam_turbine_G100000407646_ccs-rf | EGY | ccs retrofit of -- Walidia power station_2 -- operating | GW | TWh | daynite | no
ep_gas_steam_turbine_G100000407647_ccs-rf | EGY | gas | e_w117393191-500_EGY | 0.25988 | 1365 | 34.2 | 3.75 | 0.84455 | ep_gas_steam_turbine_G100000407647 | 1 | 20 | ele | ep_gas_steam_turbine_G100000407647_ccs-rf | EGY | ccs retrofit of -- Walidia power station_1 -- operating | GW | TWh | daynite | no
ep_gas_steam_turbine_G100000407650_ccs-rf | EGY | gas | e_w218893323-220_EGY | 0.28744 | 1365 | 34.2 | 3.75 | 0.84455 | ep_gas_steam_turbine_G100000407650 | 1 | 20 | ele | ep_gas_steam_turbine_G100000407650_ccs-rf | EGY | ccs retrofit of -- Ain Sokhna power plant_2 -- operating | GW | TWh | daynite | no
ep_gas_steam_turbine_G100000407651_ccs-rf | EGY | gas | e_w218893323-220_EGY | 0.28744 | 1365 | 34.2 | 3.75 | 0.84455 | ep_gas_steam_turbine_G100000407651 | 1 | 20 | ele | ep_gas_steam_turbine_G100000407651_ccs-rf | EGY | ccs retrofit of -- Ain Sokhna power plant_1 -- operating | GW | TWh | daynite | no
ep_gas_steam_turbine_G100000407655_ccs-rf | EGY | gas | e_w218893323-220_EGY | 0.252 | 1365 | 34.2 | 3.75 | 0.84455 | ep_gas_steam_turbine_G100000407655 | 1 | 20 | ele | ep_gas_steam_turbine_G100000407655_ccs-rf | EGY | ccs retrofit of -- Abu Sultan power plant_1 -- operating | GW | TWh | daynite | no
ep_gas_steam_turbine_G100000407656_ccs-rf | EGY | gas | e_w127261542-220_EGY | 0.28744 | 1365 | 34.2 | 3.75 | 0.84455 | ep_gas_steam_turbine_G100000407656 | 1 | 20 | ele | ep_gas_steam_turbine_G100000407656_ccs-rf | EGY | ccs retrofit of -- New Abu Qir power plant_2 -- operating | GW | TWh | daynite | no
ep_gas_steam_turbine_G100000407657_ccs-rf | EGY | gas | e_w127261542-220_EGY | 0.28744 | 1365 | 34.2 | 3.75 | 0.84455 | ep_gas_steam_turbine_G100000407657 | 1 | 20 | ele | ep_gas_steam_turbine_G100000407657_ccs-rf | EGY | ccs retrofit of -- New Abu Qir power plant_1 -- operating | GW | TWh | daynite | no
ep_gas_steam_turbine_G100000407658_ccs-rf | EGY | gas | e_w127261542-220_EGY | 0.252 | 1365 | 34.2 | 3.75 | 0.84455 | ep_gas_steam_turbine_G100000407658 | 1 | 20 | ele | ep_gas_steam_turbine_G100000407658_ccs-rf | EGY | ccs retrofit of -- Abu Qir power plant_1 -- operating | GW | TWh | daynite | no
ep_gas_steam_turbine_G100000411161_ccs-rf | EGY | gas | e_w218893323-220_EGY | 0.252 | 1365 | 34.2 | 3.75 | 0.84455 | ep_gas_steam_turbine_G100000411161 | 1 | 20 | ele | ep_gas_steam_turbine_G100000411161_ccs-rf | EGY | ccs retrofit of -- Abu Sultan power plant_4 -- operating | GW | TWh | daynite | no
ep_gas_steam_turbine_G100000411162_ccs-rf | EGY | gas | e_w218893323-220_EGY | 0.252 | 1365 | 34.2 | 3.75 | 0.84455 | ep_gas_steam_turbine_G100000411162 | 1 | 20 | ele | ep_gas_steam_turbine_G100000411162_ccs-rf | EGY | ccs retrofit of -- Abu Sultan power plant_3 -- operating | GW | TWh | daynite | no
ep_gas_steam_turbine_G100000411163_ccs-rf | EGY | gas | e_w218893323-220_EGY | 0.252 | 1365 | 34.2 | 3.75 | 0.84455 | ep_gas_steam_turbine_G100000411163 | 1 | 20 | ele | ep_gas_steam_turbine_G100000411163_ccs-rf | EGY | ccs retrofit of -- Abu Sultan power plant_2 -- operating | GW | TWh | daynite | no
ep_gas_steam_turbine_G100000411180_ccs-rf | EGY | gas | e_w127261542-220_EGY | 0.25988 | 1365 | 34.2 | 3.75 | 0.84455 | ep_gas_steam_turbine_G100000411180 | 1 | 20 | ele | ep_gas_steam_turbine_G100000411180_ccs-rf | EGY | ccs retrofit of -- Talkha Steam power plant_ST2 -- operating | GW | TWh | daynite | no
ep_gas_steam_turbine_G100000411181_ccs-rf | EGY | gas | e_w127261542-220_EGY | 0.25988 | 1365 | 34.2 | 3.75 | 0.84455 | ep_gas_steam_turbine_G100000411181 | 1 | 20 | ele | ep_gas_steam_turbine_G100000411181_ccs-rf | EGY | ccs retrofit of -- Talkha Steam power plant_ST1 -- operating | GW | TWh | daynite | no
ep_gas_steam_turbine_G100000411204_ccs-rf | EGY | gas | e_w218893323-220_EGY | 0.252 | 1365 | 34.2 | 3.75 | 0.84455 | ep_gas_steam_turbine_G100000411204 | 1 | 20 | ele | ep_gas_steam_turbine_G100000411204_ccs-rf | EGY | ccs retrofit of -- Ataka Steam power plant_ST2 -- operating | GW | TWh | daynite | no
ep_gas_steam_turbine_G100000411205_ccs-rf | EGY | gas | e_w218893323-220_EGY | 0.252 | 1365 | 34.2 | 3.75 | 0.84455 | ep_gas_steam_turbine_G100000411205 | 1 | 20 | ele | ep_gas_steam_turbine_G100000411205_ccs-rf | EGY | ccs retrofit of -- Ataka Steam power plant_ST1 -- operating | GW | TWh | daynite | no
ep_gas_steam_turbine_G100000411206_ccs-rf | EGY | gas | e_w127261542-220_EGY | 0.26775 | 1365 | 34.2 | 3.75 | 0.84455 | ep_gas_steam_turbine_G100000411206 | 1 | 20 | ele | ep_gas_steam_turbine_G100000411206_ccs-rf | EGY | ccs retrofit of -- Abu Qir power plant_5 -- operating | GW | TWh | daynite | no
ep_gas_steam_turbine_G100000411207_ccs-rf | EGY | gas | e_w127261542-220_EGY | 0.252 | 1365 | 34.2 | 3.75 | 0.84455 | ep_gas_steam_turbine_G100000411207 | 1 | 20 | ele | ep_gas_steam_turbine_G100000411207_ccs-rf | EGY | ccs retrofit of -- Abu Qir power plant_4 -- operating | GW | TWh | daynite | no
ep_gas_steam_turbine_G100000411208_ccs-rf | EGY | gas | e_w127261542-220_EGY | 0.252 | 1365 | 34.2 | 3.75 | 0.84455 | ep_gas_steam_turbine_G100000411208 | 1 | 20 | ele | ep_gas_steam_turbine_G100000411208_ccs-rf | EGY | ccs retrofit of -- Abu Qir power plant_3 -- operating | GW | TWh | daynite | no
ep_gas_steam_turbine_G100000411209_ccs-rf | EGY | gas | e_w127261542-220_EGY | 0.252 | 1365 | 34.2 | 3.75 | 0.84455 | ep_gas_steam_turbine_G100000411209 | 1 | 20 | ele | ep_gas_steam_turbine_G100000411209_ccs-rf | EGY | ccs retrofit of -- Abu Qir power plant_2 -- operating | GW | TWh | daynite | no

## new_options
~fi_t | [12 empty] | ~fi_process
process | region | comm-in | comm-out | START | cap_bnd | efficiency | ncap_cost | ncap_fom | act_cost | ncap_chpr | ncap_tlife | ncap_af~fx | set | process | region | description | capacity_unit | activity_unit | timeslicelevel | vintage
en_a_bioenergy_G100001019965 | EGY | bioenergy | e_w218893323-220_EGY | 2026 | 0.1 | 0.297 | 3421.25 | 128.7 | 7.92 |  | 50 |  | ele | en_a_bioenergy_G100001019965 | EGY | Ramadan power station_1 -- announced | GW | TWh | daynite | no
en_a_gas_steam_turbine_G100001018319 | EGY | gas | e_w120516782-220_EGY | 2025 | 0.125 | 0.3105 | 1173 | 39.6 | 4.455 |  | 50 |  | ele | en_a_gas_steam_turbine_G100001018319 | EGY | Arish power station_ST1 -- announced | GW | TWh | daynite | no
en_a_solar_pv_019 | EGY | solar | elc_spv_EGY_019 | 2025 | 0.1415 | 1 | 879.75 | 14.85 | 0 |  | 30 | 0.27608 | ele | en_a_solar_pv_019 | EGY | Aggregated Plant -- announced | GW | TWh | annual | yes
en_a_solar_pv_024 | EGY | solar | elc_spv_EGY_024 | 2025 | 0.04 | 1 | 1032.75 | 17.55 | 0 |  | 30 | 0.25232 | ele | en_a_solar_pv_024 | EGY | Aggregated Plant -- announced | GW | TWh | annual | yes
en_a_solar_pv_G100000814092 | EGY | solar | elc_spv_EGY_019 | 2025 | 4.6 | 1 | 765 | 13.5 | 0 |  | 30 | 0.27608 | ele | en_a_solar_pv_G100000814092 | EGY | Fortescue Green Hydrogen solar farm_-- -- announced | GW | TWh | annual | no
en_a_solar_pv_G100000831156 | EGY | solar | elc_spv_EGY_007 | 2025 | 0.5 | 1 | 765 | 13.5 | 0 |  | 30 | 0.28009 | ele | en_a_solar_pv_G100000831156 | EGY | Fars 2 solar farm_-- -- announced | GW | TWh | annual | no
en_a_solar_pv_G100001018749 | EGY | solar | elc_spv_EGY_019 | 2025 | 1.35 | 1 | 765 | 13.5 | 0 |  | 30 | 0.27608 | ele | en_a_solar_pv_G100001018749 | EGY | Voltalia-TAQA Project solar farm_2 -- announced | GW | TWh | annual | no
en_a_solar_pv_G100001021304 | EGY | solar | elc_spv_EGY_011 | 2025 | 0.5 | 1 | 765 | 13.5 | 0 |  | 30 | 0.28972 | ele | en_a_solar_pv_G100001021304 | EGY | Abydos Kom Ombo solar farm_2 -- announced | GW | TWh | annual | no
en_a_windon_wind_020 | EGY | windon | elc_won_EGY_020 | 2025 | 0.12 | 1 | 1564 | 39.6 | 0 |  | 30 | 0.20426 | ele | en_a_windon_wind_020 | EGY | Aggregated Plant -- announced | GW | TWh | annual | yes
en_a_windon_wind_022 | EGY | windon | elc_won_EGY_022 | 2025 | 0.1415 | 1 | 1564 | 39.6 | 0 |  | 30 | 0.19943 | ele | en_a_windon_wind_022 | EGY | Aggregated Plant -- announced | GW | TWh | annual | yes
en_a_windon_wind_G100000927394 | EGY | windon | elc_won_EGY_016 | 2025 | 10 | 1 | 1360 | 36 | 0 |  | 30 | 0.30534 | ele | en_a_windon_wind_G100000927394 | EGY | ACWA wind farm_2 -- announced | GW | TWh | annual | no
en_a_windon_wind_G100001018751 | EGY | windon | elc_won_EGY_022 | 2025 | 1.35 | 1 | 1360 | 36 | 0 |  | 30 | 0.19943 | ele | en_a_windon_wind_G100001018751 | EGY | Voltalia-TAQA Project wind farm_2 -- announced | GW | TWh | annual | no
en_pc_solar_pv_016 | EGY | solar | elc_spv_EGY_016 | 2025 | 0.02 | 1 | 1032.75 | 17.55 | 0 |  | 30 | 0.28261 | ele | en_pc_solar_pv_016 | EGY | Aggregated Plant -- pre-construction | GW | TWh | annual | yes
en_pc_solar_pv_019 | EGY | solar | elc_spv_EGY_019 | 2025 | 0.28 | 1 | 907.0714 | 15.3321 | 0 |  | 30 | 0.27608 | ele | en_pc_solar_pv_019 | EGY | Aggregated Plant -- pre-construction | GW | TWh | annual | yes
en_pc_solar_pv_G100000800426 | EGY | solar | elc_spv_EGY_023 | 2025 | 0.2 | 1 | 879.75 | 14.85 | 0 |  | 30 | 0.26328 | ele | en_pc_solar_pv_G100000800426 | EGY | West Nile PV solar farm_-- -- pre-construction | GW | TWh | annual | no
en_pc_solar_pv_G100000814091 | EGY | solar | elc_spv_EGY_019 | 2025 | 0.5 | 1 | 765 | 13.5 | 0 |  | 30 | 0.27608 | ele | en_pc_solar_pv_G100000814091 | EGY | Fas solar farm_-- -- pre-construction | GW | TWh | annual | no
en_pc_solar_pv_G100000814093 | EGY | solar | elc_spv_EGY_019 | 2028 | 1.5 | 1 | 765 | 13.5 | 0 |  | 30 | 0.27608 | ele | en_pc_solar_pv_G100000814093 | EGY | Globeleq Green Hydrogen solar farm_1 -- pre-construction | GW | TWh | annual | no
en_pc_solar_pv_G100000814094 | EGY | solar | elc_spv_EGY_019 | 2028 | 1.5 | 1 | 765 | 13.5 | 0 |  | 30 | 0.27608 | ele | en_pc_solar_pv_G100000814094 | EGY | Globeleq Green Hydrogen solar farm_2 -- pre-construction | GW | TWh | annual | no
en_pc_solar_pv_G100000814095 | EGY | solar | elc_spv_EGY_019 | 2028 | 1.5 | 1 | 765 | 13.5 | 0 |  | 30 | 0.27608 | ele | en_pc_solar_pv_G100000814095 | EGY | Globeleq Green Hydrogen solar farm_3 -- pre-construction | GW | TWh | annual | no
en_pc_solar_pv_G100000814098 | EGY | solar | elc_spv_EGY_007 | 2025 | 0.5 | 1 | 765 | 13.5 | 0 |  | 30 | 0.28009 | ele | en_pc_solar_pv_G100000814098 | EGY | Kom Ombo Al Nowais solar farm_-- -- pre-construction | GW | TWh | annual | no
en_pc_solar_pv_G100000814100 | EGY | solar | elc_spv_EGY_019 | 2025 | 1 | 1 | 765 | 13.5 | 0 |  | 30 | 0.27608 | ele | en_pc_solar_pv_G100000814100 | EGY | Masdar Geen Hydrogen solar farm_1 -- pre-construction | GW | TWh | annual | no
en_pc_solar_pv_G100000814101 | EGY | solar | elc_spv_EGY_027 | 2025 | 1 | 1 | 765 | 13.5 | 0 |  | 30 | 0.26805 | ele | en_pc_solar_pv_G100000814101 | EGY | Masdar Geen Hydrogen solar farm_2 -- pre-construction | GW | TWh | annual | no
en_pc_solar_pv_G100000814106 | EGY | solar | elc_spv_EGY_019 | 2026 | 0.284 | 1 | 879.75 | 14.85 | 0 |  | 30 | 0.27608 | ele | en_pc_solar_pv_G100000814106 | EGY | ReNew Green Hydrogen solar farm_1 -- pre-construction | GW | TWh | annual | no
en_pc_solar_pv_G100000814107 | EGY | solar | elc_spv_EGY_019 | 2026 | 0.282 | 1 | 879.75 | 14.85 | 0 |  | 30 | 0.27608 | ele | en_pc_solar_pv_G100000814107 | EGY | ReNew Green Hydrogen solar farm_2 -- pre-construction | GW | TWh | annual | no
en_pc_solar_pv_G100000814108 | EGY | solar | elc_spv_EGY_019 | 2026 | 0.3 | 1 | 879.75 | 14.85 | 0 |  | 30 | 0.27608 | ele | en_pc_solar_pv_G100000814108 | EGY | SolarizEgyp-Amarenco solar farm_-- -- pre-construction | GW | TWh | annual | no
en_pc_solar_pv_G100000814110 | EGY | solar | elc_spv_EGY_019 | 2025 | 0.3 | 1 | 879.75 | 14.85 | 0 |  | 30 | 0.27608 | ele | en_pc_solar_pv_G100000814110 | EGY | Suez Canal-Ain Sokhna solar farm_-- -- pre-construction | GW | TWh | annual | no
en_pc_solar_pv_G100000831153 | EGY | solar | elc_spv_EGY_016 | 2025 | 0.5 | 1 | 765 | 13.5 | 0 |  | 30 | 0.28261 | ele | en_pc_solar_pv_G100000831153 | EGY | AMEA solar farm_-- -- pre-construction | GW | TWh | annual | no
en_pc_solar_pv_G100000831154 | EGY | solar | elc_spv_EGY_027 | 2025 | 0.8 | 1 | 765 | 13.5 | 0 |  | 30 | 0.26805 | ele | en_pc_solar_pv_G100000831154 | EGY | DEME-Mediterranean Sea solar farm_-- -- pre-construction | GW | TWh | annual | no
en_pc_solar_pv_G100000831155 | EGY | solar | elc_spv_EGY_019 | 2025 | 1 | 1 | 765 | 13.5 | 0 |  | 30 | 0.27608 | ele | en_pc_solar_pv_G100000831155 | EGY | EDF Suez Canal solar farm_-- -- pre-construction | GW | TWh | annual | no
en_pc_solar_thermal_023 | EGY | solar | elc_spv_EGY_023 | 2025 | 0.1 | 1 | 5376.25 | 64.35 | 1.98 |  | 30 | 0.26328 | ele | en_pc_solar_thermal_023 | EGY | Aggregated Plant -- pre-construction | GW | TWh | annual | yes
en_pc_windoff_wind_G100000927397 | EGY | windoff | elc_wof_EGY_001 | 2025 | 1.5 | 1 | 3400 | 90 | 0 |  | 30 | 0.41787 | ele | en_pc_windoff_wind_G100000927397 | EGY | EGAS wind farm_-- -- pre-construction | GW | TWh | annual | no
en_pc_windon_wind_014 | EGY | windon | elc_won_EGY_014 | 2025 | 0.16 | 1 | 1564 | 39.6 | 0 |  | 30 | 0.32741 | ele | en_pc_windon_wind_014 | EGY | Aggregated Plant -- pre-construction | GW | TWh | annual | yes
en_pc_windon_wind_G100000920638 | EGY | windon | elc_won_EGY_019 | 2025 | 4.6 | 1 | 1360 | 36 | 0 |  | 30 | 0.22796 | ele | en_pc_windon_wind_G100000920638 | EGY | Fortescue Green Hydrogen wind farm_-- -- pre-construction | GW | TWh | annual | no
en_pc_windon_wind_G100000920639 | EGY | windon | elc_won_EGY_022 | 2028 | 1.5 | 1 | 1360 | 36 | 0 |  | 30 | 0.19943 | ele | en_pc_windon_wind_G100000920639 | EGY | Globeleq Green Hydrogen wind farm_1 -- pre-construction | GW | TWh | annual | no
en_pc_windon_wind_G100000920640 | EGY | windon | elc_won_EGY_022 | 2028 | 1.5 | 1 | 1360 | 36 | 0 |  | 30 | 0.19943 | ele | en_pc_windon_wind_G100000920640 | EGY | Globeleq Green Hydrogen wind farm_2 -- pre-construction | GW | TWh | annual | no
en_pc_windon_wind_G100000920641 | EGY | windon | elc_won_EGY_022 | 2028 | 1.5 | 1 | 1360 | 36 | 0 |  | 30 | 0.19943 | ele | en_pc_windon_wind_G100000920641 | EGY | Globeleq Green Hydrogen wind farm_3 -- pre-construction | GW | TWh | annual | no
en_pc_windon_wind_G100000920644 | EGY | windon | elc_won_EGY_022 | 2026 | 0.283 | 1 | 1564 | 39.6 | 0 |  | 30 | 0.19943 | ele | en_pc_windon_wind_G100000920644 | EGY | ReNew Green Hydrogen wind farm_1 -- pre-construction | GW | TWh | annual | no
en_pc_windon_wind_G100000920645 | EGY | windon | elc_won_EGY_022 | 2026 | 2.82 | 1 | 1360 | 36 | 0 |  | 30 | 0.19943 | ele | en_pc_windon_wind_G100000920645 | EGY | ReNew Green Hydrogen wind farm_2 -- pre-construction | GW | TWh | annual | no
en_pc_windon_wind_G100000920646 | EGY | windon | elc_won_EGY_022 | 2026 | 1.5 | 1 | 1360 | 36 | 0 |  | 30 | 0.19943 | ele | en_pc_windon_wind_G100000920646 | EGY | Scatec wind farm_1 -- pre-construction | GW | TWh | annual | no
en_pc_windon_wind_G100000920647 | EGY | windon | elc_won_EGY_022 | 2026 | 1.5 | 1 | 1360 | 36 | 0 |  | 30 | 0.19943 | ele | en_pc_windon_wind_G100000920647 | EGY | Scatec wind farm_2 -- pre-construction | GW | TWh | annual | no
en_pc_windon_wind_G100000927395 | EGY | windon | elc_won_EGY_028 | 2025 | 0.7 | 1 | 1360 | 36 | 0 |  | 30 | 0.36628 | ele | en_pc_windon_wind_G100000927395 | EGY | DEME-Mediterranean Sea wind farm_-- -- pre-construction | GW | TWh | annual | no
en_pc_windon_wind_G100000927396 | EGY | windon | elc_won_EGY_022 | 2025 | 1 | 1 | 1360 | 36 | 0 |  | 30 | 0.19943 | ele | en_pc_windon_wind_G100000927396 | EGY | EDF- Suez Canal wind farm_-- -- pre-construction | GW | TWh | annual | no
en_pc_windon_wind_G100000927400 | EGY | windon | elc_won_EGY_004 | 2025 | 2 | 1 | 1360 | 36 | 0 |  | 30 | 0.28111 | ele | en_pc_windon_wind_G100000927400 | EGY | Masdar -Infinity wind farm_1 -- pre-construction | GW | TWh | annual | no
en_pc_windon_wind_G100000927401 | EGY | windon | elc_won_EGY_004 | 2025 | 8 | 1 | 1360 | 36 | 0 |  | 30 | 0.28111 | ele | en_pc_windon_wind_G100000927401 | EGY | Masdar -Infinity wind farm_2 -- pre-construction | GW | TWh | annual | no
en_pc_windon_wind_G100000927402 | EGY | windon | elc_won_EGY_016 | 2025 | 5 | 1 | 1360 | 36 | 0 |  | 30 | 0.30534 | ele | en_pc_windon_wind_G100000927402 | EGY | West Sohag wind farm_-- -- pre-construction | GW | TWh | annual | no

## existing_stock
~fi_t | [12 empty] | ~fi_process
process | region | comm-in | comm-out | year | ncap_pasti | efficiency | ncap_cost | ncap_fom | act_cost | ncap_chpr | ncap_tlife | ncap_af~fx | set | process | region | description | capacity_unit | activity_unit | timeslicelevel | vintage
ep_bioenergy_G100001053610 | EGY | bioenergy | e_w218893323-220_EGY | 2028 | 0.123 | 0.297 | 3421.25 | 128.7 | 7.92 |  | 50 |  | ele | ep_bioenergy_G100001053610 | EGY | Abu Khreita power plant_-- -- construction | GW | TWh | daynite | no
ep_bioenergy_w115491527-220_EGY-CHP | EGY | bioenergy | e_w115491527-220_EGY,HET | 2015 | 0.045 | 0.27 | 4016.25 | 152.1 | 8.64 | 0.8 | 50 |  | CHP | ep_bioenergy_w115491527-220_EGY-CHP | EGY | Aggregated Plant -- operating -- CHP (captive) | GW | TWh | daynite | yes
ep_bioenergy_w115491527-220_EGY__irena | EGY | bioenergy | e_w115491527-220_EGY | 2022 | 0.011779 | 0.288 | 4016.25 | 152.1 | 8.64 |  | 50 |  | ele | ep_bioenergy_w115491527-220_EGY__irena | EGY | Aggregated Plant -- operating | GW | TWh | daynite | yes
ep_bioenergy_w218893323-220_EGY-CHP | EGY | bioenergy | e_w218893323-220_EGY,HET | 2026 | 0.03 | 0.288 | 4016.25 | 152.1 | 8.64 | 0.8 | 50 |  | CHP | ep_bioenergy_w218893323-220_EGY-CHP | EGY | Aggregated Plant -- construction -- CHP (captive) | GW | TWh | daynite | yes
ep_bioenergy_w218893323-220_EGY__irena | EGY | bioenergy | e_w218893323-220_EGY | 2022 | 0.066221 | 0.297 | 3421.25 | 128.7 | 7.92 |  | 50 |  | ele | ep_bioenergy_w218893323-220_EGY__irena | EGY | Aggregated Plant - IRENA Gap - way/218893323-220_Missing Bioenergy Capacity -- operating | GW | TWh | daynite | yes
ep_gas_combined_cycle_G100000400867 | EGY | gas | e_w115491527-220_EGY | 2028 | 0.75 | 0.54 | 850 | 27 | 2.7 |  | 50 |  | ele | ep_gas_combined_cycle_G100000400867 | EGY | Luxor Project power station_CC1 -- construction | GW | TWh | daynite | no
ep_gas_combined_cycle_G100000400868 | EGY | gas | e_w115491527-220_EGY | 2028 | 0.75 | 0.54 | 850 | 27 | 2.7 |  | 50 |  | ele | ep_gas_combined_cycle_G100000400868 | EGY | Luxor Project power station_CC2 -- construction | GW | TWh | daynite | no
ep_gas_combined_cycle_G100000400869 | EGY | gas | e_w115491527-220_EGY | 2028 | 0.75 | 0.54 | 850 | 27 | 2.7 |  | 50 |  | ele | ep_gas_combined_cycle_G100000400869 | EGY | Luxor Project power station_CC3 -- construction | GW | TWh | daynite | no
ep_gas_combined_cycle_G100000407557 | EGY | gas | e_w127261542-220_EGY | 2010 | 0.75 | 0.4905 | 850 | 27 | 2.7 |  | 50 |  | ele | ep_gas_combined_cycle_G100000407557 | EGY | Sidi Krir power plant_CC1 -- operating | GW | TWh | daynite | no
ep_gas_combined_cycle_G100000407566 | EGY | gas | e_w127261542-220_EGY | 2010 | 0.75 | 0.4905 | 850 | 27 | 2.7 |  | 50 |  | ele | ep_gas_combined_cycle_G100000407566 | EGY | Nubaria power plant_3 -- operating | GW | TWh | daynite | no
ep_gas_combined_cycle_G100000407567 | EGY | gas | e_w127261542-220_EGY | 2006 | 0.75 | 0.4905 | 850 | 27 | 2.7 |  | 50 |  | ele | ep_gas_combined_cycle_G100000407567 | EGY | Nubaria power plant_2 -- operating | GW | TWh | daynite | no
ep_gas_combined_cycle_G100000407568 | EGY | gas | e_w127261542-220_EGY | 2006 | 0.75 | 0.4905 | 850 | 27 | 2.7 |  | 50 |  | ele | ep_gas_combined_cycle_G100000407568 | EGY | Nubaria power plant_1 -- operating | GW | TWh | daynite | no
ep_gas_combined_cycle_G100000407569 | EGY | gas | e_w218893323-220_EGY | 2015 | 0.75 | 0.522 | 850 | 27 | 2.7 |  | 50 |  | ele | ep_gas_combined_cycle_G100000407569 | EGY | North Giza power plant_3 -- operating | GW | TWh | daynite | no
ep_gas_combined_cycle_G100000407570 | EGY | gas | e_w218893323-220_EGY | 2015 | 0.75 | 0.522 | 850 | 27 | 2.7 |  | 50 |  | ele | ep_gas_combined_cycle_G100000407570 | EGY | North Giza power plant_2 -- operating | GW | TWh | daynite | no
ep_gas_combined_cycle_G100000407571 | EGY | gas | e_w218893323-220_EGY | 2015 | 0.75 | 0.522 | 850 | 27 | 2.7 |  | 50 |  | ele | ep_gas_combined_cycle_G100000407571 | EGY | North Giza power plant_1 -- operating | GW | TWh | daynite | no
ep_gas_combined_cycle_G100000407574 | EGY | gas | e_w127261542-220_EGY | 1989 | 0.29 | 0.387 | 977.5 | 29.7 | 2.97 |  | 33 |  | ele | ep_gas_combined_cycle_G100000407574 | EGY | Talkha power plant_1-1 -- operating | GW | TWh | daynite | no
ep_gas_combined_cycle_G100000407575-CHP | EGY | gas | e_w127261542-220_EGY,HET | 2010 | 0.75 | 0.4905 | 850 | 27 | 2.7 | 0.8 | 50 |  | CHP | ep_gas_combined_cycle_G100000407575-CHP | EGY | New Combined Talkha power plant_750-1 -- operating -- CHP | GW | TWh | daynite | no
ep_gas_combined_cycle_G100000407576 | EGY | gas | e_w218893323-220_EGY | 2018 | 1.2 | 0.522 | 850 | 27 | 2.7 |  | 50 |  | ele | ep_gas_combined_cycle_G100000407576 | EGY | New Capital power station_4 -- operating | GW | TWh | daynite | no
ep_gas_combined_cycle_G100000407577 | EGY | gas | e_w218893323-220_EGY | 2018 | 1.2 | 0.522 | 850 | 27 | 2.7 |  | 50 |  | ele | ep_gas_combined_cycle_G100000407577 | EGY | New Capital power station_3 -- operating | GW | TWh | daynite | no
ep_gas_combined_cycle_G100000407578 | EGY | gas | e_w218893323-220_EGY | 2018 | 1.2 | 0.522 | 850 | 27 | 2.7 |  | 50 |  | ele | ep_gas_combined_cycle_G100000407578 | EGY | New Capital power station_2 -- operating | GW | TWh | daynite | no
ep_gas_combined_cycle_G100000407579 | EGY | gas | e_w218893323-220_EGY | 2018 | 1.2 | 0.522 | 850 | 27 | 2.7 |  | 50 |  | ele | ep_gas_combined_cycle_G100000407579 | EGY | New Capital power station_1 -- operating | GW | TWh | daynite | no
ep_gas_combined_cycle_G100000407582 | EGY | gas | e_w127261542-220_EGY | 1995 | 0.134 | 0.45 | 977.5 | 29.7 | 2.97 |  | 60 |  | ele | ep_gas_combined_cycle_G100000407582 | EGY | Mahmoudia power plant_1 -- operating | GW | TWh | daynite | no
ep_gas_combined_cycle_G100000407585 | EGY | gas | e_w218893323-220_EGY | 2011 | 0.75 | 0.522 | 850 | 27 | 2.7 |  | 50 |  | ele | ep_gas_combined_cycle_G100000407585 | EGY | Kuriemat power station_3-1 -- operating | GW | TWh | daynite | no
ep_gas_combined_cycle_G100000407586 | EGY | gas | e_w218893323-220_EGY | 2009 | 0.75 | 0.4905 | 850 | 27 | 2.7 |  | 50 |  | ele | ep_gas_combined_cycle_G100000407586 | EGY | Kuriemat power station_2-1 -- operating | GW | TWh | daynite | no
ep_gas_combined_cycle_G100000407587-CHP | EGY | gas | e_w218893323-220_EGY,HET | 2011 | 0.15 | 0.504 | 977.5 | 29.7 | 2.97 | 0.8 | 50 |  | CHP | ep_gas_combined_cycle_G100000407587-CHP | EGY | Kuriemat ISCC power plant_1 -- operating -- CHP (captive) | GW | TWh | daynite | no
ep_gas_combined_cycle_G100000407595 | EGY | gas | e_w127261542-220_EGY | 2010 | 0.75 | 0.4905 | 850 | 27 | 2.7 |  | 50 |  | ele | ep_gas_combined_cycle_G100000407595 | EGY | El-Atf power plant_1 -- operating | GW | TWh | daynite | no
ep_gas_combined_cycle_G100000407602-CHP | EGY | gas | e_w120516782-220_EGY,HET | 1993 | 0.4 | 0.4725 | 850 | 27 | 2.7 | 0.8 | 62 |  | CHP | ep_gas_combined_cycle_G100000407602-CHP | EGY | Damietta power plant_CC3 -- operating -- CHP | GW | TWh | daynite | no
ep_gas_combined_cycle_G100000407603-CHP | EGY | gas | e_w120516782-220_EGY,HET | 1993 | 0.4 | 0.4725 | 850 | 27 | 2.7 | 0.8 | 62 |  | CHP | ep_gas_combined_cycle_G100000407603-CHP | EGY | Damietta power plant_CC2 -- operating -- CHP | GW | TWh | daynite | no
ep_gas_combined_cycle_G100000407604-CHP | EGY | gas | e_w120516782-220_EGY,HET | 1993 | 0.4 | 0.4725 | 850 | 27 | 2.7 | 0.8 | 62 |  | CHP | ep_gas_combined_cycle_G100000407604-CHP | EGY | Damietta power plant_CC1 -- operating -- CHP | GW | TWh | daynite | no
ep_gas_combined_cycle_G100000407605 | EGY | gas | e_w120516782-220_EGY | 2018 | 0.75 | 0.522 | 850 | 27 | 2.7 |  | 50 |  | ele | ep_gas_combined_cycle_G100000407605 | EGY | West Damietta Ext. power plant_2 -- operating | GW | TWh | daynite | no
ep_gas_combined_cycle_G100000407606 | EGY | gas | e_w120516782-220_EGY | 2018 | 0.75 | 0.522 | 850 | 27 | 2.7 |  | 50 |  | ele | ep_gas_combined_cycle_G100000407606 | EGY | West Damietta power plant_1 -- operating | GW | TWh | daynite | no
ep_gas_combined_cycle_G100000407611 | EGY | gas | e_w127261542-220_EGY | 1995 | 0.158 | 0.45 | 977.5 | 29.7 | 2.97 |  | 60 |  | ele | ep_gas_combined_cycle_G100000407611 | EGY | Damanhour power plant_CC1 -- operating | GW | TWh | daynite | no
ep_gas_combined_cycle_G100000407617 | EGY | gas | e_w218893323-220_EGY | 1994 | 0.165 | 0.45 | 977.5 | 29.7 | 2.97 |  | 28 |  | ele | ep_gas_combined_cycle_G100000407617 | EGY | Cairo South power plant_2-1 -- operating | GW | TWh | daynite | no
ep_gas_combined_cycle_G100000407621 | EGY | gas | e_w218893323-220_EGY | 2008 | 0.75 | 0.4905 | 850 | 27 | 2.7 |  | 50 |  | ele | ep_gas_combined_cycle_G100000407621 | EGY | Cairo North power plant_2 -- operating | GW | TWh | daynite | no
ep_gas_combined_cycle_G100000407622 | EGY | gas | e_w218893323-220_EGY | 2008 | 0.75 | 0.4905 | 850 | 27 | 2.7 |  | 50 |  | ele | ep_gas_combined_cycle_G100000407622 | EGY | Cairo North power plant_1 -- operating | GW | TWh | daynite | no
ep_gas_combined_cycle_G100000407623 | EGY | gas | e_w127261542-220_EGY | 2018 | 1.2 | 0.522 | 850 | 27 | 2.7 |  | 50 |  | ele | ep_gas_combined_cycle_G100000407623 | EGY | Burullus power plant_4 -- operating | GW | TWh | daynite | no
ep_gas_combined_cycle_G100000407624 | EGY | gas | e_w127261542-220_EGY | 2018 | 1.2 | 0.522 | 850 | 27 | 2.7 |  | 50 |  | ele | ep_gas_combined_cycle_G100000407624 | EGY | Burullus power plant_3 -- operating | GW | TWh | daynite | no
ep_gas_combined_cycle_G100000407625 | EGY | gas | e_w127261542-220_EGY | 2018 | 1.2 | 0.522 | 850 | 27 | 2.7 |  | 50 |  | ele | ep_gas_combined_cycle_G100000407625 | EGY | Burullus power plant_2 -- operating | GW | TWh | daynite | no
ep_gas_combined_cycle_G100000407626 | EGY | gas | e_w127261542-220_EGY | 2018 | 1.2 | 0.522 | 850 | 27 | 2.7 |  | 50 |  | ele | ep_gas_combined_cycle_G100000407626 | EGY | Burullus power plant_1 -- operating | GW | TWh | daynite | no
ep_gas_combined_cycle_G100000407627 | EGY | gas | e_w218893323-220_EGY | 2017 | 1.2 | 0.522 | 850 | 27 | 2.7 |  | 50 |  | ele | ep_gas_combined_cycle_G100000407627 | EGY | Beni Suef power plant_4 -- operating | GW | TWh | daynite | no
ep_gas_combined_cycle_G100000407628 | EGY | gas | e_w218893323-220_EGY | 2017 | 1.2 | 0.522 | 850 | 27 | 2.7 |  | 50 |  | ele | ep_gas_combined_cycle_G100000407628 | EGY | Beni Suef power plant_3 -- operating | GW | TWh | daynite | no
ep_gas_combined_cycle_G100000407629 | EGY | gas | e_w218893323-220_EGY | 2018 | 1.2 | 0.522 | 850 | 27 | 2.7 |  | 50 |  | ele | ep_gas_combined_cycle_G100000407629 | EGY | Beni Suef power plant_2 -- operating | GW | TWh | daynite | no
ep_gas_combined_cycle_G100000407630 | EGY | gas | e_w218893323-220_EGY | 2018 | 1.2 | 0.522 | 850 | 27 | 2.7 |  | 50 |  | ele | ep_gas_combined_cycle_G100000407630 | EGY | Beni Suef power plant_1 -- operating | GW | TWh | daynite | no
ep_gas_combined_cycle_G100000407631 | EGY | gas | e_w218893323-220_EGY | 2014 | 0.75 | 0.522 | 850 | 27 | 2.7 |  | 50 |  | ele | ep_gas_combined_cycle_G100000407631 | EGY | Banha power plant_1 -- operating | GW | TWh | daynite | no
ep_gas_combined_cycle_G100000407643 | EGY | gas | e_w117393191-500_EGY | 2020 | 0.75 | 0.522 | 850 | 27 | 2.7 |  | 50 |  | ele | ep_gas_combined_cycle_G100000407643 | EGY | West Assiut power station_2 -- operating | GW | TWh | daynite | no
ep_gas_combined_cycle_G100000407644 | EGY | gas | e_w117393191-500_EGY | 2019 | 0.75 | 0.522 | 850 | 27 | 2.7 |  | 50 |  | ele | ep_gas_combined_cycle_G100000407644 | EGY | West Assiut power station_1 -- operating | GW | TWh | daynite | no
ep_gas_combined_cycle_G100000407648 | EGY | gas | e_w218893323-220_EGY | 2018 | 0.75 | 0.522 | 850 | 27 | 2.7 |  | 50 |  | ele | ep_gas_combined_cycle_G100000407648 | EGY | El-Shabab power station_New CC2 -- operating | GW | TWh | daynite | no
ep_gas_combined_cycle_G100000407649 | EGY | gas | e_w218893323-220_EGY | 2018 | 0.75 | 0.522 | 850 | 27 | 2.7 |  | 50 |  | ele | ep_gas_combined_cycle_G100000407649 | EGY | El-Shabab power station_New CC1 -- operating | GW | TWh | daynite | no
ep_gas_combined_cycle_G100000407663 | EGY | gas | e_w218893323-220_EGY | 2019 | 0.9187 | 0.522 | 850 | 27 | 2.7 |  | 50 |  | ele | ep_gas_combined_cycle_G100000407663 | EGY | 6 October power plant_CC1 -- operating | GW | TWh | daynite | no
ep_gas_combined_cycle_G100000413910 | EGY | gas | e_w218893323-220_EGY | 2026 | 0.3 | 0.522 | 977.5 | 29.7 | 2.97 |  | 50 |  | ele | ep_gas_combined_cycle_G100000413910 | EGY | Tahrir Petrochemicals Complex power plant_CC -- construction | GW | TWh | daynite | no
ep_gas_combined_cycle_w127261542-220_EGY-CHP | EGY | gas | e_w127261542-220_EGY,HET | 2000 | 0.105 | 0.45 | 977.5 | 29.7 | 2.97 | 0.8 | 55 |  | CHP | ep_gas_combined_cycle_w127261542-220_EGY-CHP | EGY | Aggregated Plant -- operating -- CHP (captive) | GW | TWh | daynite | yes
ep_gas_gas_turbine_G100000407580 | EGY | gas | e_w127261542-220_EGY | 2016 | 0.168 | 0.279 | 782 | 19.8 | 3.96 |  | 40 |  | ele | ep_gas_gas_turbine_G100000407580 | EGY | New Mahmoudia Gas power plant_New 2 -- operating | GW | TWh | daynite | no
ep_gas_gas_turbine_G100000407581 | EGY | gas | e_w127261542-220_EGY | 2016 | 0.168 | 0.279 | 782 | 19.8 | 3.96 |  | 40 |  | ele | ep_gas_gas_turbine_G100000407581 | EGY | New Mahmoudia Gas power plant_New 1 -- operating | GW | TWh | daynite | no
ep_gas_gas_turbine_G100000407598 | EGY | gas | e_w120516782-220_EGY | 2011 | 0.125 | 0.279 | 782 | 19.8 | 3.96 |  | 44 |  | ele | ep_gas_gas_turbine_G100000407598 | EGY | New Damietta power plant_GT4 -- operating | GW | TWh | daynite | no
ep_gas_gas_turbine_G100000407599 | EGY | gas | e_w120516782-220_EGY | 2011 | 0.125 | 0.279 | 782 | 19.8 | 3.96 |  | 44 |  | ele | ep_gas_gas_turbine_G100000407599 | EGY | New Damietta power plant_GT3 -- operating | GW | TWh | daynite | no
ep_gas_gas_turbine_G100000407600 | EGY | gas | e_w120516782-220_EGY | 2015 | 0.125 | 0.279 | 782 | 19.8 | 3.96 |  | 8 |  | ele | ep_gas_gas_turbine_G100000407600 | EGY | New Damietta power plant_GT2 -- operating | GW | TWh | daynite | no
ep_gas_gas_turbine_G100000407601 | EGY | gas | e_w120516782-220_EGY | 2015 | 0.125 | 0.279 | 782 | 19.8 | 3.96 |  | 8 |  | ele | ep_gas_gas_turbine_G100000407601 | EGY | New Damietta power plant_GT1 -- operating | GW | TWh | daynite | no
ep_gas_gas_turbine_G100000407635 | EGY | gas | e_w218893323-220_EGY | 2015 | 0.156 | 0.279 | 782 | 19.8 | 3.96 |  | 40 |  | ele | ep_gas_gas_turbine_G100000407635 | EGY | Ataka power plant_GT4 -- operating | GW | TWh | daynite | no
ep_gas_gas_turbine_G100000407636 | EGY | gas | e_w218893323-220_EGY | 2015 | 0.156 | 0.279 | 782 | 19.8 | 3.96 |  | 40 |  | ele | ep_gas_gas_turbine_G100000407636 | EGY | Ataka power plant_GT3 -- operating | GW | TWh | daynite | no
ep_gas_gas_turbine_G100000407637 | EGY | gas | e_w218893323-220_EGY | 2015 | 0.164 | 0.279 | 782 | 19.8 | 3.96 |  | 40 |  | ele | ep_gas_gas_turbine_G100000407637 | EGY | Ataka power plant_GT2 -- operating | GW | TWh | daynite | no
ep_gas_gas_turbine_G100000407638 | EGY | gas | e_w218893323-220_EGY | 2015 | 0.164 | 0.279 | 782 | 19.8 | 3.96 |  | 40 |  | ele | ep_gas_gas_turbine_G100000407638 | EGY | Ataka power plant_GT1 -- operating | GW | TWh | daynite | no
ep_gas_gas_turbine_G100000407664 | EGY | gas | e_w218893323-220_EGY | 2012 | 0.15 | 0.279 | 782 | 19.8 | 3.96 |  | 43 |  | ele | ep_gas_gas_turbine_G100000407664 | EGY | 6 October power plant_4 -- operating | GW | TWh | daynite | no
ep_gas_gas_turbine_G100000407665 | EGY | gas | e_w218893323-220_EGY | 2012 | 0.15 | 0.279 | 782 | 19.8 | 3.96 |  | 43 |  | ele | ep_gas_gas_turbine_G100000407665 | EGY | 6 October power plant_3 -- operating | GW | TWh | daynite | no
ep_gas_gas_turbine_G100000407666 | EGY | gas | e_w218893323-220_EGY | 2012 | 0.15 | 0.279 | 782 | 19.8 | 3.96 |  | 43 |  | ele | ep_gas_gas_turbine_G100000407666 | EGY | 6 October power plant_2 -- operating | GW | TWh | daynite | no
ep_gas_gas_turbine_G100000407667 | EGY | gas | e_w218893323-220_EGY | 2012 | 0.15 | 0.279 | 782 | 19.8 | 3.96 |  | 43 |  | ele | ep_gas_gas_turbine_G100000407667 | EGY | 6 October power plant_1 -- operating | GW | TWh | daynite | no
ep_gas_gas_turbine_G100000411085 | EGY | gas | e_w120516782-220_EGY | 2015 | 0.125 | 0.279 | 782 | 19.8 | 3.96 |  | 40 |  | ele | ep_gas_gas_turbine_G100000411085 | EGY | Arish power station_GT2 -- operating | GW | TWh | daynite | no
ep_gas_gas_turbine_G100000411086 | EGY | gas | e_w120516782-220_EGY | 2015 | 0.125 | 0.279 | 782 | 19.8 | 3.96 |  | 40 |  | ele | ep_gas_gas_turbine_G100000411086 | EGY | Arish power station_GT1 -- operating | GW | TWh | daynite | no
ep_gas_gas_turbine_w127261542-220_EGY | EGY | gas | e_w127261542-220_EGY | 2017 | 0.15 | 0.27 | 918 | 23.4 | 4.32 |  | 40 |  | ele | ep_gas_gas_turbine_w127261542-220_EGY | EGY | Aggregated Plant -- operating | GW | TWh | daynite | yes
ep_gas_gas_turbine_w127261542-220_EGY-CHP | EGY | gas | e_w127261542-220_EGY,HET | 2000 | 0.122 | 0.2385 | 782 | 19.8 | 3.96 | 0.8 | 55 |  | CHP | ep_gas_gas_turbine_w127261542-220_EGY-CHP | EGY | Aggregated Plant -- operating -- CHP (captive) | GW | TWh | daynite | yes
ep_gas_gas_turbine_w127261542-220_EGY-CHP | EGY | gas | e_w127261542-220_EGY,HET | 2001 | 0.061 | 0.261 | 782 | 19.8 | 3.96 | 0.8 | 54 |  | CHP | ep_gas_internal_combustion_G100001022723-CHP | EGY | Al Shalaq Power Plant_1 -- operating -- CHP | GW | TWh | daynite | no
ep_gas_gas_turbine_w127261542-220_EGY-CHP | EGY | gas | e_w127261542-220_EGY,HET | 2021 | 0.057 | 0.288 | 782 | 19.8 | 3.96 | 0.8 | 40 |  | ele | ep_gas_steam_turbine_G100000400870 | EGY | South Helwan power station_1 -- operating | GW | TWh | daynite | no
ep_gas_internal_combustion_G100001022723-CHP | EGY | gas | e_w120516782-220_EGY,HET | 2023 | 0.16 | 0.324 | 1075.25 | 44.55 | 6.435 | 0.8 | 40 |  | ele | ep_gas_steam_turbine_G100000400871 | EGY | South Helwan power station_2 -- operating | GW | TWh | daynite | no
ep_gas_steam_turbine_G100000400870 | EGY | gas | e_w218893323-220_EGY | 2018 | 0.65 | 0.3285 | 1020 | 36 | 4.05 |  | 50 |  | ele | ep_gas_steam_turbine_G100000400872 | EGY | South Helwan power station_3 -- operating | GW | TWh | daynite | no
ep_gas_steam_turbine_G100000400871 | EGY | gas | e_w218893323-220_EGY | 2019 | 0.65 | 0.3285 | 1020 | 36 | 4.05 |  | 50 |  | ele | ep_gas_steam_turbine_G100000407550 | EGY | Suez power plant_1 -- operating | GW | TWh | daynite | no
ep_gas_steam_turbine_G100000400872 | EGY | gas | e_w218893323-220_EGY | 2019 | 0.65 | 0.3285 | 1020 | 36 | 4.05 |  | 50 |  | ele | ep_gas_steam_turbine_G100000407551 | EGY | Suez Gulf power plant_2 -- operating | GW | TWh | daynite | no
ep_gas_steam_turbine_G100000407550 | EGY | gas | e_w218893323-220_EGY | 2017 | 0.65 | 0.3285 | 1020 | 36 | 4.05 |  | 50 |  | ele | ep_gas_steam_turbine_G100000407552 | EGY | Suez Gulf power plant_1 -- operating | GW | TWh | daynite | no
ep_gas_steam_turbine_G100000407551 | EGY | gas | e_w218893323-220_EGY | 2003 | 0.3413 | 0.324 | 1020 | 36 | 4.05 |  | 52 |  | ele | ep_gas_steam_turbine_G100000407553 | EGY | Sidi Krir power plant_ST2 -- operating | GW | TWh | daynite | no
ep_gas_steam_turbine_G100000407552 | EGY | gas | e_w218893323-220_EGY | 2003 | 0.3413 | 0.324 | 1020 | 36 | 4.05 |  | 52 |  | ele | ep_gas_steam_turbine_G100000407554 | EGY | Sidi Krir power plant_ST1 -- operating | GW | TWh | daynite | no
ep_gas_steam_turbine_G100000407553 | EGY | gas | e_w127261542-220_EGY | 2000 | 0.32 | 0.315 | 1020 | 36 | 4.05 |  | 55 |  | ele | ep_gas_steam_turbine_G100000407555 | EGY | Sidi Krir power plant_ST4 -- operating | GW | TWh | daynite | no
ep_gas_steam_turbine_G100000407554 | EGY | gas | e_w127261542-220_EGY | 2000 | 0.32 | 0.315 | 1020 | 36 | 4.05 |  | 55 |  | ele | ep_gas_steam_turbine_G100000407556 | EGY | Sidi Krir power plant_ST3 -- operating | GW | TWh | daynite | no
ep_gas_steam_turbine_G100000407555 | EGY | gas | e_w127261542-220_EGY | 2002 | 0.3413 | 0.324 | 1020 | 36 | 4.05 |  | 53 |  | ele | ep_gas_steam_turbine_G100000407558 | EGY | Shoubra El-Kheima power plant_4 -- operating | GW | TWh | daynite | no
ep_gas_steam_turbine_G100000407556 | EGY | gas | e_w127261542-220_EGY | 2002 | 0.3413 | 0.324 | 1020 | 36 | 4.05 |  | 53 |  | ele | ep_gas_steam_turbine_G100000407559 | EGY | Shoubra El-Kheima power plant_3 -- operating | GW | TWh | daynite | no
ep_gas_steam_turbine_G100000407558 | EGY | gas | e_w218893323-220_EGY | 1988 | 0.315 | 0.306 | 1020 | 36 | 4.05 |  | 67 |  | ele | ep_gas_steam_turbine_G100000407560 | EGY | Shoubra El-Kheima power plant_2 -- operating | GW | TWh | daynite | no
ep_gas_steam_turbine_G100000407559 | EGY | gas | e_w218893323-220_EGY | 1985 | 0.315 | 0.306 | 1020 | 36 | 4.05 |  | 70 |  | ele | ep_gas_steam_turbine_G100000407561 | EGY | Shoubra El-Kheima power plant_1 -- operating | GW | TWh | daynite | no
ep_gas_steam_turbine_G100000407560 | EGY | gas | e_w218893323-220_EGY | 1984 | 0.315 | 0.306 | 1020 | 36 | 4.05 |  | 71 |  | ele | ep_gas_steam_turbine_G100000407562 | EGY | Port Said East power plant_2 -- operating | GW | TWh | daynite | no
ep_gas_steam_turbine_G100000407561 | EGY | gas | e_w218893323-220_EGY | 1988 | 0.315 | 0.306 | 1020 | 36 | 4.05 |  | 67 |  | ele | ep_gas_steam_turbine_G100000407563 | EGY | Port Said East power plant_1 -- operating | GW | TWh | daynite | no
ep_gas_steam_turbine_G100000407562 | EGY | gas | e_w120516782-220_EGY | 2003 | 0.3413 | 0.324 | 1020 | 36 | 4.05 |  | 52 |  | ele | ep_gas_steam_turbine_G100000407564 | EGY | Oyoun Mousa Gas power plant_2 -- operating | GW | TWh | daynite | no
ep_gas_steam_turbine_G100000407563 | EGY | gas | e_w120516782-220_EGY | 2003 | 0.3413 | 0.324 | 1020 | 36 | 4.05 |  | 52 |  | ele | ep_gas_steam_turbine_G100000407565 | EGY | Oyoun Mousa Gas power plant_1 -- operating | GW | TWh | daynite | no
ep_gas_steam_turbine_G100000407564 | EGY | gas | e_w218893323-220_EGY | 2001 | 0.32 | 0.324 | 1020 | 36 | 4.05 |  | 54 |  | ele | ep_gas_steam_turbine_G100000407583 | EGY | Kuriemat power station_1-2 -- operating | GW | TWh | daynite | no
ep_gas_steam_turbine_G100000407565 | EGY | gas | e_w218893323-220_EGY | 2001 | 0.32 | 0.324 | 1020 | 36 | 4.05 |  | 54 |  | ele | ep_gas_steam_turbine_G100000407584 | EGY | Kuriemat power station_1-1 -- operating | GW | TWh | daynite | no
ep_gas_steam_turbine_G100000407583 | EGY | gas | e_w218893323-220_EGY | 1998 | 0.627 | 0.315 | 1020 | 36 | 4.05 |  | 57 |  | ele | ep_gas_steam_turbine_G100000407588 | EGY | Kafr El-Dawar power plant_4 -- operating | GW | TWh | daynite | no
ep_gas_steam_turbine_G100000407584 | EGY | gas | e_w218893323-220_EGY | 1997 | 0.627 | 0.315 | 1020 | 36 | 4.05 |  | 58 |  | ele | ep_gas_steam_turbine_G100000407589 | EGY | Kafr El-Dawar power plant_3 -- operating | GW | TWh | daynite | no
ep_gas_steam_turbine_G100000407588 | EGY | gas | e_w127261542-220_EGY | 1986 | 0.11 | 0.288 | 1173 | 39.6 | 4.455 |  | 69 |  | ele | ep_gas_steam_turbine_G100000407596 | EGY | El-Tebeen power plant_2 -- operating | GW | TWh | daynite | no
ep_gas_steam_turbine_G100000407589 | EGY | gas | e_w127261542-220_EGY | 1985 | 0.11 | 0.288 | 1173 | 39.6 | 4.455 |  | 70 |  | ele | ep_gas_steam_turbine_G100000407597 | EGY | El-Tebeen power plant_1 -- operating | GW | TWh | daynite | no
ep_gas_steam_turbine_G100000407596 | EGY | gas | e_w218893323-220_EGY | 2010 | 0.35 | 0.324 | 1020 | 36 | 4.05 |  | 50 |  | ele | ep_gas_steam_turbine_G100000407610 | EGY | Damanhour power plant_EXT -- operating | GW | TWh | daynite | no
ep_gas_steam_turbine_G100000407597 | EGY | gas | e_w218893323-220_EGY | 2010 | 0.35 | 0.324 | 1020 | 36 | 4.05 |  | 50 |  | ele | ep_gas_steam_turbine_G100000407612 | EGY | Cairo West II power plant_5 -- operating | GW | TWh | daynite | no
ep_gas_steam_turbine_G100000407610 | EGY | gas | e_w127261542-220_EGY | 1991 | 0.3 | 0.297 | 1173 | 39.6 | 4.455 |  | 64 |  | ele | ep_gas_steam_turbine_G100000407613 | EGY | Cairo West II power plant_4 -- operating | GW | TWh | daynite | no
ep_gas_steam_turbine_G100000407612 | EGY | gas | e_w218893323-220_EGY | 2021 | 0.65 | 0.3285 | 1020 | 36 | 4.05 |  | 50 |  | ele | ep_gas_steam_turbine_G100000407614 | EGY | Cairo West II power plant_3 -- operating | GW | TWh | daynite | no
ep_gas_steam_turbine_G100000407613 | EGY | gas | e_w218893323-220_EGY | 2011 | 0.35 | 0.3285 | 1020 | 36 | 4.05 |  | 50 |  | ele | ep_gas_steam_turbine_G100000407615 | EGY | Cairo West II power plant_2 -- operating | GW | TWh | daynite | no
ep_gas_steam_turbine_G100000407614 | EGY | gas | e_w218893323-220_EGY | 2011 | 0.35 | 0.3285 | 1020 | 36 | 4.05 |  | 50 |  | ele | ep_gas_steam_turbine_G100000407616 | EGY | Cairo West II power plant_1 -- operating | GW | TWh | daynite | no
ep_gas_steam_turbine_G100000407615 | EGY | gas | e_w218893323-220_EGY | 2011 | 0.33 | 0.3285 | 1020 | 36 | 4.05 |  | 50 |  | ele | ep_gas_steam_turbine_G100000407639 | EGY | Ataka Steam power plant_ST4 -- operating | GW | TWh | daynite | no
ep_gas_steam_turbine_G100000407616 | EGY | gas | e_w218893323-220_EGY | 1994 | 0.33 | 0.315 | 1020 | 36 | 4.05 |  | 61 |  | ele | ep_gas_steam_turbine_G100000407640 | EGY | Ataka Steam power plant_ST3 -- operating | GW | TWh | daynite | no
ep_gas_steam_turbine_G100000407639 | EGY | gas | e_w218893323-220_EGY | 1989 | 0.3 | 0.288 | 1173 | 39.6 | 4.455 |  | 66 |  | ele | ep_gas_steam_turbine_G100000407645 | EGY | Walidia power station_3 -- operating | GW | TWh | daynite | no
ep_gas_steam_turbine_G100000407640 | EGY | gas | e_w218893323-220_EGY | 1987 | 0.3 | 0.288 | 1173 | 39.6 | 4.455 |  | 38 |  | ele | ep_gas_steam_turbine_G100000407646 | EGY | Walidia power station_2 -- operating | GW | TWh | daynite | no
ep_gas_steam_turbine_G100000407645 | EGY | gas | e_w117393191-500_EGY | 2021 | 0.65 | 0.3285 | 1020 | 36 | 4.05 |  | 50 |  | ele | ep_gas_steam_turbine_G100000407647 | EGY | Walidia power station_1 -- operating | GW | TWh | daynite | no
ep_gas_steam_turbine_G100000407646 | EGY | gas | e_w117393191-500_EGY | 1997 | 0.3 | 0.297 | 1173 | 39.6 | 4.455 |  | 58 |  | ele | ep_gas_steam_turbine_G100000407650 | EGY | Ain Sokhna power plant_2 -- operating | GW | TWh | daynite | no
ep_gas_steam_turbine_G100000407647 | EGY | gas | e_w117393191-500_EGY | 1992 | 0.3 | 0.297 | 1173 | 39.6 | 4.455 |  | 63 |  | ele | ep_gas_steam_turbine_G100000407651 | EGY | Ain Sokhna power plant_1 -- operating | GW | TWh | daynite | no
ep_gas_steam_turbine_G100000407650 | EGY | gas | e_w218893323-220_EGY | 2015 | 0.65 | 0.3285 | 1020 | 36 | 4.05 |  | 50 |  | ele | ep_gas_steam_turbine_G100000407655 | EGY | Abu Sultan power plant_1 -- operating | GW | TWh | daynite | no
ep_gas_steam_turbine_G100000407651 | EGY | gas | e_w218893323-220_EGY | 2015 | 0.65 | 0.3285 | 1020 | 36 | 4.05 |  | 50 |  | ele | ep_gas_steam_turbine_G100000407656 | EGY | New Abu Qir power plant_2 -- operating | GW | TWh | daynite | no
ep_gas_steam_turbine_G100000407655 | EGY | gas | e_w218893323-220_EGY | 1983 | 0.15 | 0.288 | 1173 | 39.6 | 4.455 |  | 42 |  | ele | ep_gas_steam_turbine_G100000407657 | EGY | New Abu Qir power plant_1 -- operating | GW | TWh | daynite | no
ep_gas_steam_turbine_G100000407656 | EGY | gas | e_w127261542-220_EGY | 2012 | 0.65 | 0.3285 | 1020 | 36 | 4.05 |  | 50 |  | ele | ep_gas_steam_turbine_G100000407658 | EGY | Abu Qir power plant_1 -- operating | GW | TWh | daynite | no
ep_gas_steam_turbine_G100000407657 | EGY | gas | e_w127261542-220_EGY | 2013 | 0.65 | 0.3285 | 1020 | 36 | 4.05 |  | 50 |  | ele | ep_gas_steam_turbine_G100000411161 | EGY | Abu Sultan power plant_4 -- operating | GW | TWh | daynite | no
ep_gas_steam_turbine_G100000407658 | EGY | gas | e_w127261542-220_EGY | 1983 | 0.15 | 0.288 | 1173 | 39.6 | 4.455 |  | 72 |  | ele | ep_gas_steam_turbine_G100000411162 | EGY | Abu Sultan power plant_3 -- operating | GW | TWh | daynite | no
ep_gas_steam_turbine_G100000411161 | EGY | gas | e_w218893323-220_EGY | 1986 | 0.15 | 0.288 | 1173 | 39.6 | 4.455 |  | 39 |  | ele | ep_gas_steam_turbine_G100000411163 | EGY | Abu Sultan power plant_2 -- operating | GW | TWh | daynite | no
ep_gas_steam_turbine_G100000411162 | EGY | gas | e_w218893323-220_EGY | 1984 | 0.15 | 0.288 | 1173 | 39.6 | 4.455 |  | 41 |  | ele | ep_gas_steam_turbine_G100000411180 | EGY | Talkha Steam power plant_ST2 -- operating | GW | TWh | daynite | no
ep_gas_steam_turbine_G100000411163 | EGY | gas | e_w218893323-220_EGY | 1983 | 0.15 | 0.288 | 1173 | 39.6 | 4.455 |  | 42 |  | ele | ep_gas_steam_turbine_G100000411181 | EGY | Talkha Steam power plant_ST1 -- operating | GW | TWh | daynite | no
ep_gas_steam_turbine_G100000411180 | EGY | gas | e_w127261542-220_EGY | 1995 | 0.21 | 0.297 | 1173 | 39.6 | 4.455 |  | 27 |  | ele | ep_gas_steam_turbine_G100000411204 | EGY | Ataka Steam power plant_ST2 -- operating | GW | TWh | daynite | no
ep_gas_steam_turbine_G100000411181 | EGY | gas | e_w127261542-220_EGY | 1995 | 0.21 | 0.297 | 1173 | 39.6 | 4.455 |  | 27 |  | ele | ep_gas_steam_turbine_G100000411205 | EGY | Ataka Steam power plant_ST1 -- operating | GW | TWh | daynite | no
ep_gas_steam_turbine_G100000411204 | EGY | gas | e_w218893323-220_EGY | 1985 | 0.15 | 0.288 | 1173 | 39.6 | 4.455 |  | 38 |  | ele | ep_gas_steam_turbine_G100000411206 | EGY | Abu Qir power plant_5 -- operating | GW | TWh | daynite | no
ep_gas_steam_turbine_G100000411205 | EGY | gas | e_w218893323-220_EGY | 1985 | 0.15 | 0.288 | 1173 | 39.6 | 4.455 |  | 38 |  | ele | ep_gas_steam_turbine_G100000411207 | EGY | Abu Qir power plant_4 -- operating | GW | TWh | daynite | no
ep_gas_steam_turbine_G100000411206 | EGY | gas | e_w127261542-220_EGY | 1990 | 0.311 | 0.306 | 1020 | 36 | 4.05 |  | 65 |  | ele | ep_gas_steam_turbine_G100000411208 | EGY | Abu Qir power plant_3 -- operating | GW | TWh | daynite | no
ep_gas_steam_turbine_G100000411207 | EGY | gas | e_w127261542-220_EGY | 1984 | 0.15 | 0.288 | 1173 | 39.6 | 4.455 |  | 71 |  | ele | ep_gas_steam_turbine_G100000411209 | EGY | Abu Qir power plant_2 -- operating | GW | TWh | daynite | no
ep_gas_steam_turbine_G100000411208 | EGY | gas | e_w127261542-220_EGY | 1984 | 0.15 | 0.288 | 1173 | 39.6 | 4.455 |  | 71 |  | ele | ep_hydro_dam_G100000601579 | EGY | Aswan High Dam hydroelectric plant_ -- operating | GW | TWh | daynite | no
ep_gas_steam_turbine_G100000411209 | EGY | gas | e_w127261542-220_EGY | 1984 | 0.15 | 0.288 | 1173 | 39.6 | 4.455 |  | 71 |  | ele | ep_hydro_dam_G100000601580 | EGY | Aswan I hydroelectric plant_ -- operating | GW | TWh | daynite | no
ep_hydro_dam_G100000601579 | EGY | hydro | e_w130435119-220_EGY | 1967 | 2.1 | 1 | 2125 | 45 | 1.8 |  | 100 |  | ele | ep_hydro_dam_G100000601581 | EGY | Aswan II hydroelectric plant_ -- operating | GW | TWh | daynite | no
ep_hydro_dam_G100000601580 | EGY | hydro | e_w130435119-220_EGY | 1960 | 0.322 | 1 | 2125 | 45 | 1.8 |  | 100 |  | ele | ep_hydro_dam_G100000601582 | EGY | Esna hydroelectric plant_ -- operating | GW | TWh | daynite | no
ep_hydro_dam_G100000601581 | EGY | hydro | e_w130435119-220_EGY | 1985 | 0.27 | 1 | 2443.75 | 49.5 | 1.98 |  | 100 |  | ele | ep_hydro_dam_G100001051885 | EGY | Naga Hammadi hydroelectric plant_ -- operating | GW | TWh | daynite | no
ep_hydro_dam_G100000601582 | EGY | hydro | e_w115491527-220_EGY | 1993 | 0.086 | 1 | 2443.75 | 49.5 | 1.98 |  | 100 |  | STG | ep_hydro_ps_G100000601583 | EGY | Gabal Ataqah hydroelectric plant_ -- construction | GW | TWh | daynite | no
ep_hydro_dam_G100001051885 | EGY | hydro | e_w115491527-220_EGY | 2008 | 0.064 | 1 | 2443.75 | 49.5 | 1.98 |  | 100 |  | ele | ep_hydro_ror_G100001027228 | EGY | Naga Hamadi hydroelectric plant_ -- operating | GW | TWh | daynite | no
ep_hydro_ps_G100000601583 | EGY |  | e_w218893323-220_EGY | 2028 | 2.4 | 1 | 1530 | 36 | 1.35 |  | 100 |  | ele | ep_nuclear_G100000500180 | EGY | El Dabaa nuclear power plant_1 -- construction | GW | TWh | daynite | no
ep_hydro_ror_G100001027228 | EGY | hydro | e_w115491527-220_EGY | 2008 | 0.064 | 1 | 2150.5 | 54.45 | 2.475 |  | 100 |  | ele | ep_nuclear_G100000500705 | EGY | El Dabaa nuclear power plant_2 -- construction | GW | TWh | daynite | no
ep_nuclear_G100000500180 | EGY | nuclear | e_w1219565424-220_EGY | 2026 | 1.2 | 1 | 5525 | 135 | 3.6 |  | 50 |  | ele | ep_nuclear_G100000500706 | EGY | El Dabaa nuclear power plant_3 -- construction | GW | TWh | daynite | no
ep_nuclear_G100000500705 | EGY | nuclear | e_w1219565424-220_EGY | 2029 | 1.2 | 1 | 5525 | 135 | 3.6 |  | 50 |  | ele | ep_nuclear_G100000500707 | EGY | El Dabaa nuclear power plant_4 -- construction | GW | TWh | daynite | no
ep_nuclear_G100000500706 | EGY | nuclear | e_w1219565424-220_EGY | 2029 | 1.2 | 1 | 5525 | 135 | 3.6 |  | 50 |  | ele | ep_solar_pv_001 | EGY | Aggregated Plant -- operating | GW | TWh | annual | yes
ep_nuclear_G100000500707 | EGY | nuclear | e_w1219565424-220_EGY | 2029 | 1.2 | 1 | 5525 | 135 | 3.6 |  | 50 |  | ele | ep_solar_pv_007 | EGY | Aggregated Plant -- construction | GW | TWh | annual | yes
ep_solar_pv_001 | EGY | solar | elc_spv_EGY_001 | 2015 | 0.01 | 1 | 1032.75 | 17.55 | 0 |  | 40 | 0.2819 | ele | ep_solar_pv_007 | EGY | Aggregated Plant -- operating | GW | TWh | annual | yes
ep_solar_pv_007 | EGY | solar | elc_spv_EGY_007 | 2015 | 0.0028 | 1 | 1032.75 | 17.55 | 0 |  | 40 | 0.28009 | ele | ep_solar_pv_008 | EGY | Aggregated Plant -- operating | GW | TWh | annual | yes
ep_solar_pv_007 | EGY | solar | elc_spv_EGY_007 | 2018 | 0.0045 | 1 | 1032.75 | 17.55 | 0 |  | 37 | 0.28009 | ele | ep_solar_pv_011 | EGY | Aggregated Plant -- operating | GW | TWh | annual | yes
ep_solar_pv_007 | EGY | solar | elc_spv_EGY_007 | 2022 | 0.036 | 1 | 1032.75 | 17.55 | 0 |  | 33 | 0.28009 | ele | ep_solar_pv_012 | EGY | Aggregated Plant -- operating | GW | TWh | annual | yes
ep_solar_pv_007 | EGY | solar | elc_spv_EGY_007 | 2028 | 0.05 | 1 | 1032.75 | 17.55 | 0 |  | 30 | 0.28009 | ele | ep_solar_pv_014 | EGY | Aggregated Plant -- construction | GW | TWh | annual | yes
ep_solar_pv_008 | EGY | solar | elc_spv_EGY_008 | 2015 | 0.005 | 1 | 1032.75 | 17.55 | 0 |  | 40 | 0.27504 | ele | ep_solar_pv_016 | EGY | Aggregated Plant -- operating | GW | TWh | annual | yes
ep_solar_pv_008 | EGY | solar | elc_spv_EGY_008 | 2017 | 0.0124 | 1 | 1032.75 | 17.55 | 0 |  | 38 | 0.27504 | ele | ep_solar_pv_019 | EGY | Aggregated Plant -- construction | GW | TWh | annual | yes
ep_solar_pv_008 | EGY | solar | elc_spv_EGY_008 | 2018 | 0.0025 | 1 | 1032.75 | 17.55 | 0 |  | 37 | 0.27504 | ele | ep_solar_pv_019 | EGY | Aggregated Plant -- operating | GW | TWh | annual | yes
ep_solar_pv_011 | EGY | solar | elc_spv_EGY_011 | 2018 | 0.114 | 1 | 946.8553 | 16.0342 | 0 |  | 37 | 0.28972 | ele | ep_solar_pv_022 | EGY | Aggregated Plant -- operating | GW | TWh | annual | yes
ep_solar_pv_011 | EGY | solar | elc_spv_EGY_011 | 2019 | 1.761 | 1 | 914.3292 | 15.4602 | 0 |  | 36 | 0.28972 | ele | ep_solar_pv_024 | EGY | Aggregated Plant -- operating | GW | TWh | annual | yes
ep_solar_pv_011 | EGY | solar | elc_spv_EGY_011 | 2020 | 0.026 | 1 | 1032.75 | 17.55 | 0 |  | 35 | 0.28972 | ele | ep_solar_pv_032 | EGY | Aggregated Plant -- operating | GW | TWh | annual | yes
ep_solar_pv_012 | EGY | solar | elc_spv_EGY_012 | 2017 | 0.02 | 1 | 1032.75 | 17.55 | 0 |  | 38 | 0.28674 | ele | ep_solar_pv_036 | EGY | Aggregated Plant -- operating | GW | TWh | annual | yes
ep_solar_pv_014 | EGY | solar | elc_spv_EGY_014 | 2028 | 0.13 | 1 | 879.75 | 14.85 | 0 |  | 30 | 0.28587 | ele | ep_solar_pv_037 | EGY | Aggregated Plant -- operating | GW | TWh | annual | yes
ep_solar_pv_016 | EGY | solar | elc_spv_EGY_016 | 2015 | 0.01 | 1 | 1032.75 | 17.55 | 0 |  | 40 | 0.28261 | ele | ep_solar_pv_039 | EGY | Aggregated Plant -- operating | GW | TWh | annual | yes
ep_solar_pv_016 | EGY | solar | elc_spv_EGY_016 | 2017 | 0.0023 | 1 | 1032.75 | 17.55 | 0 |  | 38 | 0.28261 | ele | ep_solar_pv_G100000800003 | EGY | Abydos Kom Ombo solar farm_1 -- operating | GW | TWh | annual | no
ep_solar_pv_016 | EGY | solar | elc_spv_EGY_016 | 2019 | 0.005 | 1 | 1032.75 | 17.55 | 0 |  | 36 | 0.28261 | ele | ep_solar_pv_G100000800006 | EGY | ACWA Kom Ombo solar farm_-- -- operating | GW | TWh | annual | no
ep_solar_pv_016 | EGY | solar | elc_spv_EGY_016 | 2020 | 0.0062 | 1 | 1032.75 | 17.55 | 0 |  | 35 | 0.28261 | ele | ep_solar_pv_G100000831159 | EGY | New Fars solar farm_-- -- operating | GW | TWh | annual | no
ep_solar_pv_016 | EGY | solar | elc_spv_EGY_016 | 2022 | 0.01 | 1 | 1032.75 | 17.55 | 0 |  | 33 | 0.28261 | ele | ep_solar_thermal_019 | EGY | Aggregated Plant -- operating | GW | TWh | annual | yes
ep_solar_pv_019 | EGY | solar | elc_spv_EGY_019 | 2015 | 0.01 | 1 | 1032.75 | 17.55 | 0 |  | 40 | 0.27608 | ele | ep_windon_007__irena | EGY | Aggregated Plant -- operating | GW | TWh | annual | yes
ep_solar_pv_019 | EGY | solar | elc_spv_EGY_019 | 2017 | 0.0027 | 1 | 1032.75 | 17.55 | 0 |  | 38 | 0.27608 | ele | ep_windon_009__irena | EGY | Aggregated Plant -- operating | GW | TWh | annual | yes
ep_solar_pv_019 | EGY | solar | elc_spv_EGY_019 | 2018 | 0.025 | 1 | 1032.75 | 17.55 | 0 |  | 37 | 0.27608 | ele | ep_windon_010__irena | EGY | Aggregated Plant -- operating | GW | TWh | annual | yes
ep_solar_pv_019 | EGY | solar | elc_spv_EGY_019 | 2019 | 0.016 | 1 | 1032.75 | 17.55 | 0 |  | 36 | 0.27608 | ele | ep_windon_wind_002 | EGY | Aggregated Plant -- operating | GW | TWh | annual | yes
ep_solar_pv_019 | EGY | solar | elc_spv_EGY_019 | 2020 | 0.0019 | 1 | 1032.75 | 17.55 | 0 |  | 35 | 0.27608 | ele | ep_windon_wind_013 | EGY | Aggregated Plant -- construction | GW | TWh | annual | yes
ep_solar_pv_019 | EGY | solar | elc_spv_EGY_019 | 2022 | 0.02 | 1 | 1032.75 | 17.55 | 0 |  | 33 | 0.27608 | ele | ep_windon_wind_014 | EGY | Aggregated Plant -- operating | GW | TWh | annual | yes
ep_solar_pv_019 | EGY | solar | elc_spv_EGY_019 | 2028 | 0.02 | 1 | 1032.75 | 17.55 | 0 |  | 30 | 0.27608 | ele | ep_windon_wind_022 | EGY | Aggregated Plant -- construction | GW | TWh | annual | yes
ep_solar_pv_022 | EGY | solar | elc_spv_EGY_022 | 2019 | 0.0135 | 1 | 1032.75 | 17.55 | 0 |  | 36 | 0.26891 | ele | ep_windon_wind_G100000900003 | EGY | Amunet wind farm_-- -- construction | GW | TWh | annual | no
ep_solar_pv_022 | EGY | solar | elc_spv_EGY_022 | 2020 | 0.0048 | 1 | 1032.75 | 17.55 | 0 |  | 35 | 0.26891 | ele | ep_windon_wind_G100000900028 | EGY | Ras Ghareb wind farm_1 -- operating | GW | TWh | annual | no
ep_solar_pv_022 | EGY | solar | elc_spv_EGY_022 | 2021 | 0.0087 | 1 | 1032.75 | 17.55 | 0 |  | 34 | 0.26891 | ele | ep_windon_wind_G100000900044 | EGY | West Bakr wind farm_-- -- operating | GW | TWh | annual | no
ep_solar_pv_022 | EGY | solar | elc_spv_EGY_022 | 2022 | 0.0235 | 1 | 1032.75 | 17.55 | 0 |  | 33 | 0.26891 | ele | ep_windon_wind_G100000900057 | EGY | Gulf Of Ziet Wind Complex_1 -- operating | GW | TWh | annual | no
ep_solar_pv_024 | EGY | solar | elc_spv_EGY_024 | 2017 | 0.0015 | 1 | 1032.75 | 17.55 | 0 |  | 38 | 0.25232 | ele | ep_windon_wind_G100000900058 | EGY | Gulf Of Ziet Wind Complex_2 -- operating | GW | TWh | annual | no
ep_solar_pv_032 | EGY | solar | elc_spv_EGY_032 | 2022 | 0.0016 | 1 | 1032.75 | 17.55 | 0 |  | 33 | 0.29107 | ele | ep_windon_wind_G100000900064 | EGY | Ras Ghareb wind farm_2 -- construction | GW | TWh | annual | no
ep_solar_pv_036 | EGY | solar | elc_spv_EGY_036 | 2017 | 0.0068 | 1 | 1032.75 | 17.55 | 0 |  | 38 | 0.28772 | ele | ep_windon_wind_G100000927393 | EGY | ACWA wind farm_1 -- construction | GW | TWh | annual | no
ep_solar_pv_037 | EGY | solar | elc_spv_EGY_037 | 2017 | 0.0012 | 1 | 1032.75 | 17.55 | 0 |  | 38 | 0.28379 | ele | ep_windon_wind_G100000927398 | EGY | Gulf of Suez Wind Project_-- -- operating | GW | TWh | annual | no
ep_solar_pv_037 | EGY | solar | elc_spv_EGY_037 | 2019 | 0.0049 | 1 | 1032.75 | 17.55 | 0 |  | 36 | 0.28379 | PRE | ep_het_disposal | EGY | HET free disposal (Phase 1 feasibility bridge) | GW | TWh | daynite | no
ep_solar_pv_039 | EGY | solar | elc_spv_EGY_039 | 2017 | 0.0055 | 1 | 1032.75 | 17.55 | 0 |  | 38 | 0.28824
ep_solar_pv_G100000800003 | EGY | solar | elc_spv_EGY_011 | 2024 | 0.5 | 1 | 765 | 13.5 | 0 |  | 31 | 0.28972
ep_solar_pv_G100000800006 | EGY | solar | elc_spv_EGY_011 | 2024 | 0.2 | 1 | 879.75 | 14.85 | 0 |  | 31 | 0.28972
ep_solar_pv_G100000831159 | EGY | solar | elc_spv_EGY_007 | 2024 | 0.5 | 1 | 765 | 13.5 | 0 |  | 31 | 0.28009
ep_solar_thermal_019 | EGY | solar | elc_spv_EGY_019 | 2011 | 0.02 | 1 | 6311.25 | 76.05 | 2.16 |  | 44 | 0.27608
ep_windon_007__irena | EGY | windon | elc_won_EGY_007 | 2022 | 0.00053726 | 0.33123 |  |  |  |  | 33 | 0.27486
ep_windon_009__irena | EGY | windon | elc_won_EGY_009 | 2022 | 0.00052234 | 0.33123 |  |  |  |  | 33 | 0.27486
ep_windon_010__irena | EGY | windon | elc_won_EGY_010 | 2022 | 0.00044039 | 0.33123 |  |  |  |  | 33 | 0.27486
ep_windon_wind_002 | EGY | windon | elc_won_EGY_002 | 2018 | 0.12 | 1 | 1564 | 39.6 | 0 |  | 37 | 0.25395
ep_windon_wind_013 | EGY | windon | elc_won_EGY_013 | 2028 | 0.1 | 1 | 1564 | 39.6 | 0 |  | 30 | 0.33903
ep_windon_wind_014 | EGY | windon | elc_won_EGY_014 | 2000 | 0.03 | 1 | 1836 | 46.8 | 0 |  | 55 | 0.32741
ep_windon_wind_014 | EGY | windon | elc_won_EGY_014 | 2001 | 0.033 | 1 | 1836 | 46.8 | 0 |  | 54 | 0.32741
ep_windon_wind_014 | EGY | windon | elc_won_EGY_014 | 2003 | 0.03 | 1 | 1836 | 46.8 | 0 |  | 52 | 0.32741
ep_windon_wind_014 | EGY | windon | elc_won_EGY_014 | 2004 | 0.047 | 1 | 1836 | 46.8 | 0 |  | 51 | 0.32741
ep_windon_wind_014 | EGY | windon | elc_won_EGY_014 | 2006 | 0.085 | 1 | 1564 | 39.6 | 0 |  | 49 | 0.32741
ep_windon_wind_014 | EGY | windon | elc_won_EGY_014 | 2008 | 0.08 | 1 | 1564 | 39.6 | 0 |  | 47 | 0.32741
ep_windon_wind_014 | EGY | windon | elc_won_EGY_014 | 2009 | 0.12 | 1 | 1564 | 39.6 | 0 |  | 46 | 0.32741
ep_windon_wind_014 | EGY | windon | elc_won_EGY_014 | 2015 | 0.121 | 1 | 1564 | 39.6 | 0 |  | 40 | 0.32741
ep_windon_wind_022 | EGY | windon | elc_won_EGY_022 | 2028 | 0.16 | 1 | 1564 | 39.6 | 0 |  | 30 | 0.19943
ep_windon_wind_G100000900003 | EGY | windon | elc_won_EGY_014 | 2025 | 0.502 | 1 | 1360 | 36 | 0 |  | 30 | 0.32741
ep_windon_wind_G100000900028 | EGY | windon | elc_won_EGY_014 | 2019 | 0.263 | 1 | 1564 | 39.6 | 0 |  | 36 | 0.32741
ep_windon_wind_G100000900044 | EGY | windon | elc_won_EGY_014 | 2021 | 0.252 | 1 | 1564 | 39.6 | 0 |  | 34 | 0.32741
ep_windon_wind_G100000900057 | EGY | windon | elc_won_EGY_002 | 2018 | 0.24 | 1 | 1564 | 39.6 | 0 |  | 37 | 0.25395
ep_windon_wind_G100000900058 | EGY | windon | elc_won_EGY_002 | 2018 | 0.22 | 1 | 1564 | 39.6 | 0 |  | 37 | 0.25395
ep_windon_wind_G100000900064 | EGY | windon | elc_won_EGY_014 | 2025 | 0.5 | 1 | 1360 | 36 | 0 |  | 30 | 0.32741
ep_windon_wind_G100000927393 | EGY | windon | elc_won_EGY_039 | 2026 | 1.1 | 1 | 1360 | 36 | 0 |  | 30 | 0.32023
ep_windon_wind_G100000927398 | EGY | windon | elc_won_EGY_014 | 2024 | 0.252 | 1 | 1564 | 39.6 | 0 |  | 31 | 0.32741
ep_het_disposal | EGY | HET |  | 2020 | 1000000 | [5 empty] | 200