## grids
~TFM_INS-AT |  |  |  | ~tfm_ins-at |  |  |  |  | ~tfm_topins |  |  | ~tfm_topins | [8 empty] | ~tfm_topins
process | pasti | ncap_cost | efficiency | process | commodity | flo_mark | lim_type | pset_co | process | commodity | io | region | process | commodity | io | ~tfm_ins-at |  |  |  |  | process | commodity | io
g_dem0-dem1 | 7.1499 | 352 | 0.9808 | e_demand_dem0 | elc_buildings,elc_transport,elc_industry,elc_roadtransport | 0.54806 | lo | elc_buildings,elc_transport,elc_industry,elc_roadtransport | e_demand_dem0 | e_dem0 | IN | FRA | Bioenergy + CCUS_gen2 | e_gen2 | OUT | commodity | limtype | flo_bnd | year | pset_set | Trd_electricity import | e_FR129-225,e_FR186-225,e_w111558550-225,e_w111558550-400,e_w118591672-225,e_w118655802-225,e_w129378915-220,e_w136015463-225,e_w146402374-225,e_w146449309-400,e_w147580985-225,e_w207479669-225,e_w225210595-225,e_w312728271-400,e_w32196554-400,e_w39389229-400,e_w49049745-380,e_w49049745-400,e_w56998024-400,e_w761507281-225,e_w761507281-400,e_w81638061-220,e_w81641090-380,e_w81641090-400,e_w82825438-400,e_w83293593-225,e_w85605950-400 | OUT
g_dem0-dem2 | 0.50273 | 342.1 | 0.98134 | e_demand_dem1 | elc_buildings,elc_transport,elc_industry,elc_roadtransport | 0.058482 | lo | elc_buildings,elc_transport,elc_industry,elc_roadtransport | e_demand_dem1 | e_dem1 | IN | FRA | Bioenergy - Large scale unit_gen2 | e_gen2 | OUT | ELC | UP | 2 | 0 | ELE,DMD,PRE | Trd_electricity export | e_FR129-225,e_FR186-225,e_w111558550-225,e_w111558550-400,e_w118591672-225,e_w118655802-225,e_w129378915-220,e_w136015463-225,e_w146402374-225,e_w146449309-400,e_w147580985-225,e_w207479669-225,e_w225210595-225,e_w312728271-400,e_w32196554-400,e_w39389229-400,e_w49049745-380,e_w49049745-400,e_w56998024-400,e_w761507281-225,e_w761507281-400,e_w81638061-220,e_w81641090-380,e_w81641090-400,e_w82825438-400,e_w83293593-225,e_w85605950-400 | IN
g_gen0-dem0 | 9.4401 | 347.6 | 0.98104 | e_demand_dem2 | elc_buildings,elc_transport,elc_industry,elc_roadtransport | 0.089027 | lo | elc_buildings,elc_transport,elc_industry,elc_roadtransport | e_demand_dem2 | e_dem2 | IN | FRA | CCGT_gen2 | e_gen2 | OUT
g_gen0-dem2 | 129.4245 | 60.5 | 0.9967 | e_demand_dem3 | elc_buildings,elc_transport,elc_industry,elc_roadtransport | 0.19314 | lo | elc_buildings,elc_transport,elc_industry,elc_roadtransport | e_demand_dem3 | e_dem3 | IN | FRA | CCGT + CCS_gen2 | e_gen2 | OUT
g_gen0-dem4 | 50.2728 | 378.4 | 0.97936 | e_demand_dem4 | elc_buildings,elc_transport,elc_industry,elc_roadtransport | 0.09129 | lo | elc_buildings,elc_transport,elc_industry,elc_roadtransport | e_demand_dem4 | e_dem4 | IN | FRA | Coal + CCS_gen2 | e_gen2 | OUT
g_gen1-dem1 | 4.0218 | 399.3 | 0.97822 | ev_battery_dem0 | elc_buildings,elc_transport,elc_industry,elc_roadtransport | 0.54806 | lo | elc_buildings,elc_transport,elc_industry,elc_roadtransport | ev_battery_dem0 | e_dem0 | IN | FRA | Gas turbine_gen2 | e_gen2 | OUT
g_gen1-dem3 | 351.0715 | 72.6 | 0.99604 | ev_battery_dem1 | elc_buildings,elc_transport,elc_industry,elc_roadtransport | 0.058482 | lo | elc_buildings,elc_transport,elc_industry,elc_roadtransport | ev_battery_dem1 | e_dem1 | IN | FRA | IGCC_gen2 | e_gen2 | OUT
g_gen2-dem0 | 156.5718 | 64.9 | 0.99646 | ev_battery_dem2 | elc_buildings,elc_transport,elc_industry,elc_roadtransport | 0.089027 | lo | elc_buildings,elc_transport,elc_industry,elc_roadtransport | ev_battery_dem2 | e_dem2 | IN | FRA | IGCC + CCS_gen2 | e_gen2 | OUT
g_gen3-dem0 | 9.3843 | 255.2 | 0.98608 | ev_battery_dem3 | elc_buildings,elc_transport,elc_industry,elc_roadtransport | 0.19314 | lo | elc_buildings,elc_transport,elc_industry,elc_roadtransport | ev_battery_dem3 | e_dem3 | IN | FRA | Nuclear large_gen2 | e_gen2 | OUT
g_gen3-dem1 | 137.8591 | 137.5 | 0.9925 | ev_battery_dem4 | elc_buildings,elc_transport,elc_industry,elc_roadtransport | 0.09129 | lo | elc_buildings,elc_transport,elc_industry,elc_roadtransport | ev_battery_dem4 | e_dem4 | IN | FRA | Oxyfuel + CCS_gen2 | e_gen2 | OUT
g_gen3-dem3 | 5.3624 | 575.3 | 0.96862 | H2prd_Elc_PEM_dem0 | elc_buildings,elc_transport,elc_industry,elc_roadtransport | 0.54806 | lo | elc_buildings,elc_transport,elc_industry,elc_roadtransport | H2prd_Elc_PEM_dem0 | e_dem0 | IN | FRA | Steam Coal - SUBCRITICAL_gen2 | e_gen2 | OUT
g_gen4-dem0 | 5.0831 | 588.5 | 0.9679 | H2prd_Elc_PEM_dem1 | elc_buildings,elc_transport,elc_industry,elc_roadtransport | 0.058482 | lo | elc_buildings,elc_transport,elc_industry,elc_roadtransport | H2prd_Elc_PEM_dem1 | e_dem1 | IN | FRA | Steam Coal - SUPERCRITICAL_gen2 | e_gen2 | OUT
g_gen4-dem3 | 13.1268 | 315.7 | 0.98278 | H2prd_Elc_PEM_dem2 | elc_buildings,elc_transport,elc_industry,elc_roadtransport | 0.089027 | lo | elc_buildings,elc_transport,elc_industry,elc_roadtransport | H2prd_Elc_PEM_dem2 | e_dem2 | IN | FRA | Steam Coal - ULTRASUPERCRITICAL_gen2 | e_gen2 | OUT
g_gen4-dem4 | 57.4227 | 124.3 | 0.99322 | H2prd_Elc_PEM_dem3 | elc_buildings,elc_transport,elc_industry,elc_roadtransport | 0.19314 | lo | elc_buildings,elc_transport,elc_industry,elc_roadtransport | H2prd_Elc_PEM_dem3 | e_dem3 | IN | FRA | Bioenergy + CCUS_gen0 | e_gen0 | OUT
g_sol1-dem0 | 0 | 34.1 | 0.99814 | H2prd_Elc_PEM_dem4 | elc_buildings,elc_transport,elc_industry,elc_roadtransport | 0.09129 | lo | elc_buildings,elc_transport,elc_industry,elc_roadtransport | H2prd_Elc_PEM_dem4 | e_dem4 | IN | FRA | Bioenergy - Large scale unit_gen0 | e_gen0 | OUT
g_sol10-dem1 | 4.3011 | 110 | 0.994 | H2prd_Elc_ALK_dem0 | elc_buildings,elc_transport,elc_industry,elc_roadtransport | 0.54806 | lo | elc_buildings,elc_transport,elc_industry,elc_roadtransport | H2prd_Elc_ALK_dem0 | e_dem0 | IN | FRA | CCGT_gen0 | e_gen0 | OUT
g_sol10-gen3 | 0.50273 | 123.2 | 0.99328 | H2prd_Elc_ALK_dem1 | elc_buildings,elc_transport,elc_industry,elc_roadtransport | 0.058482 | lo | elc_buildings,elc_transport,elc_industry,elc_roadtransport | H2prd_Elc_ALK_dem1 | e_dem1 | IN | FRA | CCGT + CCS_gen0 | e_gen0 | OUT
g_sol11-dem1 | 1.6981 | 38.5 | 0.9979 | H2prd_Elc_ALK_dem2 | elc_buildings,elc_transport,elc_industry,elc_roadtransport | 0.089027 | lo | elc_buildings,elc_transport,elc_industry,elc_roadtransport | H2prd_Elc_ALK_dem2 | e_dem2 | IN | FRA | Coal + CCS_gen0 | e_gen0 | OUT
g_sol12-gen3 | 0 | 107.8 | 0.99412 | H2prd_Elc_ALK_dem3 | elc_buildings,elc_transport,elc_industry,elc_roadtransport | 0.19314 | lo | elc_buildings,elc_transport,elc_industry,elc_roadtransport | H2prd_Elc_ALK_dem3 | e_dem3 | IN | FRA | Gas turbine_gen0 | e_gen0 | OUT
g_sol13-dem0 | 3.5191 | 192.5 | 0.9895 | H2prd_Elc_ALK_dem4 | elc_buildings,elc_transport,elc_industry,elc_roadtransport | 0.09129 | lo | elc_buildings,elc_transport,elc_industry,elc_roadtransport | H2prd_Elc_ALK_dem4 | e_dem4 | IN | FRA | IGCC_gen0 | e_gen0 | OUT
g_sol13-dem1 | 3.7984 | 210.1 | 0.98854 | [8 empty] | FRA | IGCC + CCS_gen0 | e_gen0 | OUT
g_sol13-gen3 | 5.53 | 195.8 | 0.98932 | [8 empty] | FRA | Nuclear large_gen0 | e_gen0 | OUT
g_sol14-gen3 | 0 | 88 | 0.9952 | [8 empty] | FRA | Oxyfuel + CCS_gen0 | e_gen0 | OUT
g_sol15-dem3 | 3.5191 | 80.3 | 0.99562 | [8 empty] | FRA | Steam Coal - SUBCRITICAL_gen0 | e_gen0 | OUT
g_sol16-gen4 | 1.7875 | 177.1 | 0.99034 | [8 empty] | FRA | Steam Coal - SUPERCRITICAL_gen0 | e_gen0 | OUT
g_sol17-dem3 | 0 | 443.3 | 0.97582 | [8 empty] | FRA | Steam Coal - ULTRASUPERCRITICAL_gen0 | e_gen0 | OUT
g_sol18-dem3 | 0 | 108.9 | 0.99406 | [8 empty] | FRA | Bioenergy + CCUS_gen1 | e_gen1 | OUT
g_sol19-dem1 | 17.2603 | 177.1 | 0.99034 | [8 empty] | FRA | Bioenergy - Large scale unit_gen1 | e_gen1 | OUT
g_sol19-dem3 | 5.8093 | 293.7 | 0.98398 | [8 empty] | FRA | CCGT_gen1 | e_gen1 | OUT
g_sol19-gen1 | 1.5082 | 222.2 | 0.98788 | [8 empty] | FRA | CCGT + CCS_gen1 | e_gen1 | OUT
g_sol2-dem0 | 0 | 106.7 | 0.99418 | [8 empty] | FRA | Coal + CCS_gen1 | e_gen1 | OUT
g_sol20-gen1 | 0 | 83.6 | 0.99544 | [8 empty] | FRA | Gas turbine_gen1 | e_gen1 | OUT
g_sol21-gen4 | 0 | 31.9 | 0.99826 | [8 empty] | FRA | IGCC_gen1 | e_gen1 | OUT
g_sol22-dem3 | 3.575 | 349.8 | 0.98092 | [8 empty] | FRA | IGCC + CCS_gen1 | e_gen1 | OUT
g_sol22-gen1 | 2.0109 | 292.6 | 0.98404 | [8 empty] | FRA | Nuclear large_gen1 | e_gen1 | OUT
g_sol23-dem1 | 4.5245 | 245.3 | 0.98662 | [8 empty] | FRA | Oxyfuel + CCS_gen1 | e_gen1 | OUT
g_sol23-dem3 | 16.2549 | 270.6 | 0.98524 | [8 empty] | FRA | Steam Coal - SUBCRITICAL_gen1 | e_gen1 | OUT
g_sol23-gen1 | 3.5191 | 201.3 | 0.98902 | [8 empty] | FRA | Steam Coal - SUPERCRITICAL_gen1 | e_gen1 | OUT
g_sol24-gen1 | 0 | 174.9 | 0.99046 | [8 empty] | FRA | Steam Coal - ULTRASUPERCRITICAL_gen1 | e_gen1 | OUT
g_sol25-dem4 | 3.7984 | 143 | 0.9922 | [8 empty] | FRA | Bioenergy + CCUS_gen3 | e_gen3 | OUT
g_sol26-dem4 | 0 | 123.2 | 0.99328 | [8 empty] | FRA | Bioenergy - Large scale unit_gen3 | e_gen3 | OUT
g_sol27-dem4 | 0.50273 | 193.6 | 0.98944 | [8 empty] | FRA | CCGT_gen3 | e_gen3 | OUT
g_sol27-gen4 | 1.0055 | 166.1 | 0.99094 | [8 empty] | FRA | CCGT + CCS_gen3 | e_gen3 | OUT
g_sol28-gen4 | 1.7875 | 255.2 | 0.98608 | [8 empty] | FRA | Coal + CCS_gen3 | e_gen3 | OUT
g_sol29-dem4 | 2.0109 | 11 | 0.9994 | [8 empty] | FRA | Gas turbine_gen3 | e_gen3 | OUT
g_sol3-dem0 | 37.8722 | 192.5 | 0.9895 | [8 empty] | FRA | IGCC_gen3 | e_gen3 | OUT
g_sol3-gen2 | 3.2957 | 147.4 | 0.99196 | [8 empty] | FRA | IGCC + CCS_gen3 | e_gen3 | OUT
g_sol4-gen2 | 0 | 56.1 | 0.99694 | [8 empty] | FRA | Nuclear large_gen3 | e_gen3 | OUT
g_sol5-gen0 | 0 | 59.4 | 0.99676 | [8 empty] | FRA | Oxyfuel + CCS_gen3 | e_gen3 | OUT
g_sol6-dem2 | 2.0109 | 126.5 | 0.9931 | [8 empty] | FRA | Steam Coal - SUBCRITICAL_gen3 | e_gen3 | OUT
g_sol7-dem0 | 1.0055 | 256.3 | 0.98602 | [8 empty] | FRA | Steam Coal - SUPERCRITICAL_gen3 | e_gen3 | OUT
g_sol7-dem2 | 1.0055 | 138.6 | 0.99244 | [8 empty] | FRA | Steam Coal - ULTRASUPERCRITICAL_gen3 | e_gen3 | OUT
g_sol8-dem2 | 6.0327 | 237.6 | 0.98704 | [8 empty] | FRA | Bioenergy + CCUS_gen4 | e_gen4 | OUT
g_sol9-dem2 | 0 | 100.1 | 0.99454 | [8 empty] | FRA | Bioenergy - Large scale unit_gen4 | e_gen4 | OUT
g_wof0-dem4 | 0 | 146.3 | 0.99202 | [8 empty] | FRA | CCGT_gen4 | e_gen4 | OUT
g_wof1-dem3 | 0 | 196.9 | 0.98926 | [8 empty] | FRA | CCGT + CCS_gen4 | e_gen4 | OUT
g_wof10-dem4 | 0 | 198 | 0.9892 | [8 empty] | FRA | Coal + CCS_gen4 | e_gen4 | OUT
g_wof11-gen0 | 0 | 240.9 | 0.98686 | [8 empty] | FRA | Gas turbine_gen4 | e_gen4 | OUT
g_wof12-dem2 | 0 | 243.1 | 0.98674 | [8 empty] | FRA | IGCC_gen4 | e_gen4 | OUT
g_wof13-dem2 | 0 | 232.1 | 0.98734 | [8 empty] | FRA | IGCC + CCS_gen4 | e_gen4 | OUT
g_wof14-dem0 | 0.50273 | 342.1 | 0.98134 | [8 empty] | FRA | Nuclear large_gen4 | e_gen4 | OUT
g_wof15-dem2 | 0 | 348.7 | 0.98098 | [8 empty] | FRA | Oxyfuel + CCS_gen4 | e_gen4 | OUT
g_wof16-dem2 | 0 | 333.3 | 0.98182 | [8 empty] | FRA | Steam Coal - SUBCRITICAL_gen4 | e_gen4 | OUT
g_wof17-dem2 | 0 | 464.2 | 0.97468 | [8 empty] | FRA | Steam Coal - SUPERCRITICAL_gen4 | e_gen4 | OUT
g_wof2-dem3 | 0 | 402.6 | 0.97804 | [8 empty] | FRA | Steam Coal - ULTRASUPERCRITICAL_gen4 | e_gen4 | OUT
g_wof3-dem3 | 0 | 419.1 | 0.97714 | [8 empty] | FRA | EN_Hydro_FRA-1_gen4 | e_gen4 | OUT
g_wof4-dem3 | 0 | 257.4 | 0.98596 | [8 empty] | FRA | EN_Hydro_FRA-2_gen4 | e_gen4 | OUT
g_wof5-dem3 | 0 | 508.2 | 0.97228 | [8 empty] | FRA | EN_Hydro_FRA-3_gen4 | e_gen4 | OUT
g_wof6-dem3 | 0 | 359.7 | 0.98038 | [8 empty] | FRA | EN_Hydro_FRA-1_gen1 | e_gen1 | OUT
g_wof7-dem3 | 0 | 163.9 | 0.99106 | [8 empty] | FRA | EN_Hydro_FRA-2_gen1 | e_gen1 | OUT
g_wof8-dem3 | 0 | 101.2 | 0.99448 | [8 empty] | FRA | EN_Hydro_FRA-3_gen1 | e_gen1 | OUT
g_wof9-dem4 | 0 | 183.7 | 0.98998 | [8 empty] | FRA | EN_Hydro_FRA-1_gen3 | e_gen3 | OUT
g_won0-dem4 | 0 | 132 | 0.9928 | [8 empty] | FRA | EN_Hydro_FRA-2_gen3 | e_gen3 | OUT
g_won1-dem3 | 0 | 397.1 | 0.97834 | [8 empty] | FRA | EN_Hydro_FRA-3_gen3 | e_gen3 | OUT
g_won10-dem4 | 13.4619 | 86.9 | 0.99526 | [8 empty] | FRA | EN_STG8hbNREL_gen2 | e_gen2 | OUT
g_won11-dem4 | 0 | 88 | 0.9952 | [8 empty] | FRA | EN_STG4hbNREL_gen2 | e_gen2 | OUT
g_won12-dem4 | 0 | 217.8 | 0.98812 | [8 empty] | FRA | EN_STG8hbNREL_gen0 | e_gen0 | OUT
g_won13-gen4 | 0 | 39.6 | 0.99784 | [8 empty] | FRA | EN_STG4hbNREL_gen0 | e_gen0 | OUT
g_won14-gen4 | 0.50273 | 190.3 | 0.98962 | [8 empty] | FRA | EN_STG8hbNREL_gen1 | e_gen1 | OUT
g_won15-dem0 | 2.2902 | 200.2 | 0.98908 | [8 empty] | FRA | EN_STG4hbNREL_gen1 | e_gen1 | OUT
g_won16-gen2 | 0 | 26.4 | 0.99856 | [8 empty] | FRA | EN_STG8hbNREL_gen3 | e_gen3 | OUT
g_won17-dem2 | 31.3367 | 196.9 | 0.98926 | [8 empty] | FRA | EN_STG4hbNREL_gen3 | e_gen3 | OUT
g_won17-gen0 | 7.1499 | 254.1 | 0.98614 | [8 empty] | FRA | EN_STG8hbNREL_gen4 | e_gen4 | OUT
g_won18-dem2 | 0 | 27.5 | 0.9985 | [8 empty] | FRA | EN_STG4hbNREL_gen4 | e_gen4 | OUT
g_won19-dem1 | 7.5409 | 137.5 | 0.9925
g_won19-gen3 | 2.0109 | 188.1 | 0.98974
g_won2-dem3 | 0.50273 | 132 | 0.9928
g_won20-gen3 | 0 | 39.6 | 0.99784
g_won21-dem1 | 11.1717 | 90.2 | 0.99508
g_won22-dem1 | 7.3733 | 84.7 | 0.99538
g_won23-dem1 | 2.5136 | 125.4 | 0.99316
g_won24-dem0 | 2.0109 | 298.1 | 0.98374
g_won24-dem1 | 0.50273 | 332.2 | 0.98188
g_won24-gen1 | 2.7929 | 282.7 | 0.98458
g_won24-gen4 | 0.50273 | 316.8 | 0.98272
g_won25-dem0 | 4.0777 | 125.4 | 0.99316
g_won26-gen0 | 0 | 141.9 | 0.99226
g_won27-dem4 | 1.5082 | 56.1 | 0.99694
g_won3-dem3 | 0 | 235.4 | 0.98716
g_won4-dem3 | 0 | 33 | 0.9982
g_won5-dem3 | 0 | 83.6 | 0.99544
g_won6-dem3 | 0 | 62.7 | 0.99658
g_won7-dem3 | 1.5082 | 210.1 | 0.98854
g_won8-gen1 | 0 | 119.9 | 0.99346
g_won9-dem3 | 2.0109 | 206.8 | 0.98872

## Veda
[18 empty] | 1.1 |  | 0.2
[5 empty] | model_fuel | ember_min | ember_max | irena_min | irena_max
| ~TFM_INS-AT |  |  |  | bioenergy | 43.02% | 56.74% | 46.06% | 70.86% |  |  | ~UC_Sets: R_E: AllRegions
* | pset_ci | process | AFA |  | coal | 9.432% | 43.13%
| \I: hydro | ep*,EN* |  |  | gas | 5.2% | 29.35%
28% | \I: solar | ep* |  |  | geothermal |  |  | 47.68% | 94.15% |  | ~UC_T: UC_CAP~LO | [10 empty] | ~UC_T: UC_CAP~UP
| \I: wind | ep* |  |  | hydro | 21.44% | 35.55% | 22.44% | 35.6% |  | UC_N | pset_ci | pset_co | UC_ACT | UC_CAP | 2022 | 2050 | UC_RHSRT | UC_RHSRT~0 |  |  | UC_N | pset_ci | UC_ACT | UC_CAP | 2050 | UC_RHSRT | UC_RHSRT~0
| nuclear | ep* | 81.48% |  | nuclear | 54.8% | 81.48% | 54.8% | 81.48% |  | UCE_max coal fleet utilization | coal | -CO2Captured | -0.11416 |  | 0.43129 | 0.47442 | 0 | 3 |  |  | UCE_min coal fleet utilization | coal | -0.11416 | 0.094315 | 0.018863 | 0 | 3
[5 empty] | oil | 57.14% | 149.5% | 3.055% | 5.732% |  | UCE_max gas fleet utilization | gas | -CO2Captured | -0.11416 |  | 0.29351 | 0.32286 | 0 | 3 |  |  | UCE_min gas fleet utilization | gas | -0.11416 | 0.051996 | 0.010399 | 0 | 3
[5 empty] | solar | 5.708% | 12.94% | 5.949% | 15.5%
[5 empty] | windon | 14.27% | 25.94% | 14.47% | 26.09%
| ~TFM_INS | [9 empty] | ~UC_T: 2050
| attribute | value | process | [7 empty] | UC_N | pset_ci | pset_co | UC_ACT | UC_CAP | 2022 | 2050 | UC_RHSRT | UC_RHSRT~0
| START | 2100 | Hydropower - large-scale unit,Solar photovoltaics - Large scale unit,Wind offshore,Wind onshore | [6 empty] | Hydropower - large-scale unit | UCE_max nuclear capacity | nuclear |  |  | 1 |  |  | 153.5 | 3 |  | 61.4 | base-year nuclear capacity
Solar photovoltaics - Large scale unit
Wind offshore
Wind onshore
~TFM_INS
| attribute | cset_cn | other_indexes | value | pset_co | process
| VDA_EMCB | coal | CO2 | 338.4 |  |  |  | 94
| VDA_EMCB | gas | CO2 | 198 |  |  |  | 55
| VDA_EMCB | oil | CO2 | 252 |  |  |  | 70
| COM_AGG | co2 | co2net | 1
| COM_AGG | co2captured | co2net | -1
| flo_cost | co2captured |  | 0.03 | co2captured
| life |  |  | 50 |  | g[_]*
| prc_capact |  |  | 8.76 |  | g[_]*
~UC_T: FX
| UC_N | pset_pn | pset_ci | UC_CAP | UC_RHSRT~0
| UCE_Solar capacity aggregation for peak | ElcAgg_Solar |  | 1 | 2
|  |  | solar | -1
| UCE_Wind capacity aggregation for peak | ElcAgg_Wind |  | 1 | 2
|  |  | wind* | -1
Note on B5: Amit Kanudia: 11-09-2025 AFS will be sufficient
Note on D8: Amit Kanudia: 29-07-2025 ember
Note on E27: Amit Kanudia: 03-08-2025 CO2 transport and storage cost

## buildrates
BUILD RATE ASSUMPTIONS
| iso | Solar Low | Solar High | Wind Low | Wind High | Hydro Low | Hydro High | Nuclear Low | Nuclear High
| FRA | 8 | 12 | 5 | 7 | 0.2 | 0.5 | 1 | 2.5
~UC_Sets: R_E: AllRegions
~UC_T: uc_rhsrt
* | uc_n | pset_ci | uc_attr | uc_ncap | 2025 | 2040 | 0
solar | uce_buildrate_solar | solar | ncap,buildup | 1 | 8 | 12 | 4
wind | uce_buildrate_wind | wind* | ncap,buildup | 1 | 5 | 7 | 4
hydro | uce_buildrate_hydro | hydro | ncap,buildup | 1 | 0.2 | 0.5 | 4
nuclear | uce_buildrate_nuclear | nuclear | ncap,buildup | 1 | 1 | 2.5 | 4

## historical_data_long
model_fuel | Year | Unit | Value
bioenergy | 2000 | TWh | 2.48
coal | 2000 | TWh | 27
gas | 2000 | TWh | 11.51
hydro | 2000 | TWh | 64.78
nuclear | 2000 | TWh | 415.16
oil | 2000 | TWh | 11.06
bioenergy | 2000 | TWh | 0.51
solar | 2000 | TWh | 0.01
windon | 2000 | TWh | 0.05
bioenergy | 2001 | TWh | 2.85
coal | 2001 | TWh | 20.48
gas | 2001 | TWh | 15.15
hydro | 2001 | TWh | 72.62
nuclear | 2001 | TWh | 421.08
oil | 2001 | TWh | 9.8
bioenergy | 2001 | TWh | 0.48
solar | 2001 | TWh | 0.01
windon | 2001 | TWh | 0.13
bioenergy | 2002 | TWh | 3.04
coal | 2002 | TWh | 23.66
gas | 2002 | TWh | 18.37
hydro | 2002 | TWh | 58.88
nuclear | 2002 | TWh | 436.76
oil | 2002 | TWh | 9.76
bioenergy | 2002 | TWh | 0.49
solar | 2002 | TWh | 0.01
windon | 2002 | TWh | 0.27
bioenergy | 2003 | TWh | 3.23
coal | 2003 | TWh | 26.26
gas | 2003 | TWh | 19.37
hydro | 2003 | TWh | 57.35
nuclear | 2003 | TWh | 441.07
oil | 2003 | TWh | 10.96
bioenergy | 2003 | TWh | 0.49
solar | 2003 | TWh | 0.01
windon | 2003 | TWh | 0.39
bioenergy | 2004 | TWh | 3.31
coal | 2004 | TWh | 24.37
gas | 2004 | TWh | 21.05
hydro | 2004 | TWh | 58.04
nuclear | 2004 | TWh | 448.24
oil | 2004 | TWh | 10.22
bioenergy | 2004 | TWh | 0.47
solar | 2004 | TWh | 0.01
windon | 2004 | TWh | 0.59
bioenergy | 2005 | TWh | 3.39
coal | 2005 | TWh | 27.51
gas | 2005 | TWh | 23.07
hydro | 2005 | TWh | 50.14
nuclear | 2005 | TWh | 451.53
oil | 2005 | TWh | 12.05
bioenergy | 2005 | TWh | 0.48
solar | 2005 | TWh | 0.01
windon | 2005 | TWh | 0.96
bioenergy | 2006 | TWh | 3.38
coal | 2006 | TWh | 22.89
gas | 2006 | TWh | 21.76
hydro | 2006 | TWh | 54.88
nuclear | 2006 | TWh | 450.19
oil | 2006 | TWh | 11.55
bioenergy | 2006 | TWh | 0.46
solar | 2006 | TWh | 0.01
windon | 2006 | TWh | 2.18
bioenergy | 2007 | TWh | 3.75
coal | 2007 | TWh | 24.45
gas | 2007 | TWh | 21.99
hydro | 2007 | TWh | 55.99
nuclear | 2007 | TWh | 439.73
oil | 2007 | TWh | 11.37
bioenergy | 2007 | TWh | 0.47
solar | 2007 | TWh | 0.02
windon | 2007 | TWh | 4.07
bioenergy | 2008 | TWh | 3.97
coal | 2008 | TWh | 23.06
gas | 2008 | TWh | 21.88
hydro | 2008 | TWh | 62.16
nuclear | 2008 | TWh | 439.45
oil | 2008 | TWh | 10.26
bioenergy | 2008 | TWh | 0.47
solar | 2008 | TWh | 0.04
windon | 2008 | TWh | 5.69
bioenergy | 2009 | TWh | 4.13
coal | 2009 | TWh | 21.67
gas | 2009 | TWh | 20.5
hydro | 2009 | TWh | 55.49
nuclear | 2009 | TWh | 409.74
oil | 2009 | TWh | 8.81
bioenergy | 2009 | TWh | 0.45
solar | 2009 | TWh | 0.17
windon | 2009 | TWh | 7.91
bioenergy | 2010 | TWh | 4.44
coal | 2010 | TWh | 23.36
gas | 2010 | TWh | 23.76
hydro | 2010 | TWh | 61.2
nuclear | 2010 | TWh | 428.52
oil | 2010 | TWh | 10.04
bioenergy | 2010 | TWh | 0.48
solar | 2010 | TWh | 0.62
windon | 2010 | TWh | 9.94
bioenergy | 2011 | TWh | 5.04
coal | 2011 | TWh | 17.39
gas | 2011 | TWh | 29.49
hydro | 2011 | TWh | 45.74
nuclear | 2011 | TWh | 442.39
oil | 2011 | TWh | 12.13
bioenergy | 2011 | TWh | 0.54
solar | 2011 | TWh | 2.33
windon | 2011 | TWh | 12.37
bioenergy | 2012 | TWh | 5.3
coal | 2012 | TWh | 21.46
gas | 2012 | TWh | 22.75
hydro | 2012 | TWh | 59.83
nuclear | 2012 | TWh | 425.41
oil | 2012 | TWh | 12.71
bioenergy | 2012 | TWh | 0.51
solar | 2012 | TWh | 4.43
windon | 2012 | TWh | 15.18
bioenergy | 2013 | TWh | 5.68
coal | 2013 | TWh | 23.84
gas | 2013 | TWh | 18.39
hydro | 2013 | TWh | 71.92
nuclear | 2013 | TWh | 423.68
oil | 2013 | TWh | 11.41
bioenergy | 2013 | TWh | 0.5
solar | 2013 | TWh | 5.19
windon | 2013 | TWh | 16.13
bioenergy | 2014 | TWh | 5.99
coal | 2014 | TWh | 11.26
gas | 2014 | TWh | 13.16
hydro | 2014 | TWh | 63.77
nuclear | 2014 | TWh | 436.48
oil | 2014 | TWh | 11.34
bioenergy | 2014 | TWh | 0.56
solar | 2014 | TWh | 6.39
windon | 2014 | TWh | 17.32
bioenergy | 2015 | TWh | 6.53
coal | 2015 | TWh | 11.89
gas | 2015 | TWh | 21.14
hydro | 2015 | TWh | 55.56
nuclear | 2015 | TWh | 437.43
oil | 2015 | TWh | 11.81
bioenergy | 2015 | TWh | 0.58
solar | 2015 | TWh | 7.75
windon | 2015 | TWh | 21.42
bioenergy | 2016 | TWh | 7.52
coal | 2016 | TWh | 10.23
gas | 2016 | TWh | 34.97
hydro | 2016 | TWh | 60.84
nuclear | 2016 | TWh | 403.2
oil | 2016 | TWh | 11.4
bioenergy | 2016 | TWh | 0.6
solar | 2016 | TWh | 8.66
windon | 2016 | TWh | 21.38
bioenergy | 2017 | TWh | 7.78
coal | 2017 | TWh | 12.81
gas | 2017 | TWh | 40.5
hydro | 2017 | TWh | 50
nuclear | 2017 | TWh | 398.36
oil | 2017 | TWh | 12.12
bioenergy | 2017 | TWh | 0.65
solar | 2017 | TWh | 9.59
windon | 2017 | TWh | 24.61
bioenergy | 2018 | TWh | 8.38
coal | 2018 | TWh | 8.31
gas | 2018 | TWh | 30.61
hydro | 2018 | TWh | 65.11
nuclear | 2018 | TWh | 412.94
oil | 2018 | TWh | 10.56
bioenergy | 2018 | TWh | 0.61
solar | 2018 | TWh | 10.81
windon | 2018 | TWh | 28.6
bioenergy | 2019 | TWh | 8.64
coal | 2019 | TWh | 3.64
gas | 2019 | TWh | 39.31
hydro | 2019 | TWh | 56.91
nuclear | 2019 | TWh | 399.01
oil | 2019 | TWh | 10.71
bioenergy | 2019 | TWh | 0.61
solar | 2019 | TWh | 12.17
windon | 2019 | TWh | 34.72
bioenergy | 2020 | TWh | 8.76
coal | 2020 | TWh | 3.09
gas | 2020 | TWh | 35.25
hydro | 2020 | TWh | 62.59
nuclear | 2020 | TWh | 353.83
oil | 2020 | TWh | 10.03
bioenergy | 2020 | TWh | 0.61
solar | 2020 | TWh | 13.19
windon | 2020 | TWh | 39.86
bioenergy | 2021 | TWh | 9.57
coal | 2021 | TWh | 5.44
gas | 2021 | TWh | 33.29
hydro | 2021 | TWh | 59.62
nuclear | 2021 | TWh | 379.36
oil | 2021 | TWh | 10.06
bioenergy | 2021 | TWh | 0.58
solar | 2021 | TWh | 15.36
windon | 2021 | TWh | 36.83
bioenergy | 2022 | TWh | 9.78
coal | 2022 | TWh | 4.33
gas | 2022 | TWh | 45.74
hydro | 2022 | TWh | 45.52
nuclear | 2022 | TWh | 294.73
oil | 2022 | TWh | 10.45
bioenergy | 2022 | TWh | 0.6
solar | 2022 | TWh | 19.63
windon | 2022 | TWh | 38.56
bioenergy | 2023 | TWh | 9.5
coal | 2023 | TWh | 2.16
gas | 2023 | TWh | 31.43
hydro | 2023 | TWh | 53.19
nuclear | 2023 | TWh | 335.65
oil | 2023 | TWh | 9.71
bioenergy | 2023 | TWh | 0.6
solar | 2023 | TWh | 23.25
windon | 2023 | TWh | 48.61
bioenergy | 2000 | GW | 0.22
coal | 2000 | GW | 8.4
gas | 2000 | GW | 25.27
hydro | 2000 | GW | 23.3
nuclear | 2000 | GW | 63.18
oil | 2000 | GW | 0.88
bioenergy | 2000 | GW | 0.43
solar | 2000 | GW | 0.01
windon | 2000 | GW | 0.04
bioenergy | 2001 | GW | 0.22
coal | 2001 | GW | 8.4
gas | 2001 | GW | 26.17
hydro | 2001 | GW | 23.32
nuclear | 2001 | GW | 63.18
oil | 2001 | GW | 0.88
bioenergy | 2001 | GW | 0.45
solar | 2001 | GW | 0.01
windon | 2001 | GW | 0.07
bioenergy | 2002 | GW | 0.26
coal | 2002 | GW | 8.4
gas | 2002 | GW | 26.91
hydro | 2002 | GW | 23.42
nuclear | 2002 | GW | 63.27
oil | 2002 | GW | 0.88
bioenergy | 2002 | GW | 0.49
solar | 2002 | GW | 0.01
windon | 2002 | GW | 0.14
bioenergy | 2003 | GW | 0.26
coal | 2003 | GW | 8.4
gas | 2003 | GW | 26.51
hydro | 2003 | GW | 23.43
nuclear | 2003 | GW | 63.36
oil | 2003 | GW | 0.88
bioenergy | 2003 | GW | 0.51
solar | 2003 | GW | 0.01
windon | 2003 | GW | 0.22
bioenergy | 2004 | GW | 0.28
coal | 2004 | GW | 8.45
gas | 2004 | GW | 26.17
hydro | 2004 | GW | 23.32
nuclear | 2004 | GW | 63.36
oil | 2004 | GW | 0.92
bioenergy | 2004 | GW | 0.55
solar | 2004 | GW | 0.01
windon | 2004 | GW | 0.36
bioenergy | 2005 | GW | 0.29
coal | 2005 | GW | 7.72
gas | 2005 | GW | 25.45
hydro | 2005 | GW | 23.33
nuclear | 2005 | GW | 63.26
oil | 2005 | GW | 0.92
bioenergy | 2005 | GW | 0.55
solar | 2005 | GW | 0.01
windon | 2005 | GW | 0.69
bioenergy | 2006 | GW | 0.3
coal | 2006 | GW | 7.53
gas | 2006 | GW | 24.64
hydro | 2006 | GW | 23.34
nuclear | 2006 | GW | 63.26
oil | 2006 | GW | 0.92
bioenergy | 2006 | GW | 0.58
solar | 2006 | GW | 0.01
windon | 2006 | GW | 1.41
bioenergy | 2007 | GW | 0.35
coal | 2007 | GW | 7.53
gas | 2007 | GW | 24.37
hydro | 2007 | GW | 23.35
nuclear | 2007 | GW | 63.26
oil | 2007 | GW | 1.04
bioenergy | 2007 | GW | 0.59
solar | 2007 | GW | 0.03
windon | 2007 | GW | 2.22
bioenergy | 2008 | GW | 0.38
coal | 2008 | GW | 7.63
gas | 2008 | GW | 24.23
hydro | 2008 | GW | 23.31
nuclear | 2008 | GW | 63.26
oil | 2008 | GW | 1.48
bioenergy | 2008 | GW | 0.63
solar | 2008 | GW | 0.08
windon | 2008 | GW | 3.4
bioenergy | 2009 | GW | 0.41
coal | 2009 | GW | 7.63
gas | 2009 | GW | 25.82
hydro | 2009 | GW | 23.4
nuclear | 2009 | GW | 63.13
oil | 2009 | GW | 1.68
bioenergy | 2009 | GW | 0.63
solar | 2009 | GW | 0.28
windon | 2009 | GW | 4.58
bioenergy | 2010 | GW | 0.52
coal | 2010 | GW | 7.63
gas | 2010 | GW | 27.02
hydro | 2010 | GW | 23.62
nuclear | 2010 | GW | 63.13
oil | 2010 | GW | 1.72
bioenergy | 2010 | GW | 0.62
solar | 2010 | GW | 1.04
windon | 2010 | GW | 5.91
bioenergy | 2011 | GW | 0.55
coal | 2011 | GW | 7.63
gas | 2011 | GW | 26.74
hydro | 2011 | GW | 23.83
nuclear | 2011 | GW | 63.13
oil | 2011 | GW | 1.72
bioenergy | 2011 | GW | 0.85
solar | 2011 | GW | 3
windon | 2011 | GW | 6.76
bioenergy | 2012 | GW | 0.63
coal | 2012 | GW | 7.9
gas | 2012 | GW | 27.69
hydro | 2012 | GW | 23.85
nuclear | 2012 | GW | 63.13
oil | 2012 | GW | 1.72
bioenergy | 2012 | GW | 0.88
solar | 2012 | GW | 4.36
windon | 2012 | GW | 7.61
bioenergy | 2013 | GW | 0.76
coal | 2013 | GW | 6.31
gas | 2013 | GW | 25.52
hydro | 2013 | GW | 23.84
nuclear | 2013 | GW | 63.13
oil | 2013 | GW | 1.72
bioenergy | 2013 | GW | 0.88
solar | 2013 | GW | 5.28
windon | 2013 | GW | 8.16
bioenergy | 2014 | GW | 0.82
coal | 2014 | GW | 5.8
gas | 2014 | GW | 23.75
hydro | 2014 | GW | 23.8
nuclear | 2014 | GW | 63.13
oil | 2014 | GW | 1.85
bioenergy | 2014 | GW | 0.88
solar | 2014 | GW | 6.03
windon | 2014 | GW | 9.2
bioenergy | 2015 | GW | 0.93
coal | 2015 | GW | 3.74
gas | 2015 | GW | 23.66
hydro | 2015 | GW | 23.82
nuclear | 2015 | GW | 63.13
oil | 2015 | GW | 1.89
bioenergy | 2015 | GW | 0.84
solar | 2015 | GW | 7.14
windon | 2015 | GW | 10.3
bioenergy | 2016 | GW | 1.04
coal | 2016 | GW | 3.74
gas | 2016 | GW | 22.55
hydro | 2016 | GW | 23.89
nuclear | 2016 | GW | 63.13
oil | 2016 | GW | 1.89
bioenergy | 2016 | GW | 0.86
solar | 2016 | GW | 7.7
windon | 2016 | GW | 11.57
bioenergy | 2017 | GW | 1.09
coal | 2017 | GW | 3.74
gas | 2017 | GW | 19.52
hydro | 2017 | GW | 23.98
nuclear | 2017 | GW | 63.13
oil | 2017 | GW | 1.89
bioenergy | 2017 | GW | 0.86
solar | 2017 | GW | 8.61
windon | 2017 | GW | 13.5
bioenergy | 2018 | GW | 1.32
coal | 2018 | GW | 3.74
gas | 2018 | GW | 18.81
hydro | 2018 | GW | 24
nuclear | 2018 | GW | 63.13
oil | 2018 | GW | 1.89
bioenergy | 2018 | GW | 0.84
solar | 2018 | GW | 9.63
windon | 2018 | GW | 14.9
bioenergy | 2019 | GW | 1.4
coal | 2019 | GW | 3.74
gas | 2019 | GW | 17.11
hydro | 2019 | GW | 24.14
nuclear | 2019 | GW | 63.13
oil | 2019 | GW | 1.89
bioenergy | 2019 | GW | 0.84
solar | 2019 | GW | 10.74
windon | 2019 | GW | 16.43
bioenergy | 2020 | GW | 1.38
coal | 2020 | GW | 3.74
gas | 2020 | GW | 17.39
hydro | 2020 | GW | 24.23
nuclear | 2020 | GW | 61.4
oil | 2020 | GW | 1.94
bioenergy | 2020 | GW | 0.78
solar | 2020 | GW | 11.93
windon | 2020 | GW | 17.54
bioenergy | 2021 | GW | 1.48
coal | 2021 | GW | 3.11
gas | 2021 | GW | 17.25
hydro | 2021 | GW | 24.26
nuclear | 2021 | GW | 61.4
oil | 2021 | GW | 1.94
bioenergy | 2021 | GW | 0.79
solar | 2021 | GW | 14.61
windon | 2021 | GW | 18.55
bioenergy | 2022 | GW | 1.5
coal | 2022 | GW | 2.51
gas | 2022 | GW | 17.79
hydro | 2022 | GW | 24.24
nuclear | 2022 | GW | 61.4
oil | 2022 | GW | 1.94
bioenergy | 2022 | GW | 0.79
solar | 2022 | GW | 17.35
windon | 2022 | GW | 20.81
bioenergy | 2023 | GW | 1.56
coal | 2023 | GW | 2.51
gas | 2023 | GW | 18.5
hydro | 2023 | GW | 24.14
nuclear | 2023 | GW | 61.4
oil | 2023 | GW | 1.94
bioenergy | 2023 | GW | 0.85
solar | 2023 | GW | 20.55
windon | 2023 | GW | 22.2
bioenergy | 2000 | mtCO2 | 0.54
coal | 2000 | mtCO2 | 26.09
gas | 2000 | mtCO2 | 5.01
hydro | 2000 | mtCO2 | 1.54
nuclear | 2000 | mtCO2 | 2
oil | 2000 | mtCO2 | 7.28
bioenergy | 2000 | mtCO2 | 0.02
solar | 2000 | mtCO2 | 0
windon | 2000 | mtCO2 | 0
bioenergy | 2001 | mtCO2 | 0.62
coal | 2001 | mtCO2 | 19.8
gas | 2001 | mtCO2 | 6.59
hydro | 2001 | mtCO2 | 1.73
nuclear | 2001 | mtCO2 | 2.03
oil | 2001 | mtCO2 | 6.45
bioenergy | 2001 | mtCO2 | 0.02
solar | 2001 | mtCO2 | 0
windon | 2001 | mtCO2 | 0
bioenergy | 2002 | mtCO2 | 0.66
coal | 2002 | mtCO2 | 22.86
gas | 2002 | mtCO2 | 7.99
hydro | 2002 | mtCO2 | 1.4
nuclear | 2002 | mtCO2 | 2.11
oil | 2002 | mtCO2 | 6.42
bioenergy | 2002 | mtCO2 | 0.02
solar | 2002 | mtCO2 | 0
windon | 2002 | mtCO2 | 0
bioenergy | 2003 | mtCO2 | 0.7
coal | 2003 | mtCO2 | 25.36
gas | 2003 | mtCO2 | 8.43
hydro | 2003 | mtCO2 | 1.36
nuclear | 2003 | mtCO2 | 2.13
oil | 2003 | mtCO2 | 7.21
bioenergy | 2003 | mtCO2 | 0.02
solar | 2003 | mtCO2 | 0
windon | 2003 | mtCO2 | 0
bioenergy | 2004 | mtCO2 | 0.72
coal | 2004 | mtCO2 | 23.54
gas | 2004 | mtCO2 | 9.16
hydro | 2004 | mtCO2 | 1.38
nuclear | 2004 | mtCO2 | 2.16
oil | 2004 | mtCO2 | 6.72
bioenergy | 2004 | mtCO2 | 0.02
solar | 2004 | mtCO2 | 0
windon | 2004 | mtCO2 | 0.01
bioenergy | 2005 | mtCO2 | 0.73
coal | 2005 | mtCO2 | 26.58
gas | 2005 | mtCO2 | 10.04
hydro | 2005 | mtCO2 | 1.19
nuclear | 2005 | mtCO2 | 2.18
oil | 2005 | mtCO2 | 7.93
bioenergy | 2005 | mtCO2 | 0.02
solar | 2005 | mtCO2 | 0
windon | 2005 | mtCO2 | 0.01
bioenergy | 2006 | mtCO2 | 0.73
coal | 2006 | mtCO2 | 22.12
gas | 2006 | mtCO2 | 9.47
hydro | 2006 | mtCO2 | 1.3
nuclear | 2006 | mtCO2 | 2.17
oil | 2006 | mtCO2 | 7.6
bioenergy | 2006 | mtCO2 | 0.02
solar | 2006 | mtCO2 | 0
windon | 2006 | mtCO2 | 0.03
bioenergy | 2007 | mtCO2 | 0.81
coal | 2007 | mtCO2 | 23.63
gas | 2007 | mtCO2 | 9.57
hydro | 2007 | mtCO2 | 1.33
nuclear | 2007 | mtCO2 | 2.12
oil | 2007 | mtCO2 | 7.48
bioenergy | 2007 | mtCO2 | 0.02
solar | 2007 | mtCO2 | 0
windon | 2007 | mtCO2 | 0.05
bioenergy | 2008 | mtCO2 | 0.86
coal | 2008 | mtCO2 | 22.29
gas | 2008 | mtCO2 | 9.52
hydro | 2008 | mtCO2 | 1.48
nuclear | 2008 | mtCO2 | 2.12
oil | 2008 | mtCO2 | 6.75
bioenergy | 2008 | mtCO2 | 0.02
solar | 2008 | mtCO2 | 0
windon | 2008 | mtCO2 | 0.07
bioenergy | 2009 | mtCO2 | 0.89
coal | 2009 | mtCO2 | 20.94
gas | 2009 | mtCO2 | 8.92
hydro | 2009 | mtCO2 | 1.32
nuclear | 2009 | mtCO2 | 1.98
oil | 2009 | mtCO2 | 5.8
bioenergy | 2009 | mtCO2 | 0.02
solar | 2009 | mtCO2 | 0.01
windon | 2009 | mtCO2 | 0.1
bioenergy | 2010 | mtCO2 | 0.96
coal | 2010 | mtCO2 | 22.58
gas | 2010 | mtCO2 | 10.34
hydro | 2010 | mtCO2 | 1.45
nuclear | 2010 | mtCO2 | 2.07
oil | 2010 | mtCO2 | 6.61
bioenergy | 2010 | mtCO2 | 0.02
solar | 2010 | mtCO2 | 0.03
windon | 2010 | mtCO2 | 0.12
bioenergy | 2011 | mtCO2 | 1.09
coal | 2011 | mtCO2 | 16.81
gas | 2011 | mtCO2 | 12.83
hydro | 2011 | mtCO2 | 1.09
nuclear | 2011 | mtCO2 | 2.13
oil | 2011 | mtCO2 | 7.98
bioenergy | 2011 | mtCO2 | 0.02
solar | 2011 | mtCO2 | 0.11
windon | 2011 | mtCO2 | 0.15
bioenergy | 2012 | mtCO2 | 1.15
coal | 2012 | mtCO2 | 20.74
gas | 2012 | mtCO2 | 9.9
hydro | 2012 | mtCO2 | 1.42
nuclear | 2012 | mtCO2 | 2.05
oil | 2012 | mtCO2 | 8.36
bioenergy | 2012 | mtCO2 | 0.02
solar | 2012 | mtCO2 | 0.21
windon | 2012 | mtCO2 | 0.19
bioenergy | 2013 | mtCO2 | 1.23
coal | 2013 | mtCO2 | 23.03
gas | 2013 | mtCO2 | 8
hydro | 2013 | mtCO2 | 1.71
nuclear | 2013 | mtCO2 | 2.04
oil | 2013 | mtCO2 | 7.51
bioenergy | 2013 | mtCO2 | 0.02
solar | 2013 | mtCO2 | 0.25
windon | 2013 | mtCO2 | 0.2
bioenergy | 2014 | mtCO2 | 1.3
coal | 2014 | mtCO2 | 10.88
gas | 2014 | mtCO2 | 5.73
hydro | 2014 | mtCO2 | 1.52
nuclear | 2014 | mtCO2 | 2.11
oil | 2014 | mtCO2 | 7.46
bioenergy | 2014 | mtCO2 | 0.02
solar | 2014 | mtCO2 | 0.3
windon | 2014 | mtCO2 | 0.21
bioenergy | 2015 | mtCO2 | 1.41
coal | 2015 | mtCO2 | 11.48
gas | 2015 | mtCO2 | 9.2
hydro | 2015 | mtCO2 | 1.32
nuclear | 2015 | mtCO2 | 2.11
oil | 2015 | mtCO2 | 7.77
bioenergy | 2015 | mtCO2 | 0.02
solar | 2015 | mtCO2 | 0.37
windon | 2015 | mtCO2 | 0.26
bioenergy | 2016 | mtCO2 | 1.63
coal | 2016 | mtCO2 | 9.87
gas | 2016 | mtCO2 | 15.22
hydro | 2016 | mtCO2 | 1.45
nuclear | 2016 | mtCO2 | 1.95
oil | 2016 | mtCO2 | 7.5
bioenergy | 2016 | mtCO2 | 0.02
solar | 2016 | mtCO2 | 0.41
windon | 2016 | mtCO2 | 0.26
bioenergy | 2017 | mtCO2 | 1.68
coal | 2017 | mtCO2 | 12.36
gas | 2017 | mtCO2 | 17.62
hydro | 2017 | mtCO2 | 1.19
nuclear | 2017 | mtCO2 | 1.92
oil | 2017 | mtCO2 | 7.97
bioenergy | 2017 | mtCO2 | 0.02
solar | 2017 | mtCO2 | 0.46
windon | 2017 | mtCO2 | 0.3
bioenergy | 2018 | mtCO2 | 1.81
coal | 2018 | mtCO2 | 8.02
gas | 2018 | mtCO2 | 13.32
hydro | 2018 | mtCO2 | 1.55
nuclear | 2018 | mtCO2 | 1.99
oil | 2018 | mtCO2 | 6.95
bioenergy | 2018 | mtCO2 | 0.02
solar | 2018 | mtCO2 | 0.51
windon | 2018 | mtCO2 | 0.35
bioenergy | 2019 | mtCO2 | 1.87
coal | 2019 | mtCO2 | 3.51
gas | 2019 | mtCO2 | 17.11
hydro | 2019 | mtCO2 | 1.35
nuclear | 2019 | mtCO2 | 1.93
oil | 2019 | mtCO2 | 7.05
bioenergy | 2019 | mtCO2 | 0.02
solar | 2019 | mtCO2 | 0.58
windon | 2019 | mtCO2 | 0.43
bioenergy | 2020 | mtCO2 | 1.89
coal | 2020 | mtCO2 | 2.98
gas | 2020 | mtCO2 | 15.34
hydro | 2020 | mtCO2 | 1.49
nuclear | 2020 | mtCO2 | 1.71
oil | 2020 | mtCO2 | 6.6
bioenergy | 2020 | mtCO2 | 0.02
solar | 2020 | mtCO2 | 0.63
windon | 2020 | mtCO2 | 0.49
bioenergy | 2021 | mtCO2 | 2.07
coal | 2021 | mtCO2 | 5.25
gas | 2021 | mtCO2 | 14.49
hydro | 2021 | mtCO2 | 1.42
nuclear | 2021 | mtCO2 | 1.83
oil | 2021 | mtCO2 | 6.62
bioenergy | 2021 | mtCO2 | 0.02
solar | 2021 | mtCO2 | 0.73
windon | 2021 | mtCO2 | 0.45
bioenergy | 2022 | mtCO2 | 2.11
coal | 2022 | mtCO2 | 4.18
gas | 2022 | mtCO2 | 19.9
hydro | 2022 | mtCO2 | 1.08
nuclear | 2022 | mtCO2 | 1.42
oil | 2022 | mtCO2 | 6.88
bioenergy | 2022 | mtCO2 | 0.02
solar | 2022 | mtCO2 | 0.93
windon | 2022 | mtCO2 | 0.47
bioenergy | 2023 | mtCO2 | 2.05
coal | 2023 | mtCO2 | 2.08
gas | 2023 | mtCO2 | 13.68
hydro | 2023 | mtCO2 | 1.26
nuclear | 2023 | mtCO2 | 1.62
oil | 2023 | mtCO2 | 6.39
bioenergy | 2023 | mtCO2 | 0.02
solar | 2023 | mtCO2 | 1.1
windon | 2023 | mtCO2 | 0.6
Import | 2000 | TWh | 0
Export | 2000 | TWh | 69.48
Import | 2001 | TWh | 0
Export | 2001 | TWh | 68.39
Import | 2002 | TWh | 0
Export | 2002 | TWh | 77.03
Import | 2003 | TWh | 0
Export | 2003 | TWh | 66.41
Import | 2004 | TWh | 0
Export | 2004 | TWh | 61.91
Import | 2005 | TWh | 0
Export | 2005 | TWh | 60.33
Import | 2006 | TWh | 0
Export | 2006 | TWh | 63.34
Import | 2007 | TWh | 0
Export | 2007 | TWh | 56.81
Import | 2008 | TWh | 0
Export | 2008 | TWh | 47.99
Import | 2009 | TWh | 0
Export | 2009 | TWh | 25.93
Import | 2010 | TWh | 0
Export | 2010 | TWh | 30.71
Import | 2011 | TWh | 0
Export | 2011 | TWh | 56.41
Import | 2012 | TWh | 0
Export | 2012 | TWh | 44.52
Import | 2013 | TWh | 0
Export | 2013 | TWh | 48.46
Import | 2014 | TWh | 0
Export | 2014 | TWh | 67.19
Import | 2015 | TWh | 0
Export | 2015 | TWh | 64.06
Import | 2016 | TWh | 0
Export | 2016 | TWh | 41.5
Import | 2017 | TWh | 0
Export | 2017 | TWh | 40.13
Import | 2018 | TWh | 0
Export | 2018 | TWh | 62.97
Import | 2019 | TWh | 0
Export | 2019 | TWh | 57.67
Import | 2020 | TWh | 0
Export | 2020 | TWh | 45.04
Import | 2021 | TWh | 0
Export | 2021 | TWh | 44.89
Import | 2022 | TWh | 14.94
Export | 2022 | TWh | 0
Import | 2023 | TWh | 0
Export | 2023 | TWh | 50.34