## historical_data
iso_code | model_fuel | generation_twh_gem_irena | generation_twh_gem_ember | generation_twh_irena | generation_twh_ember | utilization_factor_irena | utilization_factor_ember
CHE | gas | 0.2 | 0.2 | 0.4 | 0.5 | 0.19 | 0.25
CHE | hydro | 27.4 | 27.5 | 33.8 | 31 | 0.23 | 0.23
CHE | nuclear | 25.3 | 25 | 24.2 | 24 | 0.93 | 0.92
CHE | solar | 0.1 | 0.1 | 3.9 | 3.4 | 0.1 | 0.09
CHE | wind | 0.1 | 0.1 | 0.2 | 0.2 | 0.19 | 0.22

## Veda
~Inputcell: 3
3
Nationally Determined Contributions (NDCs)
1 | Delayed transition
2 | Net Zero 2050
3 | Nationally Determined Contributions (NDCs)
4 | Below 2°C | [7 empty] | 340.2 | base-year demand (TWh)
5 | Current Policies
6 | Low demand
7 | Fragmented World
~TFM_INS-TS
|  | 2020 | 2025 | 2030 | 2035 | 2040 | 2045 | 2050 | commodity | 2022 | 2025 | 2030 | 2035 | 2040 | 2045 | 2050 | attribute
|  | 0.0191 | 0.0152 | 0.0182 | 0.0299 | 0.0507 | 0.0834 | 0.121 | elc_transport | 28.1291 | 28.1291 | 28.1291 | 28.1291 | 28.1291 | 28.1291 | 28.1291 | demand | non-road transport demand assumed to be constant
|  | 0.1511 | 0.1735 | 0.1917 | 0.1894 | 0.1828 | 0.1819 | 0.1801 | elc_buildings | 222.5291 | 255.5182 | 282.3218 | 278.9345 | 269.2145 | 267.8891 | 265.2382 | demand
|  | 0.0608 | 0.0559 | 0.0513 | 0.049 | 0.0443 | 0.0397 | 0.0392 | elc_industry | 89.5418 | 82.3255 | 75.5509 | 72.1636 | 65.2418 | 58.4673 | 57.7309 | demand
[9 empty] | elc_roadtransport | 0 | -5.7436 | -1.3255 | 15.9055 | 46.5382 | 94.6964 | 150.0709 | demand

## iamc_data
Model | Scenario | Region | Variable | Unit | 2020 | 2025 | 2030 | 2035 | 2040 | 2045 | 2050 | variable | potential_use | commodity
Downscaling[MESSAGEix-GLOBIOM 1.1-M-R12] | Delayed transition | CHE | Final Energy¦Industry¦Electricity | EJ/yr | 0.0608 | 0.0583 | 0.0531 | 0.0529 | 0.0478 | 0.0437 | 0.0411 | Final Energy¦Industry¦Electricity | demand_projection | elc_industry
Downscaling[MESSAGEix-GLOBIOM 1.1-M-R12] | Net Zero 2050 | CHE | Final Energy¦Industry¦Electricity | EJ/yr | 0.0603 | 0.0541 | 0.0582 | 0.0565 | 0.0502 | 0.057 | 0.0672 | Final Energy¦Industry¦Electricity | demand_projection | elc_industry
Downscaling[MESSAGEix-GLOBIOM 1.1-M-R12] | Nationally Determined Contributions (NDCs) | CHE | Final Energy¦Transportation¦Electricity | EJ/yr | 0.0191 | 0.0152 | 0.0182 | 0.0299 | 0.0507 | 0.0834 | 0.121 | Final Energy¦Transportation¦Electricity | demand_projection | elc_transport
Downscaling[MESSAGEix-GLOBIOM 1.1-M-R12] | Nationally Determined Contributions (NDCs) | CHE | Final Energy¦Residential and Commercial¦Electricity | EJ/yr | 0.1511 | 0.1735 | 0.1917 | 0.1894 | 0.1828 | 0.1819 | 0.1801 | Final Energy¦Residential and Commercial¦Electricity | demand_projection | elc_buildings
Downscaling[MESSAGEix-GLOBIOM 1.1-M-R12] | Nationally Determined Contributions (NDCs) | CHE | Final Energy¦Industry¦Electricity | EJ/yr | 0.0608 | 0.0559 | 0.0513 | 0.049 | 0.0443 | 0.0397 | 0.0392 | Final Energy¦Industry¦Electricity | demand_projection | elc_industry
Downscaling[MESSAGEix-GLOBIOM 1.1-M-R12] | Below 2°C | CHE | Final Energy¦Industry¦Electricity | EJ/yr | 0.0603 | 0.0546 | 0.0523 | 0.0467 | 0.0415 | 0.0385 | 0.0409 | Final Energy¦Industry¦Electricity | demand_projection | elc_industry
Downscaling[MESSAGEix-GLOBIOM 1.1-M-R12] | Below 2°C | CHE | Final Energy¦Residential and Commercial¦Electricity | EJ/yr | 0.1528 | 0.1761 | 0.2003 | 0.1905 | 0.1849 | 0.1972 | 0.2161 | Final Energy¦Residential and Commercial¦Electricity | demand_projection | elc_buildings
Downscaling[MESSAGEix-GLOBIOM 1.1-M-R12] | Below 2°C | CHE | Final Energy¦Transportation¦Electricity | EJ/yr | 0.018 | 0.0149 | 0.0271 | 0.0443 | 0.0747 | 0.1051 | 0.1154 | Final Energy¦Transportation¦Electricity | demand_projection | elc_transport
Downscaling[MESSAGEix-GLOBIOM 1.1-M-R12] | Current Policies | CHE | Final Energy¦Transportation¦Electricity | EJ/yr | 0.0211 | 0.0171 | 0.0254 | 0.0234 | 0.0194 | 0.0239 | 0.0398 | Final Energy¦Transportation¦Electricity | demand_projection | elc_transport
Downscaling[MESSAGEix-GLOBIOM 1.1-M-R12] | Net Zero 2050 | CHE | Final Energy¦Residential and Commercial¦Electricity | EJ/yr | 0.1554 | 0.1802 | 0.1997 | 0.2126 | 0.2276 | 0.2401 | 0.2487 | Final Energy¦Residential and Commercial¦Electricity | demand_projection | elc_buildings
Downscaling[MESSAGEix-GLOBIOM 1.1-M-R12] | Current Policies | CHE | Final Energy¦Industry¦Electricity | EJ/yr | 0.0607 | 0.0582 | 0.0529 | 0.0529 | 0.0508 | 0.0475 | 0.0447 | Final Energy¦Industry¦Electricity | demand_projection | elc_industry
Downscaling[MESSAGEix-GLOBIOM 1.1-M-R12] | Current Policies | CHE | Final Energy¦Residential and Commercial¦Electricity | EJ/yr | 0.1492 | 0.1716 | 0.1955 | 0.2018 | 0.2024 | 0.2087 | 0.2159 | Final Energy¦Residential and Commercial¦Electricity | demand_projection | elc_buildings
Downscaling[MESSAGEix-GLOBIOM 1.1-M-R12] | Net Zero 2050 | CHE | Final Energy¦Transportation¦Electricity | EJ/yr | 0.0179 | 0.015 | 0.0253 | 0.0457 | 0.0741 | 0.0912 | 0.1029 | Final Energy¦Transportation¦Electricity | demand_projection | elc_transport
Downscaling[MESSAGEix-GLOBIOM 1.1-M-R12] | Delayed transition | CHE | Final Energy¦Residential and Commercial¦Electricity | EJ/yr | 0.1492 | 0.1715 | 0.1956 | 0.1931 | 0.1947 | 0.2121 | 0.233 | Final Energy¦Residential and Commercial¦Electricity | demand_projection | elc_buildings
Downscaling[MESSAGEix-GLOBIOM 1.1-M-R12] | Low demand | CHE | Final Energy¦Industry¦Electricity | EJ/yr | 0.059 | 0.0524 | 0.0511 | 0.0488 | 0.0429 | 0.0298 | 0.0233 | Final Energy¦Industry¦Electricity | demand_projection | elc_industry
Downscaling[MESSAGEix-GLOBIOM 1.1-M-R12] | Fragmented World | CHE | Final Energy¦Transportation¦Electricity | EJ/yr | 0.0181 | 0.0157 | 0.0232 | 0.0392 | 0.0633 | 0.0947 | 0.1177 | Final Energy¦Transportation¦Electricity | demand_projection | elc_transport
Downscaling[MESSAGEix-GLOBIOM 1.1-M-R12] | Fragmented World | CHE | Final Energy¦Residential and Commercial¦Electricity | EJ/yr | 0.1521 | 0.1749 | 0.2009 | 0.1919 | 0.1825 | 0.1865 | 0.1919 | Final Energy¦Residential and Commercial¦Electricity | demand_projection | elc_buildings
Downscaling[MESSAGEix-GLOBIOM 1.1-M-R12] | Fragmented World | CHE | Final Energy¦Industry¦Electricity | EJ/yr | 0.0599 | 0.0571 | 0.0523 | 0.0493 | 0.046 | 0.0437 | 0.0438 | Final Energy¦Industry¦Electricity | demand_projection | elc_industry
Downscaling[MESSAGEix-GLOBIOM 1.1-M-R12] | Low demand | CHE | Final Energy¦Residential and Commercial¦Electricity | EJ/yr | 0.1511 | 0.1718 | 0.1651 | 0.1345 | 0.1069 | 0.1067 | 0.1039 | Final Energy¦Residential and Commercial¦Electricity | demand_projection | elc_buildings
Downscaling[MESSAGEix-GLOBIOM 1.1-M-R12] | Low demand | CHE | Final Energy¦Transportation¦Electricity | EJ/yr | 0.018 | 0.0146 | 0.0261 | 0.0458 | 0.0737 | 0.103 | 0.1212 | Final Energy¦Transportation¦Electricity | demand_projection | elc_transport
Downscaling[MESSAGEix-GLOBIOM 1.1-M-R12] | Delayed transition | CHE | Final Energy¦Transportation¦Electricity | EJ/yr | 0.0212 | 0.0172 | 0.0255 | 0.0384 | 0.0671 | 0.0939 | 0.1142 | Final Energy¦Transportation¦Electricity | demand_projection | elc_transport
Downscaling[MESSAGEix-GLOBIOM 1.1-M-R12] | Net Zero 2050 | CHE | Price¦Primary Energy¦Biomass | US$2010/GJ | 0.7933 | 2.3658 | 38.7453 | 24.5133 | 34.9824 | 41.5464 | 41.0911 | Price¦Primary Energy¦Biomass | fuel_supply | bioenergy
Downscaling[MESSAGEix-GLOBIOM 1.1-M-R12] | Net Zero 2050 | CHE | Price¦Primary Energy¦Coal | US$2010/GJ | 1.8211 | 1.816 | -21.2243 | -8.6716 | 3.6582 | 10.1351 | 10.4336 | Price¦Primary Energy¦Coal | fuel_supply | coal
Downscaling[MESSAGEix-GLOBIOM 1.1-M-R12] | Net Zero 2050 | CHE | Price¦Primary Energy¦Gas | US$2010/GJ | 2.4039 | 2.8318 | 12.2509 | -7.8919 | 5.1348 | 6.7725 | 7.3808 | Price¦Primary Energy¦Gas | fuel_supply | gas
Downscaling[MESSAGEix-GLOBIOM 1.1-M-R12] | Below 2°C | CHE | Price¦Primary Energy¦Gas | US$2010/GJ | 2.4039 | 2.8318 | 3.2805 | 3.6632 | 4.0733 | 4.3662 | 4.7949 | Price¦Primary Energy¦Gas | fuel_supply | gas
Downscaling[MESSAGEix-GLOBIOM 1.1-M-R12] | Low demand | CHE | Price¦Primary Energy¦Coal | US$2010/GJ | 1.8211 | 1.816 | -11.7649 | -5.6933 | 0.2686 | 5.3328 | 6.3019 | Price¦Primary Energy¦Coal | fuel_supply | coal
Downscaling[MESSAGEix-GLOBIOM 1.1-M-R12] | Below 2°C | CHE | Price¦Secondary Energy¦Liquids¦Oil | US$2010/GJ | 3.1243 | 4.3204 | 4.3512 | 4.8298 | 4.9288 | 5.2038 | 5.2706 | Price¦Secondary Energy¦Liquids¦Oil | fuel_supply | oil
Downscaling[MESSAGEix-GLOBIOM 1.1-M-R12] | Below 2°C | CHE | Price¦Primary Energy¦Biomass | US$2010/GJ | 0.7933 | 2.3658 | 4.7641 | 5.843 | 8.5248 | 8.0258 | 9.2623 | Price¦Primary Energy¦Biomass | fuel_supply | bioenergy
Downscaling[MESSAGEix-GLOBIOM 1.1-M-R12] | Below 2°C | CHE | Price¦Primary Energy¦Coal | US$2010/GJ | 1.8211 | 1.816 | -0.695 | -2.2565 | -0.9087 | 2.5486 | 2.6432 | Price¦Primary Energy¦Coal | fuel_supply | coal
Downscaling[MESSAGEix-GLOBIOM 1.1-M-R12] | Net Zero 2050 | CHE | Price¦Secondary Energy¦Liquids¦Oil | US$2010/GJ | 3.1243 | 4.3204 | 6.96 | 5.1535 | 10.4002 | 4.334 | 4.699 | Price¦Secondary Energy¦Liquids¦Oil | fuel_supply | oil
Downscaling[MESSAGEix-GLOBIOM 1.1-M-R12] | Low demand | CHE | Price¦Primary Energy¦Biomass | US$2010/GJ | 0.7933 | 2.3658 | 7.2775 | 7.47 | 12.0372 | 18.975 | 18.1554 | Price¦Primary Energy¦Biomass | fuel_supply | bioenergy
Downscaling[MESSAGEix-GLOBIOM 1.1-M-R12] | Nationally Determined Contributions (NDCs) | CHE | Price¦Primary Energy¦Biomass | US$2010/GJ | 0.7933 | 2.3658 | 4.1578 | 4.0719 | 6.8927 | 5.6954 | 6.9613 | Price¦Primary Energy¦Biomass | fuel_supply | bioenergy
Downscaling[MESSAGEix-GLOBIOM 1.1-M-R12] | Nationally Determined Contributions (NDCs) | CHE | Price¦Primary Energy¦Gas | US$2010/GJ | 2.4039 | 2.8318 | 3.1796 | 3.6646 | 3.8375 | 4.4396 | 4.7228 | Price¦Primary Energy¦Gas | fuel_supply | gas
Downscaling[MESSAGEix-GLOBIOM 1.1-M-R12] | Delayed transition | CHE | Price¦Primary Energy¦Biomass | US$2010/GJ | 0.7933 | 1.8441 | 4.6742 | 7.4223 | 8.4809 | 9.75 | 11.804 | Price¦Primary Energy¦Biomass | fuel_supply | bioenergy
Downscaling[MESSAGEix-GLOBIOM 1.1-M-R12] | Delayed transition | CHE | Price¦Primary Energy¦Coal | US$2010/GJ | 1.8211 | 2.3668 | 4.0582 | -3.5796 | -3.2061 | 2.6182 | 3.4154 | Price¦Primary Energy¦Coal | fuel_supply | coal
Downscaling[MESSAGEix-GLOBIOM 1.1-M-R12] | Delayed transition | CHE | Price¦Primary Energy¦Gas | US$2010/GJ | 2.4039 | 2.8899 | 7.7437 | 3.7477 | 3.9839 | 4.5586 | 4.9874 | Price¦Primary Energy¦Gas | fuel_supply | gas
Downscaling[MESSAGEix-GLOBIOM 1.1-M-R12] | Delayed transition | CHE | Price¦Secondary Energy¦Liquids¦Oil | US$2010/GJ | 3.1243 | 4.303 | 8.9704 | 5.1719 | 4.9318 | 5.2711 | 4.5691 | Price¦Secondary Energy¦Liquids¦Oil | fuel_supply | oil
Downscaling[MESSAGEix-GLOBIOM 1.1-M-R12] | Fragmented World | CHE | Price¦Primary Energy¦Biomass | US$2010/GJ | 0.7933 | 1.8441 | 4.6742 | 3.8858 | 7.6164 | 7.5193 | 12.6198 | Price¦Primary Energy¦Biomass | fuel_supply | bioenergy
Downscaling[MESSAGEix-GLOBIOM 1.1-M-R12] | Fragmented World | CHE | Price¦Primary Energy¦Coal | US$2010/GJ | 1.8211 | 2.3668 | 4.0582 | -2.2202 | -3.1235 | 2.1836 | 2.7033 | Price¦Primary Energy¦Coal | fuel_supply | coal
Downscaling[MESSAGEix-GLOBIOM 1.1-M-R12] | Nationally Determined Contributions (NDCs) | CHE | Price¦Secondary Energy¦Liquids¦Oil | US$2010/GJ | 3.1243 | 4.3204 | 4.5172 | 5.2997 | 5.3038 | 5.7704 | 5.7683 | Price¦Secondary Energy¦Liquids¦Oil | fuel_supply | oil
Downscaling[MESSAGEix-GLOBIOM 1.1-M-R12] | Fragmented World | CHE | Price¦Primary Energy¦Gas | US$2010/GJ | 2.4039 | 2.8899 | 7.7437 | 3.6636 | 3.8386 | 4.2272 | 4.8584 | Price¦Primary Energy¦Gas | fuel_supply | gas
Downscaling[MESSAGEix-GLOBIOM 1.1-M-R12] | Current Policies | CHE | Price¦Primary Energy¦Biomass | US$2010/GJ | 0.7933 | 1.8441 | 4.6742 | 2.1607 | 3.5694 | 4.215 | 3.1745 | Price¦Primary Energy¦Biomass | fuel_supply | bioenergy
Downscaling[MESSAGEix-GLOBIOM 1.1-M-R12] | Current Policies | CHE | Price¦Primary Energy¦Coal | US$2010/GJ | 1.8211 | 2.3668 | 4.0582 | 2.6913 | 2.6015 | 1.9307 | 2.6609 | Price¦Primary Energy¦Coal | fuel_supply | coal
Downscaling[MESSAGEix-GLOBIOM 1.1-M-R12] | Current Policies | CHE | Price¦Primary Energy¦Gas | US$2010/GJ | 2.4039 | 2.8899 | 7.7437 | 3.6228 | 4.0198 | 4.3289 | 4.7777 | Price¦Primary Energy¦Gas | fuel_supply | gas
Downscaling[MESSAGEix-GLOBIOM 1.1-M-R12] | Current Policies | CHE | Price¦Secondary Energy¦Liquids¦Oil | US$2010/GJ | 3.1243 | 4.303 | 8.9704 | 4.882 | 5.679 | 6.1927 | 6.5092 | Price¦Secondary Energy¦Liquids¦Oil | fuel_supply | oil
Downscaling[MESSAGEix-GLOBIOM 1.1-M-R12] | Low demand | CHE | Price¦Primary Energy¦Gas | US$2010/GJ | 2.4039 | 2.8318 | 0.684 | 0.5723 | 1.6143 | 4.744 | 5.2604 | Price¦Primary Energy¦Gas | fuel_supply | gas
Downscaling[MESSAGEix-GLOBIOM 1.1-M-R12] | Nationally Determined Contributions (NDCs) | CHE | Price¦Primary Energy¦Coal | US$2010/GJ | 1.8211 | 1.816 | -2.3642 | -2.1755 | -2.5793 | 2.0838 | 2.1049 | Price¦Primary Energy¦Coal | fuel_supply | coal
Downscaling[MESSAGEix-GLOBIOM 1.1-M-R12] | Fragmented World | CHE | Price¦Secondary Energy¦Liquids¦Oil | US$2010/GJ | 3.1243 | 4.303 | 8.9704 | 5.3501 | 5.1689 | 5.8175 | 5.8238 | Price¦Secondary Energy¦Liquids¦Oil | fuel_supply | oil
Downscaling[MESSAGEix-GLOBIOM 1.1-M-R12] | Low demand | CHE | Price¦Secondary Energy¦Liquids¦Oil | US$2010/GJ | 3.1243 | 4.3204 | 4.169 | 4.8044 | 4.8071 | 8.4628 | 3.1471 | Price¦Secondary Energy¦Liquids¦Oil | fuel_supply | oil

## base_year_data
iso_code | model_fuel | generation_twh_gem_irena | generation_twh_gem_ember | generation_twh_irena | generation_twh_ember | utilization_factor_irena | utilization_factor_ember
MEX | bioenergy | 0.7 | 2.4 | 2 | 6.7 | 0.26 | 0.88
MEX | coal | 21.5 | 21.4 | 24 | 21.4 | 0.46 | 0.45
MEX | gas | 257.3 | 192.6 | 217.5 | 192.1 | 0.67 | 0.5
MEX | geothermal | 4.3 |  | 4.5 |  | 0.52
MEX | hydro | 33 | 31.6 | 35.9 | 35.6 | 0.32 | 0.31
MEX | nuclear | 10.8 | 10.8 | 10.9 | 10.9 | 0.77 | 0.77
MEX | oil | 6.7 | 8.4 | 39.8 | 32.7 | 0.11 | 0.14
MEX | solar | 28.2 | 27.9 | 20.6 | 20.3 | 0.25 | 0.25
MEX | wind | 22.3 | 23.1 | 20.6 | 20.5 | 0.31 | 0.32