## ScenMap
[5 empty] | demand | co2price
~ScenMap |  |  |  | ~ScenG
Oname | Name | Desc | Ldesc | Scen | sg_demand | sg_co2price | priority | scen | case_no | demand | co2price
vs~0001 | base·$000 |  |  | base·$000 | base | $000 | 5 | base·$000 | 1 | base | 0
vs~0002 | base·$100 |  |  | base·$100 | base | $100 | 5 | base·$100 | 2 | base | 100
vs~0003 | base·$200 |  |  | base·$200 | base | $200 | 5 | base·$200 | 3 | base | 200
vs~0004 | base·$300 |  |  | base·$300 | base | $300 | 5 | base·$300 | 4 | base | 300
vs~0005 | high·$000 |  |  | high·$000 | high | $000 | 5 | high·$000 | 5 | high | 0
vs~0006 | high·$100 |  |  | high·$100 | high | $100 | 5 | high·$100 | 6 | high | 100
vs~0007 | high·$200 |  |  | high·$200 | high | $200 | 5 | high·$200 | 7 | high | 200
vs~0008 | high·$300 |  |  | high·$300 | high | $300 | 5 | high·$300 | 8 | high | 300

## geolocation
~geolocation |  |  | ~geolocation
region | lat | lng | region | lat | lng
p_r7933294-380_CHE | 46.805 | 10.3322 | CHE-e_r7933294-380_CHE | 46.805 | 10.3322
p_CH14-220_CHE | 47.0925 | 7.6487 | CHE-e_CH14-220_CHE | 47.0925 | 7.6487
p_w1105061707-220_CHE | 46.9721 | 7.2823 | CHE-e_w1105061707-220_CHE | 46.9721 | 7.2823
p_w111162936-220_CHE | 46.5574 | 6.6139 | CHE-e_w111162936-220_CHE | 46.5574 | 6.6139
p_w147714395-220_CHE | 47.4666 | 8.6524 | CHE-e_w147714395-220_CHE | 47.4666 | 8.6524
p_w192677427-220_CHE | 47.22 | 8.9742 | CHE-e_w192677427-220_CHE | 47.22 | 8.9742
p_w207993342-380_CHE | 46.7049 | 9.4674 | CHE-e_w207993342-380_CHE | 46.7049 | 9.4674
p_w240959264-220_CHE | 46.7023 | 8.2347 | CHE-e_w240959264-220_CHE | 46.7023 | 8.2347
p_w281815404-220_CHE | 46.162 | 8.9123 | CHE-e_w281815404-220_CHE | 46.162 | 8.9123
p_w35002638-220_CHE | 47.1151 | 8.3367 | CHE-e_w35002638-220_CHE | 47.1151 | 8.3367
p_CH57-225_CHE | 46.1863 | 5.9946 | CHE-e_CH57-225_CHE | 46.1863 | 5.9946
p_w111162936-400_CHE | 46.5574 | 6.6142 | CHE-e_w111162936-400_CHE | 46.5574 | 6.6142
p_w127004407-380_CHE | 47.3375 | 7.2589 | CHE-e_w127004407-380_CHE | 47.3375 | 7.2589
p_w127004407-400_CHE | 47.3378 | 7.259 | CHE-e_w127004407-400_CHE | 47.3378 | 7.259
p_w207991759-380_CHE | 46.3489 | 10.0626 | CHE-e_w207991759-380_CHE | 46.3489 | 10.0626
p_w281804158-380_CHE | 46.3405 | 9.213 | CHE-e_w281804158-380_CHE | 46.3405 | 9.213
p_w391576135-220_CHE | 46.1673 | 8.1184 | CHE-e_w391576135-220_CHE | 46.1673 | 8.1184
p_w455120191-220_CHE | 47.3027 | 9.5559 | CHE-e_w455120191-220_CHE | 47.3027 | 9.5559
p_w50319857-380_CHE | 47.5498 | 8.0508 | CHE-e_w50319857-380_CHE | 47.5498 | 8.0508
p_w50319857-400_CHE | 47.55 | 8.0509 | CHE-e_w50319857-400_CHE | 47.55 | 8.0509
p_w802058337-220_CHE | 46.1585 | 7.2094 | CHE-e_w802058337-220_CHE | 46.1585 | 7.2094
p_w969811258-380_CHE | 46.4412 | 8.8377 | CHE-e_w969811258-380_CHE | 46.4412 | 8.8377
rez_spv_CHE_001 | 46.138 | 9.5198 | CHE-elc_spv_CHE_001 | 46.138 | 9.5198
rez_spv_CHE_002 | 46.138 | 8.8173 | CHE-elc_spv_CHE_002 | 46.138 | 8.8173
rez_spv_CHE_003 | 46.5877 | 9.9043 | CHE-elc_spv_CHE_003 | 46.5877 | 9.9043
rez_spv_CHE_004 | 47.0373 | 9.5162 | CHE-elc_spv_CHE_004 | 47.0373 | 9.5162
rez_spv_CHE_005 | 47.0373 | 7.884 | CHE-elc_spv_CHE_005 | 47.0373 | 7.884
rez_spv_CHE_006 | 47.487 | 9.0535 | CHE-elc_spv_CHE_006 | 47.487 | 9.0535
rez_spv_CHE_007 | 46.138 | 6.935 | CHE-elc_spv_CHE_007 | 46.138 | 6.935
rez_spv_CHE_008 | 46.5786 | 7.5807 | CHE-elc_spv_CHE_008 | 46.5786 | 7.5807
rez_spv_CHE_009 | 47.487 | 7.5802 | CHE-elc_spv_CHE_009 | 47.487 | 7.5802
rez_spv_CHE_010 | 46.8269 | 6.5696 | CHE-elc_spv_CHE_010 | 46.8269 | 6.5696
rez_won_CHE_001 | 46.5877 | 6.2897 | CHE-elc_won_CHE_001 | 46.5877 | 6.2897
rez_won_CHE_002 | 47.0373 | 6.2897 | CHE-elc_won_CHE_002 | 47.0373 | 6.2897
rez_won_CHE_003 | 47.0373 | 6.935 | CHE-elc_won_CHE_003 | 47.0373 | 6.935
rez_won_CHE_004 | 47.487 | 6.935 | CHE-elc_won_CHE_004 | 47.487 | 6.935
rez_won_CHE_005 | 47.487 | 7.5802 | CHE-elc_won_CHE_005 | 47.487 | 7.5802
rez_won_CHE_006 | 47.487 | 8.2255 | CHE-elc_won_CHE_006 | 47.487 | 8.2255

## process_map_geo
~process_map |  |  | ~process_map |  |  | ~commodity_map
dimension | description | pset_set | pset_set | dimension | description | dimension | name | description
grid_node | p_r7933294-380_CHE | p_r7933294-380_CHE | p_r7933294-380_CHE | admin_1 | Schweiz/Suisse/Svizzera | region_com | e_r7933294-380_CHE | e_r7933294-380_CHE
grid_node | p_CH14-220_CHE | p_CH14-220_CHE | p_CH14-220_CHE | admin_1 | Schweiz/Suisse/Svizzera | region_com | e_CH14-220_CHE | e_CH14-220_CHE
grid_node | p_w1105061707-220_CHE | p_w1105061707-220_CHE | p_w1105061707-220_CHE | admin_1 | Schweiz/Suisse/Svizzera | region_com | e_w1105061707-220_CHE | e_w1105061707-220_CHE
grid_node | p_w111162936-220_CHE | p_w111162936-220_CHE | p_w111162936-220_CHE | admin_1 | Schweiz/Suisse/Svizzera | region_com | e_w111162936-220_CHE | e_w111162936-220_CHE
grid_node | p_w147714395-220_CHE | p_w147714395-220_CHE | p_w147714395-220_CHE | admin_1 | Schweiz/Suisse/Svizzera | region_com | e_w147714395-220_CHE | e_w147714395-220_CHE
grid_node | p_w192677427-220_CHE | p_w192677427-220_CHE | p_w192677427-220_CHE | admin_1 | Schweiz/Suisse/Svizzera | region_com | e_w192677427-220_CHE | e_w192677427-220_CHE
grid_node | p_w207993342-380_CHE | p_w207993342-380_CHE | p_w207993342-380_CHE | admin_1 | Schweiz/Suisse/Svizzera | region_com | e_w207993342-380_CHE | e_w207993342-380_CHE
grid_node | p_w240959264-220_CHE | p_w240959264-220_CHE | p_w240959264-220_CHE | admin_1 | Schweiz/Suisse/Svizzera | region_com | e_w240959264-220_CHE | e_w240959264-220_CHE
grid_node | p_w281815404-220_CHE | p_w281815404-220_CHE | p_w281815404-220_CHE | admin_1 | Schweiz/Suisse/Svizzera | region_com | e_w281815404-220_CHE | e_w281815404-220_CHE
grid_node | p_w35002638-220_CHE | p_w35002638-220_CHE | p_w35002638-220_CHE | admin_1 | Schweiz/Suisse/Svizzera | region_com | e_w35002638-220_CHE | e_w35002638-220_CHE
grid_node | p_CH57-225_CHE | p_CH57-225_CHE | p_CH57-225_CHE | admin_1 | Schweiz/Suisse/Svizzera | region_com | e_CH57-225_CHE | e_CH57-225_CHE
grid_node | p_w111162936-400_CHE | p_w111162936-400_CHE | p_w111162936-400_CHE | admin_1 | Schweiz/Suisse/Svizzera | region_com | e_w111162936-400_CHE | e_w111162936-400_CHE
grid_node | p_w127004407-380_CHE | p_w127004407-380_CHE | p_w127004407-380_CHE | admin_1 | Schweiz/Suisse/Svizzera | region_com | e_w127004407-380_CHE | e_w127004407-380_CHE
grid_node | p_w127004407-400_CHE | p_w127004407-400_CHE | p_w127004407-400_CHE | admin_1 | Schweiz/Suisse/Svizzera | region_com | e_w127004407-400_CHE | e_w127004407-400_CHE
grid_node | p_w207991759-380_CHE | p_w207991759-380_CHE | p_w207991759-380_CHE | admin_1 | Schweiz/Suisse/Svizzera | region_com | e_w207991759-380_CHE | e_w207991759-380_CHE
grid_node | p_w281804158-380_CHE | p_w281804158-380_CHE | p_w281804158-380_CHE | admin_1 | Schweiz/Suisse/Svizzera | region_com | e_w281804158-380_CHE | e_w281804158-380_CHE
grid_node | p_w391576135-220_CHE | p_w391576135-220_CHE | p_w391576135-220_CHE | admin_1 | Schweiz/Suisse/Svizzera | region_com | e_w391576135-220_CHE | e_w391576135-220_CHE
grid_node | p_w455120191-220_CHE | p_w455120191-220_CHE | p_w455120191-220_CHE | admin_1 | Schweiz/Suisse/Svizzera | region_com | e_w455120191-220_CHE | e_w455120191-220_CHE
grid_node | p_w50319857-380_CHE | p_w50319857-380_CHE | p_w50319857-380_CHE | admin_1 | Schweiz/Suisse/Svizzera | region_com | e_w50319857-380_CHE | e_w50319857-380_CHE
grid_node | p_w50319857-400_CHE | p_w50319857-400_CHE | p_w50319857-400_CHE | admin_1 | Schweiz/Suisse/Svizzera | region_com | e_w50319857-400_CHE | e_w50319857-400_CHE
grid_node | p_w802058337-220_CHE | p_w802058337-220_CHE | p_w802058337-220_CHE | admin_1 | Schweiz/Suisse/Svizzera | region_com | e_w802058337-220_CHE | e_w802058337-220_CHE
grid_node | p_w969811258-380_CHE | p_w969811258-380_CHE | p_w969811258-380_CHE | admin_1 | Schweiz/Suisse/Svizzera | region_com | e_w969811258-380_CHE | e_w969811258-380_CHE
grid_node | rez_spv_CHE_001 | rez_spv_CHE_001 | rez_spv_CHE_001 | admin_1 | Nord-Ovest | region_com | elc_spv_CHE_001 | elc_spv_CHE_001
grid_node | rez_spv_CHE_002 | rez_spv_CHE_002 | rez_spv_CHE_002 | admin_1 | Schweiz/Suisse/Svizzera | region_com | elc_spv_CHE_002 | elc_spv_CHE_002
grid_node | rez_spv_CHE_003 | rez_spv_CHE_003 | rez_spv_CHE_003 | admin_1 | Schweiz/Suisse/Svizzera | region_com | elc_spv_CHE_003 | elc_spv_CHE_003
grid_node | rez_spv_CHE_004 | rez_spv_CHE_004 | rez_spv_CHE_004 | admin_1 | Schweiz/Suisse/Svizzera | region_com | elc_spv_CHE_004 | elc_spv_CHE_004
grid_node | rez_spv_CHE_005 | rez_spv_CHE_005 | rez_spv_CHE_005 | admin_1 | Schweiz/Suisse/Svizzera | region_com | elc_spv_CHE_005 | elc_spv_CHE_005
grid_node | rez_spv_CHE_006 | rez_spv_CHE_006 | rez_spv_CHE_006 | admin_1 | Schweiz/Suisse/Svizzera | region_com | elc_spv_CHE_006 | elc_spv_CHE_006
grid_node | rez_spv_CHE_007 | rez_spv_CHE_007 | rez_spv_CHE_007 | admin_1 | Schweiz/Suisse/Svizzera | region_com | elc_spv_CHE_007 | elc_spv_CHE_007
grid_node | rez_spv_CHE_008 | rez_spv_CHE_008 | rez_spv_CHE_008 | admin_1 | Schweiz/Suisse/Svizzera | region_com | elc_spv_CHE_008 | elc_spv_CHE_008
grid_node | rez_spv_CHE_009 | rez_spv_CHE_009 | rez_spv_CHE_009 | admin_1 | Schweiz/Suisse/Svizzera | region_com | elc_spv_CHE_009 | elc_spv_CHE_009
grid_node | rez_spv_CHE_010 | rez_spv_CHE_010 | rez_spv_CHE_010 | admin_1 | Schweiz/Suisse/Svizzera | region_com | elc_spv_CHE_010 | elc_spv_CHE_010
grid_node | rez_won_CHE_001 | rez_won_CHE_001 | rez_won_CHE_001 | admin_1 | Schweiz/Suisse/Svizzera | region_com | elc_won_CHE_001 | elc_won_CHE_001
grid_node | rez_won_CHE_002 | rez_won_CHE_002 | rez_won_CHE_002 | admin_1 | Bourgogne-Franche-Comté | region_com | elc_won_CHE_002 | elc_won_CHE_002
grid_node | rez_won_CHE_003 | rez_won_CHE_003 | rez_won_CHE_003 | admin_1 | Schweiz/Suisse/Svizzera | region_com | elc_won_CHE_003 | elc_won_CHE_003
grid_node | rez_won_CHE_004 | rez_won_CHE_004 | rez_won_CHE_004 | admin_1 | Bourgogne-Franche-Comté | region_com | elc_won_CHE_004 | elc_won_CHE_004
grid_node | rez_won_CHE_005 | rez_won_CHE_005 | rez_won_CHE_005 | admin_1 | Schweiz/Suisse/Svizzera | region_com | elc_won_CHE_005 | elc_won_CHE_005
grid_node | rez_won_CHE_006 | rez_won_CHE_006 | rez_won_CHE_006 | admin_1 | Schweiz/Suisse/Svizzera | region_com | elc_won_CHE_006 | elc_won_CHE_006

## TS_Defs
~TS_Defs
Attribute | WAttribute | PSET_Set | PSET_PN | PSET_PD | PSET_CI | PSET_CO | CSET_Set | CSET_CN | CSET_CD | Unit | TS | UC_N | Name | Desc | Ldesc | show_me | discard
VAR_CAP |  | ELE,STG,IRE | -ElcAgg*,-*EV*,-g[_]* | [6 empty] | GW |  |  | Elec Capacity
VAR_NCAP |  | ELE,STG,IRE | -ElcAgg*,-*EV*,-g[_]* | [6 empty] | GW |  |  | Elec New Capacity |  |  |  |  | group_by
VAR_FOUT |  | ELE,IRE | -ElcAgg*,-*EV*,-g[_]* |  |  |  |  | ELC,ELC_???[_]???*,e[_]* |  | TWh |  |  | Elec Production |  |  |  |  | p | process
VAR_FIN |  | ELE | -ElcAgg*,-*EV*,-g[_]* |  |  |  | NRG |  |  | TWh |  |  | Elec Fuel Consumption
VAR_POUT |  | ELE,STG,IRE,-Grid |  |  | -COAL |  | NRG | -elc_roadtransport |  | TWh2GW |  |  | Power |  |  | t
VAR_POUT |  | ELE,STG,IRE,-Grid |  |  | COAL |  | NRG | -elc_roadtransport |  | TWh2GW |  |  | Power |  |  | t,p
VAR_FOUT | [7 empty] | CO2 |  | kt |  |  | CO2_emission
VAR_FOUT | [7 empty] | CO2Captured |  | ktneg |  |  | CO2_captured
Cap_New |  | ELE,STG,IRE,grid,aggregators | -ElcAgg*,-*EV* | [6 empty] | m$2020 |  | LUMPINV | Cost_Inv_lumpsum
Cost_Inv |  | ELE,STG,IRE,grid,aggregators | -ElcAgg*,-*EV* | [6 empty] | m$2020 |  |  | Cost_Investment
Cost_Dec |  | ELE,STG,IRE,grid,aggregators | -ElcAgg*,-*EV* | [6 empty] | m$2020 |  |  | Cost_Investment
Cost_Act |  | ELE,STG,IRE | -ElcAgg*,-*EV* | [6 empty] | m$2020 |  |  | Cost_Variable
Cost_Flo |  | ELE,STG,IRE | -ElcAgg*,-*EV* | [6 empty] | m$2020 |  |  | Cost_Variable
Cost_Fom |  | ELE,STG,IRE | -ElcAgg*,-*EV* | [6 empty] | m$2020 |  |  | Cost_Fixed
Val_Flo |  | ELE | [5 empty] | coal,gas,oil,bioenergy |  | m$2020 |  |  | Cost_Fuel
EQ_COMBALM | VAR_COMPRD | [5 empty] | NRG | coal,gas,oil,bioenergy |  | $/MWh |  |  | Price_Fuel |  | Prices of all NRG - native TS | ct
EQ_COMBALM | VAR_COMPRD | [6 empty] | co2net |  | 000$/t |  |  | Price_CO2
EQ_COMBALM | VAR_COMPRD | [5 empty] | NRG | e[_]*,ELC |  | $/MWh |  |  | Price_Electricity |  | Marginal value of produced electricity | t
User_conFXM | [9 empty] | m$/UCU |  |  | UC_shadowprice |  | shadow prices of all Ucs | u
VAR_NCAPR | VAR_NCAP | [8 empty] | $/MWh |  |  | LCOE |  |  | p
Reg_wobj | [9 empty] | m$2020 |  |  | SysCost_NPV |  |  | u
Reg_ACost | [9 empty] | m$2020 |  |  | SysCost_Annual |  |  | u
VAR_CAP |  | grid,aggregators | [7 empty] | GW |  |  | Grid Capacity
VAR_NCAP |  | grid,aggregators | [7 empty] | GW |  |  | Grid New Capacity
VAR_FIN |  |  | e_dem*,ev_bat*,H2Prd* |  |  |  |  | e* |  | TWh |  |  | Demand
VAR_FIN | [7 empty] | ELC_???[_]???*,e[_]* |  | TWh |  |  | ~tradeflow_exp |  | internal variable to enable grid flows visualization | p,c
VAR_FOUT | [7 empty] | ELC_???[_]???*,e[_]* |  | TWh |  |  | ~tradeflow_imp |  | internal variable to enable grid flows visualization | p,c
VAR_CAP |  |  |  |  | e[_]* | e[_]* |  |  |  | GW |  |  | ~tradeflow_cap |  | internal variable to enable grid capacity visualization | p
VAR_NCAP |  |  |  |  | e[_]* | e[_]* |  |  |  | GW |  |  | ~tradeflow_ncap |  | internal variable to enable grid new capacity visualization | p

## TS_ratios
~TS_Ratios
var_num | var_den | Name | Unit | show_me | ignore | include_null | include_dim | Ldesc
Elec Production | Elec Capacity | Capacity_factor | Twh/GW | p |  | y | p
Note on I2: Amit Kanudia: 18-04-2022 default is Yes

## Sankey
DeACT TS_Defs: Snk_attr=SANKEY Grid Flows
Attribute | PSET_Set | PSET_PN | PSET_PD | PSET_CI | PSET_CO | CSET_Set | CSET_CN | CSET_CD | Unit | TS | UC_N | Name | Desc | Ldesc | show_me | ignore | T_neg_andor | downscale_option
VAR_FOUT | CCGT,Int Comb,Gas_Oil Steam,OCGT (Peaker),Subcritical Coal,Supercritical Coal,IGCC,Bio Power,Solar Util,Wind onshore,Wind offshore,Geothermal P,Hydro Dam,Hydro RoR,Nuclear P,Nuclear SMR,Hydro pumped stg,Util Batt Stg,EV Batt,Demand,Transformers Dn,Transformers Up,Grid-220V,Grid-400V,Grid-380V,Grid-225V,Grid-330V,Grid-275V,Grid-420V,Grid-300V,Grid-500V,Grid-750V,Grid-450V,Grid-515V,Grid-525V,Grid-320V,Grid-150V,Grid-270V,Grid-350V,Grid-250V,Grid-200V,Grid-236V,Grid-600V,Aggregators,DUMMY_IMP |  |  |  |  | Elec-220V,Elec-400V,Elec-380V,Elec-225V,Elec-330V,Elec-275V,Elec-420V,Elec-300V,Elec-500V,Elec-750V,Elec-450V,Elec-515V,Elec-525V,Elec-320V,Elec-150V,Elec-270V,Elec-350V,Elec-250V,Elec-200V,Elec-236V,Elec-600V,Solar elec,Wind elec,hydrogen,ELC,buildings,industry,transport,EVs,fossil,renewable,bioenergy,nuclear |  |  | TWh |  |  | <cset>_Src_<pset> | [5 empty] | -1
VAR_FIN | CCGT,Int Comb,Gas_Oil Steam,OCGT (Peaker),Subcritical Coal,Supercritical Coal,IGCC,Bio Power,Solar Util,Wind onshore,Wind offshore,Geothermal P,Hydro Dam,Hydro RoR,Nuclear P,Nuclear SMR,Hydro pumped stg,Util Batt Stg,EV Batt,Demand,Transformers Dn,Transformers Up,Grid-220V,Grid-400V,Grid-380V,Grid-225V,Grid-330V,Grid-275V,Grid-420V,Grid-300V,Grid-500V,Grid-750V,Grid-450V,Grid-515V,Grid-525V,Grid-320V,Grid-150V,Grid-270V,Grid-350V,Grid-250V,Grid-200V,Grid-236V,Grid-600V,Aggregators,DUMMY_IMP |  |  |  |  | Elec-220V,Elec-400V,Elec-380V,Elec-225V,Elec-330V,Elec-275V,Elec-420V,Elec-300V,Elec-500V,Elec-750V,Elec-450V,Elec-515V,Elec-525V,Elec-320V,Elec-150V,Elec-270V,Elec-350V,Elec-250V,Elec-200V,Elec-236V,Elec-600V,Solar elec,Wind elec,hydrogen,ELC,buildings,industry,transport,EVs,fossil,renewable,bioenergy,nuclear |  |  | TWh |  |  | <cset>_Snk_<pset> | [5 empty] | -1
~TS_Defs: Snk_attr=SANKEY whole system
Attribute | PSET_Set | PSET_PN | PSET_PD | PSET_CI | PSET_CO | CSET_Set | CSET_CN | CSET_CD | Unit | TS | UC_N | Name | Desc | Ldesc | show_me | ignore | T_neg_andor | downscale_option
* | Fuels
VAR_FOUT |  |  |  |  | bioenergy,coal,gas,geothermal,hydro,hydrogen,nuclear,oil,solar,windon,windoff |  | bioenergy,coal,gas,geothermal,hydro,hydrogen,nuclear,oil,solar,windon,windoff |  | TWh |  |  | <gen_cname>_src_<gen_pname> | [5 empty] | -1
VAR_FIN | CCGT,Int Comb,Gas_Oil Steam,OCGT (Peaker),Subcritical Coal,Supercritical Coal,IGCC,Bio Power,Solar Util,Wind onshore,Wind offshore,Geothermal P,Hydro Dam,Hydro RoR,Nuclear P,Nuclear SMR,Hydro pumped stg,Util Batt Stg,EV Batt,Demand,Transformers Dn,Transformers Up,Grid-220V,Grid-400V,Grid-380V,Grid-225V,Grid-330V,Grid-275V,Grid-420V,Grid-300V,Grid-500V,Grid-750V,Grid-450V,Grid-515V,Grid-525V,Grid-320V,Grid-150V,Grid-270V,Grid-350V,Grid-250V,Grid-200V,Grid-236V,Grid-600V,Aggregators,DUMMY_IMP | [5 empty] | bioenergy,coal,gas,geothermal,hydro,hydrogen,nuclear,oil,solar,windon,windoff |  | TWh |  |  | <gen_cname>_snk_<pset> | [5 empty] | -1
* | Electricity
VAR_FOUT | CCGT,Int Comb,Gas_Oil Steam,OCGT (Peaker),Subcritical Coal,Supercritical Coal,IGCC,Bio Power,Solar Util,Wind onshore,Wind offshore,Geothermal P,Hydro Dam,Hydro RoR,Nuclear P,Nuclear SMR,Hydro pumped stg,Util Batt Stg,EV Batt,Demand,Transformers Dn,Transformers Up,Grid-220V,Grid-400V,Grid-380V,Grid-225V,Grid-330V,Grid-275V,Grid-420V,Grid-300V,Grid-500V,Grid-750V,Grid-450V,Grid-515V,Grid-525V,Grid-320V,Grid-150V,Grid-270V,Grid-350V,Grid-250V,Grid-200V,Grid-236V,Grid-600V,Aggregators,DUMMY_IMP |  |  |  |  | Elec-220V,Elec-400V,Elec-380V,Elec-225V,Elec-330V,Elec-275V,Elec-420V,Elec-300V,Elec-500V,Elec-750V,Elec-450V,Elec-515V,Elec-525V,Elec-320V,Elec-150V,Elec-270V,Elec-350V,Elec-250V,Elec-200V,Elec-236V,Elec-600V,Solar elec,Wind elec,hydrogen,ELC,buildings,industry,transport,EVs |  |  | TWh |  |  | <cset>_src_<pset> | [5 empty] | -1
VAR_FIN | CCGT,Int Comb,Gas_Oil Steam,OCGT (Peaker),Subcritical Coal,Supercritical Coal,IGCC,Bio Power,Solar Util,Wind onshore,Wind offshore,Geothermal P,Hydro Dam,Hydro RoR,Nuclear P,Nuclear SMR,Hydro pumped stg,Util Batt Stg,EV Batt,Demand,Transformers Dn,Transformers Up,Grid-220V,Grid-400V,Grid-380V,Grid-225V,Grid-330V,Grid-275V,Grid-420V,Grid-300V,Grid-500V,Grid-750V,Grid-450V,Grid-515V,Grid-525V,Grid-320V,Grid-150V,Grid-270V,Grid-350V,Grid-250V,Grid-200V,Grid-236V,Grid-600V,Aggregators,DUMMY_IMP |  |  |  |  | Elec-220V,Elec-400V,Elec-380V,Elec-225V,Elec-330V,Elec-275V,Elec-420V,Elec-300V,Elec-500V,Elec-750V,Elec-450V,Elec-515V,Elec-525V,Elec-320V,Elec-150V,Elec-270V,Elec-350V,Elec-250V,Elec-200V,Elec-236V,Elec-600V,Solar elec,Wind elec,hydrogen,ELC,buildings,industry,transport,EVs |  |  | TWh |  |  | <cset>_snk_<pset> | [5 empty] | -1
* | Hydrogen
VAR_FOUT |  |  |  |  | hydrogen |  | hydrogen |  | TWh |  |  | <gen_cname>_src_<gen_pname> | [5 empty] | -1
VAR_FIN |  |  |  |  | hydrogen | Elec-220V,Elec-400V,Elec-380V,Elec-225V,Elec-330V,Elec-275V,Elec-420V,Elec-300V,Elec-500V,Elec-750V,Elec-450V,Elec-515V,Elec-525V,Elec-320V,Elec-150V,Elec-270V,Elec-350V,Elec-250V,Elec-200V,Elec-236V,Elec-600V,Solar elec,Wind elec,hydrogen,ELC,buildings,industry,transport,EVs,fossil,renewable,bioenergy,nuclear |  |  | TWh |  |  | <cset>_snk_<gen_pname> | [5 empty] | -1
VAR_FIN |  |  |  | hydrogen |  |  | hydrogen |  | TWh |  |  | <gen_cname>_snk_<gen_pname> | [5 empty] | -1

## PSet_MAP
~Pset_Map
Pset | Desc | Ldesc
CCGT | CCGT
Int Comb | Int Comb
Gas_Oil Steam | Gas_Oil Steam
OCGT (Peaker) | OCGT (Peaker)
Subcritical Coal | Subcritical Coal
Supercritical Coal | Supercritical Coal
IGCC | IGCC
Bio Power | Bio Power
Solar Util | Solar Util
Wind onshore | Onshore Wind
Wind offshore | Offshore Wind
Geothermal P | Geothermal P
Hydro Dam | Hydro Dam
Hydro RoR | Hydro RoR
Nuclear P | Nuclear P
Nuclear SMR | Nuclear SMR
Hydro pumped stg | Hydro pumped stg
Util Batt Stg | Util Batt Stg
EV Batt | EV Batt
Demand | Demand
Transformers Dn | Transformers Dn
Transformers Up | Transformers Up
Grid-220V | Grid-220V
Grid-400V | Grid-400V
Grid-380V | Grid-380V
Grid-225V | Grid-225V
Grid-330V | Grid-330V
Grid-275V | Grid-275V
Grid-420V | Grid-420V
Grid-300V | Grid-300V
Grid-500V | Grid-500V
Grid-750V | Grid-750V
Grid-450V | Grid-450V
Grid-515V | Grid-515V
Grid-525V | Grid-525V
Grid-320V | Grid-320V
Grid-150V | Grid-150V
Grid-270V | Grid-270V
Grid-350V | Grid-350V
Grid-250V | Grid-250V
Grid-200V | Grid-200V
Grid-236V | Grid-236V
Grid-600V | Grid-600V
Aggregators | Aggregators
DUMMY_IMP | DUMMY_IMP

## CSET_MAP
~Cset_Map
Cset | Desc | Ldesc
Elec-220V | Elec-220V
Elec-400V | Elec-400V
Elec-380V | Elec-380V
Elec-225V | Elec-225V
Elec-330V | Elec-330V
Elec-275V | Elec-275V
Elec-420V | Elec-420V
Elec-300V | Elec-300V
Elec-500V | Elec-500V
Elec-750V | Elec-750V
Elec-450V | Elec-450V
Elec-515V | Elec-515V
Elec-525V | Elec-525V
Elec-320V | Elec-320V
Elec-150V | Elec-150V
Elec-270V | Elec-270V
Elec-350V | Elec-350V
Elec-250V | Elec-250V
Elec-200V | Elec-200V
Elec-236V | Elec-236V
Elec-600V | Elec-600V
Solar elec | Electricity
Wind elec | Electricity
hydrogen | hydrogen
ELC | Electricity
buildings | buildings
industry | industry
transport | transport
EVs | EVs
fossil | fossil
renewable | renewable
bioenergy | bioenergy
nuclear | nuclear

## CName_MAP
~CName_Map
CName | Desc | Ldesc
bioenergy | bioenergy
coal | coal
gas | gas
geothermal | geothermal
hydro | hydro
hydrogen | hydrogen
nuclear | nuclear
oil | oil
solar | solar
windon | wind onshore
windoff | wind offshore

## timeslice map
~Timeslice_Map
dimension | name | description
ts_season | S01* | S01
ts_season | S02* | S02
ts_season | S03* | S03
ts_season | S04* | S04
ts_season | S05* | S05
ts_season | S06* | S06
ts_season | S07* | S07
ts_season | S08* | S08
ts_season | S09* | S09
ts_season | S10* | S10
ts_season | S11* | S11
ts_season | S12* | S12
ts_type | S??a* | aggregated
ts_type | S??b* | type - b
ts_type | S??c* | type - c
ts_type | S??d* | type - d
ts_type | S??e* | type - e
ts_type | S??f* | type - f
ts_type | S??g* | type - g
ts_type | S??h* | type - h
ts_type | S??i* | type - i
ts_type | S??j* | type - j
ts_type | S??k* | type - k
ts_type | S??l* | type - l
ts_type | S??m* | type - m
ts_type | S??n* | type - n
ts_type | S??o* | type - o
ts_type | S??p* | type - p

## process map
~process_map
dimension | name | description | pset_set | pset_ci | pset_co | pset_pd
old_new | * | new
old_new | ep* | old
Tech |  | CCGT | CCGT
Tech |  | Int Comb | Int Comb
Tech |  | Gas_Oil Steam | Gas_Oil Steam
Tech |  | OCGT (Peaker) | OCGT (Peaker)
Tech |  | Subcritical Coal | Subcritical Coal
Tech |  | Supercritical Coal | Supercritical Coal
Tech |  | IGCC | IGCC
Tech |  | Bio Power | Bio Power
Tech |  | Solar Util | Solar Util
Tech |  | Wind onshore | Wind onshore
Tech |  | Wind offshore | Wind offshore
Tech |  | Geothermal P | Geothermal P
Tech |  | Hydro Dam | Hydro Dam
Tech |  | Hydro RoR | Hydro RoR
Tech |  | Nuclear P | Nuclear P
Tech |  | Nuclear SMR | Nuclear SMR
Tech |  | Hydro pumped stg | Hydro pumped stg
Tech |  | Util Batt Stg | Util Batt Stg
Tech |  | EV Batt | EV Batt
Tech |  | Demand | Demand
Tech |  | Transformers Dn | Transformers Dn
Tech |  | Transformers Up | Transformers Up
Tech |  | Grid-220V | Grid-220V
Tech |  | Grid-400V | Grid-400V
Tech |  | Grid-380V | Grid-380V
Tech |  | Grid-225V | Grid-225V
Tech |  | Grid-330V | Grid-330V
Tech |  | Grid-275V | Grid-275V
Tech |  | Grid-420V | Grid-420V
Tech |  | Grid-300V | Grid-300V
Tech |  | Grid-500V | Grid-500V
Tech |  | Grid-750V | Grid-750V
Tech |  | Grid-450V | Grid-450V
Tech |  | Grid-515V | Grid-515V
Tech |  | Grid-525V | Grid-525V
Tech |  | Grid-320V | Grid-320V
Tech |  | Grid-150V | Grid-150V
Tech |  | Grid-270V | Grid-270V
Tech |  | Grid-350V | Grid-350V
Tech |  | Grid-250V | Grid-250V
Tech |  | Grid-200V | Grid-200V
Tech |  | Grid-236V | Grid-236V
Tech |  | Grid-600V | Grid-600V
Tech |  | Aggregators | Aggregators
Tech |  | DUMMY_IMP | DUMMY_IMP
Tech | *ccs* | Coal CCS |  | coal
Tech | *ccs* | Gas CCS |  | gas
Tech | *ccs-rf* | Coal CCS Retrofit |  | coal
Tech | *ccs-rf* | Gas CCS Retrofit |  | gas
Tech | ElcAgg_Solar | Solar
Tech | ElcAgg_Wind | Wind
Tech | Trd* | Trade
Sector | e_dem* | Industry and Buildings
Sector | ev_bat* | EV Batt
Sector | H2Prd* | Hydrogen
Tech_origin | * | VerveStacks
Tech_origin | ep_* | GEM_operating
Tech_origin | en_pc_* | GEM_pre-constr
Tech_origin | ep_m_* | GEM_mothballed
Tech_origin | en_a_* | GEM_announced
Tech_origin | en_can_* | GEM_cancelled
Tech_origin | en_she_* | GEM_shelved
Tech_by_fuel |  | bioenergy |  | bioenergy
Tech_by_fuel |  | coal |  | coal
Tech_by_fuel |  | gas |  | gas
Tech_by_fuel |  | hydro |  | hydro
Tech_by_fuel |  | nuclear |  | nuclear
Tech_by_fuel |  | oil |  | oil
Tech_by_fuel |  | solar |  | solar
Tech_by_fuel |  | windoff |  | windoff
Tech_by_fuel |  | windon |  | windon

## commodity map
~commodity_map
dimension | name | description | cset_set | cset_cd | c_set_andor | c_pos_andor | c_neg_andor

## ATS
~ATS_final
Tech_by_fuel | Year | Unit | val | scen | varbl | model | region
gas | 2000 | TWh | 0.86 | History | Elec Production | EMBER | CHE
hydro | 2000 | TWh | 36.83 | History | Elec Production | EMBER | CHE
nuclear | 2000 | TWh | 26.45 | History | Elec Production | EMBER | CHE
oil | 2000 | TWh | 1.13 | History | Elec Production | EMBER | CHE
gas | 2001 | TWh | 0.85 | History | Elec Production | EMBER | CHE
hydro | 2001 | TWh | 41.31 | History | Elec Production | EMBER | CHE
nuclear | 2001 | TWh | 26.81 | History | Elec Production | EMBER | CHE
oil | 2001 | TWh | 1.19 | History | Elec Production | EMBER | CHE
gas | 2002 | TWh | 0.89 | History | Elec Production | EMBER | CHE
hydro | 2002 | TWh | 35.17 | History | Elec Production | EMBER | CHE
nuclear | 2002 | TWh | 27.23 | History | Elec Production | EMBER | CHE
oil | 2002 | TWh | 1.19 | History | Elec Production | EMBER | CHE
gas | 2003 | TWh | 0.93 | History | Elec Production | EMBER | CHE
hydro | 2003 | TWh | 34.76 | History | Elec Production | EMBER | CHE
nuclear | 2003 | TWh | 27.49 | History | Elec Production | EMBER | CHE
oil | 2003 | TWh | 1.2 | History | Elec Production | EMBER | CHE
gas | 2004 | TWh | 0.94 | History | Elec Production | EMBER | CHE
hydro | 2004 | TWh | 33.75 | History | Elec Production | EMBER | CHE
nuclear | 2004 | TWh | 26.96 | History | Elec Production | EMBER | CHE
oil | 2004 | TWh | 1.21 | History | Elec Production | EMBER | CHE
gas | 2005 | TWh | 0.87 | History | Elec Production | EMBER | CHE
hydro | 2005 | TWh | 31.23 | History | Elec Production | EMBER | CHE
nuclear | 2005 | TWh | 23.34 | History | Elec Production | EMBER | CHE
oil | 2005 | TWh | 1.3 | History | Elec Production | EMBER | CHE
gas | 2006 | TWh | 0.79 | History | Elec Production | EMBER | CHE
hydro | 2006 | TWh | 30.96 | History | Elec Production | EMBER | CHE
nuclear | 2006 | TWh | 27.82 | History | Elec Production | EMBER | CHE
oil | 2006 | TWh | 1.39 | History | Elec Production | EMBER | CHE
gas | 2007 | TWh | 0.74 | History | Elec Production | EMBER | CHE
hydro | 2007 | TWh | 35.25 | History | Elec Production | EMBER | CHE
nuclear | 2007 | TWh | 27.92 | History | Elec Production | EMBER | CHE
oil | 2007 | TWh | 1.29 | History | Elec Production | EMBER | CHE
gas | 2008 | TWh | 0.73 | History | Elec Production | EMBER | CHE
hydro | 2008 | TWh | 36.04 | History | Elec Production | EMBER | CHE
nuclear | 2008 | TWh | 27.7 | History | Elec Production | EMBER | CHE
oil | 2008 | TWh | 1.28 | History | Elec Production | EMBER | CHE
gas | 2009 | TWh | 0.71 | History | Elec Production | EMBER | CHE
hydro | 2009 | TWh | 35.72 | History | Elec Production | EMBER | CHE
nuclear | 2009 | TWh | 27.69 | History | Elec Production | EMBER | CHE
oil | 2009 | TWh | 1.24 | History | Elec Production | EMBER | CHE
gas | 2010 | TWh | 1.03 | History | Elec Production | EMBER | CHE
hydro | 2010 | TWh | 36.06 | History | Elec Production | EMBER | CHE
nuclear | 2010 | TWh | 26.34 | History | Elec Production | EMBER | CHE
oil | 2010 | TWh | 1.21 | History | Elec Production | EMBER | CHE
gas | 2011 | TWh | 0.96 | History | Elec Production | EMBER | CHE
hydro | 2011 | TWh | 32.39 | History | Elec Production | EMBER | CHE
nuclear | 2011 | TWh | 26.71 | History | Elec Production | EMBER | CHE
oil | 2011 | TWh | 1.19 | History | Elec Production | EMBER | CHE
gas | 2012 | TWh | 0.91 | History | Elec Production | EMBER | CHE
hydro | 2012 | TWh | 38.6 | History | Elec Production | EMBER | CHE
nuclear | 2012 | TWh | 25.44 | History | Elec Production | EMBER | CHE
oil | 2012 | TWh | 1.25 | History | Elec Production | EMBER | CHE
gas | 2013 | TWh | 0.75 | History | Elec Production | EMBER | CHE
hydro | 2013 | TWh | 38.46 | History | Elec Production | EMBER | CHE
nuclear | 2013 | TWh | 25.99 | History | Elec Production | EMBER | CHE
oil | 2013 | TWh | 1.28 | History | Elec Production | EMBER | CHE
gas | 2014 | TWh | 0.5 | History | Elec Production | EMBER | CHE
hydro | 2014 | TWh | 38.04 | History | Elec Production | EMBER | CHE
nuclear | 2014 | TWh | 27.56 | History | Elec Production | EMBER | CHE
oil | 2014 | TWh | 1.35 | History | Elec Production | EMBER | CHE
gas | 2015 | TWh | 0.63 | History | Elec Production | EMBER | CHE
hydro | 2015 | TWh | 38.26 | History | Elec Production | EMBER | CHE
nuclear | 2015 | TWh | 23.09 | History | Elec Production | EMBER | CHE
oil | 2015 | TWh | 1.23 | History | Elec Production | EMBER | CHE
gas | 2016 | TWh | 0.86 | History | Elec Production | EMBER | CHE
hydro | 2016 | TWh | 34.62 | History | Elec Production | EMBER | CHE
nuclear | 2016 | TWh | 21.15 | History | Elec Production | EMBER | CHE
oil | 2016 | TWh | 1.28 | History | Elec Production | EMBER | CHE
gas | 2017 | TWh | 0.72 | History | Elec Production | EMBER | CHE
hydro | 2017 | TWh | 34.09 | History | Elec Production | EMBER | CHE
nuclear | 2017 | TWh | 20.38 | History | Elec Production | EMBER | CHE
oil | 2017 | TWh | 1.29 | History | Elec Production | EMBER | CHE
gas | 2018 | TWh | 0.62 | History | Elec Production | EMBER | CHE
hydro | 2018 | TWh | 34.99 | History | Elec Production | EMBER | CHE
nuclear | 2018 | TWh | 25.51 | History | Elec Production | EMBER | CHE
oil | 2018 | TWh | 1.28 | History | Elec Production | EMBER | CHE
gas | 2019 | TWh | 0.61 | History | Elec Production | EMBER | CHE
hydro | 2019 | TWh | 38.04 | History | Elec Production | EMBER | CHE
nuclear | 2019 | TWh | 26.42 | History | Elec Production | EMBER | CHE
oil | 2019 | TWh | 1.29 | History | Elec Production | EMBER | CHE
gas | 2020 | TWh | 0.62 | History | Elec Production | EMBER | CHE
hydro | 2020 | TWh | 37.87 | History | Elec Production | EMBER | CHE
nuclear | 2020 | TWh | 24.02 | History | Elec Production | EMBER | CHE
oil | 2020 | TWh | 1.25 | History | Elec Production | EMBER | CHE
gas | 2021 | TWh | 0.5 | History | Elec Production | EMBER | CHE
hydro | 2021 | TWh | 36.96 | History | Elec Production | EMBER | CHE
nuclear | 2021 | TWh | 19.36 | History | Elec Production | EMBER | CHE
oil | 2021 | TWh | 1.22 | History | Elec Production | EMBER | CHE
gas | 2022 | TWh | 0.5 | History | Elec Production | EMBER | CHE
hydro | 2022 | TWh | 30.99 | History | Elec Production | EMBER | CHE
nuclear | 2022 | TWh | 23.95 | History | Elec Production | EMBER | CHE
oil | 2022 | TWh | 1.22 | History | Elec Production | EMBER | CHE
gas | 2023 | TWh | 0.5 | History | Elec Production | EMBER | CHE
hydro | 2023 | TWh | 38.68 | History | Elec Production | EMBER | CHE
nuclear | 2023 | TWh | 24.19 | History | Elec Production | EMBER | CHE
oil | 2023 | TWh | 1.22 | History | Elec Production | EMBER | CHE
gas | 2000 | GW | 0.13 | History | Elec Capacity | EMBER | CHE
hydro | 2000 | GW | 12.92 | History | Elec Capacity | EMBER | CHE
nuclear | 2000 | GW | 3.2 | History | Elec Capacity | EMBER | CHE
oil | 2000 | GW | 0.5 | History | Elec Capacity | EMBER | CHE
gas | 2001 | GW | 0.13 | History | Elec Capacity | EMBER | CHE
hydro | 2001 | GW | 12.97 | History | Elec Capacity | EMBER | CHE
nuclear | 2001 | GW | 3.2 | History | Elec Capacity | EMBER | CHE
oil | 2001 | GW | 0.51 | History | Elec Capacity | EMBER | CHE
gas | 2002 | GW | 0.14 | History | Elec Capacity | EMBER | CHE
hydro | 2002 | GW | 12.98 | History | Elec Capacity | EMBER | CHE
nuclear | 2002 | GW | 3.22 | History | Elec Capacity | EMBER | CHE
oil | 2002 | GW | 0.51 | History | Elec Capacity | EMBER | CHE
gas | 2003 | GW | 0.19 | History | Elec Capacity | EMBER | CHE
hydro | 2003 | GW | 13 | History | Elec Capacity | EMBER | CHE
nuclear | 2003 | GW | 3.22 | History | Elec Capacity | EMBER | CHE
oil | 2003 | GW | 0.48 | History | Elec Capacity | EMBER | CHE
gas | 2004 | GW | 0.12 | History | Elec Capacity | EMBER | CHE
hydro | 2004 | GW | 13 | History | Elec Capacity | EMBER | CHE
nuclear | 2004 | GW | 3.22 | History | Elec Capacity | EMBER | CHE
oil | 2004 | GW | 0.52 | History | Elec Capacity | EMBER | CHE
gas | 2005 | GW | 0.14 | History | Elec Capacity | EMBER | CHE
hydro | 2005 | GW | 13.04 | History | Elec Capacity | EMBER | CHE
nuclear | 2005 | GW | 3.22 | History | Elec Capacity | EMBER | CHE
oil | 2005 | GW | 0.5 | History | Elec Capacity | EMBER | CHE
gas | 2006 | GW | 0.16 | History | Elec Capacity | EMBER | CHE
hydro | 2006 | GW | 13.04 | History | Elec Capacity | EMBER | CHE
nuclear | 2006 | GW | 3.22 | History | Elec Capacity | EMBER | CHE
oil | 2006 | GW | 0.48 | History | Elec Capacity | EMBER | CHE
gas | 2007 | GW | 0.16 | History | Elec Capacity | EMBER | CHE
hydro | 2007 | GW | 13.15 | History | Elec Capacity | EMBER | CHE
nuclear | 2007 | GW | 3.22 | History | Elec Capacity | EMBER | CHE
oil | 2007 | GW | 0.48 | History | Elec Capacity | EMBER | CHE
gas | 2008 | GW | 0.19 | History | Elec Capacity | EMBER | CHE
hydro | 2008 | GW | 13.16 | History | Elec Capacity | EMBER | CHE
nuclear | 2008 | GW | 3.22 | History | Elec Capacity | EMBER | CHE
oil | 2008 | GW | 0.46 | History | Elec Capacity | EMBER | CHE
gas | 2009 | GW | 0.2 | History | Elec Capacity | EMBER | CHE
hydro | 2009 | GW | 13.21 | History | Elec Capacity | EMBER | CHE
nuclear | 2009 | GW | 3.24 | History | Elec Capacity | EMBER | CHE
oil | 2009 | GW | 0.52 | History | Elec Capacity | EMBER | CHE
gas | 2010 | GW | 0.28 | History | Elec Capacity | EMBER | CHE
hydro | 2010 | GW | 13.27 | History | Elec Capacity | EMBER | CHE
nuclear | 2010 | GW | 3.25 | History | Elec Capacity | EMBER | CHE
oil | 2010 | GW | 0.45 | History | Elec Capacity | EMBER | CHE
gas | 2011 | GW | 0.23 | History | Elec Capacity | EMBER | CHE
hydro | 2011 | GW | 13.31 | History | Elec Capacity | EMBER | CHE
nuclear | 2011 | GW | 3.28 | History | Elec Capacity | EMBER | CHE
oil | 2011 | GW | 0.49 | History | Elec Capacity | EMBER | CHE
gas | 2012 | GW | 0.26 | History | Elec Capacity | EMBER | CHE
hydro | 2012 | GW | 13.35 | History | Elec Capacity | EMBER | CHE
nuclear | 2012 | GW | 3.28 | History | Elec Capacity | EMBER | CHE
oil | 2012 | GW | 0.52 | History | Elec Capacity | EMBER | CHE
gas | 2013 | GW | 0.27 | History | Elec Capacity | EMBER | CHE
hydro | 2013 | GW | 13.36 | History | Elec Capacity | EMBER | CHE
nuclear | 2013 | GW | 3.28 | History | Elec Capacity | EMBER | CHE
oil | 2013 | GW | 0.52 | History | Elec Capacity | EMBER | CHE
gas | 2014 | GW | 0.24 | History | Elec Capacity | EMBER | CHE
hydro | 2014 | GW | 13.29 | History | Elec Capacity | EMBER | CHE
nuclear | 2014 | GW | 3.31 | History | Elec Capacity | EMBER | CHE
oil | 2014 | GW | 0.53 | History | Elec Capacity | EMBER | CHE
gas | 2015 | GW | 0.24 | History | Elec Capacity | EMBER | CHE
hydro | 2015 | GW | 13.35 | History | Elec Capacity | EMBER | CHE
nuclear | 2015 | GW | 3.33 | History | Elec Capacity | EMBER | CHE
oil | 2015 | GW | 0.54 | History | Elec Capacity | EMBER | CHE
gas | 2016 | GW | 0.23 | History | Elec Capacity | EMBER | CHE
hydro | 2016 | GW | 14.28 | History | Elec Capacity | EMBER | CHE
nuclear | 2016 | GW | 3.33 | History | Elec Capacity | EMBER | CHE
oil | 2016 | GW | 0.49 | History | Elec Capacity | EMBER | CHE
gas | 2017 | GW | 0.23 | History | Elec Capacity | EMBER | CHE
hydro | 2017 | GW | 14.83 | History | Elec Capacity | EMBER | CHE
nuclear | 2017 | GW | 3.33 | History | Elec Capacity | EMBER | CHE
oil | 2017 | GW | 0.48 | History | Elec Capacity | EMBER | CHE
gas | 2018 | GW | 0.22 | History | Elec Capacity | EMBER | CHE
hydro | 2018 | GW | 14.98 | History | Elec Capacity | EMBER | CHE
nuclear | 2018 | GW | 3.33 | History | Elec Capacity | EMBER | CHE
oil | 2018 | GW | 0.47 | History | Elec Capacity | EMBER | CHE
gas | 2019 | GW | 0.22 | History | Elec Capacity | EMBER | CHE
hydro | 2019 | GW | 15.01 | History | Elec Capacity | EMBER | CHE
nuclear | 2019 | GW | 3.33 | History | Elec Capacity | EMBER | CHE
oil | 2019 | GW | 0.48 | History | Elec Capacity | EMBER | CHE
gas | 2020 | GW | 0.22 | History | Elec Capacity | EMBER | CHE
hydro | 2020 | GW | 15.03 | History | Elec Capacity | EMBER | CHE
nuclear | 2020 | GW | 3.33 | History | Elec Capacity | EMBER | CHE
oil | 2020 | GW | 0.49 | History | Elec Capacity | EMBER | CHE
gas | 2021 | GW | 0.23 | History | Elec Capacity | EMBER | CHE
hydro | 2021 | GW | 15.05 | History | Elec Capacity | EMBER | CHE
nuclear | 2021 | GW | 2.96 | History | Elec Capacity | EMBER | CHE
oil | 2021 | GW | 0.5 | History | Elec Capacity | EMBER | CHE
gas | 2022 | GW | 0.23 | History | Elec Capacity | EMBER | CHE
hydro | 2022 | GW | 15.07 | History | Elec Capacity | EMBER | CHE
nuclear | 2022 | GW | 2.96 | History | Elec Capacity | EMBER | CHE
oil | 2022 | GW | 0.5 | History | Elec Capacity | EMBER | CHE
gas | 2023 | GW | 0.23 | History | Elec Capacity | EMBER | CHE
hydro | 2023 | GW | 15.28 | History | Elec Capacity | EMBER | CHE
nuclear | 2023 | GW | 2.96 | History | Elec Capacity | EMBER | CHE
oil | 2023 | GW | 0.5 | History | Elec Capacity | EMBER | CHE
bioenergy | 2000 | mtCO2 | 0.05 | History | CO2_emission | EMBER | CHE
gas | 2000 | mtCO2 | 0.32 | History | CO2_emission | EMBER | CHE
hydro | 2000 | mtCO2 | 0.88 | History | CO2_emission | EMBER | CHE
nuclear | 2000 | mtCO2 | 0.12 | History | CO2_emission | EMBER | CHE
oil | 2000 | mtCO2 | 0.74 | History | CO2_emission | EMBER | CHE
bioenergy | 2000 | mtCO2 | 0.02 | History | CO2_emission | EMBER | CHE
solar | 2000 | mtCO2 | 0 | History | CO2_emission | IRENA | CHE
windon | 2000 | mtCO2 | 0 | History | CO2_emission | IRENA | CHE
bioenergy | 2001 | mtCO2 | 0.04 | History | CO2_emission | EMBER | CHE
gas | 2001 | mtCO2 | 0.32 | History | CO2_emission | EMBER | CHE
hydro | 2001 | mtCO2 | 0.98 | History | CO2_emission | EMBER | CHE
nuclear | 2001 | mtCO2 | 0.12 | History | CO2_emission | EMBER | CHE
oil | 2001 | mtCO2 | 0.78 | History | CO2_emission | EMBER | CHE
bioenergy | 2001 | mtCO2 | 0.03 | History | CO2_emission | EMBER | CHE
solar | 2001 | mtCO2 | 0 | History | CO2_emission | IRENA | CHE
windon | 2001 | mtCO2 | 0 | History | CO2_emission | IRENA | CHE
bioenergy | 2002 | mtCO2 | 0.05 | History | CO2_emission | EMBER | CHE
gas | 2002 | mtCO2 | 0.34 | History | CO2_emission | EMBER | CHE
hydro | 2002 | mtCO2 | 0.84 | History | CO2_emission | EMBER | CHE
nuclear | 2002 | mtCO2 | 0.13 | History | CO2_emission | EMBER | CHE
oil | 2002 | mtCO2 | 0.78 | History | CO2_emission | EMBER | CHE
bioenergy | 2002 | mtCO2 | 0.03 | History | CO2_emission | EMBER | CHE
solar | 2002 | mtCO2 | 0 | History | CO2_emission | IRENA | CHE
windon | 2002 | mtCO2 | 0 | History | CO2_emission | IRENA | CHE
bioenergy | 2003 | mtCO2 | 0.05 | History | CO2_emission | EMBER | CHE
gas | 2003 | mtCO2 | 0.35 | History | CO2_emission | EMBER | CHE
hydro | 2003 | mtCO2 | 0.83 | History | CO2_emission | EMBER | CHE
nuclear | 2003 | mtCO2 | 0.13 | History | CO2_emission | EMBER | CHE
oil | 2003 | mtCO2 | 0.79 | History | CO2_emission | EMBER | CHE
bioenergy | 2003 | mtCO2 | 0.03 | History | CO2_emission | EMBER | CHE
solar | 2003 | mtCO2 | 0 | History | CO2_emission | IRENA | CHE
windon | 2003 | mtCO2 | 0 | History | CO2_emission | IRENA | CHE
bioenergy | 2004 | mtCO2 | 0.05 | History | CO2_emission | EMBER | CHE
gas | 2004 | mtCO2 | 0.36 | History | CO2_emission | EMBER | CHE
hydro | 2004 | mtCO2 | 0.8 | History | CO2_emission | EMBER | CHE
nuclear | 2004 | mtCO2 | 0.12 | History | CO2_emission | EMBER | CHE
oil | 2004 | mtCO2 | 0.8 | History | CO2_emission | EMBER | CHE
bioenergy | 2004 | mtCO2 | 0.03 | History | CO2_emission | EMBER | CHE
solar | 2004 | mtCO2 | 0 | History | CO2_emission | IRENA | CHE
windon | 2004 | mtCO2 | 0 | History | CO2_emission | IRENA | CHE
bioenergy | 2005 | mtCO2 | 0.05 | History | CO2_emission | EMBER | CHE
gas | 2005 | mtCO2 | 0.33 | History | CO2_emission | EMBER | CHE
hydro | 2005 | mtCO2 | 0.74 | History | CO2_emission | EMBER | CHE
nuclear | 2005 | mtCO2 | 0.11 | History | CO2_emission | EMBER | CHE
oil | 2005 | mtCO2 | 0.86 | History | CO2_emission | EMBER | CHE
bioenergy | 2005 | mtCO2 | 0.03 | History | CO2_emission | EMBER | CHE
solar | 2005 | mtCO2 | 0 | History | CO2_emission | IRENA | CHE
windon | 2005 | mtCO2 | 0 | History | CO2_emission | IRENA | CHE
bioenergy | 2006 | mtCO2 | 0.05 | History | CO2_emission | EMBER | CHE
gas | 2006 | mtCO2 | 0.3 | History | CO2_emission | EMBER | CHE
hydro | 2006 | mtCO2 | 0.74 | History | CO2_emission | EMBER | CHE
nuclear | 2006 | mtCO2 | 0.13 | History | CO2_emission | EMBER | CHE
oil | 2006 | mtCO2 | 0.91 | History | CO2_emission | EMBER | CHE
bioenergy | 2006 | mtCO2 | 0.03 | History | CO2_emission | EMBER | CHE
solar | 2006 | mtCO2 | 0 | History | CO2_emission | IRENA | CHE
windon | 2006 | mtCO2 | 0 | History | CO2_emission | IRENA | CHE
bioenergy | 2007 | mtCO2 | 0.06 | History | CO2_emission | EMBER | CHE
gas | 2007 | mtCO2 | 0.28 | History | CO2_emission | EMBER | CHE
hydro | 2007 | mtCO2 | 0.84 | History | CO2_emission | EMBER | CHE
nuclear | 2007 | mtCO2 | 0.13 | History | CO2_emission | EMBER | CHE
oil | 2007 | mtCO2 | 0.85 | History | CO2_emission | EMBER | CHE
bioenergy | 2007 | mtCO2 | 0.03 | History | CO2_emission | EMBER | CHE
solar | 2007 | mtCO2 | 0 | History | CO2_emission | IRENA | CHE
windon | 2007 | mtCO2 | 0 | History | CO2_emission | IRENA | CHE
bioenergy | 2008 | mtCO2 | 0.07 | History | CO2_emission | EMBER | CHE
gas | 2008 | mtCO2 | 0.28 | History | CO2_emission | EMBER | CHE
hydro | 2008 | mtCO2 | 0.86 | History | CO2_emission | EMBER | CHE
nuclear | 2008 | mtCO2 | 0.13 | History | CO2_emission | EMBER | CHE
oil | 2008 | mtCO2 | 0.84 | History | CO2_emission | EMBER | CHE
bioenergy | 2008 | mtCO2 | 0.03 | History | CO2_emission | EMBER | CHE
solar | 2008 | mtCO2 | 0 | History | CO2_emission | IRENA | CHE
windon | 2008 | mtCO2 | 0 | History | CO2_emission | IRENA | CHE
bioenergy | 2009 | mtCO2 | 0.08 | History | CO2_emission | EMBER | CHE
gas | 2009 | mtCO2 | 0.27 | History | CO2_emission | EMBER | CHE
hydro | 2009 | mtCO2 | 0.85 | History | CO2_emission | EMBER | CHE
nuclear | 2009 | mtCO2 | 0.13 | History | CO2_emission | EMBER | CHE
oil | 2009 | mtCO2 | 0.82 | History | CO2_emission | EMBER | CHE
bioenergy | 2009 | mtCO2 | 0.03 | History | CO2_emission | EMBER | CHE
solar | 2009 | mtCO2 | 0 | History | CO2_emission | IRENA | CHE
windon | 2009 | mtCO2 | 0 | History | CO2_emission | IRENA | CHE
bioenergy | 2010 | mtCO2 | 0.08 | History | CO2_emission | EMBER | CHE
gas | 2010 | mtCO2 | 0.39 | History | CO2_emission | EMBER | CHE
hydro | 2010 | mtCO2 | 0.86 | History | CO2_emission | EMBER | CHE
nuclear | 2010 | mtCO2 | 0.12 | History | CO2_emission | EMBER | CHE
oil | 2010 | mtCO2 | 0.8 | History | CO2_emission | EMBER | CHE
bioenergy | 2010 | mtCO2 | 0.03 | History | CO2_emission | EMBER | CHE
solar | 2010 | mtCO2 | 0 | History | CO2_emission | IRENA | CHE
windon | 2010 | mtCO2 | 0 | History | CO2_emission | IRENA | CHE
bioenergy | 2011 | mtCO2 | 0.1 | History | CO2_emission | EMBER | CHE
gas | 2011 | mtCO2 | 0.36 | History | CO2_emission | EMBER | CHE
hydro | 2011 | mtCO2 | 0.77 | History | CO2_emission | EMBER | CHE
nuclear | 2011 | mtCO2 | 0.12 | History | CO2_emission | EMBER | CHE
oil | 2011 | mtCO2 | 0.78 | History | CO2_emission | EMBER | CHE
bioenergy | 2011 | mtCO2 | 0.04 | History | CO2_emission | EMBER | CHE
solar | 2011 | mtCO2 | 0.01 | History | CO2_emission | IRENA | CHE
windon | 2011 | mtCO2 | 0 | History | CO2_emission | IRENA | CHE
bioenergy | 2012 | mtCO2 | 0.11 | History | CO2_emission | EMBER | CHE
gas | 2012 | mtCO2 | 0.34 | History | CO2_emission | EMBER | CHE
hydro | 2012 | mtCO2 | 0.92 | History | CO2_emission | EMBER | CHE
nuclear | 2012 | mtCO2 | 0.12 | History | CO2_emission | EMBER | CHE
oil | 2012 | mtCO2 | 0.82 | History | CO2_emission | EMBER | CHE
bioenergy | 2012 | mtCO2 | 0.04 | History | CO2_emission | EMBER | CHE
solar | 2012 | mtCO2 | 0.01 | History | CO2_emission | IRENA | CHE
windon | 2012 | mtCO2 | 0 | History | CO2_emission | IRENA | CHE
bioenergy | 2013 | mtCO2 | 0.13 | History | CO2_emission | EMBER | CHE
gas | 2013 | mtCO2 | 0.28 | History | CO2_emission | EMBER | CHE
hydro | 2013 | mtCO2 | 0.91 | History | CO2_emission | EMBER | CHE
nuclear | 2013 | mtCO2 | 0.12 | History | CO2_emission | EMBER | CHE
oil | 2013 | mtCO2 | 0.84 | History | CO2_emission | EMBER | CHE
bioenergy | 2013 | mtCO2 | 0.04 | History | CO2_emission | EMBER | CHE
solar | 2013 | mtCO2 | 0.02 | History | CO2_emission | IRENA | CHE
windon | 2013 | mtCO2 | 0 | History | CO2_emission | IRENA | CHE
bioenergy | 2014 | mtCO2 | 0.13 | History | CO2_emission | EMBER | CHE
gas | 2014 | mtCO2 | 0.19 | History | CO2_emission | EMBER | CHE
hydro | 2014 | mtCO2 | 0.9 | History | CO2_emission | EMBER | CHE
nuclear | 2014 | mtCO2 | 0.13 | History | CO2_emission | EMBER | CHE
oil | 2014 | mtCO2 | 0.89 | History | CO2_emission | EMBER | CHE
bioenergy | 2014 | mtCO2 | 0.04 | History | CO2_emission | EMBER | CHE
solar | 2014 | mtCO2 | 0.04 | History | CO2_emission | IRENA | CHE
windon | 2014 | mtCO2 | 0 | History | CO2_emission | IRENA | CHE
bioenergy | 2015 | mtCO2 | 0.11 | History | CO2_emission | EMBER | CHE
gas | 2015 | mtCO2 | 0.24 | History | CO2_emission | EMBER | CHE
hydro | 2015 | mtCO2 | 0.91 | History | CO2_emission | EMBER | CHE
nuclear | 2015 | mtCO2 | 0.11 | History | CO2_emission | EMBER | CHE
oil | 2015 | mtCO2 | 0.81 | History | CO2_emission | EMBER | CHE
bioenergy | 2015 | mtCO2 | 0.04 | History | CO2_emission | EMBER | CHE
solar | 2015 | mtCO2 | 0.05 | History | CO2_emission | IRENA | CHE
windon | 2015 | mtCO2 | 0 | History | CO2_emission | IRENA | CHE
bioenergy | 2016 | mtCO2 | 0.13 | History | CO2_emission | EMBER | CHE
gas | 2016 | mtCO2 | 0.32 | History | CO2_emission | EMBER | CHE
hydro | 2016 | mtCO2 | 0.82 | History | CO2_emission | EMBER | CHE
nuclear | 2016 | mtCO2 | 0.1 | History | CO2_emission | EMBER | CHE
oil | 2016 | mtCO2 | 0.84 | History | CO2_emission | EMBER | CHE
bioenergy | 2016 | mtCO2 | 0.04 | History | CO2_emission | EMBER | CHE
solar | 2016 | mtCO2 | 0.06 | History | CO2_emission | IRENA | CHE
windon | 2016 | mtCO2 | 0 | History | CO2_emission | IRENA | CHE
bioenergy | 2017 | mtCO2 | 0.15 | History | CO2_emission | EMBER | CHE
gas | 2017 | mtCO2 | 0.27 | History | CO2_emission | EMBER | CHE
hydro | 2017 | mtCO2 | 0.81 | History | CO2_emission | EMBER | CHE
nuclear | 2017 | mtCO2 | 0.09 | History | CO2_emission | EMBER | CHE
oil | 2017 | mtCO2 | 0.85 | History | CO2_emission | EMBER | CHE
bioenergy | 2017 | mtCO2 | 0.04 | History | CO2_emission | EMBER | CHE
solar | 2017 | mtCO2 | 0.08 | History | CO2_emission | IRENA | CHE
windon | 2017 | mtCO2 | 0 | History | CO2_emission | IRENA | CHE
bioenergy | 2018 | mtCO2 | 0.14 | History | CO2_emission | EMBER | CHE
gas | 2018 | mtCO2 | 0.23 | History | CO2_emission | EMBER | CHE
hydro | 2018 | mtCO2 | 0.83 | History | CO2_emission | EMBER | CHE
nuclear | 2018 | mtCO2 | 0.12 | History | CO2_emission | EMBER | CHE
oil | 2018 | mtCO2 | 0.84 | History | CO2_emission | EMBER | CHE
bioenergy | 2018 | mtCO2 | 0.04 | History | CO2_emission | EMBER | CHE
solar | 2018 | mtCO2 | 0.09 | History | CO2_emission | IRENA | CHE
windon | 2018 | mtCO2 | 0 | History | CO2_emission | IRENA | CHE
bioenergy | 2019 | mtCO2 | 0.15 | History | CO2_emission | EMBER | CHE
gas | 2019 | mtCO2 | 0.23 | History | CO2_emission | EMBER | CHE
hydro | 2019 | mtCO2 | 0.9 | History | CO2_emission | EMBER | CHE
nuclear | 2019 | mtCO2 | 0.12 | History | CO2_emission | EMBER | CHE
oil | 2019 | mtCO2 | 0.85 | History | CO2_emission | EMBER | CHE
bioenergy | 2019 | mtCO2 | 0.04 | History | CO2_emission | EMBER | CHE
solar | 2019 | mtCO2 | 0.1 | History | CO2_emission | IRENA | CHE
windon | 2019 | mtCO2 | 0 | History | CO2_emission | IRENA | CHE
bioenergy | 2020 | mtCO2 | 0.18 | History | CO2_emission | EMBER | CHE
gas | 2020 | mtCO2 | 0.23 | History | CO2_emission | EMBER | CHE
hydro | 2020 | mtCO2 | 0.9 | History | CO2_emission | EMBER | CHE
nuclear | 2020 | mtCO2 | 0.11 | History | CO2_emission | EMBER | CHE
oil | 2020 | mtCO2 | 0.82 | History | CO2_emission | EMBER | CHE
bioenergy | 2020 | mtCO2 | 0.04 | History | CO2_emission | EMBER | CHE
solar | 2020 | mtCO2 | 0.12 | History | CO2_emission | IRENA | CHE
windon | 2020 | mtCO2 | 0 | History | CO2_emission | IRENA | CHE
bioenergy | 2021 | mtCO2 | 0.21 | History | CO2_emission | EMBER | CHE
gas | 2021 | mtCO2 | 0.19 | History | CO2_emission | EMBER | CHE
hydro | 2021 | mtCO2 | 0.88 | History | CO2_emission | EMBER | CHE
nuclear | 2021 | mtCO2 | 0.09 | History | CO2_emission | EMBER | CHE
oil | 2021 | mtCO2 | 0.8 | History | CO2_emission | EMBER | CHE
bioenergy | 2021 | mtCO2 | 0.04 | History | CO2_emission | EMBER | CHE
solar | 2021 | mtCO2 | 0.13 | History | CO2_emission | IRENA | CHE
windon | 2021 | mtCO2 | 0 | History | CO2_emission | IRENA | CHE
bioenergy | 2022 | mtCO2 | 0.21 | History | CO2_emission | EMBER | CHE
gas | 2022 | mtCO2 | 0.19 | History | CO2_emission | EMBER | CHE
hydro | 2022 | mtCO2 | 0.74 | History | CO2_emission | EMBER | CHE
nuclear | 2022 | mtCO2 | 0.11 | History | CO2_emission | EMBER | CHE
oil | 2022 | mtCO2 | 0.8 | History | CO2_emission | EMBER | CHE
bioenergy | 2022 | mtCO2 | 0.04 | History | CO2_emission | EMBER | CHE
solar | 2022 | mtCO2 | 0.16 | History | CO2_emission | IRENA | CHE
windon | 2022 | mtCO2 | 0 | History | CO2_emission | IRENA | CHE
bioenergy | 2023 | mtCO2 | 0.21 | History | CO2_emission | EMBER | CHE
gas | 2023 | mtCO2 | 0.19 | History | CO2_emission | EMBER | CHE
hydro | 2023 | mtCO2 | 0.92 | History | CO2_emission | EMBER | CHE
nuclear | 2023 | mtCO2 | 0.11 | History | CO2_emission | EMBER | CHE
oil | 2023 | mtCO2 | 0.8 | History | CO2_emission | EMBER | CHE
bioenergy | 2023 | mtCO2 | 0.04 | History | CO2_emission | EMBER | CHE
solar | 2023 | mtCO2 | 0.19 | History | CO2_emission | IRENA | CHE
windon | 2023 | mtCO2 | 0 | History | CO2_emission | IRENA | CHE
solar | 2018 | GW | 2.117 | History | Elec Capacity | IRENA | CHE
solar | 2019 | GW | 2.425 | History | Elec Capacity | IRENA | CHE
solar | 2020 | GW | 2.875 | History | Elec Capacity | IRENA | CHE
solar | 2021 | GW | 3.515 | History | Elec Capacity | IRENA | CHE
solar | 2022 | GW | 4.528 | History | Elec Capacity | IRENA | CHE
solar | 2023 | GW | 6.0938 | History | Elec Capacity | IRENA | CHE
solar | 2024 | GW | 7.7938 | History | Elec Capacity | IRENA | CHE
solar | 2011 | GW | 0.222 | History | Elec Capacity | IRENA | CHE
solar | 2012 | GW | 0.434 | History | Elec Capacity | IRENA | CHE
solar | 2013 | GW | 0.747 | History | Elec Capacity | IRENA | CHE
solar | 2014 | GW | 1.043 | History | Elec Capacity | IRENA | CHE
solar | 2015 | GW | 1.36 | History | Elec Capacity | IRENA | CHE
solar | 2016 | GW | 1.617 | History | Elec Capacity | IRENA | CHE
solar | 2017 | GW | 1.86 | History | Elec Capacity | IRENA | CHE
solar | 2004 | GW | 0.024 | History | Elec Capacity | IRENA | CHE
solar | 2005 | GW | 0.028 | History | Elec Capacity | IRENA | CHE
solar | 2006 | GW | 0.03 | History | Elec Capacity | IRENA | CHE
solar | 2007 | GW | 0.037 | History | Elec Capacity | IRENA | CHE
solar | 2008 | GW | 0.049 | History | Elec Capacity | IRENA | CHE
solar | 2009 | GW | 0.079 | History | Elec Capacity | IRENA | CHE
solar | 2010 | GW | 0.125 | History | Elec Capacity | IRENA | CHE
solar | 2000 | GW | 0.016 | History | Elec Capacity | IRENA | CHE
solar | 2001 | GW | 0.018 | History | Elec Capacity | IRENA | CHE
solar | 2002 | GW | 0.02 | History | Elec Capacity | IRENA | CHE
solar | 2003 | GW | 0.022 | History | Elec Capacity | IRENA | CHE
solar | 2002 | TWh | 0.015 | History | Elec Production | IRENA | CHE
solar | 2003 | TWh | 0.018 | History | Elec Production | IRENA | CHE
solar | 2004 | TWh | 0.018 | History | Elec Production | IRENA | CHE
solar | 2005 | TWh | 0.021 | History | Elec Production | IRENA | CHE
solar | 2006 | TWh | 0.024 | History | Elec Production | IRENA | CHE
solar | 2007 | TWh | 0.029 | History | Elec Production | IRENA | CHE
solar | 2008 | TWh | 0.037 | History | Elec Production | IRENA | CHE
solar | 2009 | TWh | 0.054 | History | Elec Production | IRENA | CHE
solar | 2010 | TWh | 0.094 | History | Elec Production | IRENA | CHE
solar | 2011 | TWh | 0.168 | History | Elec Production | IRENA | CHE
solar | 2012 | TWh | 0.3 | History | Elec Production | IRENA | CHE
solar | 2013 | TWh | 0.5 | History | Elec Production | IRENA | CHE
solar | 2014 | TWh | 0.842 | History | Elec Production | IRENA | CHE
solar | 2015 | TWh | 1.119 | History | Elec Production | IRENA | CHE
solar | 2016 | TWh | 1.333 | History | Elec Production | IRENA | CHE
solar | 2017 | TWh | 1.683 | History | Elec Production | IRENA | CHE
solar | 2018 | TWh | 1.945 | History | Elec Production | IRENA | CHE
solar | 2019 | TWh | 2.178 | History | Elec Production | IRENA | CHE
solar | 2020 | TWh | 2.599 | History | Elec Production | IRENA | CHE
solar | 2021 | TWh | 2.842 | History | Elec Production | IRENA | CHE
solar | 2022 | TWh | 3.858 | History | Elec Production | IRENA | CHE
solar | 2000 | TWh | 0.011 | History | Elec Production | IRENA | CHE
solar | 2001 | TWh | 0.013 | History | Elec Production | IRENA | CHE
windon | 2018 | GW | 0.075 | History | Elec Capacity | IRENA | CHE
windon | 2019 | GW | 0.075 | History | Elec Capacity | IRENA | CHE
windon | 2020 | GW | 0.087 | History | Elec Capacity | IRENA | CHE
windon | 2021 | GW | 0.088 | History | Elec Capacity | IRENA | CHE
windon | 2022 | GW | 0.088 | History | Elec Capacity | IRENA | CHE
windon | 2023 | GW | 0.088 | History | Elec Capacity | IRENA | CHE
windon | 2024 | GW | 0.1018 | History | Elec Capacity | IRENA | CHE
windon | 2011 | GW | 0.046 | History | Elec Capacity | IRENA | CHE
windon | 2012 | GW | 0.049 | History | Elec Capacity | IRENA | CHE
windon | 2013 | GW | 0.06 | History | Elec Capacity | IRENA | CHE
windon | 2014 | GW | 0.06 | History | Elec Capacity | IRENA | CHE
windon | 2015 | GW | 0.06 | History | Elec Capacity | IRENA | CHE
windon | 2016 | GW | 0.075 | History | Elec Capacity | IRENA | CHE
windon | 2017 | GW | 0.075 | History | Elec Capacity | IRENA | CHE
windon | 2004 | GW | 0.009 | History | Elec Capacity | IRENA | CHE
windon | 2005 | GW | 0.012 | History | Elec Capacity | IRENA | CHE
windon | 2006 | GW | 0.012 | History | Elec Capacity | IRENA | CHE
windon | 2007 | GW | 0.012 | History | Elec Capacity | IRENA | CHE
windon | 2008 | GW | 0.014 | History | Elec Capacity | IRENA | CHE
windon | 2009 | GW | 0.018 | History | Elec Capacity | IRENA | CHE
windon | 2010 | GW | 0.042 | History | Elec Capacity | IRENA | CHE
windon | 2000 | GW | 0.003 | History | Elec Capacity | IRENA | CHE
windon | 2001 | GW | 0.005 | History | Elec Capacity | IRENA | CHE
windon | 2002 | GW | 0.005 | History | Elec Capacity | IRENA | CHE
windon | 2003 | GW | 0.005 | History | Elec Capacity | IRENA | CHE
windon | 2002 | TWh | 0.005 | History | Elec Production | IRENA | CHE
windon | 2003 | TWh | 0.005 | History | Elec Production | IRENA | CHE
windon | 2004 | TWh | 0.006 | History | Elec Production | IRENA | CHE
windon | 2005 | TWh | 0.008 | History | Elec Production | IRENA | CHE
windon | 2006 | TWh | 0.015 | History | Elec Production | IRENA | CHE
windon | 2007 | TWh | 0.016 | History | Elec Production | IRENA | CHE
windon | 2008 | TWh | 0.019 | History | Elec Production | IRENA | CHE
windon | 2009 | TWh | 0.023 | History | Elec Production | IRENA | CHE
windon | 2010 | TWh | 0.037 | History | Elec Production | IRENA | CHE
windon | 2011 | TWh | 0.07 | History | Elec Production | IRENA | CHE
windon | 2012 | TWh | 0.088 | History | Elec Production | IRENA | CHE
windon | 2013 | TWh | 0.09 | History | Elec Production | IRENA | CHE
windon | 2014 | TWh | 0.101 | History | Elec Production | IRENA | CHE
windon | 2015 | TWh | 0.11 | History | Elec Production | IRENA | CHE
windon | 2016 | TWh | 0.109 | History | Elec Production | IRENA | CHE
windon | 2017 | TWh | 0.133 | History | Elec Production | IRENA | CHE
windon | 2018 | TWh | 0.122 | History | Elec Production | IRENA | CHE
windon | 2019 | TWh | 0.146 | History | Elec Production | IRENA | CHE
windon | 2020 | TWh | 0.145 | History | Elec Production | IRENA | CHE
windon | 2021 | TWh | 0.145 | History | Elec Production | IRENA | CHE
windon | 2022 | TWh | 0.15 | History | Elec Production | IRENA | CHE
windon | 2000 | TWh | 0.003 | History | Elec Production | IRENA | CHE
windon | 2001 | TWh | 0.004 | History | Elec Production | IRENA | CHE
bioenergy | 2018 | GW | 0.2115 | History | Elec Capacity | EMBER | CHE
bioenergy | 2019 | GW | 0.211 | History | Elec Capacity | EMBER | CHE
bioenergy | 2020 | GW | 0.211 | History | Elec Capacity | EMBER | CHE
bioenergy | 2021 | GW | 0.1975 | History | Elec Capacity | EMBER | CHE
bioenergy | 2022 | GW | 0.1975 | History | Elec Capacity | EMBER | CHE
bioenergy | 2023 | GW | 0.1975 | History | Elec Capacity | EMBER | CHE
bioenergy | 2024 | GW | 0.1975 | History | Elec Capacity | EMBER | CHE
bioenergy | 2018 | GW | 0.03 | History | Elec Capacity | EMBER | CHE
bioenergy | 2019 | GW | 0.03 | History | Elec Capacity | EMBER | CHE
bioenergy | 2020 | GW | 0.031 | History | Elec Capacity | EMBER | CHE
bioenergy | 2021 | GW | 0.031 | History | Elec Capacity | EMBER | CHE
bioenergy | 2022 | GW | 0.031 | History | Elec Capacity | EMBER | CHE
bioenergy | 2023 | GW | 0.031 | History | Elec Capacity | EMBER | CHE
bioenergy | 2024 | GW | 0.031 | History | Elec Capacity | EMBER | CHE
bioenergy | 2011 | GW | 0.1745 | History | Elec Capacity | EMBER | CHE
bioenergy | 2012 | GW | 0.199 | History | Elec Capacity | EMBER | CHE
bioenergy | 2013 | GW | 0.199 | History | Elec Capacity | EMBER | CHE
bioenergy | 2014 | GW | 0.197 | History | Elec Capacity | EMBER | CHE
bioenergy | 2015 | GW | 0.211 | History | Elec Capacity | EMBER | CHE
bioenergy | 2016 | GW | 0.2115 | History | Elec Capacity | EMBER | CHE
bioenergy | 2017 | GW | 0.2115 | History | Elec Capacity | EMBER | CHE
bioenergy | 2011 | GW | 0.032 | History | Elec Capacity | EMBER | CHE
bioenergy | 2012 | GW | 0.033 | History | Elec Capacity | EMBER | CHE
bioenergy | 2013 | GW | 0.033 | History | Elec Capacity | EMBER | CHE
bioenergy | 2014 | GW | 0.032 | History | Elec Capacity | EMBER | CHE
bioenergy | 2015 | GW | 0.029 | History | Elec Capacity | EMBER | CHE
bioenergy | 2016 | GW | 0.029 | History | Elec Capacity | EMBER | CHE
bioenergy | 2017 | GW | 0.03 | History | Elec Capacity | EMBER | CHE
bioenergy | 2004 | GW | 0.1525 | History | Elec Capacity | EMBER | CHE
bioenergy | 2005 | GW | 0.154 | History | Elec Capacity | EMBER | CHE
bioenergy | 2006 | GW | 0.1675 | History | Elec Capacity | EMBER | CHE
bioenergy | 2007 | GW | 0.168 | History | Elec Capacity | EMBER | CHE
bioenergy | 2008 | GW | 0.166 | History | Elec Capacity | EMBER | CHE
bioenergy | 2009 | GW | 0.1695 | History | Elec Capacity | EMBER | CHE
bioenergy | 2010 | GW | 0.179 | History | Elec Capacity | EMBER | CHE
bioenergy | 2004 | GW | 0.032 | History | Elec Capacity | EMBER | CHE
bioenergy | 2005 | GW | 0.034 | History | Elec Capacity | EMBER | CHE
bioenergy | 2006 | GW | 0.032 | History | Elec Capacity | EMBER | CHE
bioenergy | 2007 | GW | 0.032 | History | Elec Capacity | EMBER | CHE
bioenergy | 2008 | GW | 0.032 | History | Elec Capacity | EMBER | CHE
bioenergy | 2009 | GW | 0.032 | History | Elec Capacity | EMBER | CHE
bioenergy | 2010 | GW | 0.032 | History | Elec Capacity | EMBER | CHE
bioenergy | 2000 | GW | 0.137 | History | Elec Capacity | EMBER | CHE
bioenergy | 2001 | GW | 0.142 | History | Elec Capacity | EMBER | CHE
bioenergy | 2002 | GW | 0.142 | History | Elec Capacity | EMBER | CHE
bioenergy | 2003 | GW | 0.1465 | History | Elec Capacity | EMBER | CHE
bioenergy | 2000 | GW | 0.033 | History | Elec Capacity | EMBER | CHE
bioenergy | 2001 | GW | 0.032 | History | Elec Capacity | EMBER | CHE
bioenergy | 2002 | GW | 0.033 | History | Elec Capacity | EMBER | CHE
bioenergy | 2003 | GW | 0.033 | History | Elec Capacity | EMBER | CHE
bioenergy | 2002 | TWh | 0.056 | History | Elec Production | EMBER | CHE
bioenergy | 2003 | TWh | 0.074 | History | Elec Production | EMBER | CHE
bioenergy | 2004 | TWh | 0.072 | History | Elec Production | EMBER | CHE
bioenergy | 2005 | TWh | 0.073 | History | Elec Production | EMBER | CHE
bioenergy | 2006 | TWh | 0.08 | History | Elec Production | EMBER | CHE
bioenergy | 2007 | TWh | 0.126 | History | Elec Production | EMBER | CHE
bioenergy | 2008 | TWh | 0.145 | History | Elec Production | EMBER | CHE
bioenergy | 2009 | TWh | 0.165 | History | Elec Production | EMBER | CHE
bioenergy | 2010 | TWh | 0.151 | History | Elec Production | EMBER | CHE
bioenergy | 2011 | TWh | 0.207 | History | Elec Production | EMBER | CHE
bioenergy | 2012 | TWh | 0.272 | History | Elec Production | EMBER | CHE
bioenergy | 2013 | TWh | 0.304 | History | Elec Production | EMBER | CHE
bioenergy | 2014 | TWh | 0.298 | History | Elec Production | EMBER | CHE
bioenergy | 2015 | TWh | 0.215 | History | Elec Production | EMBER | CHE
bioenergy | 2016 | TWh | 0.254 | History | Elec Production | EMBER | CHE
bioenergy | 2017 | TWh | 0.352 | History | Elec Production | EMBER | CHE
bioenergy | 2018 | TWh | 0.312 | History | Elec Production | EMBER | CHE
bioenergy | 2019 | TWh | 0.333 | History | Elec Production | EMBER | CHE
bioenergy | 2020 | TWh | 0.424 | History | Elec Production | EMBER | CHE
bioenergy | 2021 | TWh | 0.553 | History | Elec Production | EMBER | CHE
bioenergy | 2022 | TWh | 0.582 | History | Elec Production | EMBER | CHE
bioenergy | 2002 | TWh | 0.708 | History | Elec Production | EMBER | CHE
bioenergy | 2003 | TWh | 0.722 | History | Elec Production | EMBER | CHE
bioenergy | 2004 | TWh | 0.763 | History | Elec Production | EMBER | CHE
bioenergy | 2005 | TWh | 0.806 | History | Elec Production | EMBER | CHE
bioenergy | 2006 | TWh | 0.908 | History | Elec Production | EMBER | CHE
bioenergy | 2007 | TWh | 0.89 | History | Elec Production | EMBER | CHE
bioenergy | 2008 | TWh | 0.912 | History | Elec Production | EMBER | CHE
bioenergy | 2009 | TWh | 0.877 | History | Elec Production | EMBER | CHE
bioenergy | 2010 | TWh | 0.919 | History | Elec Production | EMBER | CHE
bioenergy | 2011 | TWh | 0.954 | History | Elec Production | EMBER | CHE
bioenergy | 2012 | TWh | 1.006 | History | Elec Production | EMBER | CHE
bioenergy | 2013 | TWh | 1.042 | History | Elec Production | EMBER | CHE
bioenergy | 2014 | TWh | 1.102 | History | Elec Production | EMBER | CHE
bioenergy | 2015 | TWh | 1.106 | History | Elec Production | EMBER | CHE
bioenergy | 2016 | TWh | 1.175 | History | Elec Production | EMBER | CHE
bioenergy | 2017 | TWh | 1.174 | History | Elec Production | EMBER | CHE
bioenergy | 2018 | TWh | 1.164 | History | Elec Production | EMBER | CHE
bioenergy | 2019 | TWh | 1.173 | History | Elec Production | EMBER | CHE
bioenergy | 2020 | TWh | 1.178 | History | Elec Production | EMBER | CHE
bioenergy | 2021 | TWh | 1.108 | History | Elec Production | EMBER | CHE
bioenergy | 2022 | TWh | 1.087 | History | Elec Production | EMBER | CHE
bioenergy | 2002 | TWh | 0.152 | History | Elec Production | EMBER | CHE
bioenergy | 2003 | TWh | 0.151 | History | Elec Production | EMBER | CHE
bioenergy | 2004 | TWh | 0.144 | History | Elec Production | EMBER | CHE
bioenergy | 2005 | TWh | 0.145 | History | Elec Production | EMBER | CHE
bioenergy | 2006 | TWh | 0.154 | History | Elec Production | EMBER | CHE
bioenergy | 2007 | TWh | 0.168 | History | Elec Production | EMBER | CHE
bioenergy | 2008 | TWh | 0.176 | History | Elec Production | EMBER | CHE
bioenergy | 2009 | TWh | 0.191 | History | Elec Production | EMBER | CHE
bioenergy | 2010 | TWh | 0.209 | History | Elec Production | EMBER | CHE
bioenergy | 2011 | TWh | 0.229 | History | Elec Production | EMBER | CHE
bioenergy | 2012 | TWh | 0.26 | History | Elec Production | EMBER | CHE
bioenergy | 2013 | TWh | 0.279 | History | Elec Production | EMBER | CHE
bioenergy | 2014 | TWh | 0.29 | History | Elec Production | EMBER | CHE
bioenergy | 2015 | TWh | 0.303 | History | Elec Production | EMBER | CHE
bioenergy | 2016 | TWh | 0.321 | History | Elec Production | EMBER | CHE
bioenergy | 2017 | TWh | 0.333 | History | Elec Production | EMBER | CHE
bioenergy | 2018 | TWh | 0.351 | History | Elec Production | EMBER | CHE
bioenergy | 2019 | TWh | 0.373 | History | Elec Production | EMBER | CHE
bioenergy | 2020 | TWh | 0.389 | History | Elec Production | EMBER | CHE
bioenergy | 2021 | TWh | 0.405 | History | Elec Production | EMBER | CHE
bioenergy | 2022 | TWh | 0.41 | History | Elec Production | EMBER | CHE
bioenergy | 2000 | TWh | 0.059 | History | Elec Production | EMBER | CHE
bioenergy | 2001 | TWh | 0.045 | History | Elec Production | EMBER | CHE
bioenergy | 2000 | TWh | 0.635 | History | Elec Production | EMBER | CHE
bioenergy | 2001 | TWh | 0.68 | History | Elec Production | EMBER | CHE
bioenergy | 2000 | TWh | 0.148 | History | Elec Production | EMBER | CHE
bioenergy | 2001 | TWh | 0.156 | History | Elec Production | EMBER | CHE
Export | 2000 | TWh | 31.4 | History | Elec Production | EMBER | CHE
Import | 2000 | TWh | 24.3 | History | Elec Production | EMBER | CHE
Export | 2001 | TWh | 34.5 | History | Elec Production | EMBER | CHE
Import | 2001 | TWh | 24.1 | History | Elec Production | EMBER | CHE
Export | 2002 | TWh | 32.3 | History | Elec Production | EMBER | CHE
Import | 2002 | TWh | 27.8 | History | Elec Production | EMBER | CHE
Export | 2003 | TWh | 33.2 | History | Elec Production | EMBER | CHE
Import | 2003 | TWh | 30.1 | History | Elec Production | EMBER | CHE
Export | 2004 | TWh | 27.8 | History | Elec Production | EMBER | CHE
Import | 2004 | TWh | 27.1 | History | Elec Production | EMBER | CHE
Export | 2005 | TWh | 32 | History | Elec Production | EMBER | CHE
Import | 2005 | TWh | 38.3 | History | Elec Production | EMBER | CHE
Export | 2006 | TWh | 31.1 | History | Elec Production | EMBER | CHE
Import | 2006 | TWh | 33.8 | History | Elec Production | EMBER | CHE
Export | 2007 | TWh | 36.9 | History | Elec Production | EMBER | CHE
Import | 2007 | TWh | 34.8 | History | Elec Production | EMBER | CHE
Export | 2008 | TWh | 32.7 | History | Elec Production | EMBER | CHE
Import | 2008 | TWh | 31.6 | History | Elec Production | EMBER | CHE
Export | 2009 | TWh | 33.5 | History | Elec Production | EMBER | CHE
Import | 2009 | TWh | 31.4 | History | Elec Production | EMBER | CHE
Export | 2010 | TWh | 32.9 | History | Elec Production | EMBER | CHE
Import | 2010 | TWh | 33.4 | History | Elec Production | EMBER | CHE
Export | 2011 | TWh | 32.2 | History | Elec Production | EMBER | CHE
Import | 2011 | TWh | 34.8 | History | Elec Production | EMBER | CHE
Export | 2012 | TWh | 33.7 | History | Elec Production | EMBER | CHE
Import | 2012 | TWh | 31.5 | History | Elec Production | EMBER | CHE
Export | 2013 | TWh | 32.3 | History | Elec Production | EMBER | CHE
Import | 2013 | TWh | 29.9 | History | Elec Production | EMBER | CHE
Export | 2014 | TWh | 34 | History | Elec Production | EMBER | CHE
Import | 2014 | TWh | 28.5 | History | Elec Production | EMBER | CHE
Export | 2015 | TWh | 35.1 | History | Elec Production | EMBER | CHE
Import | 2015 | TWh | 34 | History | Elec Production | EMBER | CHE
Export | 2016 | TWh | 30.2 | History | Elec Production | EMBER | CHE
Import | 2016 | TWh | 34.1 | History | Elec Production | EMBER | CHE
Export | 2017 | TWh | 30.9 | History | Elec Production | EMBER | CHE
Import | 2017 | TWh | 36.5 | History | Elec Production | EMBER | CHE
Export | 2018 | TWh | 32.6 | History | Elec Production | EMBER | CHE
Import | 2018 | TWh | 31 | History | Elec Production | EMBER | CHE
Export | 2019 | TWh | 35.8 | History | Elec Production | EMBER | CHE
Import | 2019 | TWh | 29.5 | History | Elec Production | EMBER | CHE
Export | 2020 | TWh | 32.5 | History | Elec Production | EMBER | CHE
Import | 2020 | TWh | 27 | History | Elec Production | EMBER | CHE
Export | 2021 | TWh | 29.1 | History | Elec Production | EMBER | CHE
Import | 2021 | TWh | 31.5 | History | Elec Production | EMBER | CHE
Export | 2022 | TWh | 29.7 | History | Elec Production | EMBER | CHE
Import | 2022 | TWh | 33.1 | History | Elec Production | EMBER | CHE
Export | 2023 | TWh | 33.9 | History | Elec Production | EMBER | CHE
Import | 2023 | TWh | 27.5 | History | Elec Production | EMBER | CHE

## UnitConv
~UnitConv
Model | Unit1 | Unit2 | MultFact
VS | Twh2GW | GW | 0.11416
VS | Twh/GW | % | 11.4155
VS | kt | mtCO2 | 0.001
VS | ktneg | mtCO2 | -0.001
VS | 000$/t | $/tCO2 | -1000