## ccs_retrofits
~fi_t | [11 empty] | ~fi_process
process | region | comm-in | comm-out | efficiency | ncap_cost | ncap_fom | act_cost | AF | other_indexes | prc_refit | ncap_tlife | set | process | region | description | capacity_unit | activity_unit | timeslicelevel | vintage
ep_gas_combined_cycle_G100000410168-CHP_ccs-rf | CHE | gas | e_w802058337-220_CHE | 0.43116 | 1365 | 34.2 | 3.75 | 0.84455 | ep_gas_combined_cycle_G100000410168-CHP | 1 | 20 | ele | ep_gas_combined_cycle_G100000410168-CHP_ccs-rf | CHE | ccs retrofit of -- Monthey power station_1 -- operating -- CHP (captive) | GW | TWh | daynite | no
ep_gas_combined_cycle_G100001027890_ccs-rf | CHE | gas | e_w1105061707-220_CHE | 0.33995 | 1365 | 34.2 | 3.75 | 0.84455 | ep_gas_combined_cycle_G100001027890 | 1 | 20 | ele | ep_gas_combined_cycle_G100001027890_ccs-rf | CHE | ccs retrofit of -- Cornaux power station_CC1 -- operating | GW | TWh | daynite | no
ep_gas_w1105061707-220_CHE__ember_ccs-rf | CHE | gas | e_w1105061707-220_CHE | 0.26664 | 1365 | 34.2 | 3.75 | 0.84455 | ep_gas_w1105061707-220_CHE__ember | 1 | 20 | ele | ep_gas_w1105061707-220_CHE__ember_ccs-rf | CHE | ccs retrofit of -- Aggregated Plant - EMBER Gap - way/1105061707-220_Missing Gas Capacity -- operating | GW | TWh | daynite | no
ep_gas_w50319857-380_CHE__ember_ccs-rf | CHE | gas | e_w50319857-380_CHE | 0.26664 | 1365 | 34.2 | 3.75 | 0.84455 | ep_gas_w50319857-380_CHE__ember | 1 | 20 | ele | ep_gas_w50319857-380_CHE__ember_ccs-rf | CHE | ccs retrofit of -- Aggregated Plant - EMBER Gap - way/50319857-380_Missing Gas Capacity -- operating | GW | TWh | daynite | no
ep_gas_w802058337-220_CHE__ember_ccs-rf | CHE | gas | e_w802058337-220_CHE | 0.26664 | 1365 | 34.2 | 3.75 | 0.84455 | ep_gas_w802058337-220_CHE__ember | 1 | 20 | ele | ep_gas_w802058337-220_CHE__ember_ccs-rf | CHE | ccs retrofit of -- Aggregated Plant - EMBER Gap - way/802058337-220_Missing Gas Capacity -- operating | GW | TWh | daynite | no
ep_m_gas_gas_turbine_G100001020494-CHP_ccs-rf | CHE | gas | e_w50319857-380_CHE | 0.27939 | 1365 | 34.2 | 3.75 | 0.84455 | ep_m_gas_gas_turbine_G100001020494-CHP | 1 | 20 | ele | ep_m_gas_gas_turbine_G100001020494-CHP_ccs-rf | CHE | ccs retrofit of -- Birr power station_GT1 -- mothballed -- CHP | GW | TWh | daynite | no
ep_m_gas_gas_turbine_G100001020500-CHP_ccs-rf | CHE | gas | e_w50319857-380_CHE | 0.27939 | 1365 | 34.2 | 3.75 | 0.84455 | ep_m_gas_gas_turbine_G100001020500-CHP | 1 | 20 | ele | ep_m_gas_gas_turbine_G100001020500-CHP_ccs-rf | CHE | ccs retrofit of -- Birr power station_GT2 -- mothballed -- CHP | GW | TWh | daynite | no
ep_m_gas_gas_turbine_G100001020501-CHP_ccs-rf | CHE | gas | e_w50319857-380_CHE | 0.27939 | 1365 | 34.2 | 3.75 | 0.84455 | ep_m_gas_gas_turbine_G100001020501-CHP | 1 | 20 | ele | ep_m_gas_gas_turbine_G100001020501-CHP_ccs-rf | CHE | ccs retrofit of -- Birr power station_GT3 -- mothballed -- CHP | GW | TWh | daynite | no
ep_m_gas_gas_turbine_G100001020502-CHP_ccs-rf | CHE | gas | e_w50319857-380_CHE | 0.27939 | 1365 | 34.2 | 3.75 | 0.84455 | ep_m_gas_gas_turbine_G100001020502-CHP | 1 | 20 | ele | ep_m_gas_gas_turbine_G100001020502-CHP_ccs-rf | CHE | ccs retrofit of -- Birr power station_GT4 -- mothballed -- CHP | GW | TWh | daynite | no
ep_m_gas_gas_turbine_G100001020503-CHP_ccs-rf | CHE | gas | e_w50319857-380_CHE | 0.27939 | 1365 | 34.2 | 3.75 | 0.84455 | ep_m_gas_gas_turbine_G100001020503-CHP | 1 | 20 | ele | ep_m_gas_gas_turbine_G100001020503-CHP_ccs-rf | CHE | ccs retrofit of -- Birr power station_GT5 -- mothballed -- CHP | GW | TWh | daynite | no
ep_m_gas_gas_turbine_G100001020504-CHP_ccs-rf | CHE | gas | e_w50319857-380_CHE | 0.27939 | 1365 | 34.2 | 3.75 | 0.84455 | ep_m_gas_gas_turbine_G100001020504-CHP | 1 | 20 | ele | ep_m_gas_gas_turbine_G100001020504-CHP_ccs-rf | CHE | ccs retrofit of -- Birr power station_GT6 -- mothballed -- CHP | GW | TWh | daynite | no
ep_m_gas_gas_turbine_G100001020505-CHP_ccs-rf | CHE | gas | e_w50319857-380_CHE | 0.27939 | 1365 | 34.2 | 3.75 | 0.84455 | ep_m_gas_gas_turbine_G100001020505-CHP | 1 | 20 | ele | ep_m_gas_gas_turbine_G100001020505-CHP_ccs-rf | CHE | ccs retrofit of -- Birr power station_GT7 -- mothballed -- CHP | GW | TWh | daynite | no
ep_m_gas_gas_turbine_G100001020506-CHP_ccs-rf | CHE | gas | e_w50319857-380_CHE | 0.27939 | 1365 | 34.2 | 3.75 | 0.84455 | ep_m_gas_gas_turbine_G100001020506-CHP | 1 | 20 | ele | ep_m_gas_gas_turbine_G100001020506-CHP_ccs-rf | CHE | ccs retrofit of -- Birr power station_GT8 -- mothballed -- CHP | GW | TWh | daynite | no

## new_options
~fi_t | [12 empty] | ~fi_process
process | region | comm-in | comm-out | START | cap_bnd | efficiency | ncap_cost | ncap_fom | act_cost | ncap_chpr | ncap_tlife | ncap_af~fx | set | process | region | description | capacity_unit | activity_unit | timeslicelevel | vintage
en_a_solar_pv_003 | CHE | solar | elc_spv_CHE_003 | 2025 | 0.07 | 1 | 1336.5 | 21.45 | 0 |  | 30 | 0.19431 | ele | en_a_solar_pv_003 | CHE | Aggregated Plant -- announced | GW | TWh | annual | yes
en_a_solar_pv_008 | CHE | solar | elc_spv_CHE_008 | 2026 | 0.035 | 1 | 1336.5 | 21.45 | 0 |  | 30 | 0.19131 | ele | en_a_solar_pv_008 | CHE | Aggregated Plant -- announced | GW | TWh | annual | yes
en_can_hydro_ror_G100000604608 | CHE | hydro | e_IT60-400_CHE | 2030 | 0.55 | 1 | 2420 | 60.5 | 2.625 |  | 100 |  | ele | en_can_hydro_ror_G100000604608 | CHE | Mauvoisin 2 hydroelectric plant_ -- cancelled | GW | TWh | daynite | no
en_pc_bioenergy_CH57-225_CHE | CHE | bioenergy | e_CH57-225_CHE | 2029 | 0.031 | 0.3296 | 5197.5 | 185.9 | 10.08 |  | 50 |  | ele | en_pc_bioenergy_CH57-225_CHE | CHE | Aggregated Plant -- pre-construction | GW | TWh | daynite | yes
en_pc_geothermal_w81638061-220_CHE | CHE | geothermal | e_w81638061-220_CHE | 2025 | 0.005 | 1 | 6237 | 185.9 | 3.15 |  | 50 |  | ele | en_pc_geothermal_w81638061-220_CHE | CHE | Aggregated Plant -- pre-construction | GW | TWh | daynite | yes
en_pc_hydro_dam_G100000603560 | CHE | hydro | e_w240959264-220_CHE | 2025 | 0.08 | 1 | 3162.5 | 60.5 | 2.31 |  | 100 |  | ele | en_pc_hydro_dam_G100000603560 | CHE | Trift hydroelectric plant_ -- pre-construction | GW | TWh | daynite | no
en_pc_hydro_dam_G100000604408 | CHE | hydro | e_w240959264-220_CHE | 2025 | 0.118 | 1 | 3162.5 | 60.5 | 2.31 |  | 100 |  | ele | en_pc_hydro_dam_G100000604408 | CHE | Grimsel 4 hydroelectric plant_ -- pre-construction | GW | TWh | daynite | no
en_pc_hydro_ps_G100000604534 | CHE |  | e_w74677138-380_CHE | 2025 | 1 | 1 | 1980 | 44 | 1.575 |  | 100 |  | STG | en_pc_hydro_ps_G100000604534 | CHE | Lago Bianco hydroelectric plant_ -- pre-construction | GW | TWh | daynite | no
en_pc_windon_wind_001 | CHE | windon | elc_won_CHE_001 | 2026 | 0.028 | 1 | 2376 | 57.2 | 0 |  | 30 | 0.094606 | ele | en_pc_windon_wind_001 | CHE | Aggregated Plant -- pre-construction | GW | TWh | annual | yes
en_pc_windon_wind_002 | CHE | windon | elc_won_CHE_002 | 2025 | 0.038 | 1 | 2376 | 57.2 | 0 |  | 30 | 0.18338 | ele | en_pc_windon_wind_002 | CHE | Aggregated Plant -- pre-construction | GW | TWh | annual | yes
en_pc_windon_wind_002 | CHE | windon | elc_won_CHE_002 | 2026 | 0.063 | 1 | 2024 | 48.4 | 0 |  | 30 | 0.18338 | ele | en_pc_windon_wind_004 | CHE | Aggregated Plant -- pre-construction | GW | TWh | annual | yes
en_pc_windon_wind_002 | CHE | windon | elc_won_CHE_002 | 2027 | 0.027 | 1 | 2376 | 57.2 | 0 |  | 30 | 0.18338 | ele | en_pc_windon_wind_006 | CHE | Aggregated Plant -- pre-construction | GW | TWh | annual | yes
en_pc_windon_wind_004 | CHE | windon | elc_won_CHE_004 | 2025 | 0.042 | 1 | 2376 | 57.2 | 0 |  | 30 | 0.15124 | STG | en_she_hydro_ps_G100000604407 | CHE | Grimsel 3 hydroelectric plant_ -- shelved | GW | TWh | daynite | no
en_pc_windon_wind_006 | CHE | windon | elc_won_CHE_006 | 2025 | 0.066 | 1 | 2376 | 57.2 | 0 |  | 30 | 0.084808
en_pc_windon_wind_006 | CHE | windon | elc_won_CHE_006 | 2027 | 0.05 | 1 | 2376 | 57.2 | 0 |  | 30 | 0.084808
en_she_hydro_ps_G100000604407 | CHE |  | e_w969811258-380_CHE | 2028 | 0.66 | 1 | 1980 | 44 | 1.575 |  | 100

## existing_stock
~fi_t | [12 empty] | ~fi_process
process | region | comm-in | comm-out | year | ncap_pasti | efficiency | ncap_cost | ncap_fom | act_cost | ncap_chpr | ncap_tlife | ncap_af~fx | set | process | region | description | capacity_unit | activity_unit | timeslicelevel | vintage
ep_bioenergy_CH14-220_CHE-CHP | CHE | bioenergy | e_CH14-220_CHE,HET | 2025 | 0.025 | 0.30323 | 5197.5 | 185.9 | 10.08 | 0.4559 | 50 |  | CHP | ep_bioenergy_CH14-220_CHE-CHP | CHE | Aggregated Plant -- construction -- CHP | GW | TWh | daynite | yes
ep_bioenergy_CH57-225_CHE | CHE | bioenergy | e_CH57-225_CHE | 2015 | 0.019 | 0.28428 | 5197.5 | 185.9 | 10.08 |  | 50 |  | ele | ep_bioenergy_CH57-225_CHE | CHE | Aggregated Plant -- operating | GW | TWh | daynite | yes
ep_bioenergy_CH57-225_CHE-CHP | CHE | bioenergy | e_CH57-225_CHE,HET | 2010 | 0.028 | 0.26533 | 5197.5 | 185.9 | 10.08 | 0.4559 | 50 |  | CHP | ep_bioenergy_CH57-225_CHE-CHP | CHE | Aggregated Plant -- operating -- CHP | GW | TWh | daynite | yes
ep_bioenergy_CH57-225_CHE-CHP | CHE | bioenergy | e_CH57-225_CHE,HET | 2015 | 0.012 | 0.28428 | 5197.5 | 185.9 | 10.08 | 0.4559 | 50 |  | CHP | ep_bioenergy_w1105061707-220_CHE-CHP | CHE | Aggregated Plant -- operating -- CHP | GW | TWh | daynite | yes
ep_bioenergy_w1105061707-220_CHE-CHP | CHE | bioenergy | e_w1105061707-220_CHE,HET | 2012 | 0.028 | 0.28428 | 5197.5 | 185.9 | 10.08 | 0.4559 | 50 |  | CHP | ep_bioenergy_w111162936-400_CHE-CHP | CHE | Aggregated Plant -- operating -- CHP | GW | TWh | daynite | yes
ep_bioenergy_w1105061707-220_CHE-CHP | CHE | bioenergy | e_w1105061707-220_CHE,HET | 2015 | 0.012 | 0.28428 | 5197.5 | 185.9 | 10.08 | 0.4559 | 50 |  | CHP | ep_bioenergy_w147714395-220_CHE-CHP | CHE | Aggregated Plant -- operating -- CHP | GW | TWh | daynite | yes
ep_bioenergy_w111162936-400_CHE-CHP | CHE | bioenergy | e_w111162936-400_CHE,HET | 2006 | 0.02 | 0.26533 | 5197.5 | 185.9 | 10.08 | 0.4559 | 50 |  | CHP | ep_bioenergy_w207993342-380_CHE-CHP | CHE | Aggregated Plant -- operating -- CHP | GW | TWh | daynite | yes
ep_bioenergy_w147714395-220_CHE-CHP | CHE | bioenergy | e_w147714395-220_CHE,HET | 2012 | 0.03 | 0.28428 | 5197.5 | 185.9 | 10.08 | 0.4559 | 50 |  | CHP | ep_bioenergy_w35002638-220_CHE-CHP | CHE | Aggregated Plant -- operating -- CHP | GW | TWh | daynite | yes
ep_bioenergy_w147714395-220_CHE-CHP | CHE | bioenergy | e_w147714395-220_CHE,HET | 2015 | 0.032 | 0.28428 | 5197.5 | 185.9 | 10.08 | 0.4559 | 50 |  | CHP | ep_bioenergy_w50319857-380_CHE-CHP | CHE | Aggregated Plant -- operating -- CHP | GW | TWh | daynite | yes
ep_bioenergy_w207993342-380_CHE-CHP | CHE | bioenergy | e_w207993342-380_CHE,HET | 2015 | 0.0125 | 0.28428 | 5197.5 | 185.9 | 10.08 | 0.4559 | 50 |  | CHP | ep_bioenergy_w50319857-380_CHE-CHP | CHE | Aggregated Plant -- operating -- CHP (captive) | GW | TWh | daynite | yes
ep_bioenergy_w35002638-220_CHE-CHP | CHE | bioenergy | e_w35002638-220_CHE,HET | 2015 | 0.033 | 0.28428 | 5197.5 | 185.9 | 10.08 | 0.4559 | 50 |  | CHP | ep_gas_combined_cycle_G100000410168-CHP | CHE | Monthey power station_1 -- operating -- CHP (captive) | GW | TWh | daynite | no
ep_bioenergy_w50319857-380_CHE-CHP | CHE | bioenergy | e_w50319857-380_CHE,HET | 2008 | 0.03 | 0.26533 | 5197.5 | 185.9 | 10.08 | 0.4559 | 50 |  | ele | ep_gas_combined_cycle_G100001027890 | CHE | Cornaux power station_CC1 -- operating | GW | TWh | daynite | no
ep_bioenergy_w50319857-380_CHE-CHP | CHE | bioenergy | e_w50319857-380_CHE,HET | 2015 | 0.007 | 0.28428 | 5197.5 | 185.9 | 10.08 | 0.4559 | 50 |  | ele | ep_gas_w1105061707-220_CHE__ember | CHE | Aggregated Plant - EMBER Gap - way/1105061707-220_Missing Gas Capacity -- operating | GW | TWh | daynite | yes
ep_bioenergy_w50319857-380_CHE-CHP | CHE | bioenergy | e_w50319857-380_CHE,HET | 2015 | 0.011 | 0.28428 | 5197.5 | 185.9 | 10.08 | 0.2736 | 50 |  | ele | ep_gas_w50319857-380_CHE__ember | CHE | Aggregated Plant - EMBER Gap - way/50319857-380_Missing Gas Capacity -- operating | GW | TWh | daynite | yes
ep_gas_combined_cycle_G100000410168-CHP | CHE | gas | e_w802058337-220_CHE,HET | 2009 | 0.055 | 0.49275 | 1265 | 36.3 | 3.465 | 0.2736 | 50 |  | ele | ep_gas_w802058337-220_CHE__ember | CHE | Aggregated Plant - EMBER Gap - way/802058337-220_Missing Gas Capacity -- operating | GW | TWh | daynite | yes
ep_gas_combined_cycle_G100001027890 | CHE | gas | e_w1105061707-220_CHE | 1988 | 0.0438 | 0.38852 | 1485 | 42.9 | 3.78 |  | 38 |  | ele | ep_hydro_CH57-225_CHE__irena | CHE | Aggregated Plant - IRENA Gap - CH57-225_Missing Hydro Capacity -- operating | GW | TWh | daynite | yes
ep_gas_w1105061707-220_CHE__ember | CHE | gas | e_w1105061707-220_CHE | 2022 | 0.016456 | 0.30473 |  |  |  |  | 33 |  | ele | ep_hydro_IT60-400_CHE__irena | CHE | Aggregated Plant - IRENA Gap - IT60-400_Missing Hydro Capacity -- operating | GW | TWh | daynite | yes
ep_gas_w50319857-380_CHE__ember | CHE | gas | e_w50319857-380_CHE | 2022 | 0.094079 | 0.30473 |  |  |  |  | 33 |  | ele | ep_hydro_dam_G100000603509 | CHE | Amsteg hydroelectric plant_ -- operating | GW | TWh | daynite | no
ep_gas_w802058337-220_CHE__ember | CHE | gas | e_w802058337-220_CHE | 2022 | 0.020664 | 0.30473 |  |  |  |  | 33 |  | ele | ep_hydro_dam_G100000603510 | CHE | Barenburg hydroelectric plant_ -- operating | GW | TWh | daynite | no
ep_hydro_CH57-225_CHE__irena | CHE | hydro | e_CH57-225_CHE | 2022 | 0.055639 | 0.33123 |  |  |  |  | 33 |  | ele | ep_hydro_dam_G100000603511 | CHE | Bavona hydroelectric plant_ -- operating | GW | TWh | daynite | no
ep_hydro_IT60-400_CHE__irena | CHE | hydro | e_IT60-400_CHE | 2022 | 0.16113 | 0.33123 |  |  |  |  | 33 |  | ele | ep_hydro_dam_G100000603512 | CHE | Biasca hydroelectric plant_ -- operating | GW | TWh | daynite | no
ep_hydro_dam_G100000603509 | CHE | hydro | e_w969811258-380_CHE | 1923 | 0.12 | 1 | 3162.5 | 60.5 | 2.31 |  | 132 |  | ele | ep_hydro_dam_G100000603513 | CHE | Bieudron hydroelectric plant_ -- operating | GW | TWh | daynite | no
ep_hydro_dam_G100000603510 | CHE | hydro | e_w207993342-380_CHE | 1962 | 0.22 | 1 | 3162.5 | 60.5 | 2.31 |  | 100 |  | ele | ep_hydro_dam_G100000603514 | CHE | Birsfelden hydroelectric plant_ -- operating | GW | TWh | daynite | no
ep_hydro_dam_G100000603511 | CHE | hydro | e_w969811258-380_CHE | 1966 | 0.14 | 1 | 3162.5 | 60.5 | 2.31 |  | 100 |  | ele | ep_hydro_dam_G100000603515 | CHE | Bitsch hydroelectric plant_ -- operating | GW | TWh | daynite | no
ep_hydro_dam_G100000603512 | CHE | hydro | e_w969811258-380_CHE | 1959 | 0.324 | 1 | 2750 | 55 | 2.1 |  | 100 |  | ele | ep_hydro_dam_G100000603516 | CHE | Castasegna hydroelectric plant_ -- operating | GW | TWh | daynite | no
ep_hydro_dam_G100000603513 | CHE | hydro | e_w802058337-220_CHE | 1999 | 1.26 | 1 | 2750 | 55 | 2.1 |  | 100 |  | ele | ep_hydro_dam_G100000603517 | CHE | Cavergno hydroelectric plant_ -- operating | GW | TWh | daynite | no
ep_hydro_dam_G100000603514 | CHE | hydro | e_w50319857-380_CHE | 1955 | 0.1 | 1 | 3162.5 | 60.5 | 2.31 |  | 100 |  | ele | ep_hydro_dam_G100000603521 | CHE | Fionnay-Dixence hydroelectric plant_ -- operating | GW | TWh | daynite | no
ep_hydro_dam_G100000603515 | CHE | hydro | e_w391576135-220_CHE | 1969 | 0.34 | 1 | 2750 | 55 | 2.1 |  | 100 |  | ele | ep_hydro_dam_G100000603522 | CHE | Fionnay-Mauvoisin hydroelectric plant_ -- operating | GW | TWh | daynite | no
ep_hydro_dam_G100000603516 | CHE | hydro | e_w281804158-380_CHE | 1959 | 0.1 | 1 | 3162.5 | 60.5 | 2.31 |  | 100 |  | ele | ep_hydro_dam_G100000603523 | CHE | Gordola hydroelectric plant_ -- operating | GW | TWh | daynite | no
ep_hydro_dam_G100000603517 | CHE | hydro | e_w969811258-380_CHE | 1955 | 0.114 | 1 | 3162.5 | 60.5 | 2.31 |  | 100 |  | ele | ep_hydro_dam_G100000603524 | CHE | Göscheneralp hydroelectric plant_ -- operating | GW | TWh | daynite | no
ep_hydro_dam_G100000603521 | CHE | hydro | e_w802058337-220_CHE | 1957 | 0.306 | 1 | 2750 | 55 | 2.1 |  | 100 |  | ele | ep_hydro_dam_G100000603525 | CHE | Grimsel 2 hydroelectric plant_ -- operating | GW | TWh | daynite | no
ep_hydro_dam_G100000603522 | CHE | hydro | e_w802058337-220_CHE | 1958 | 0.14 | 1 | 3162.5 | 60.5 | 2.31 |  | 100 |  | ele | ep_hydro_dam_G100000603527 | CHE | Handeck I hydroelectric plant_ -- operating | GW | TWh | daynite | no
ep_hydro_dam_G100000603523 | CHE | hydro | e_w281815404-220_CHE | 1965 | 0.133 | 1 | 3162.5 | 60.5 | 2.31 |  | 100 |  | ele | ep_hydro_dam_G100000603528 | CHE | Handeck II E hydroelectric plant_ -- operating | GW | TWh | daynite | no
ep_hydro_dam_G100000603524 | CHE | hydro | e_w969811258-380_CHE | 1962 | 0.165 | 1 | 3162.5 | 60.5 | 2.31 |  | 100 |  | ele | ep_hydro_dam_G100000603529 | CHE | Handeck II hydroelectric plant_ -- operating | GW | TWh | daynite | no
ep_hydro_dam_G100000603525 | CHE | hydro | e_w240959264-220_CHE | 1981 | 0.388 | 1 | 2750 | 55 | 2.1 |  | 100 |  | ele | ep_hydro_dam_G100000603530 | CHE | Hopflauenen Trift hydroelectric plant_ -- operating | GW | TWh | daynite | no
ep_hydro_dam_G100000603527 | CHE | hydro | e_w969811258-380_CHE | 1928 | 0.1 | 1 | 3162.5 | 60.5 | 2.31 |  | 127 |  | ele | ep_hydro_dam_G100000603531 | CHE | Innertkirchen-I E hydroelectric plant_ -- operating | GW | TWh | daynite | no
ep_hydro_dam_G100000603528 | CHE | hydro | e_w969811258-380_CHE | 2012 | 0.09 | 1 | 3162.5 | 60.5 | 2.31 |  | 100 |  | ele | ep_hydro_dam_G100000603532 | CHE | Innertkirchen-I hydroelectric plant_ -- operating | GW | TWh | daynite | no
ep_hydro_dam_G100000603529 | CHE | hydro | e_w969811258-380_CHE | 1950 | 0.126 | 1 | 3162.5 | 60.5 | 2.31 |  | 105 |  | ele | ep_hydro_dam_G100000603533 | CHE | La Batiaz hydroelectric plant_ -- operating | GW | TWh | daynite | no
ep_hydro_dam_G100000603530 | CHE | hydro | e_w240959264-220_CHE | 1967 | 0.085 | 1 | 3162.5 | 60.5 | 2.31 |  | 100 |  | ele | ep_hydro_dam_G100000603539 | CHE | Lötschen hydroelectric plant_ -- operating | GW | TWh | daynite | no
ep_hydro_dam_G100000603531 | CHE | hydro | e_w240959264-220_CHE | 2016 | 0.15 | 1 | 3162.5 | 60.5 | 2.31 |  | 100 |  | ele | ep_hydro_dam_G100000603541 | CHE | Mittelbünden hydroelectric plant_ -- operating | GW | TWh | daynite | no
ep_hydro_dam_G100000603532 | CHE | hydro | e_w240959264-220_CHE | 1943 | 0.24 | 1 | 3162.5 | 60.5 | 2.31 |  | 112 |  | ele | ep_hydro_dam_G100000603543 | CHE | Nendaz hydroelectric plant_ -- operating | GW | TWh | daynite | no
ep_hydro_dam_G100000603533 | CHE | hydro | e_w802058337-220_CHE | 1978 | 0.17 | 1 | 3162.5 | 60.5 | 2.31 |  | 100 |  | ele | ep_hydro_dam_G100000603545 | CHE | Nuova Biaschina hydroelectric plant_ -- operating | GW | TWh | daynite | no
ep_hydro_dam_G100000603539 | CHE | hydro | e_CH57-225_CHE | 1976 | 0.122 | 1 | 3162.5 | 60.5 | 2.31 |  | 100 |  | ele | ep_hydro_dam_G100000603546 | CHE | Olivone hydroelectric plant_ -- operating | GW | TWh | daynite | no
ep_hydro_dam_G100000603541 | CHE | hydro | e_w207993342-380_CHE | 1910 | 0.198 | 1 | 3162.5 | 60.5 | 2.31 |  | 145 |  | ele | ep_hydro_dam_G100000603547 | CHE | Pradella hydroelectric plant_ -- operating | GW | TWh | daynite | no
ep_hydro_dam_G100000603543 | CHE | hydro | e_w802058337-220_CHE | 1960 | 0.392 | 1 | 2750 | 55 | 2.1 |  | 100 |  | ele | ep_hydro_dam_G100000603548 | CHE | Riddes hydroelectric plant_ -- operating | GW | TWh | daynite | no
ep_hydro_dam_G100000603545 | CHE | hydro | e_w969811258-380_CHE | 1966 | 0.141 | 1 | 3162.5 | 60.5 | 2.31 |  | 100 |  | ele | ep_hydro_dam_G100000603551 | CHE | Rothenbrunnen hydroelectric plant_ -- operating | GW | TWh | daynite | no
ep_hydro_dam_G100000603546 | CHE | hydro | e_w74677138-380_CHE | 1962 | 0.102 | 1 | 3162.5 | 60.5 | 2.31 |  | 100 |  | ele | ep_hydro_dam_G100000603552 | CHE | Safien hydroelectric plant_ -- operating | GW | TWh | daynite | no
ep_hydro_dam_G100000603547 | CHE | hydro | e_r7933294-380_CHE | 1970 | 0.3 | 1 | 3162.5 | 60.5 | 2.31 |  | 100 |  | ele | ep_hydro_dam_G100000603553 | CHE | Sarelli hydroelectric plant_ -- operating | GW | TWh | daynite | no
ep_hydro_dam_G100000603548 | CHE | hydro | e_IT60-400_CHE | 1956 | 0.258 | 1 | 3162.5 | 60.5 | 2.31 |  | 100 |  | ele | ep_hydro_dam_G100000603554 | CHE | Sedrun hydroelectric plant_ -- operating | GW | TWh | daynite | no
ep_hydro_dam_G100000603551 | CHE | hydro | e_w207993342-380_CHE | 1958 | 0.135 | 1 | 3162.5 | 60.5 | 2.31 |  | 100 |  | ele | ep_hydro_dam_G100000603555 | CHE | Sils hydroelectric plant_ -- operating | GW | TWh | daynite | no
ep_hydro_dam_G100000603552 | CHE | hydro | e_w207993342-380_CHE | 1957 | 0.086 | 1 | 3162.5 | 60.5 | 2.31 |  | 100 |  | ele | ep_hydro_dam_G100000603556 | CHE | Soazza hydroelectric plant_ -- operating | GW | TWh | daynite | no
ep_hydro_dam_G100000603553 | CHE | hydro | e_w207993342-380_CHE | 1978 | 0.1 | 1 | 3162.5 | 60.5 | 2.31 |  | 100 |  | ele | ep_hydro_dam_G100000603557 | CHE | Stalden hydroelectric plant_ -- operating | GW | TWh | daynite | no
ep_hydro_dam_G100000603554 | CHE | hydro | e_w969811258-380_CHE | 1968 | 0.15 | 1 | 3162.5 | 60.5 | 2.31 |  | 100 |  | ele | ep_hydro_dam_G100000603558 | CHE | Tavanasa hydroelectric plant_ -- operating | GW | TWh | daynite | no
ep_hydro_dam_G100000603555 | CHE | hydro | e_w207993342-380_CHE | 1961 | 0.247 | 1 | 3162.5 | 60.5 | 2.31 |  | 100 |  | ele | ep_hydro_dam_G100000603559 | CHE | Tierfehd Limmern hydroelectric plant_ -- operating | GW | TWh | daynite | no
ep_hydro_dam_G100000603556 | CHE | hydro | e_w281804158-380_CHE | 2015 | 0.083 | 1 | 3162.5 | 60.5 | 2.31 |  | 100 |  | ele | ep_hydro_dam_G100000603561 | CHE | Verbano 1 hydroelectric plant_ -- operating | GW | TWh | daynite | no
ep_hydro_dam_G100000603557 | CHE | hydro | e_w391576135-220_CHE | 1965 | 0.185 | 1 | 3162.5 | 60.5 | 2.31 |  | 100 |  | ele | ep_hydro_dam_G100000603562 | CHE | Verbois hydroelectric plant_ -- operating | GW | TWh | daynite | no
ep_hydro_dam_G100000603558 | CHE | hydro | e_w969811258-380_CHE | 1962 | 0.18 | 1 | 3162.5 | 60.5 | 2.31 |  | 100 |  | ele | ep_hydro_dam_G100000603563 | CHE | Vernayaz hydroelectric plant_ -- operating | GW | TWh | daynite | no
ep_hydro_dam_G100000603559 | CHE | hydro | e_w192677427-220_CHE | 1964 | 0.352 | 1 | 2750 | 55 | 2.1 |  | 100 |  | ele | ep_hydro_dam_G100001027468 | CHE | Lucendro hydroelectric plant_ -- operating | GW | TWh | daynite | no
ep_hydro_dam_G100000603561 | CHE | hydro | e_w281815404-220_CHE | 1953 | 0.119 | 1 | 3162.5 | 60.5 | 2.31 |  | 102 |  | ele | ep_hydro_dam_G100001027470 | CHE | Campocologno I hydroelectric plant_ -- operating | GW | TWh | daynite | no
ep_hydro_dam_G100000603562 | CHE | hydro | e_CH57-225_CHE | 1943 | 0.103 | 1 | 3162.5 | 60.5 | 2.31 |  | 112 |  | ele | ep_hydro_dam_G100001027472 | CHE | Croix hydroelectric plant_ -- operating | GW | TWh | daynite | no
ep_hydro_dam_G100000603563 | CHE | hydro | e_w802058337-220_CHE | 1928 | 0.107 | 1 | 3162.5 | 60.5 | 2.31 |  | 127 |  | ele | ep_hydro_dam_G100001027478 | CHE | Ilanz 2 hydroelectric plant_ -- operating | GW | TWh | daynite | no
ep_hydro_dam_G100001027468 | CHE | hydro | e_w969811258-380_CHE | 1947 | 0.06 | 1 | 3162.5 | 60.5 | 2.31 |  | 108 |  | ele | ep_hydro_dam_G100001027479 | CHE | Innertkirchen 2 hydroelectric plant_ -- operating | GW | TWh | daynite | no
ep_hydro_dam_G100001027470 | CHE | hydro | e_w74677138-380_CHE | 1907 | 0.05 | 1 | 3712.5 | 71.5 | 2.52 |  | 148 |  | ele | ep_hydro_dam_G100001027483 | CHE | Siebnen hydroelectric plant_ -- operating | GW | TWh | daynite | no
ep_hydro_dam_G100001027472 | CHE | hydro | e_w802058337-220_CHE | 1957 | 0.066 | 1 | 3162.5 | 60.5 | 2.31 |  | 100 |  | ele | ep_hydro_dam_G100001027484 | CHE | Tinizong hydroelectric plant_ -- operating | GW | TWh | daynite | no
ep_hydro_dam_G100001027478 | CHE | hydro | e_w207993342-380_CHE | 1992 | 0.05 | 1 | 3712.5 | 71.5 | 2.52 |  | 100 |  | ele | ep_hydro_dam_G100001027485 | CHE | Unteraa Lungerersee hydroelectric plant_ -- operating | GW | TWh | daynite | no
ep_hydro_dam_G100001027479 | CHE | hydro | e_w240959264-220_CHE | 1967 | 0.062 | 1 | 3162.5 | 60.5 | 2.31 |  | 100 |  | ele | ep_hydro_dam_G100001027486 | CHE | Vissoie hydroelectric plant_ -- operating | GW | TWh | daynite | no
ep_hydro_dam_G100001027483 | CHE | hydro | e_w207993342-380_CHE | 1926 | 0.052 | 1 | 3162.5 | 60.5 | 2.31 |  | 129 |  | ele | ep_hydro_dam_G100001052031 | CHE | Navizence hydroelectric plant_ -- operating | GW | TWh | daynite | no
ep_hydro_dam_G100001027484 | CHE | hydro | e_w207991759-380_CHE | 1954 | 0.07 | 1 | 3162.5 | 60.5 | 2.31 |  | 101 |  | STG | ep_hydro_ps_G100000603519 | CHE | Etzelwerk Altendorf hydroelectric plant_ -- operating | GW | TWh | daynite | no
ep_hydro_dam_G100001027485 | CHE | hydro | e_w240959264-220_CHE | 1921 | 0.054 | 1 | 3162.5 | 60.5 | 2.31 |  | 134 |  | STG | ep_hydro_ps_G100000603520 | CHE | Ferrera 1 hydroelectric plant_ -- operating | GW | TWh | daynite | no
ep_hydro_dam_G100001027486 | CHE | hydro | e_w802058337-220_CHE | 1958 | 0.05 | 1 | 3712.5 | 71.5 | 2.52 |  | 100 |  | STG | ep_hydro_ps_G100000603535 | CHE | Le Chatelard hydroelectric plant_ -- operating | GW | TWh | daynite | no
ep_hydro_dam_G100001052031 | CHE | hydro | e_w802058337-220_CHE | 2014 | 0.07 | 1 | 3162.5 | 60.5 | 2.31 |  | 100 |  | STG | ep_hydro_ps_G100000603536 | CHE | Limmern hydroelectric plant_ -- operating | GW | TWh | daynite | no
ep_hydro_ps_G100000603519 | CHE |  | e_w207993342-380_CHE | 1937 | 0.135 | 1 | 2277 | 48.4 | 1.7325 |  | 118 |  | STG | ep_hydro_ps_G100000603540 | CHE | Mapragg hydroelectric plant_ -- operating | GW | TWh | daynite | no
ep_hydro_ps_G100000603520 | CHE |  | e_w207993342-380_CHE | 1962 | 0.18 | 1 | 2277 | 48.4 | 1.7325 |  | 100 |  | STG | ep_hydro_ps_G100000603542 | CHE | Nant De Drance hydroelectric plant_ -- operating | GW | TWh | daynite | no
ep_hydro_ps_G100000603535 | CHE |  | e_w802058337-220_CHE | 1923 | 0.112 | 1 | 2277 | 48.4 | 1.7325 |  | 132 |  | STG | ep_hydro_ps_G100000603544 | CHE | Nestil-Tierfehd hydroelectric plant_ -- operating | GW | TWh | daynite | no
ep_hydro_ps_G100000603536 | CHE |  | e_w192677427-220_CHE | 2016 | 1 | 1 | 1980 | 44 | 1.575 |  | 100 |  | STG | ep_hydro_ps_G100000603549 | CHE | Ritom Nuova hydroelectric plant_ -- construction | GW | TWh | daynite | no
ep_hydro_ps_G100000603540 | CHE |  | e_w207993342-380_CHE | 1977 | 0.28 | 1 | 2277 | 48.4 | 1.7325 |  | 100 |  | STG | ep_hydro_ps_G100000603550 | CHE | Robiei hydroelectric plant_ -- operating | GW | TWh | daynite | no
ep_hydro_ps_G100000603542 | CHE |  | e_w802058337-220_CHE | 2022 | 0.9 | 1 | 1980 | 44 | 1.575 |  | 100 |  | STG | ep_hydro_ps_G100000603564 | CHE | Veytaux hydroelectric plant_ -- operating | GW | TWh | daynite | no
ep_hydro_ps_G100000603544 | CHE |  | e_w192677427-220_CHE | 2009 | 0.131 | 1 | 2277 | 48.4 | 1.7325 |  | 100 |  | STG | ep_hydro_ps_G100000603565 | CHE | Veytaux II hydroelectric plant_ -- operating | GW | TWh | daynite | no
ep_hydro_ps_G100000603549 | CHE |  | e_w969811258-380_CHE | 2026 | 0.12 | 1 | 2277 | 48.4 | 1.7325 |  | 100 |  | STG | ep_hydro_ps_G100000604635 | CHE | Mottec hydroelectric plant_ -- operating | GW | TWh | daynite | no
ep_hydro_ps_G100000603550 | CHE |  | e_w969811258-380_CHE | 1968 | 0.192 | 1 | 2277 | 48.4 | 1.7325 |  | 100 |  | STG | ep_hydro_ps_G100001027477 | CHE | Handeck III hydroelectric plant_ -- operating | GW | TWh | daynite | no
ep_hydro_ps_G100000603564 | CHE |  | e_w802058337-220_CHE | 1972 | 0.24 | 1 | 2277 | 48.4 | 1.7325 |  | 100 |  | STG | ep_hydro_ps_G100001027480 | CHE | Peccia hydroelectric plant_ -- operating | GW | TWh | daynite | no
ep_hydro_ps_G100000603565 | CHE |  | e_w802058337-220_CHE | 2017 | 0.24 | 1 | 2277 | 48.4 | 1.7325 |  | 100 |  | STG | ep_hydro_ps_G100001027482 | CHE | Rempen hydroelectric plant_ -- operating | GW | TWh | daynite | no
ep_hydro_ps_G100000604635 | CHE |  | e_w802058337-220_CHE | 1958 | 0.089 | 1 | 2277 | 48.4 | 1.7325 |  | 100 |  | STG | ep_hydro_ps_G100001027487 | CHE | Zermeiggern hydroelectric plant_ -- operating | GW | TWh | daynite | no
ep_hydro_ps_G100001027477 | CHE |  | e_w969811258-380_CHE | 1976 | 0.055 | 1 | 2277 | 48.4 | 1.7325 |  | 100 |  | ele | ep_hydro_r7933294-380_CHE__irena | CHE | Aggregated Plant - IRENA Gap - relation/7933294-380_Missing Hydro Capacity -- operating | GW | TWh | daynite | yes
ep_hydro_ps_G100001027480 | CHE |  | e_w281815404-220_CHE | 1955 | 0.054 | 1 | 2277 | 48.4 | 1.7325 |  | 100 |  | ele | ep_hydro_ror_G100000603534 | CHE | Lavey hydroelectric plant_ -- operating | GW | TWh | daynite | no
ep_hydro_ps_G100001027482 | CHE |  | e_w207993342-380_CHE | 1926 | 0.066 | 1 | 2277 | 48.4 | 1.7325 |  | 129 |  | ele | ep_hydro_ror_G100000603537 | CHE | Löbbia Albigna hydroelectric plant_ -- operating | GW | TWh | daynite | no
ep_hydro_ps_G100001027487 | CHE |  | e_w391576135-220_CHE | 1966 | 0.074 | 1 | 2277 | 48.4 | 1.7325 |  | 100 |  | ele | ep_hydro_ror_G100000603538 | CHE | Löntsch hydroelectric plant_ -- operating | GW | TWh | daynite | no
ep_hydro_r7933294-380_CHE__irena | CHE | hydro | e_r7933294-380_CHE | 2022 | 0.059827 | 0.33123 |  |  |  |  | 33 |  | ele | ep_hydro_ror_G100001027469 | CHE | Ardon hydroelectric plant_ -- operating | GW | TWh | daynite | no
ep_hydro_ror_G100000603534 | CHE | hydro | e_w802058337-220_CHE | 1950 | 0.093 | 1 | 2783 | 66.55 | 2.8875 |  | 105 |  | ele | ep_hydro_ror_G100001027471 | CHE | Chancy-Pougny hydroelectric plant_ -- operating | GW | TWh | daynite | no
ep_hydro_ror_G100000603537 | CHE | hydro | e_w281804158-380_CHE | 1959 | 0.086 | 1 | 2783 | 66.55 | 2.8875 |  | 100 |  | ele | ep_hydro_ror_G100001027473 | CHE | Eglisau hydroelectric plant_ -- operating | GW | TWh | daynite | no
ep_hydro_ror_G100000603538 | CHE | hydro | e_w192677427-220_CHE | 1908 | 0.081 | 1 | 2783 | 66.55 | 2.8875 |  | 147 |  | ele | ep_hydro_ror_G100001027474 | CHE | Fieschertal hydroelectric plant_ -- operating | GW | TWh | daynite | no
ep_hydro_ror_G100001027469 | CHE | hydro | e_w802058337-220_CHE | 1960 | 0.052 | 1 | 2783 | 66.55 | 2.8875 |  | 100 |  | ele | ep_hydro_ror_G100001027475 | CHE | Filisur hydroelectric plant_ -- operating | GW | TWh | daynite | no
ep_hydro_ror_G100001027471 | CHE | hydro | e_CH57-225_CHE | 1925 | 0.054 | 1 | 2783 | 66.55 | 2.8875 |  | 130 |  | ele | ep_hydro_ror_G100001027476 | CHE | Gondo hydroelectric plant_ -- operating | GW | TWh | daynite | no
ep_hydro_ror_G100001027473 | CHE | hydro | e_w147714395-220_CHE | 1920 | 0.047 | 1 | 3267 | 78.65 | 3.15 |  | 135 |  | ele | ep_hydro_ror_G100001027481 | CHE | Piottino hydroelectric plant_ -- operating | GW | TWh | daynite | no
ep_hydro_ror_G100001027474 | CHE | hydro | e_w391576135-220_CHE | 1975 | 0.064 | 1 | 2783 | 66.55 | 2.8875 |  | 100 |  | ele | ep_hydro_ror_G100001052028 | CHE | Ackersand II hydroelectric plant_ -- operating | GW | TWh | daynite | no
ep_hydro_ror_G100001027475 | CHE | hydro | e_w207993342-380_CHE | 1967 | 0.065 | 1 | 2783 | 66.55 | 2.8875 |  | 100 |  | ele | ep_hydro_ror_G100001052029 | CHE | Mühleberg hydroelectric plant_ -- operating | GW | TWh | daynite | no
ep_hydro_ror_G100001027476 | CHE | hydro | e_w74677138-380_CHE | 1952 | 0.061 | 1 | 2783 | 66.55 | 2.8875 |  | 103 |  | ele | ep_hydro_ror_G100001052060 | CHE | Wassen hydroelectric plant_ -- operating | GW | TWh | daynite | no
ep_hydro_ror_G100001027481 | CHE | hydro | e_w74677138-380_CHE | 1932 | 0.073 | 1 | 2783 | 66.55 | 2.8875 |  | 123 |  | ele | ep_hydro_ror_G100001052063 | CHE | Wildegg-Brugg hydroelectric plant_ -- operating | GW | TWh | daynite | no
ep_hydro_ror_G100001052028 | CHE | hydro | e_w391576135-220_CHE | 1958 | 0.062 | 1 | 2783 | 66.55 | 2.8875 |  | 100 |  | ele | ep_hydro_w192677427-220_CHE__irena | CHE | Aggregated Plant - IRENA Gap - way/192677427-220_Missing Hydro Capacity -- operating | GW | TWh | daynite | yes
ep_hydro_ror_G100001052029 | CHE | hydro | e_w1105061707-220_CHE | 1920 | 0.045 | 1 | 3267 | 78.65 | 3.15 |  | 135 |  | ele | ep_hydro_w207991759-380_CHE__irena | CHE | Aggregated Plant - IRENA Gap - way/207991759-380_Missing Hydro Capacity -- operating | GW | TWh | daynite | yes
ep_hydro_ror_G100001052060 | CHE | hydro | e_w969811258-380_CHE | 1947 | 0.057 | 1 | 2783 | 66.55 | 2.8875 |  | 108 |  | ele | ep_hydro_w207993342-380_CHE__irena | CHE | Aggregated Plant - IRENA Gap - way/207993342-380_Missing Hydro Capacity -- operating | GW | TWh | daynite | yes
ep_hydro_ror_G100001052063 | CHE | hydro | e_w50319857-380_CHE | 1952 | 0.05 | 1 | 3267 | 78.65 | 3.15 |  | 103 |  | ele | ep_hydro_w240959264-220_CHE__irena | CHE | Aggregated Plant - IRENA Gap - way/240959264-220_Missing Hydro Capacity -- operating | GW | TWh | daynite | yes
ep_hydro_w192677427-220_CHE__irena | CHE | hydro | e_w192677427-220_CHE | 2022 | 0.3119 | 0.33123 |  |  |  |  | 33 |  | ele | ep_hydro_w281804158-380_CHE__irena | CHE | Aggregated Plant - IRENA Gap - way/281804158-380_Missing Hydro Capacity -- operating | GW | TWh | daynite | yes
ep_hydro_w207991759-380_CHE__irena | CHE | hydro | e_w207991759-380_CHE | 2022 | 0.01396 | 0.33123 |  |  |  |  | 33 |  | ele | ep_hydro_w281815404-220_CHE__irena | CHE | Aggregated Plant - IRENA Gap - way/281815404-220_Missing Hydro Capacity -- operating | GW | TWh | daynite | yes
ep_hydro_w207993342-380_CHE__irena | CHE | hydro | e_w207993342-380_CHE | 2022 | 0.36175 | 0.33123 |  |  |  |  | 33 |  | ele | ep_hydro_w391576135-220_CHE__irena | CHE | Aggregated Plant - IRENA Gap - way/391576135-220_Missing Hydro Capacity -- operating | GW | TWh | daynite | yes
ep_hydro_w240959264-220_CHE__irena | CHE | hydro | e_w240959264-220_CHE | 2022 | 0.23472 | 0.33123 |  |  |  |  | 33 |  | ele | ep_hydro_w50319857-380_CHE__irena | CHE | Aggregated Plant - IRENA Gap - way/50319857-380_Missing Hydro Capacity -- operating | GW | TWh | daynite | yes
ep_hydro_w281804158-380_CHE__irena | CHE | hydro | e_w281804158-380_CHE | 2022 | 0.053645 | 0.33123 |  |  |  |  | 33 |  | ele | ep_hydro_w74677138-380_CHE__irena | CHE | Aggregated Plant - IRENA Gap - way/74677138-380_Missing Hydro Capacity -- operating | GW | TWh | daynite | yes
ep_hydro_w281815404-220_CHE__irena | CHE | hydro | e_w281815404-220_CHE | 2022 | 0.061023 | 0.33123 |  |  |  |  | 33 |  | ele | ep_hydro_w802058337-220_CHE__irena | CHE | Aggregated Plant - IRENA Gap - way/802058337-220_Missing Hydro Capacity -- operating | GW | TWh | daynite | yes
ep_hydro_w391576135-220_CHE__irena | CHE | hydro | e_w391576135-220_CHE | 2022 | 0.14458 | 0.33123 |  |  |  |  | 33 |  | ele | ep_hydro_w969811258-380_CHE__irena | CHE | Aggregated Plant - IRENA Gap - way/969811258-380_Missing Hydro Capacity -- operating | GW | TWh | daynite | yes
ep_hydro_w50319857-380_CHE__irena | CHE | hydro | e_w50319857-380_CHE | 2022 | 0.029913 | 0.33123 |  |  |  |  | 33 |  | CHP | ep_m_gas_gas_turbine_G100001020494-CHP | CHE | Birr power station_GT1 -- mothballed -- CHP | GW | TWh | daynite | no
ep_hydro_w74677138-380_CHE__irena | CHE | hydro | e_w74677138-380_CHE | 2022 | 0.25646 | 0.33123 |  |  |  |  | 33 |  | CHP | ep_m_gas_gas_turbine_G100001020500-CHP | CHE | Birr power station_GT2 -- mothballed -- CHP | GW | TWh | daynite | no
ep_hydro_w802058337-220_CHE__irena | CHE | hydro | e_w802058337-220_CHE | 2022 | 0.87327 | 0.33123 |  |  |  |  | 33 |  | CHP | ep_m_gas_gas_turbine_G100001020501-CHP | CHE | Birr power station_GT3 -- mothballed -- CHP | GW | TWh | daynite | no
ep_hydro_w969811258-380_CHE__irena | CHE | hydro | e_w969811258-380_CHE | 2022 | 0.55719 | 0.33123 |  |  |  |  | 33 |  | CHP | ep_m_gas_gas_turbine_G100001020502-CHP | CHE | Birr power station_GT4 -- mothballed -- CHP | GW | TWh | daynite | no
ep_m_gas_gas_turbine_G100001020494-CHP | CHE | gas | e_w50319857-380_CHE,HET | 2023 | 0.0313 | 0.3193 | 1188 | 28.6 | 5.04 | 0.4559 | 3 |  | CHP | ep_m_gas_gas_turbine_G100001020503-CHP | CHE | Birr power station_GT5 -- mothballed -- CHP | GW | TWh | daynite | no
ep_m_gas_gas_turbine_G100001020500-CHP | CHE | gas | e_w50319857-380_CHE,HET | 2023 | 0.0313 | 0.3193 | 1188 | 28.6 | 5.04 | 0.4559 | 3 |  | CHP | ep_m_gas_gas_turbine_G100001020504-CHP | CHE | Birr power station_GT6 -- mothballed -- CHP | GW | TWh | daynite | no
ep_m_gas_gas_turbine_G100001020501-CHP | CHE | gas | e_w50319857-380_CHE,HET | 2023 | 0.0313 | 0.3193 | 1188 | 28.6 | 5.04 | 0.4559 | 3 |  | CHP | ep_m_gas_gas_turbine_G100001020505-CHP | CHE | Birr power station_GT7 -- mothballed -- CHP | GW | TWh | daynite | no
ep_m_gas_gas_turbine_G100001020502-CHP | CHE | gas | e_w50319857-380_CHE,HET | 2023 | 0.0313 | 0.3193 | 1188 | 28.6 | 5.04 | 0.4559 | 3 |  | CHP | ep_m_gas_gas_turbine_G100001020506-CHP | CHE | Birr power station_GT8 -- mothballed -- CHP | GW | TWh | daynite | no
ep_m_gas_gas_turbine_G100001020503-CHP | CHE | gas | e_w50319857-380_CHE,HET | 2023 | 0.0313 | 0.3193 | 1188 | 28.6 | 5.04 | 0.4559 | 3 |  | ele | ep_nuclear_G100000500087 | CHE | Leibstadt nuclear power plant_-- -- operating | GW | TWh | daynite | no
ep_m_gas_gas_turbine_G100001020504-CHP | CHE | gas | e_w50319857-380_CHE,HET | 2023 | 0.0313 | 0.3193 | 1188 | 28.6 | 5.04 | 0.4559 | 3 |  | CHP | ep_nuclear_G100000500203-CHP | CHE | Goesgen nuclear power plant_-- -- operating -- CHP | GW | TWh | daynite | no
ep_m_gas_gas_turbine_G100001020505-CHP | CHE | gas | e_w50319857-380_CHE,HET | 2023 | 0.0313 | 0.3193 | 1188 | 28.6 | 5.04 | 0.4559 | 3 |  | CHP | ep_nuclear_G100000500504-CHP | CHE | Beznau nuclear power plant_1 -- operating -- CHP | GW | TWh | daynite | no
ep_m_gas_gas_turbine_G100001020506-CHP | CHE | gas | e_w50319857-380_CHE,HET | 2023 | 0.0313 | 0.3193 | 1188 | 28.6 | 5.04 | 0.4559 | 3 |  | CHP | ep_nuclear_G100000500505-CHP | CHE | Beznau nuclear power plant_2 -- operating -- CHP | GW | TWh | daynite | no
ep_nuclear_G100000500087 | CHE | nuclear | e_w50319857-380_CHE | 1984 | 1.275 | 1 | 7150 | 165 | 4.2 |  | 71 |  | ele | ep_solar_005__irena | CHE | Aggregated Plant - IRENA Gap - 5_Missing Solar Capacity -- operating | GW | TWh | annual | yes
ep_nuclear_G100000500203-CHP | CHE | nuclear | e_w50319857-380_CHE,HET | 1979 | 1.06 | 1 | 7150 | 165 | 4.2 | 0.4559 | 76 |  | ele | ep_solar_006__irena | CHE | Aggregated Plant - IRENA Gap - 6_Missing Solar Capacity -- operating | GW | TWh | annual | yes
ep_nuclear_G100000500504-CHP | CHE | nuclear | e_w136015463-225_CHE,HET | 1969 | 0.38 | 1 | 7150 | 165 | 4.2 | 0.4559 | 86 |  | ele | ep_solar_010__irena | CHE | Aggregated Plant - IRENA Gap - 10_Missing Solar Capacity -- operating | GW | TWh | annual | yes
ep_nuclear_G100000500505-CHP | CHE | nuclear | e_w136015463-225_CHE,HET | 1972 | 0.38 | 1 | 7150 | 165 | 4.2 | 0.4559 | 83 |  | ele | ep_solar_pv_002 | CHE | Aggregated Plant -- operating | GW | TWh | annual | yes
ep_solar_005__irena | CHE | solar | elc_spv_CHE_005 | 2022 | 1.3308 | 0.33123 |  |  |  |  | 33 | 0.1779 | ele | ep_solar_pv_003 | CHE | Aggregated Plant -- operating | GW | TWh | annual | yes
ep_solar_006__irena | CHE | solar | elc_spv_CHE_006 | 2022 | 1.4973 | 0.33123 |  |  |  |  | 33 | 0.1779 | ele | ep_solar_pv_004 | CHE | Aggregated Plant -- operating | GW | TWh | annual | yes
ep_solar_010__irena | CHE | solar | elc_spv_CHE_010 | 2022 | 1.6031 | 0.33123 |  |  |  |  | 33 | 0.1779 | ele | ep_solar_pv_005 | CHE | Aggregated Plant -- operating | GW | TWh | annual | yes
ep_solar_pv_002 | CHE | solar | elc_spv_CHE_002 | 2009 | 0.0015 | 1 | 1336.5 | 21.45 | 0 |  | 46 | 0.17971 | ele | ep_solar_pv_006 | CHE | Aggregated Plant -- operating | GW | TWh | annual | yes
ep_solar_pv_003 | CHE | solar | elc_spv_CHE_003 | 2012 | 0.0012 | 1 | 1336.5 | 21.45 | 0 |  | 43 | 0.19431 | ele | ep_solar_pv_007 | CHE | Aggregated Plant -- operating | GW | TWh | annual | yes
ep_solar_pv_003 | CHE | solar | elc_spv_CHE_003 | 2015 | 0.0021 | 1 | 1336.5 | 21.45 | 0 |  | 40 | 0.19431 | ele | ep_solar_pv_008 | CHE | Aggregated Plant -- operating | GW | TWh | annual | yes
ep_solar_pv_004 | CHE | solar | elc_spv_CHE_004 | 2010 | 0.0024 | 1 | 1336.5 | 21.45 | 0 |  | 45 | 0.17617 | ele | ep_solar_pv_010 | CHE | Aggregated Plant -- operating | GW | TWh | annual | yes
ep_solar_pv_004 | CHE | solar | elc_spv_CHE_004 | 2012 | 0.0018 | 1 | 1336.5 | 21.45 | 0 |  | 43 | 0.17617 | ele | ep_windon_002__irena | CHE | Aggregated Plant -- operating | GW | TWh | annual | yes
ep_solar_pv_005 | CHE | solar | elc_spv_CHE_005 | 2011 | 0.0022 | 1 | 1336.5 | 21.45 | 0 |  | 44 | 0.16787 | ele | ep_windon_003__irena | CHE | Aggregated Plant -- operating | GW | TWh | annual | yes
ep_solar_pv_005 | CHE | solar | elc_spv_CHE_005 | 2012 | 0.0072 | 1 | 1336.5 | 21.45 | 0 |  | 43 | 0.16787 | ele | ep_windon_004__irena | CHE | Aggregated Plant -- operating | GW | TWh | annual | yes
ep_solar_pv_005 | CHE | solar | elc_spv_CHE_005 | 2013 | 0.0081 | 1 | 1336.5 | 21.45 | 0 |  | 42 | 0.16787 | ele | ep_windon_wind_002 | CHE | Aggregated Plant -- operating | GW | TWh | annual | yes
ep_solar_pv_005 | CHE | solar | elc_spv_CHE_005 | 2014 | 0.001 | 1 | 1336.5 | 21.45 | 0 |  | 41 | 0.16787 | ele | ep_windon_wind_004 | CHE | Aggregated Plant -- operating | GW | TWh | annual | yes
ep_solar_pv_005 | CHE | solar | elc_spv_CHE_005 | 2015 | 0.0144 | 1 | 1336.5 | 21.45 | 0 |  | 40 | 0.16787 | ele | ep_windon_wind_006 | CHE | Aggregated Plant -- operating | GW | TWh | annual | yes
ep_solar_pv_006 | CHE | solar | elc_spv_CHE_006 | 2011 | 0.0029 | 1 | 1336.5 | 21.45 | 0 |  | 44 | 0.16008 | PRE | ep_het_disposal | CHE | HET free disposal (Phase 1 feasibility bridge) | GW | TWh | daynite | no
ep_solar_pv_006 | CHE | solar | elc_spv_CHE_006 | 2013 | 0.0034 | 1 | 1336.5 | 21.45 | 0 |  | 42 | 0.16008
ep_solar_pv_006 | CHE | solar | elc_spv_CHE_006 | 2015 | 0.0023 | 1 | 1336.5 | 21.45 | 0 |  | 40 | 0.16008
ep_solar_pv_007 | CHE | solar | elc_spv_CHE_007 | 2011 | 0.001 | 1 | 1336.5 | 21.45 | 0 |  | 44 | 0.17664
ep_solar_pv_007 | CHE | solar | elc_spv_CHE_007 | 2012 | 0.0058 | 1 | 1336.5 | 21.45 | 0 |  | 43 | 0.17664
ep_solar_pv_007 | CHE | solar | elc_spv_CHE_007 | 2015 | 0.001 | 1 | 1336.5 | 21.45 | 0 |  | 40 | 0.17664
ep_solar_pv_008 | CHE | solar | elc_spv_CHE_008 | 2011 | 0.001 | 1 | 1336.5 | 21.45 | 0 |  | 44 | 0.19131
ep_solar_pv_008 | CHE | solar | elc_spv_CHE_008 | 2012 | 0.0073 | 1 | 1336.5 | 21.45 | 0 |  | 43 | 0.19131
ep_solar_pv_008 | CHE | solar | elc_spv_CHE_008 | 2013 | 0.0021 | 1 | 1336.5 | 21.45 | 0 |  | 42 | 0.19131
ep_solar_pv_008 | CHE | solar | elc_spv_CHE_008 | 2015 | 0.0037 | 1 | 1336.5 | 21.45 | 0 |  | 40 | 0.19131
ep_solar_pv_008 | CHE | solar | elc_spv_CHE_008 | 2016 | 0.0022 | 1 | 1336.5 | 21.45 | 0 |  | 39 | 0.19131
ep_solar_pv_008 | CHE | solar | elc_spv_CHE_008 | 2021 | 0.0012 | 1 | 1336.5 | 21.45 | 0 |  | 34 | 0.19131
ep_solar_pv_010 | CHE | solar | elc_spv_CHE_010 | 2012 | 0.0027 | 1 | 1336.5 | 21.45 | 0 |  | 43 | 0.16656
ep_solar_pv_010 | CHE | solar | elc_spv_CHE_010 | 2013 | 0.0012 | 1 | 1336.5 | 21.45 | 0 |  | 42 | 0.16656
ep_solar_pv_010 | CHE | solar | elc_spv_CHE_010 | 2016 | 0.0171 | 1 | 1336.5 | 21.45 | 0 |  | 39 | 0.16656
ep_windon_002__irena | CHE | windon | elc_won_CHE_002 | 2022 | 0.018504 | 0.33123 |  |  |  |  | 33 | 0.13966
ep_windon_003__irena | CHE | windon | elc_won_CHE_003 | 2022 | 0.012566 | 0.33123 |  |  |  |  | 33 | 0.13966
ep_windon_004__irena | CHE | windon | elc_won_CHE_004 | 2022 | 0.01593 | 0.33123 |  |  |  |  | 33 | 0.13966
ep_windon_wind_002 | CHE | windon | elc_won_CHE_002 | 2023 | 0.014 | 1 | 2376 | 57.2 | 0 |  | 32 | 0.18338
ep_windon_wind_004 | CHE | windon | elc_won_CHE_004 | 2010 | 0.016 | 1 | 2376 | 57.2 | 0 |  | 45 | 0.15124
ep_windon_wind_004 | CHE | windon | elc_won_CHE_004 | 2016 | 0.013 | 1 | 2376 | 57.2 | 0 |  | 39 | 0.15124
ep_windon_wind_006 | CHE | windon | elc_won_CHE_006 | 2015 | 0.012 | 1 | 2376 | 57.2 | 0 |  | 40 | 0.084808
ep_het_disposal | CHE | HET |  | 2020 | 1000000 | [5 empty] | 200