## Veda
[18 empty] | 1.1 |  | 0.9
[5 empty] | model_fuel | ember_min | ember_max | irena_min | irena_max
| ~TFM_INS-AT |  |  |  | bioenergy | 0% | 591.3% | 10.15% | 624.5% |  |  | ~UC_Sets: R_E: AllRegions
* | pset_ci | process | AFA |  | coal | 25.82% | 50.83%
| hydro | ep*,EN* | 21.8% |  | gas | 14.84% | 29.01%
28% | solar | ep* | 22.83% |  | hydro | 12.83% | 29.43% | 11.23% | 21.8% |  | ~UC_T: UC_CAP~LO | [9 empty] | ~UC_T: UC_CAP~UP
| wind | ep* | 24.58% |  | nuclear | 58.79% | 98.51% | 58.75% | 98.43% |  | UC_N | pset_ci | pset_co | UC_ACT | UC_CAP | 2022 | 2050 | UC_RHSRT | UC_RHSRT~0 |  | UC_N | pset_ci | UC_ACT | UC_CAP | 2050 | UC_RHSRT | UC_RHSRT~0
| nuclear | ep* | 98.51% |  | oil | 6553500% | 6553500% | 0.4028% | 1.518% |  | UCE_max coal fleet utilization | coal | -CO2Captured | -0.11416 |  | 0.50828 | 0.55911 | 0 | 3 |  | UCE_min coal fleet utilization | coal | -0.11416 | 0.25825 | 0.23242 | 0 | 3
[5 empty] | solar | 3.805% | 15.59% | 6.788% | 22.83% |  | UCE_max gas fleet utilization | gas | -CO2Captured | -0.11416 |  | 0.29014 | 0.31916 | 0 | 3 |  | UCE_min gas fleet utilization | gas | -0.11416 | 0.1484 | 0.13356 | 0 | 3
[5 empty] | wind | 0% | 25.28% | 6.545% | 24.58%
| ~TFM_INS | [9 empty] | ~UC_T: UC_CAP~UP
| attribute | value | process | [7 empty] | UC_N | pset_ci | pset_co | UC_ACT | UC_CAP | 2022 | 2050 | UC_RHSRT | UC_RHSRT~0 | UC_RHSRT~2050
| START | 2100 | Hydropower - large-scale unit,Solar photovoltaics - Large scale unit,Wind offshore,Wind onshore | [6 empty] | Hydropower - large-scale unit | UCE_max nuclear capacity | nuclear |  |  | 1 |  |  | 2.01 | 3 | 5.025
Solar photovoltaics - Large scale unit
Wind offshore
Wind onshore
~TFM_INS
| attribute | cset_cn | other_indexes | value | pset_co | process
| VDA_EMCB | coal | CO2 | 338.4 |  |  |  | 94
| VDA_EMCB | gas | CO2 | 198 |  |  |  | 55
| VDA_EMCB | oil | CO2 | 252 |  |  |  | 70
| COM_AGG | co2 | co2net | 1
| COM_AGG | co2captured | co2net | -1
| flo_cost | co2captured |  | 0.03 | co2captured
| life |  |  | 50 |  | g[_]*
| prc_capact |  |  | 8.76 |  | g[_]*
~UC_T: FX
| UC_N | pset_pn | pset_ci | UC_CAP | UC_RHSRT~0
| UCE_Solar capacity aggregation for peak | ElcAgg_Solar |  | 1 | 2
|  |  | solar | -1
| UCE_Wind capacity aggregation for peak | ElcAgg_Wind |  | 1 | 2
|  |  | wind | -1
Note on D8: Amit Kanudia: 29-07-2025 ember
Note on E27: Amit Kanudia: 03-08-2025 CO2 transport and storage cost

## historical_data_long
model_fuel | Year | Unit | Value
bioenergy | 2000 | TWh | 0
coal | 2000 | TWh | 16.94
gas | 2000 | TWh | 1.91
hydro | 2000 | TWh | 2.63
nuclear | 2000 | TWh | 18.18
oil | 2000 | TWh | 0.93
bioenergy | 2000 | TWh | 0
solar | 2000 | TWh | 0
wind | 2000 | TWh | 0
bioenergy | 2001 | TWh | 0
coal | 2001 | TWh | 19.5
gas | 2001 | TWh | 1.91
hydro | 2001 | TWh | 1.65
nuclear | 2001 | TWh | 19.55
oil | 2001 | TWh | 0.83
bioenergy | 2001 | TWh | 0
solar | 2001 | TWh | 0
wind | 2001 | TWh | 0
bioenergy | 2002 | TWh | 0
coal | 2002 | TWh | 17.18
gas | 2002 | TWh | 1.54
hydro | 2002 | TWh | 2.12
nuclear | 2002 | TWh | 20.22
oil | 2002 | TWh | 1.02
bioenergy | 2002 | TWh | 0
solar | 2002 | TWh | 0
wind | 2002 | TWh | 0
bioenergy | 2003 | TWh | 0
coal | 2003 | TWh | 19.24
gas | 2003 | TWh | 1.76
hydro | 2003 | TWh | 2.99
nuclear | 2003 | TWh | 17.28
oil | 2003 | TWh | 1.01
bioenergy | 2003 | TWh | 0
solar | 2003 | TWh | 0
wind | 2003 | TWh | 0
bioenergy | 2004 | TWh | 0
coal | 2004 | TWh | 18.9
gas | 2004 | TWh | 1.49
hydro | 2004 | TWh | 3.14
nuclear | 2004 | TWh | 16.82
oil | 2004 | TWh | 1.01
bioenergy | 2004 | TWh | 0
solar | 2004 | TWh | 0
wind | 2004 | TWh | 0
bioenergy | 2005 | TWh | 0
coal | 2005 | TWh | 18.46
gas | 2005 | TWh | 1.73
hydro | 2005 | TWh | 4.3
nuclear | 2005 | TWh | 18.65
oil | 2005 | TWh | 0.75
bioenergy | 2005 | TWh | 0
solar | 2005 | TWh | 0
wind | 2005 | TWh | 0
bioenergy | 2006 | TWh | 0
coal | 2006 | TWh | 19.09
gas | 2006 | TWh | 2.16
hydro | 2006 | TWh | 4.21
nuclear | 2006 | TWh | 19.49
oil | 2006 | TWh | 0.47
bioenergy | 2006 | TWh | 0
solar | 2006 | TWh | 0
wind | 2006 | TWh | 0.02
bioenergy | 2007 | TWh | 0
coal | 2007 | TWh | 22.37
gas | 2007 | TWh | 2.34
hydro | 2007 | TWh | 2.83
nuclear | 2007 | TWh | 14.64
oil | 2007 | TWh | 0.59
bioenergy | 2007 | TWh | 0
solar | 2007 | TWh | 0
wind | 2007 | TWh | 0.05
bioenergy | 2008 | TWh | 0.02
coal | 2008 | TWh | 23.18
gas | 2008 | TWh | 2.36
hydro | 2008 | TWh | 2.79
nuclear | 2008 | TWh | 15.77
oil | 2008 | TWh | 0.25
bioenergy | 2008 | TWh | 0
solar | 2008 | TWh | 0
wind | 2008 | TWh | 0.12
bioenergy | 2009 | TWh | 0.01
coal | 2009 | TWh | 21.1
gas | 2009 | TWh | 1.96
hydro | 2009 | TWh | 3.43
nuclear | 2009 | TWh | 15.26
oil | 2009 | TWh | 0.31
bioenergy | 2009 | TWh | 0
solar | 2009 | TWh | 0
wind | 2009 | TWh | 0.24
bioenergy | 2010 | TWh | 0.04
coal | 2010 | TWh | 22.61
gas | 2010 | TWh | 1.97
hydro | 2010 | TWh | 5.03
nuclear | 2010 | TWh | 15.25
oil | 2010 | TWh | 0.34
bioenergy | 2010 | TWh | 0
solar | 2010 | TWh | 0.01
wind | 2010 | TWh | 0.68
bioenergy | 2011 | TWh | 0.06
coal | 2011 | TWh | 27.53
gas | 2011 | TWh | 2.08
hydro | 2011 | TWh | 2.87
nuclear | 2011 | TWh | 16.31
oil | 2011 | TWh | 0.15
bioenergy | 2011 | TWh | 0
solar | 2011 | TWh | 0.1
wind | 2011 | TWh | 0.86
bioenergy | 2012 | TWh | 0.07
coal | 2012 | TWh | 22.87
gas | 2012 | TWh | 2.36
hydro | 2012 | TWh | 3.18
nuclear | 2012 | TWh | 15.78
oil | 2012 | TWh | 0.2
bioenergy | 2012 | TWh | 0
solar | 2012 | TWh | 0.78
wind | 2012 | TWh | 1.22
bioenergy | 2013 | TWh | 0.11
coal | 2013 | TWh | 19.39
gas | 2013 | TWh | 2.34
hydro | 2013 | TWh | 4.04
nuclear | 2013 | TWh | 14.17
oil | 2013 | TWh | 0.21
bioenergy | 2013 | TWh | 0
solar | 2013 | TWh | 1.39
wind | 2013 | TWh | 1.37
bioenergy | 2014 | TWh | 0.2
coal | 2014 | TWh | 21.31
gas | 2014 | TWh | 2.14
hydro | 2014 | TWh | 4.6
nuclear | 2014 | TWh | 15.87
oil | 2014 | TWh | 0.21
bioenergy | 2014 | TWh | 0
solar | 2014 | TWh | 1.26
wind | 2014 | TWh | 1.33
bioenergy | 2015 | TWh | 0.27
coal | 2015 | TWh | 22.53
gas | 2015 | TWh | 1.86
hydro | 2015 | TWh | 5.65
nuclear | 2015 | TWh | 15.38
oil | 2015 | TWh | 0.19
bioenergy | 2015 | TWh | 0
solar | 2015 | TWh | 1.38
wind | 2015 | TWh | 1.45
bioenergy | 2016 | TWh | 0.35
coal | 2016 | TWh | 19.37
gas | 2016 | TWh | 2.05
hydro | 2016 | TWh | 3.88
nuclear | 2016 | TWh | 15.78
oil | 2016 | TWh | 0.29
bioenergy | 2016 | TWh | 0
solar | 2016 | TWh | 1.39
wind | 2016 | TWh | 1.42
bioenergy | 2017 | TWh | 0.4
coal | 2017 | TWh | 20.92
gas | 2017 | TWh | 1.93
hydro | 2017 | TWh | 2.83
nuclear | 2017 | TWh | 15.55
oil | 2017 | TWh | 0.31
bioenergy | 2017 | TWh | 0
solar | 2017 | TWh | 1.4
wind | 2017 | TWh | 1.5
bioenergy | 2018 | TWh | 1.57
coal | 2018 | TWh | 18.66
gas | 2018 | TWh | 2.02
hydro | 2018 | TWh | 5.15
nuclear | 2018 | TWh | 16.13
oil | 2018 | TWh | 0.32
bioenergy | 2018 | TWh | 0
solar | 2018 | TWh | 1.34
wind | 2018 | TWh | 1.32
bioenergy | 2019 | TWh | 1.82
coal | 2019 | TWh | 17.2
gas | 2019 | TWh | 2.15
hydro | 2019 | TWh | 2.93
nuclear | 2019 | TWh | 16.56
oil | 2019 | TWh | 0.32
bioenergy | 2019 | TWh | 0
solar | 2019 | TWh | 1.42
wind | 2019 | TWh | 1.32
bioenergy | 2020 | TWh | 1.7
coal | 2020 | TWh | 13.51
gas | 2020 | TWh | 2.29
hydro | 2020 | TWh | 2.82
nuclear | 2020 | TWh | 16.63
oil | 2020 | TWh | 0.24
bioenergy | 2020 | TWh | 0
solar | 2020 | TWh | 1.47
wind | 2020 | TWh | 1.48
bioenergy | 2021 | TWh | 2.59
coal | 2021 | TWh | 17.09
gas | 2021 | TWh | 3.05
hydro | 2021 | TWh | 4.82
nuclear | 2021 | TWh | 16.49
oil | 2021 | TWh | 0.28
bioenergy | 2021 | TWh | 0
solar | 2021 | TWh | 1.47
wind | 2021 | TWh | 1.43
bioenergy | 2022 | TWh | 2.24
coal | 2022 | TWh | 21.79
gas | 2022 | TWh | 2.05
hydro | 2022 | TWh | 3.8
nuclear | 2022 | TWh | 16.46
oil | 2022 | TWh | 0.35
bioenergy | 2022 | TWh | 0
solar | 2022 | TWh | 2.09
wind | 2022 | TWh | 1.44
bioenergy | 2023 | TWh | 2.18
coal | 2023 | TWh | 11.56
gas | 2023 | TWh | 1.56
hydro | 2023 | TWh | 3.11
nuclear | 2023 | TWh | 16.16
oil | 2023 | TWh | 0.35
bioenergy | 2023 | TWh | 0
solar | 2023 | TWh | 3.52
wind | 2023 | TWh | 1.55
bioenergy | 2000 | GW | 0.05
coal | 2000 | GW | 5.62
gas | 2000 | GW | 1.11
hydro | 2000 | GW | 1.02
nuclear | 2000 | GW | 3.53
oil | 2000 | GW
bioenergy | 2000 | GW
solar | 2000 | GW | 0
wind | 2000 | GW | 0
bioenergy | 2001 | GW | 0.05
coal | 2001 | GW | 5.62
gas | 2001 | GW | 1.11
hydro | 2001 | GW | 0.84
nuclear | 2001 | GW | 3.53
oil | 2001 | GW
bioenergy | 2001 | GW
solar | 2001 | GW | 0
wind | 2001 | GW | 0
bioenergy | 2002 | GW | 0.05
coal | 2002 | GW | 5.62
gas | 2002 | GW | 1.11
hydro | 2002 | GW | 1.08
nuclear | 2002 | GW | 2.72
oil | 2002 | GW
bioenergy | 2002 | GW
solar | 2002 | GW | 0
wind | 2002 | GW | 0
bioenergy | 2003 | GW | 0.01
coal | 2003 | GW | 5.62
gas | 2003 | GW | 1.11
hydro | 2003 | GW | 1.65
nuclear | 2003 | GW | 2.72
oil | 2003 | GW
bioenergy | 2003 | GW
solar | 2003 | GW | 0
wind | 2003 | GW | 0
bioenergy | 2004 | GW | 0.01
coal | 2004 | GW | 5.5
gas | 2004 | GW | 1.11
hydro | 2004 | GW | 1.98
nuclear | 2004 | GW | 2.72
oil | 2004 | GW
bioenergy | 2004 | GW
solar | 2004 | GW | 0
wind | 2004 | GW | 0
bioenergy | 2005 | GW | 0.01
coal | 2005 | GW | 5.5
gas | 2005 | GW | 1.11
hydro | 2005 | GW | 1.98
nuclear | 2005 | GW | 2.72
oil | 2005 | GW
bioenergy | 2005 | GW
solar | 2005 | GW | 0
wind | 2005 | GW | 0.01
bioenergy | 2006 | GW | 0.01
coal | 2006 | GW | 5.5
gas | 2006 | GW | 1.11
hydro | 2006 | GW | 1.98
nuclear | 2006 | GW | 2.72
oil | 2006 | GW
bioenergy | 2006 | GW
solar | 2006 | GW | 0
wind | 2006 | GW | 0.03
bioenergy | 2007 | GW | 0.01
coal | 2007 | GW | 5.5
gas | 2007 | GW | 1.15
hydro | 2007 | GW | 2.01
nuclear | 2007 | GW | 1.89
oil | 2007 | GW
bioenergy | 2007 | GW
solar | 2007 | GW | 0
wind | 2007 | GW | 0.03
bioenergy | 2008 | GW | 0.01
coal | 2008 | GW | 5.5
gas | 2008 | GW | 1.15
hydro | 2008 | GW | 2.12
nuclear | 2008 | GW | 1.89
oil | 2008 | GW
bioenergy | 2008 | GW
solar | 2008 | GW | 0
wind | 2008 | GW | 0.11
bioenergy | 2009 | GW | 0.01
coal | 2009 | GW | 5.63
gas | 2009 | GW | 1.15
hydro | 2009 | GW | 2.14
nuclear | 2009 | GW | 1.89
oil | 2009 | GW
bioenergy | 2009 | GW
solar | 2009 | GW | 0
wind | 2009 | GW | 0.33
bioenergy | 2010 | GW | 0.01
coal | 2010 | GW | 5.63
gas | 2010 | GW | 1.15
hydro | 2010 | GW | 2.18
nuclear | 2010 | GW | 1.89
oil | 2010 | GW
bioenergy | 2010 | GW
solar | 2010 | GW | 0.03
wind | 2010 | GW | 0.49
bioenergy | 2011 | GW | 0.01
coal | 2011 | GW | 6.32
gas | 2011 | GW | 1.2
hydro | 2011 | GW | 2.24
nuclear | 2011 | GW | 1.89
oil | 2011 | GW
bioenergy | 2011 | GW
solar | 2011 | GW | 0.15
wind | 2011 | GW | 0.54
bioenergy | 2012 | GW | 0.01
coal | 2012 | GW | 6.32
gas | 2012 | GW | 1.2
hydro | 2012 | GW | 2.32
nuclear | 2012 | GW | 1.91
oil | 2012 | GW
bioenergy | 2012 | GW
solar | 2012 | GW | 0.92
wind | 2012 | GW | 0.68
bioenergy | 2013 | GW | 0.03
coal | 2013 | GW | 6.11
gas | 2013 | GW | 1.2
hydro | 2013 | GW | 2.34
nuclear | 2013 | GW | 1.98
oil | 2013 | GW
bioenergy | 2013 | GW
solar | 2013 | GW | 1.04
wind | 2013 | GW | 0.68
bioenergy | 2014 | GW | 0.04
coal | 2014 | GW | 5.9
gas | 2014 | GW | 1.2
hydro | 2014 | GW | 2.36
nuclear | 2014 | GW | 1.98
oil | 2014 | GW
bioenergy | 2014 | GW
solar | 2014 | GW | 1.03
wind | 2014 | GW | 0.7
bioenergy | 2015 | GW | 0.05
coal | 2015 | GW | 5.06
gas | 2015 | GW | 1.2
hydro | 2015 | GW | 2.36
nuclear | 2015 | GW | 1.98
oil | 2015 | GW
bioenergy | 2015 | GW
solar | 2015 | GW | 1.03
wind | 2015 | GW | 0.7
bioenergy | 2016 | GW | 0.06
coal | 2016 | GW | 5.06
gas | 2016 | GW | 1.2
hydro | 2016 | GW | 2.36
nuclear | 2016 | GW | 1.97
oil | 2016 | GW
bioenergy | 2016 | GW
solar | 2016 | GW | 1.03
wind | 2016 | GW | 0.7
bioenergy | 2017 | GW | 0.05
coal | 2017 | GW | 5.11
gas | 2017 | GW | 1.2
hydro | 2017 | GW | 2.51
nuclear | 2017 | GW | 1.97
oil | 2017 | GW
bioenergy | 2017 | GW
solar | 2017 | GW | 1.03
wind | 2017 | GW | 0.7
bioenergy | 2018 | GW | 0.07
coal | 2018 | GW | 5.11
gas | 2018 | GW | 1.2
hydro | 2018 | GW | 2.51
nuclear | 2018 | GW | 2.01
oil | 2018 | GW
bioenergy | 2018 | GW
solar | 2018 | GW | 1.03
wind | 2018 | GW | 0.7
bioenergy | 2019 | GW | 0.06
coal | 2019 | GW | 5.11
gas | 2019 | GW | 1.2
hydro | 2019 | GW | 2.51
nuclear | 2019 | GW | 2.01
oil | 2019 | GW
bioenergy | 2019 | GW
solar | 2019 | GW | 1.04
wind | 2019 | GW | 0.7
bioenergy | 2020 | GW | 0.05
coal | 2020 | GW | 5.11
gas | 2020 | GW | 1.2
hydro | 2020 | GW | 2.51
nuclear | 2020 | GW | 2.01
oil | 2020 | GW
bioenergy | 2020 | GW
solar | 2020 | GW | 1.1
wind | 2020 | GW | 0.7
bioenergy | 2021 | GW | 0.05
coal | 2021 | GW | 5.11
gas | 2021 | GW | 1.2
hydro | 2021 | GW | 2.51
nuclear | 2021 | GW | 2.01
oil | 2021 | GW
bioenergy | 2021 | GW
solar | 2021 | GW | 1.27
wind | 2021 | GW | 0.7
bioenergy | 2022 | GW | 0.05
coal | 2022 | GW | 5.11
gas | 2022 | GW | 1.2
hydro | 2022 | GW | 2.53
nuclear | 2022 | GW | 2.01
oil | 2022 | GW
bioenergy | 2022 | GW
solar | 2022 | GW | 1.74
wind | 2022 | GW | 0.7
bioenergy | 2023 | GW | 0.05
coal | 2023 | GW | 5.11
gas | 2023 | GW | 1.2
hydro | 2023 | GW | 2.53
nuclear | 2023 | GW | 2.01
oil | 2023 | GW
bioenergy | 2023 | GW
solar | 2023 | GW | 2.94
wind | 2023 | GW | 0.7
bioenergy | 2000 | mtCO2 | 0
coal | 2000 | mtCO2 | 17.06
gas | 2000 | mtCO2 | 0.78
hydro | 2000 | mtCO2 | 0.06
nuclear | 2000 | mtCO2 | 0.09
oil | 2000 | mtCO2 | 0.61
bioenergy | 2000 | mtCO2 | 0
solar | 2000 | mtCO2 | 0
wind | 2000 | mtCO2 | 0
bioenergy | 2001 | mtCO2 | 0
coal | 2001 | mtCO2 | 19.58
gas | 2001 | mtCO2 | 0.78
hydro | 2001 | mtCO2 | 0.04
nuclear | 2001 | mtCO2 | 0.09
oil | 2001 | mtCO2 | 0.55
bioenergy | 2001 | mtCO2 | 0
solar | 2001 | mtCO2 | 0
wind | 2001 | mtCO2 | 0
bioenergy | 2002 | mtCO2 | 0
coal | 2002 | mtCO2 | 17.26
gas | 2002 | mtCO2 | 0.63
hydro | 2002 | mtCO2 | 0.05
nuclear | 2002 | mtCO2 | 0.1
oil | 2002 | mtCO2 | 0.67
bioenergy | 2002 | mtCO2 | 0
solar | 2002 | mtCO2 | 0
wind | 2002 | mtCO2 | 0
bioenergy | 2003 | mtCO2 | 0
coal | 2003 | mtCO2 | 19.31
gas | 2003 | mtCO2 | 0.72
hydro | 2003 | mtCO2 | 0.07
nuclear | 2003 | mtCO2 | 0.08
oil | 2003 | mtCO2 | 0.66
bioenergy | 2003 | mtCO2 | 0
solar | 2003 | mtCO2 | 0
wind | 2003 | mtCO2 | 0
bioenergy | 2004 | mtCO2 | 0
coal | 2004 | mtCO2 | 19
gas | 2004 | mtCO2 | 0.61
hydro | 2004 | mtCO2 | 0.07
nuclear | 2004 | mtCO2 | 0.08
oil | 2004 | mtCO2 | 0.66
bioenergy | 2004 | mtCO2 | 0
solar | 2004 | mtCO2 | 0
wind | 2004 | mtCO2 | 0
bioenergy | 2005 | mtCO2 | 0
coal | 2005 | mtCO2 | 18.53
gas | 2005 | mtCO2 | 0.71
hydro | 2005 | mtCO2 | 0.1
nuclear | 2005 | mtCO2 | 0.09
oil | 2005 | mtCO2 | 0.49
bioenergy | 2005 | mtCO2 | 0
solar | 2005 | mtCO2 | 0
wind | 2005 | mtCO2 | 0
bioenergy | 2006 | mtCO2 | 0
coal | 2006 | mtCO2 | 19.15
gas | 2006 | mtCO2 | 0.88
hydro | 2006 | mtCO2 | 0.1
nuclear | 2006 | mtCO2 | 0.09
oil | 2006 | mtCO2 | 0.31
bioenergy | 2006 | mtCO2 | 0
solar | 2006 | mtCO2 | 0
wind | 2006 | mtCO2 | 0
bioenergy | 2007 | mtCO2 | 0
coal | 2007 | mtCO2 | 22.43
gas | 2007 | mtCO2 | 0.96
hydro | 2007 | mtCO2 | 0.07
nuclear | 2007 | mtCO2 | 0.07
oil | 2007 | mtCO2 | 0.39
bioenergy | 2007 | mtCO2 | 0
solar | 2007 | mtCO2 | 0
wind | 2007 | mtCO2 | 0
bioenergy | 2008 | mtCO2 | 0
coal | 2008 | mtCO2 | 23.24
gas | 2008 | mtCO2 | 0.96
hydro | 2008 | mtCO2 | 0.07
nuclear | 2008 | mtCO2 | 0.08
oil | 2008 | mtCO2 | 0.16
bioenergy | 2008 | mtCO2 | 0
solar | 2008 | mtCO2 | 0
wind | 2008 | mtCO2 | 0
bioenergy | 2009 | mtCO2 | 0
coal | 2009 | mtCO2 | 21.21
gas | 2009 | mtCO2 | 0.8
hydro | 2009 | mtCO2 | 0.08
nuclear | 2009 | mtCO2 | 0.07
oil | 2009 | mtCO2 | 0.2
bioenergy | 2009 | mtCO2 | 0
solar | 2009 | mtCO2 | 0
wind | 2009 | mtCO2 | 0
bioenergy | 2010 | mtCO2 | 0.01
coal | 2010 | mtCO2 | 22.7
gas | 2010 | mtCO2 | 0.8
hydro | 2010 | mtCO2 | 0.12
nuclear | 2010 | mtCO2 | 0.07
oil | 2010 | mtCO2 | 0.22
bioenergy | 2010 | mtCO2 | 0
solar | 2010 | mtCO2 | 0
wind | 2010 | mtCO2 | 0.01
bioenergy | 2011 | mtCO2 | 0.01
coal | 2011 | mtCO2 | 27.74
gas | 2011 | mtCO2 | 0.85
hydro | 2011 | mtCO2 | 0.07
nuclear | 2011 | mtCO2 | 0.08
oil | 2011 | mtCO2 | 0.1
bioenergy | 2011 | mtCO2 | 0
solar | 2011 | mtCO2 | 0
wind | 2011 | mtCO2 | 0.01
bioenergy | 2012 | mtCO2 | 0.02
coal | 2012 | mtCO2 | 23.09
gas | 2012 | mtCO2 | 0.96
hydro | 2012 | mtCO2 | 0.08
nuclear | 2012 | mtCO2 | 0.08
oil | 2012 | mtCO2 | 0.13
bioenergy | 2012 | mtCO2 | 0
solar | 2012 | mtCO2 | 0.04
wind | 2012 | mtCO2 | 0.01
bioenergy | 2013 | mtCO2 | 0.02
coal | 2013 | mtCO2 | 19.59
gas | 2013 | mtCO2 | 0.96
hydro | 2013 | mtCO2 | 0.1
nuclear | 2013 | mtCO2 | 0.07
oil | 2013 | mtCO2 | 0.14
bioenergy | 2013 | mtCO2 | 0
solar | 2013 | mtCO2 | 0.07
wind | 2013 | mtCO2 | 0.02
bioenergy | 2014 | mtCO2 | 0.04
coal | 2014 | mtCO2 | 21.53
gas | 2014 | mtCO2 | 0.87
hydro | 2014 | mtCO2 | 0.11
nuclear | 2014 | mtCO2 | 0.08
oil | 2014 | mtCO2 | 0.14
bioenergy | 2014 | mtCO2 | 0
solar | 2014 | mtCO2 | 0.06
wind | 2014 | mtCO2 | 0.02
bioenergy | 2015 | mtCO2 | 0.06
coal | 2015 | mtCO2 | 22.85
gas | 2015 | mtCO2 | 0.76
hydro | 2015 | mtCO2 | 0.13
nuclear | 2015 | mtCO2 | 0.07
oil | 2015 | mtCO2 | 0.13
bioenergy | 2015 | mtCO2 | 0
solar | 2015 | mtCO2 | 0.07
wind | 2015 | mtCO2 | 0.02
bioenergy | 2016 | mtCO2 | 0.08
coal | 2016 | mtCO2 | 19.65
gas | 2016 | mtCO2 | 0.84
hydro | 2016 | mtCO2 | 0.09
nuclear | 2016 | mtCO2 | 0.08
oil | 2016 | mtCO2 | 0.19
bioenergy | 2016 | mtCO2 | 0
solar | 2016 | mtCO2 | 0.07
wind | 2016 | mtCO2 | 0.02
bioenergy | 2017 | mtCO2 | 0.09
coal | 2017 | mtCO2 | 21.23
gas | 2017 | mtCO2 | 0.79
hydro | 2017 | mtCO2 | 0.07
nuclear | 2017 | mtCO2 | 0.08
oil | 2017 | mtCO2 | 0.2
bioenergy | 2017 | mtCO2 | 0
solar | 2017 | mtCO2 | 0.07
wind | 2017 | mtCO2 | 0.02
bioenergy | 2018 | mtCO2 | 0.34
coal | 2018 | mtCO2 | 18.94
gas | 2018 | mtCO2 | 0.82
hydro | 2018 | mtCO2 | 0.12
nuclear | 2018 | mtCO2 | 0.08
oil | 2018 | mtCO2 | 0.21
bioenergy | 2018 | mtCO2 | 0
solar | 2018 | mtCO2 | 0.06
wind | 2018 | mtCO2 | 0.02
bioenergy | 2019 | mtCO2 | 0.39
coal | 2019 | mtCO2 | 17.46
gas | 2019 | mtCO2 | 0.88
hydro | 2019 | mtCO2 | 0.07
nuclear | 2019 | mtCO2 | 0.08
oil | 2019 | mtCO2 | 0.21
bioenergy | 2019 | mtCO2 | 0
solar | 2019 | mtCO2 | 0.07
wind | 2019 | mtCO2 | 0.02
bioenergy | 2020 | mtCO2 | 0.37
coal | 2020 | mtCO2 | 13.71
gas | 2020 | mtCO2 | 0.93
hydro | 2020 | mtCO2 | 0.07
nuclear | 2020 | mtCO2 | 0.08
oil | 2020 | mtCO2 | 0.16
bioenergy | 2020 | mtCO2 | 0
solar | 2020 | mtCO2 | 0.07
wind | 2020 | mtCO2 | 0.02
bioenergy | 2021 | mtCO2 | 0.56
coal | 2021 | mtCO2 | 17.34
gas | 2021 | mtCO2 | 1.25
hydro | 2021 | mtCO2 | 0.11
nuclear | 2021 | mtCO2 | 0.08
oil | 2021 | mtCO2 | 0.18
bioenergy | 2021 | mtCO2 | 0
solar | 2021 | mtCO2 | 0.07
wind | 2021 | mtCO2 | 0.02
bioenergy | 2022 | mtCO2 | 0.48
coal | 2022 | mtCO2 | 22.11
gas | 2022 | mtCO2 | 0.84
hydro | 2022 | mtCO2 | 0.09
nuclear | 2022 | mtCO2 | 0.08
oil | 2022 | mtCO2 | 0.23
bioenergy | 2022 | mtCO2 | 0
solar | 2022 | mtCO2 | 0.1
wind | 2022 | mtCO2 | 0.02
bioenergy | 2023 | mtCO2 | 0.47
coal | 2023 | mtCO2 | 11.73
gas | 2023 | mtCO2 | 0.64
hydro | 2023 | mtCO2 | 0.07
nuclear | 2023 | mtCO2 | 0.08
oil | 2023 | mtCO2 | 0.23
bioenergy | 2023 | mtCO2 | 0
solar | 2023 | mtCO2 | 0.17
wind | 2023 | mtCO2 | 0.02
Export | 2000 | TWh | 5.6
Import | 2000 | TWh | 1
Export | 2001 | TWh | 8
Import | 2001 | TWh | 1.1
Export | 2002 | TWh | 8.3
Import | 2002 | TWh | 2
Export | 2003 | TWh | 6.8
Import | 2003 | TWh | 1.3
Export | 2004 | TWh | 6.6
Import | 2004 | TWh | 0.7
Export | 2005 | TWh | 8.4
Import | 2005 | TWh | 0.8
Export | 2006 | TWh | 8.9
Import | 2006 | TWh | 1.1
Export | 2007 | TWh | 7.5
Import | 2007 | TWh | 3.1
Export | 2008 | TWh | 8.4
Import | 2008 | TWh | 3.1
Export | 2009 | TWh | 7.7
Import | 2009 | TWh | 2.7
Export | 2010 | TWh | 9.6
Import | 2010 | TWh | 1.2
Export | 2011 | TWh | 12.1
Import | 2011 | TWh | 1.4
Export | 2012 | TWh | 10.7
Import | 2012 | TWh | 2.4
Export | 2013 | TWh | 9.5
Import | 2013 | TWh | 3.4
Export | 2014 | TWh | 13.8
Import | 2014 | TWh | 4.3
Export | 2015 | TWh | 14.8
Import | 2015 | TWh | 4.3
Export | 2016 | TWh | 10.9
Import | 2016 | TWh | 4.6
Export | 2017 | TWh | 9.2
Import | 2017 | TWh | 3.7
Export | 2018 | TWh | 10
Import | 2018 | TWh | 2.2
Export | 2019 | TWh | 8.9
Import | 2019 | TWh | 3
Export | 2020 | TWh | 7.1
Import | 2020 | TWh | 3.7
Export | 2021 | TWh | 10.6
Import | 2021 | TWh | 1.9
Export | 2022 | TWh | 13.7
Import | 2022 | TWh | 1.5
Export | 2023 | TWh | 7.7
Import | 2023 | TWh | 4.4