## misc
~FI_Process | [7 empty] | ~FI_T: USD21~FX~ACT_BND
Sets | TechName | TechDesc | TAct | TCap | Tslvl | Process | Comm-IN | Comm-OUT | EFF | Cap2ACT | flo_cost | 2022 | 0 | invcost | life
ELE | ElcAgg_Solar |  | TWh | GW | DAYNITE | ElcAgg_Solar |  | ELC,ELCCurt | 1 | 8.76
ELE | ElcAgg_Wind |  | TWh | GW | DAYNITE | ElcAgg_Wind |  | ELC,ELCCurt | 1 | 8.76
DMD | e_demand | Demand sectors | TWh | GW |  | e_demand | ELC | elc_buildings,elc_industry,elc_transport | 1 | 8.76 | [5 empty] | $/GJ
DMD | h_demand | Hydrogen demand | TWh | GW |  | h_demand | hydrogen | hydrogen_allsect | 1 | 8.76
IMP | Trd_electricity import |  | TWh | GW | DAYNITE | fossil_supply |  | coal |  |  | 7.2 |  |  |  |  | 2
EXP | Trd_electricity export |  | TWh | GW | DAYNITE |  |  | gas |  |  | 18 |  |  |  |  | 5
IMP | fossil_supply | generic fuel supply | TWh | GW |  |  |  | oil |  |  | 36 |  |  |  |  | 10
IMP | renewable | hydro and geothermal | TWh | GW |  | renewable |  | geothermal |  |  | 0.36 |  |  |  |  | 0.1
IMP | nuclear_fuel | Nuclear fuel supply | TWh | GW |  |  |  | hydro |  |  | 0.36 |  |  |  |  | 0.1
IMP | solar_potential | solar potential | TWh | GW |  |  |  | bioenergy |  |  | 25.2 |  |  |  |  | 7
IMP | winon_potential | wind onshore potential | TWh | GW |  | nuclear_fuel |  | nuclear |  |  | 0.36 |  |  |  |  | 0.1
IMP | winoff_potential | wnid offshore potential | TWh | GW |  | solar_potential |  | solar |  |  | 0.36 |  |  |  |  | 0.1
[6 empty] | winon_potential |  | windon |  |  | 0.36 |  |  |  |  | 0.1
[6 empty] | winoff_potential |  | windoff |  |  | 0.36 |  |  |  |  | 0.1
[6 empty] | Trd_electricity import |  | ELC |  |  |  | 0 | 3 | 1000 | 50
[6 empty] | Trd_electricity export | ELC |  |  |  |  | 0 | 3 | 1000 | 50

## hydro
~fi_process | [5 empty] | ~fi_t
Sets | process | description | TAct | TCap | timeslicelevel | process | Comm-IN | Comm-OUT | CAP_BND | INVCOST~USD21_alt | AF~FX
ELE | EN_Hydro_NZL-1 | New Hydro Potential - New Zealand - Step 1 | PJ | GW | DAYNITE | EN_Hydro_NZL-1 | hydro | ELC | 0.16403
ELE | EN_Hydro_NZL-2 | New Hydro Potential - New Zealand - Step 2 | PJ | GW | DAYNITE | EN_Hydro_NZL-2 | hydro | ELC | 0.24667
ELE | EN_Hydro_NZL-3 | New Hydro Potential - New Zealand - Step 3 | PJ | GW | DAYNITE | EN_Hydro_NZL-3 | hydro | ELC | 0.10886

## ELC_Storage
~FI_Comm
Csets | CommName | CommDesc | Unit | LimType | CTSLvl | PeakTS | Ctype
ENV | AuxStoIN | Aux commodity for storage charging | TBTU |  | DAYNITE
| AuxStoOUT | Aux commodity for storage discharging | TBTU |  | DAYNITE
~FI_Process | [10 empty] | ~FI_T: USD21
Sets | TechName | TechDesc | Tact | Tcap | Tslvl |  | TechName | attribute | CommGrp | Commodity | time_slice | 2020 | 2025 | 2030 | 2035 | 2040 | 2045 | 2050 | Comm-OUT | Comm-OUT-A | LIFE
ELE,STG | EN_STG8hbNREL | 8 hour battery - NREL | TBTU | GW | DAYNITE |  | EN_STG4hbNREL | FLO_FUNC | AuxStoOUT | ELC | ANNUAL | 2020: 1.1765 |  | AuxStoOUT | 20
| EN_STG4hbNREL | 4 hour battery - NREL | TBTU | GW | DAYNITE |  | EN_STG4hbNREL | NCAP_AFC | ACT | ELC | DAYNITE | 2020: 0.16667 | ELC
[7 empty] | EN_STG4hbNREL | NCAP_AFC | NRG |  | DAYNITE | bar: 2020
[7 empty] | EN_STG4hbNREL | NCAP_COST |  |  |  | 1363 | 956 | 784 | 735 | 686 | 637 | 588
[7 empty] | EN_STG4hbNREL | NCAP_FOM |  |  |  | 34 | 24 | 20 | 18 | 17 | 16 | 15
[7 empty] | EN_STG4hbNREL | NCAP_PKCNT |  |  | ANNUAL | bar: 2020
[7 empty] | EN_STG4hbNREL | PRC_CAPACT |  |  |  | 2020: 31.536
[7 empty] | EN_STG4hbNREL | STG_EFF |  |  |  | 2020: 0.85
[7 empty] | EN_STG8hbNREL | FLO_FUNC | AuxStoOUT | ELC | ANNUAL | 2020: 1.1765 |  | AuxStoOUT | 20
[7 empty] | EN_STG8hbNREL | NCAP_AFC | ACT | ELC | DAYNITE | 2020: 0.33333 | ELC
[7 empty] | EN_STG8hbNREL | NCAP_AFC | NRG |  | DAYNITE | bar: 2020
[7 empty] | EN_STG8hbNREL | NCAP_COST |  |  |  | 2470 | 1714 | 1371 | 1277 | 1183 | 1089 | 995
[7 empty] | EN_STG8hbNREL | NCAP_FOM |  |  |  | 62 | 43 | 34 | 32 | 30 | 27 | 25
[7 empty] | EN_STG8hbNREL | NCAP_PKCNT |  |  | ANNUAL | bar: 2020
[7 empty] | EN_STG8hbNREL | PRC_CAPACT |  |  |  | 2020: 31.536
[7 empty] | EN_STG8hbNREL | STG_EFF |  |  |  | 2020: 0.85
Utility-scale battery storage cost projections from NREL ATB 2024
Includes $100 grid connection cost
(2022$) | bar: 2020 to 2030
[8 empty] | 2020 | 2025 | 2030 | 2035 | 2040 | 2045 | 2050
4Hr Battery Storage
CAPEX
[7 empty] | Advanced | 1363 | 839 | 566 | 512 | 454 | 400 | 346
[7 empty] | Conservative | 1363 | 1167 | 981 | 981 | 981 | 981 | 981
[7 empty] | Moderate | 1363 | 956 | 784 | 735 | 686 | 637 | 588
Fixed O&M
[7 empty] | Advanced | 34 | 21 | 14 | 13 | 11 | 10 | 9
[7 empty] | Conservative | 34 | 29 | 25 | 25 | 25 | 25 | 25
[7 empty] | Moderate | 34 | 24 | 20 | 18 | 17 | 16 | 15
8Hr Battery Storage
CAPEX
[7 empty] | Advanced | 2470 | 1518 | 1024 | 927 | 822 | 724 | 626
[7 empty] | Conservative | 2470 | 2111 | 1754 | 1754 | 1754 | 1754 | 1754
[7 empty] | Moderate | 2470 | 1714 | 1371 | 1277 | 1183 | 1089 | 995
Fixed O&M
[7 empty] | Advanced | 62 | 38 | 26 | 23 | 21 | 18 | 16
[7 empty] | Conservative | 62 | 53 | 44 | 44 | 44 | 44 | 44
[7 empty] | Moderate | 62 | 43 | 34 | 32 | 30 | 27 | 25
[7 empty] | Roundtrip EFF: | 2020: 0.85
CF is duration/24 - assume one cycle per day
VAROM = 0

## EV Battery
[6 empty] | ~FI_T: FX | [8 empty] | ~FI_Process
TechName | Comm-IN | Comm-OUT | Comm-OUT-A | CommGrp | commodity | Attribute | 2030 | 0 | S_EFF | AFC~DAYNITE~UP | LIFE | invcost | CAP2ACT | Peak | Sets | TechName | TechDesc | Tact | Tcap | Tslvl | PrimaryCG | Vintage
ev_battery | ELC |  |  | NRG |  |  |  |  | 0.9025 | 4 | 10 | 150 | 1 | 1 | STG | ev_battery | Car battery - 6kw/60Kwh - with V2G (optional) | TWh | TWh | DAYNITE
|  |  |  | ACT | [5 empty] | 1
|  | elc_roadtransport | AuxStoIN
|  |  |  | ELC | AuxStoIN | FLO_FUNC | 1 | 3

## H2 prod
XXX |  | Investment cost per unit of capacity (EUR/kW-output) |  |  | Fixed O&M costs (EUR/kW-output) |  |  | Heatrate (input over output ratio) | [5 empty] | Conversion technologies
|  | invcost | invcost | invcost | fixom | fixom | fixom | input~GASNGA | efficiency | input~GASNGA | efficiency | input~GASNGA | efficiency
|  | 2020 | 2030 | 2050 | 2020 | 2030 | 2050 | 2015 | 2015 | 2030 | 2030 | 2050 | 2050
|  | 2020 | 2030 | Ultimate | 2015 | 2030 | Ultimate | 2015 Heat | 2015 Electricity | 2030 Heat | 2030 Electricity | Ultimate Heat | Ultimate Electricity
|  | 550 | 500 | 450 | 22 | 20 | 18 | 1.33 | 0.094 | 1.3 | 0.094 | 1.28 | 0.094 | Hydrogen from natural gas steam reforming centralised - Large scale (per 1 kW or 1 MWh H2 HHV)
|  | 900 | 850 | 800 | 36 | 34 | 32 | 1.33 | 1.094 | 1.3 | 1.094 | 1.28 | 1.094 | Hydrogen from natural gas steam reforming centralised - Large scale with CCU (per 1 kW or 1 MWh H2 HHV)
|  | 1978 | 1598 | 1450 | 57 | 31 | 28 | 1.53 | 0.094 | 1.47 | 0.094 | 1.43 | 0.094 | Hydrogen from natural gas steam reforming de-centralised - Medium scale (per 1 kW or 1 MWh H2 HHV)
|  | 1610 | 740 | 200 | 49 | 15 | 10 | 0 | 1.39 | 0 | 1.19 | 0 | 1.17 | Hydrogen from low temperature water electrolysis PEM centralised - Large scale (per 1 kW or 1 MWh H2 HHV)
|  | 2530 | 1175 | 350 | 77 | 34 | 18 | 0 | 1.5 | 0 | 1.25 | 0 | 1.19 | Hydrogen from low temperature water electrolysis PEM de-centralised at a refuelling station (per 1 kW or 1 MWh H2 HHV)
|  | 1265 | 600 | 180 | 28 | 14 | 9 | 0 | 1.3952 | 0 | 1.268 | 0 | 1.18 | Hydrogen from low temperature water electrolysis - Alkaline centralised, large scale (per 1 kW or 1 MWh H2 HHV)
|  | 1897.5 | 715 | 300 | 41 | 17 | 15 | 0 | 1.3952 | 0 | 1.268 | 0 | 1.2 | Hydrogen from low temperature water electrolysis Alkaline de-centralised at a refuelling station (per 1 kW or 1 MWh H2 HHV)
|  | 3332.0882 | 1421.3922 | 600 | 55.825 | 36.18 | 39 | 1.9967 | 0.83712 | 1.4556 | 0.7608 | 0.33333 | 0.708 | Hydrogen from high temperature water electrolysis SOEC centralised (per 1 kW or 1 MWh H2 HHV)
|  | 5331.3412 | 2920.8941 | 1100 | 94.9025 | 63.315 | 48.75 | 1.9967 | 0.83712 | 1.4556 | 0.7608 | 0.33333 | 0.72 | Hydrogen from high temperature water electrolysis SOEC de-centralised at a refuelling station (per 1 kW or 1 MWh H2 HHV)
|  | 1200 | 733 | 263 | 42 | 22 | 9 | 0 | 0.01 | 0 | 0.01 | 0 | 0.01 | Methanation (per 1 kW or 1 MWh CH4 HHV)
|  | 450 | 450 | 450 | 18 | 18 | 18 | 0.26582 | 0.06 | 0.26582 | 0.06 | 0.26582 | 0.06 | CH4 Liquefaction plant (per 1 kW or 1 MWh gas HHV)
|  | 200 | 200 | 200 | 20 | 20 | 20 | 0.013 | 0.036 | 0.013 | 0.036 | 0.013 | 0.036 | Gas Liquefaction plant (per 1 kW or 1 MWh gas HHV)
|  | 175 | 175 | 175 | 5 | 5 | 5 | 0.014 | 0 | 0.014 | 0 | 0.014 | 0 | Regasification Plant including LNG storage (per 1 kW or 1 MWh gas HHV)
|  | 1000 | 720 | 364 | 50 | 31 | 18 | 0.2389 | 0.03056 | 0.2389 | 0.03056 | 0.2389 | 0.03056 | Power to liquid via the methanol route (per 1 kW or 1 MWh CH4 HHV)
|  | 1556 | 1143 | 673 | 54 | 40 | 24 | 0.035 | 0.02 | 0.035 | 0.02 | 0.035 | 0.02 | Power to liquid via the Fischer Tropsch route (per 1 kW or 1 MWh CH4 HHV)
|  | 2332 | 1511 | 965 | 163 | 106 | 68 | 0.46327 | 1.9188 | 0.39244 | 1.601 | 0.37891 | 1.5694 | Power to liquid via High temperature co-electrolysis and Fischer Tropsch (per 1 kW or 1 MWh CH4 HHV)
|  | 769.8768 | 648.0445 | 518.2906 | 26.9457 | 22.6816 | 18.1402 | 2.7778 | 2.2222 | 1.6667 | 1.3889 | 1.1389 | 0.3 | Capture CO2 from air (Absorption technology) (per 1 tCO2)
|  | 1259.7984 | 894.3014 | 495 | 44.0929 | 31.3005 | 17.325 | 2 | 0.3 | 1.8056 | 0.3 | 1.5 | 0.3 | Capture CO2 from air (Adsorption technology) (per 1 tCO2)
|  | 174 | 174 | 174 | 3 | 3 | 3 | 0 | 0.20588 | 0 | 0.20588 | 0 | 0.20588 | CO2 Liquefaction plant (per 1 ton CO2)
|  | ~FI_T: EUR15 | [14 empty] | ~FI_Process
Comm-OUT | Comm-IN | invcost~2020 | invcost~2030 | invcost~2050 | fixom~2020 | fixom~2030 | fixom~2050 | input~GASNGA~2015 | efficiency | input~GASNGA~2030 | efficiency~2030 | input~GASNGA~2050 | efficiency~2050 | TechName | LIFE | Cap2Act | Sets | TechName | TechDesc | Tcap | Tact | Tslvl | Vintage
hydrogen | ELC,ELCCurt | 1610 | 740 | 450 | 49 | 15 | 10 |  | 0.71942 |  | 0.84034 |  | 0.8547 | H2prd_Elc_PEM | 25 | 8.76 | PRE | H2prd_Elc_PEM | Hydrogen from low temperature water electrolysis PEM centralised - Large scale (per 1 kW or 1 MWh H2 HHV) | GW | TWh | DAYNITE | Yes
hydrogen | ELC,ELCCurt | 1265 | 600 | 350 | 28 | 14 | 9 |  | 0.71674 |  | 0.78864 |  | 0.84746 | H2prd_Elc_ALK | 25 | 8.76 | PRE | H2prd_Elc_ALK | Hydrogen from low temperature water electrolysis - Alkaline centralised, large scale (per 1 kW or 1 MWh H2 HHV) | GW | TWh | DAYNITE | Yes

## solar
~fi_process | [6 empty] | ~fi_t |  |  |  | ~fi_process | [7 empty] | ~fi_t |  |  |  |  | ~fi_process | [6 empty] | ~fi_t |  |  |  |  | ~fi_process | [6 empty] | ~fi_t
set | process | description | capacity_unit | activity_unit | timeslicelevel | vintage | process | comm-out | cap_bnd | af~fx | set | process | description | capacity_unit | activity_unit | primarycg | timeslicelevel | vintage | process | comm-in | comm-out | efficiency | ncap_cost~USD21_alt | set | process | description | capacity_unit | activity_unit | timeslicelevel | vintage | process | comm-in | comm-out | efficiency | ncap_cost~USD21_alt | set | process | description | capacity_unit | activity_unit | timeslicelevel | vintage | process | comm-in | comm-out | efficiency | ncap_cost~USD21_alt
ele | e_spv_001 | solar resource in cluster 1 | GW | TWh | annual | no | e_spv_001 | elc_spv_001 | 14.7035 | 0.18395 | pre | distr_solelc_spv_002 | connecting solar to buses in cluster 2 | GW | TWh | NRGI | daynite | no | distr_solelc_spv_002 | elc_spv_002 | e_w89943957-220,e_w232382576-220 | 0.99542 | 84.0435 | pre | distr_wonelc_won_009 | connecting wind onshore to buses in cluster 9 | GW | TWh | daynite | no | distr_wonelc_won_009 | elc_won_009 | e_NZ41-220,e_w412588974-220,e_w268841395-220,e_NZ42-220 | 0.99752 | 45.5452 | pre | distr_wofelc_wof_026 | connecting wind offshore to buses in cluster 26 | GW | TWh | daynite | no | distr_wofelc_wof_026 | elc_wof_026 | e_w167286837-220,e_w268826084-220,e_NZ29-220,e_w100957314-220 | 0.99402 | 109.6164
ele | e_spv_002 | solar resource in cluster 2 | GW | TWh | annual | no | e_spv_002 | elc_spv_002 | 7.0248 | 0.18953 | pre | distr_solelc_spv_006 | connecting solar to buses in cluster 6 | GW | TWh | NRGI | daynite | no | distr_solelc_spv_006 | elc_spv_006 | e_r17609399-220,e_w95344674-220,e_w191346761-220,e_w167572576-220,e_NZ23-220,e_NZ21-220 | 0.99817 | 33.5094 | pre | distr_wonelc_won_005 | connecting wind onshore to buses in cluster 5 | GW | TWh | daynite | no | distr_wonelc_won_005 | elc_won_005 | e_w93419960-220,e_w409049317-220,e_w95512216-220,e_w270556206-220,e_w148300699-220,e_NZ13-220,e_w167283894-220 | 0.99595 | 74.1614 | pre | distr_wofelc_wof_015 | connecting wind offshore to buses in cluster 15 | GW | TWh | daynite | no | distr_wofelc_wof_015 | elc_wof_015 | e_w412588974-220 | 0.97533 | 452.2104
ele | e_spv_003 | solar resource in cluster 3 | GW | TWh | annual | no | e_spv_003 | elc_spv_003 | 12.1745 | 0.18533 | pre | distr_solelc_spv_010 | connecting solar to buses in cluster 10 | GW | TWh | NRGI | daynite | no | distr_solelc_spv_010 | elc_spv_010 | e_NZ41-220 | 0.99583 | 76.4151 | pre | distr_wonelc_won_006 | connecting wind onshore to buses in cluster 6 | GW | TWh | daynite | no | distr_wonelc_won_006 | elc_won_006 | e_w414953388-220,e_w94840399-220 | 0.99858 | 26.1219 | pre | distr_wofelc_wof_020 | connecting wind offshore to buses in cluster 20 | GW | TWh | daynite | no | distr_wofelc_wof_020 | elc_wof_020 | e_w412589726-220 | 0.99511 | 89.6086
ele | e_spv_004 | solar resource in cluster 4 | GW | TWh | annual | no | e_spv_004 | elc_spv_004 | 8.6461 | 0.18564 | pre | distr_solelc_spv_003 | connecting solar to buses in cluster 3 | GW | TWh | NRGI | daynite | no | distr_solelc_spv_003 | elc_spv_003 | e_w26671244-220,e_w61853727-220,e_w167293888-220,e_NZ3-220,e_w82881422-220,e_w270022030-220,e_w119877500-220,e_NZ5-220 | 0.99862 | 25.3078 | pre | distr_wonelc_won_013 | connecting wind onshore to buses in cluster 13 | GW | TWh | daynite | no | distr_wonelc_won_013 | elc_won_013 | e_NZ31-220,e_w268826084-220,e_w1099619174-220,e_w93827784-220,e_w95046918-220 | 0.99624 | 68.8969 | pre | distr_wofelc_wof_003 | connecting wind offshore to buses in cluster 3 | GW | TWh | daynite | no | distr_wofelc_wof_003 | elc_wof_003 | e_w89943957-220,e_w232382576-220 | 0.98183 | 333.032
ele | e_spv_005 | solar resource in cluster 5 | GW | TWh | annual | no | e_spv_005 | elc_spv_005 | 10.9787 | 0.17518 | pre | distr_solelc_spv_016 | connecting solar to buses in cluster 16 | GW | TWh | NRGI | daynite | no | distr_solelc_spv_016 | elc_spv_016 | e_NZ31-220,e_NZ30-220,e_w1099619174-220,e_w95048289-220 | 0.99164 | 153.1788 | pre | distr_wonelc_won_001 | connecting wind onshore to buses in cluster 1 | GW | TWh | daynite | no | distr_wonelc_won_001 | elc_won_001 | e_w167705537-220,e_w95343089-220,e_w93713118-220,e_w1026587442-220 | 0.99665 | 61.3974 | pre | distr_wofelc_wof_008 | connecting wind offshore to buses in cluster 8 | GW | TWh | daynite | no | distr_wofelc_wof_008 | elc_wof_008 | e_w188180344-220,e_w61853727-220 | 0.99491 | 93.4043
ele | e_spv_006 | solar resource in cluster 6 | GW | TWh | annual | no | e_spv_006 | elc_spv_006 | 13.9301 | 0.1824 | pre | distr_solelc_spv_009 | connecting solar to buses in cluster 9 | GW | TWh | NRGI | daynite | no | distr_solelc_spv_009 | elc_spv_009 | e_w412589726-220,e_w180519027-220 | 0.99553 | 82.028 | pre | distr_wonelc_won_007 | connecting wind onshore to buses in cluster 7 | GW | TWh | daynite | no | distr_wonelc_won_007 | elc_won_007 | e_w90092620-220,e_w180514007-220,e_w270521928-220,e_w89637277-220,e_w94840399-220 | 0.99761 | 43.763 | pre | distr_wofelc_wof_029 | connecting wind offshore to buses in cluster 29 | GW | TWh | daynite | no | distr_wofelc_wof_029 | elc_wof_029 | e_NZ30-220,e_w95048289-220 | 0.98783 | 223.1384
ele | e_spv_007 | solar resource in cluster 7 | GW | TWh | annual | no | e_spv_007 | elc_spv_007 | 7.714 | 0.16714 | pre | distr_solelc_spv_007 | connecting solar to buses in cluster 7 | GW | TWh | NRGI | daynite | no | distr_solelc_spv_007 | elc_spv_007 | e_NZ40-220,e_w180519027-220,e_w414953388-220,e_NZ38-220,e_w89636510-220 | 0.99856 | 26.324 | pre | distr_wonelc_won_008 | connecting wind onshore to buses in cluster 8 | GW | TWh | daynite | no | distr_wonelc_won_008 | elc_won_008 | e_NZ41-220,e_w412589726-220,e_w268841395-220,e_w180519027-220 | 0.9959 | 75.1033 | pre | distr_wofelc_wof_018 | connecting wind offshore to buses in cluster 18 | GW | TWh | daynite | no | distr_wofelc_wof_018 | elc_wof_018 | e_w268841395-220,e_w412588974-220,e_NZ42-220 | 0.99504 | 90.9576
ele | e_spv_008 | solar resource in cluster 8 | GW | TWh | annual | no | e_spv_008 | elc_spv_008 | 13.533 | 0.15443 | pre | distr_solelc_spv_012 | connecting solar to buses in cluster 12 | GW | TWh | NRGI | daynite | no | distr_solelc_spv_012 | elc_spv_012 | e_w1099619174-220,e_w93827784-220,e_w100957314-220,e_w95046918-220 | 0.99837 | 29.8523 | pre | distr_wonelc_won_002 | connecting wind onshore to buses in cluster 2 | GW | TWh | daynite | no | distr_wonelc_won_002 | elc_won_002 | e_w95048289-220,e_w167705537-220,e_r17609399-220,e_NZ26-220,e_w95344674-220,e_w191346761-220,e_w1026587442-220,e_w167572576-220,e_NZ23-220,e_NZ21-220 | 0.99808 | 35.2829 | pre | distr_wofelc_wof_005 | connecting wind offshore to buses in cluster 5 | GW | TWh | daynite | no | distr_wofelc_wof_005 | elc_wof_005 | e_w95512216-220,e_NZ13-220 | 0.99604 | 72.6533
ele | e_spv_009 | solar resource in cluster 9 | GW | TWh | annual | no | e_spv_009 | elc_spv_009 | 0.30792 | 0.15242 | pre | distr_solelc_spv_013 | connecting solar to buses in cluster 13 | GW | TWh | NRGI | daynite | no | distr_solelc_spv_013 | elc_spv_013 | e_w89637277-220,e_w94840399-220,e_NZ32-220,e_w167286837-220,e_w268826084-220 | 0.99781 | 40.0979 | pre | distr_wonelc_won_014 | connecting wind onshore to buses in cluster 14 | GW | TWh | daynite | no | distr_wonelc_won_014 | elc_won_014 | e_NZ30-220,e_w1099619174-220 | 0.99239 | 139.4985 | pre | distr_wofelc_wof_016 | connecting wind offshore to buses in cluster 16 | GW | TWh | daynite | no | distr_wofelc_wof_016 | elc_wof_016 | e_NZ41-220,e_w412588974-220,e_w270521928-220 | 0.98597 | 257.2898
ele | e_spv_010 | solar resource in cluster 10 | GW | TWh | annual | no | e_spv_010 | elc_spv_010 | 0.030932 | 0.13596 | pre | distr_solelc_spv_001 | connecting solar to buses in cluster 1 | GW | TWh | NRGI | daynite | no | distr_solelc_spv_001 | elc_spv_001 | e_w93419960-220,e_w409049317-220,e_w95512216-220,e_w270556206-220,e_w148300699-220,e_NZ13-220,e_w167283894-220 | 0.9965 | 64.1963 | pre | distr_wonelc_won_003 | connecting wind onshore to buses in cluster 3 | GW | TWh | daynite | no | distr_wonelc_won_003 | elc_won_003 | e_w89943957-220,e_w232382576-220,e_w26671244-220,e_w61853727-220,e_w167293888-220,e_NZ3-220,e_w82881422-220,e_w119877500-220,e_NZ5-220 | 0.99726 | 50.2881 | pre | distr_wofelc_wof_009 | connecting wind offshore to buses in cluster 9 | GW | TWh | daynite | no | distr_wofelc_wof_009 | elc_wof_009 | e_r17609399-220 | 0.99214 | 144.057
ele | e_spv_011 | solar resource in cluster 11 | GW | TWh | annual | no | e_spv_011 | elc_spv_011 | 7.2738 | 0.14846 | pre | distr_solelc_spv_005 | connecting solar to buses in cluster 5 | GW | TWh | NRGI | daynite | no | distr_solelc_spv_005 | elc_spv_005 | e_w167427251-220,e_w94053861-220,e_w89411122-220,e_NZ14-220 | 0.99829 | 31.3185 | pre | distr_wonelc_won_010 | connecting wind onshore to buses in cluster 10 | GW | TWh | daynite | no | distr_wonelc_won_010 | elc_won_010 | e_NZ41-220,e_w412589726-220,e_w180519027-220,e_w89636510-220 | 0.99447 | 101.4541 | pre | distr_wofelc_wof_025 | connecting wind offshore to buses in cluster 25 | GW | TWh | daynite | no | distr_wofelc_wof_025 | elc_wof_025 | e_w100957314-220,e_w93827784-220,e_w95046918-220 | 0.992 | 146.6688
ele | e_spv_012 | solar resource in cluster 12 | GW | TWh | annual | no | e_spv_012 | elc_spv_012 | 7.307 | 0.17768 | pre | distr_solelc_spv_008 | connecting solar to buses in cluster 8 | GW | TWh | NRGI | daynite | no | distr_solelc_spv_008 | elc_spv_008 | e_w268841395-220,e_w90092620-220,e_w180514007-220,e_w270521928-220 | 0.99758 | 44.3778 | pre | distr_wonelc_won_011 | connecting wind onshore to buses in cluster 11 | GW | TWh | daynite | no | distr_wonelc_won_011 | elc_won_011 | e_w167286837-220,e_w268826084-220,e_w1099619174-220,e_w100957314-220,e_w93827784-220 | 0.99821 | 32.7798 | pre | distr_wofelc_wof_023 | connecting wind offshore to buses in cluster 23 | GW | TWh | daynite | no | distr_wofelc_wof_023 | elc_wof_023 | e_w100957314-220,e_w95343089-220,e_w93713118-220,e_w1026587442-220 | 0.98561 | 263.8238
ele | e_spv_013 | solar resource in cluster 13 | GW | TWh | annual | no | e_spv_013 | elc_spv_013 | 13.9399 | 0.16994 | pre | distr_solelc_spv_015 | connecting solar to buses in cluster 15 | GW | TWh | NRGI | daynite | no | distr_solelc_spv_015 | elc_spv_015 | e_w180519027-220,e_w89636510-220,e_NZ30-220 | 0.99568 | 79.1319 | pre | distr_wonelc_won_012 | connecting wind onshore to buses in cluster 12 | GW | TWh | daynite | no | distr_wonelc_won_012 | elc_won_012 | e_w95048289-220,e_w95046918-220,e_NZ27-220 | 0.99563 | 80.2063 | pre | distr_wofelc_wof_010 | connecting wind offshore to buses in cluster 10 | GW | TWh | daynite | no | distr_wofelc_wof_010 | elc_wof_010 | e_w232382576-220,e_w89943957-220,e_w1363994055-220,e_w82881422-220,e_NZ3-220 | 0.99343 | 120.513
ele | e_spv_014 | solar resource in cluster 14 | GW | TWh | annual | no | e_spv_014 | elc_spv_014 | 1.6371 | 0.17291 | pre | distr_solelc_spv_014 | connecting solar to buses in cluster 14 | GW | TWh | NRGI | daynite | no | distr_solelc_spv_014 | elc_spv_014 | e_w95046918-220,e_w95048289-220,e_NZ27-220,e_w167705537-220 | 0.99674 | 59.8164 | pre | distr_wonelc_won_015 | connecting wind onshore to buses in cluster 15 | GW | TWh | daynite | no | distr_wonelc_won_015 | elc_won_015 | e_w95048289-220,e_NZ27-220 | 0.99692 | 56.4255 | pre | distr_wofelc_wof_007 | connecting wind offshore to buses in cluster 7 | GW | TWh | daynite | no | distr_wofelc_wof_007 | elc_wof_007 | e_w167427251-220,e_NZ9-220,e_w167293888-220,e_NZ8-220,e_NZ5-220 | 0.99729 | 49.715
ele | e_spv_015 | solar resource in cluster 15 | GW | TWh | annual | no | e_spv_015 | elc_spv_015 | 0.73381 | 0.16679 | pre | distr_solelc_spv_004 | connecting solar to buses in cluster 4 | GW | TWh | NRGI | daynite | no | distr_solelc_spv_004 | elc_spv_004 | e_w95046918-220,e_NZ27-220,e_w167705537-220,e_w95343089-220,e_w93713118-220,e_NZ26-220,e_w95344674-220,e_w1026587442-220 | 0.99709 | 53.3198 | pre | distr_wonelc_won_004 | connecting wind onshore to buses in cluster 4 | GW | TWh | daynite | no | distr_wonelc_won_004 | elc_won_004 | e_w167427251-220,e_w94053861-220,e_w89411122-220,e_NZ14-220,e_w270022030-220 | 0.99826 | 31.8945 | pre | distr_wofelc_wof_017 | connecting wind offshore to buses in cluster 17 | GW | TWh | daynite | no | distr_wofelc_wof_017 | elc_wof_017 | e_w89637277-220,e_w100957314-220,e_w93713118-220 | 0.94957 | 924.49
ele | e_spv_016 | solar resource in cluster 16 | GW | TWh | annual | no | e_spv_016 | elc_spv_016 | 1.8145 | 0.15771 | pre | distr_solelc_spv_011 | connecting solar to buses in cluster 11 | GW | TWh | NRGI | daynite | no | distr_solelc_spv_011 | elc_spv_011 | e_w412588974-220,e_NZ41-220,e_w268841395-220,e_w180519027-220,e_NZ42-220 | 0.99656 | 62.9885 | [12 empty] | pre | distr_wofelc_wof_021 | connecting wind offshore to buses in cluster 21 | GW | TWh | daynite | no | distr_wofelc_wof_021 | elc_wof_021 | e_NZ41-220,e_w412589726-220,e_w412588974-220 | 0.99048 | 174.5121
[36 empty] | pre | distr_wofelc_wof_024 | connecting wind offshore to buses in cluster 24 | GW | TWh | daynite | no | distr_wofelc_wof_024 | elc_wof_024 | e_w270521928-220,e_w89637277-220,e_w94840399-220,e_w167286837-220 | 0.9955 | 82.4609
[36 empty] | pre | distr_wofelc_wof_032 | connecting wind offshore to buses in cluster 32 | GW | TWh | daynite | no | distr_wofelc_wof_032 | elc_wof_032 | e_w167705537-220,e_w95343089-220,e_r17609399-220,e_NZ26-220,e_w95344674-220 | 0.99515 | 88.9453
[36 empty] | pre | distr_wofelc_wof_012 | connecting wind offshore to buses in cluster 12 | GW | TWh | daynite | no | distr_wofelc_wof_012 | elc_wof_012 | e_w89943957-220,e_w119877500-220,e_NZ3-220,e_w167283894-220 | 0.99053 | 173.6612
[36 empty] | pre | distr_wofelc_wof_001 | connecting wind offshore to buses in cluster 1 | GW | TWh | daynite | no | distr_wofelc_wof_001 | elc_wof_001 | e_w89943957-220 | 0.95114 | 895.8155
[36 empty] | pre | distr_wofelc_wof_031 | connecting wind offshore to buses in cluster 31 | GW | TWh | daynite | no | distr_wofelc_wof_031 | elc_wof_031 | e_w93713118-220,e_w1167708390-220,e_w1026587442-220,e_w167572576-220,e_w93419960-220 | 0.99402 | 109.5848
[36 empty] | pre | distr_wofelc_wof_014 | connecting wind offshore to buses in cluster 14 | GW | TWh | daynite | no | distr_wofelc_wof_014 | elc_wof_014 | e_w412588974-220,e_NZ41-220 | 0.96374 | 664.7565
[36 empty] | pre | distr_wofelc_wof_028 | connecting wind offshore to buses in cluster 28 | GW | TWh | daynite | no | distr_wofelc_wof_028 | elc_wof_028 | e_w180519027-220,e_w89636510-220,e_NZ30-220 | 0.98975 | 187.9308
[36 empty] | pre | distr_wofelc_wof_033 | connecting wind offshore to buses in cluster 33 | GW | TWh | daynite | no | distr_wofelc_wof_033 | elc_wof_033 | e_w95046918-220,e_w95343089-220,e_w93713118-220 | 0.9958 | 77.0197
[36 empty] | pre | distr_wofelc_wof_002 | connecting wind offshore to buses in cluster 2 | GW | TWh | daynite | no | distr_wofelc_wof_002 | elc_wof_002 | e_w89943957-220 | 0.99339 | 121.2141
[36 empty] | pre | distr_wofelc_wof_013 | connecting wind offshore to buses in cluster 13 | GW | TWh | daynite | no | distr_wofelc_wof_013 | elc_wof_013 | e_w412588974-220,e_w89637277-220 | 0.96366 | 666.2382
[36 empty] | pre | distr_wofelc_wof_011 | connecting wind offshore to buses in cluster 11 | GW | TWh | daynite | no | distr_wofelc_wof_011 | elc_wof_011 | e_w119877500-220,e_w167283894-220 | 0.99508 | 90.1106
[36 empty] | pre | distr_wofelc_wof_004 | connecting wind offshore to buses in cluster 4 | GW | TWh | daynite | no | distr_wofelc_wof_004 | elc_wof_004 | e_w95512216-220,e_NZ13-220,e_w167283894-220 | 0.98719 | 234.8883
[36 empty] | pre | distr_wofelc_wof_022 | connecting wind offshore to buses in cluster 22 | GW | TWh | daynite | no | distr_wofelc_wof_022 | elc_wof_022 | e_w100957314-220,e_w95343089-220 | 0.98396 | 294.088
[36 empty] | pre | distr_wofelc_wof_006 | connecting wind offshore to buses in cluster 6 | GW | TWh | daynite | no | distr_wofelc_wof_006 | elc_wof_006 | e_w93419960-220,e_w95512216-220 | 0.99439 | 102.7677
[36 empty] | pre | distr_wofelc_wof_019 | connecting wind offshore to buses in cluster 19 | GW | TWh | daynite | no | distr_wofelc_wof_019 | elc_wof_019 | e_w412588974-220,e_NZ42-220,e_w270521928-220 | 0.99053 | 173.6028
[36 empty] | pre | distr_wofelc_wof_027 | connecting wind offshore to buses in cluster 27 | GW | TWh | daynite | no | distr_wofelc_wof_027 | elc_wof_027 | e_NZ30-220,e_w95048289-220 | 0.9804 | 359.4129
[36 empty] | pre | distr_wofelc_wof_030 | connecting wind offshore to buses in cluster 30 | GW | TWh | daynite | no | distr_wofelc_wof_030 | elc_wof_030 | e_w95048289-220,e_NZ27-220,e_r17609399-220,e_w167705537-220 | 0.98772 | 225.2234

## wind
~fi_process | [6 empty] | ~fi_t |  |  |  | ~fi_process | [6 empty] | ~fi_t
set | process | description | capacity_unit | activity_unit | timeslicelevel | vintage | process | comm-out | cap_bnd | af~fx | set | process | description | capacity_unit | activity_unit | timeslicelevel | vintage | process | comm-out | cap_bnd | af~fx
ele | e_won_001 | wind resource in cluster 1 | GW | TWh | annual | no | e_won_001 | elc_won_001 | 8.3728 | 0.40711 | ele | e_wof_001 | wind offshore resource in cluster 1 | GW | TWh | annual | no | e_wof_001 | elc_wof_001 | 2.177 | 0.45968
ele | e_won_002 | wind resource in cluster 2 | GW | TWh | annual | no | e_won_002 | elc_won_002 | 42.5312 | 0.36458 | ele | e_wof_002 | wind offshore resource in cluster 2 | GW | TWh | annual | no | e_wof_002 | elc_wof_002 | 32.751 | 0.415
ele | e_won_003 | wind resource in cluster 3 | GW | TWh | annual | no | e_won_003 | elc_won_003 | 30.2713 | 0.34978 | ele | e_wof_003 | wind offshore resource in cluster 3 | GW | TWh | annual | no | e_wof_003 | elc_wof_003 | 84.296 | 0.45002
ele | e_won_004 | wind resource in cluster 4 | GW | TWh | annual | no | e_won_004 | elc_won_004 | 22.6881 | 0.23782 | ele | e_wof_004 | wind offshore resource in cluster 4 | GW | TWh | annual | no | e_wof_004 | elc_wof_004 | 30.485 | 0.4415
ele | e_won_005 | wind resource in cluster 5 | GW | TWh | annual | no | e_won_005 | elc_won_005 | 29.1202 | 0.29268 | ele | e_wof_005 | wind offshore resource in cluster 5 | GW | TWh | annual | no | e_wof_005 | elc_wof_005 | 6.726 | 0.25441
ele | e_won_006 | wind resource in cluster 6 | GW | TWh | annual | no | e_won_006 | elc_won_006 | 10.8674 | 0.11037 | ele | e_wof_006 | wind offshore resource in cluster 6 | GW | TWh | annual | no | e_wof_006 | elc_wof_006 | 33.183 | 0.38892
ele | e_won_007 | wind resource in cluster 7 | GW | TWh | annual | no | e_won_007 | elc_won_007 | 32.1151 | 0.22433 | ele | e_wof_007 | wind offshore resource in cluster 7 | GW | TWh | annual | no | e_wof_007 | elc_wof_007 | 3.617 | 0.24168
ele | e_won_008 | wind resource in cluster 8 | GW | TWh | annual | no | e_won_008 | elc_won_008 | 9.0868 | 0.17693 | ele | e_wof_008 | wind offshore resource in cluster 8 | GW | TWh | annual | no | e_wof_008 | elc_wof_008 | 45.468 | 0.37157
ele | e_won_009 | wind resource in cluster 9 | GW | TWh | annual | no | e_won_009 | elc_won_009 | 18.0164 | 0.37709 | ele | e_wof_009 | wind offshore resource in cluster 9 | GW | TWh | annual | no | e_wof_009 | elc_wof_009 | 60.06 | 0.4396
ele | e_won_010 | wind resource in cluster 10 | GW | TWh | annual | no | e_won_010 | elc_won_010 | 0.7525 | 0.20583 | ele | e_wof_010 | wind offshore resource in cluster 10 | GW | TWh | annual | no | e_wof_010 | elc_wof_010 | 70.189 | 0.36475
ele | e_won_011 | wind resource in cluster 11 | GW | TWh | annual | no | e_won_011 | elc_won_011 | 18.3818 | 0.21708 | ele | e_wof_011 | wind offshore resource in cluster 11 | GW | TWh | annual | no | e_wof_011 | elc_wof_011 | 40.699 | 0.37792
ele | e_won_012 | wind resource in cluster 12 | GW | TWh | annual | no | e_won_012 | elc_won_012 | 4.5222 | 0.11806 | ele | e_wof_012 | wind offshore resource in cluster 12 | GW | TWh | annual | no | e_wof_012 | elc_wof_012 | 28.895 | 0.43886
ele | e_won_013 | wind resource in cluster 13 | GW | TWh | annual | no | e_won_013 | elc_won_013 | 8.2954 | 0.14251 | ele | e_wof_013 | wind offshore resource in cluster 13 | GW | TWh | annual | no | e_wof_013 | elc_wof_013 | 259.621 | 0.80104
ele | e_won_014 | wind resource in cluster 14 | GW | TWh | annual | no | e_won_014 | elc_won_014 | 1.2793 | 0.12083 | ele | e_wof_014 | wind offshore resource in cluster 14 | GW | TWh | annual | no | e_wof_014 | elc_wof_014 | 96.407 | 0.79274
ele | e_won_015 | wind resource in cluster 15 | GW | TWh | annual | no | e_won_015 | elc_won_015 | 1.6183 | 0.12604 | ele | e_wof_015 | wind offshore resource in cluster 15 | GW | TWh | annual | no | e_wof_015 | elc_wof_015 | 218.931 | 0.77232
[11 empty] | ele | e_wof_016 | wind offshore resource in cluster 16 | GW | TWh | annual | no | e_wof_016 | elc_wof_016 | 164.868 | 0.72651
[11 empty] | ele | e_wof_017 | wind offshore resource in cluster 17 | GW | TWh | annual | no | e_wof_017 | elc_wof_017 | 177.54 | 0.68804
[11 empty] | ele | e_wof_018 | wind offshore resource in cluster 18 | GW | TWh | annual | no | e_wof_018 | elc_wof_018 | 32.006 | 0.48965
[11 empty] | ele | e_wof_019 | wind offshore resource in cluster 19 | GW | TWh | annual | no | e_wof_019 | elc_wof_019 | 92.118 | 0.62861
[11 empty] | ele | e_wof_020 | wind offshore resource in cluster 20 | GW | TWh | annual | no | e_wof_020 | elc_wof_020 | 6.194 | 0.38157
[11 empty] | ele | e_wof_021 | wind offshore resource in cluster 21 | GW | TWh | annual | no | e_wof_021 | elc_wof_021 | 55.913 | 0.65599
[11 empty] | ele | e_wof_022 | wind offshore resource in cluster 22 | GW | TWh | annual | no | e_wof_022 | elc_wof_022 | 45.517 | 0.51873
[11 empty] | ele | e_wof_023 | wind offshore resource in cluster 23 | GW | TWh | annual | no | e_wof_023 | elc_wof_023 | 76.211 | 0.54682
[11 empty] | ele | e_wof_024 | wind offshore resource in cluster 24 | GW | TWh | annual | no | e_wof_024 | elc_wof_024 | 44.996 | 0.42188
[11 empty] | ele | e_wof_025 | wind offshore resource in cluster 25 | GW | TWh | annual | no | e_wof_025 | elc_wof_025 | 69.514 | 0.43128
[11 empty] | ele | e_wof_026 | wind offshore resource in cluster 26 | GW | TWh | annual | no | e_wof_026 | elc_wof_026 | 60.743 | 0.39077
[11 empty] | ele | e_wof_027 | wind offshore resource in cluster 27 | GW | TWh | annual | no | e_wof_027 | elc_wof_027 | 72.956 | 0.44425
[11 empty] | ele | e_wof_028 | wind offshore resource in cluster 28 | GW | TWh | annual | no | e_wof_028 | elc_wof_028 | 19.841 | 0.37559
[11 empty] | ele | e_wof_029 | wind offshore resource in cluster 29 | GW | TWh | annual | no | e_wof_029 | elc_wof_029 | 138.425 | 0.36673
[11 empty] | ele | e_wof_030 | wind offshore resource in cluster 30 | GW | TWh | annual | no | e_wof_030 | elc_wof_030 | 142.483 | 0.52317
[11 empty] | ele | e_wof_031 | wind offshore resource in cluster 31 | GW | TWh | annual | no | e_wof_031 | elc_wof_031 | 20.328 | 0.44681
[11 empty] | ele | e_wof_032 | wind offshore resource in cluster 32 | GW | TWh | annual | no | e_wof_032 | elc_wof_032 | 65.321 | 0.49651
[11 empty] | ele | e_wof_033 | wind offshore resource in cluster 33 | GW | TWh | annual | no | e_wof_033 | elc_wof_033 | 32.902 | 0.43396

## conventional
~fi_t | [6 empty] | ~fi_process
process | comm-in | comm-out | 2023 | 2030 | 2050 | attribute | set | process | description | capacity_unit | activity_unit | timeslicelevel | vintage
Bioenergy + CCUS | bioenergy | ELC | 0.3 | 0.3 | 0.3 | efficiency | ele | Bioenergy + CCUS |  | GW | TWh | daynite | yes
Bioenergy + CCUS | bioenergy | ELC | 0.5 | 0.5 | 0.5 | ncap_af | ele | Bioenergy - Large scale unit |  | GW | TWh | daynite | yes
Bioenergy + CCUS | bioenergy | ELC | 5850 | 5800 | 5150 | ncap_cost | ele | CCGT |  | GW | TWh | daynite | yes
Bioenergy + CCUS | bioenergy | ELC | 205 | 205 | 180 | ncap_fom | ele | CCGT + CCS |  | GW | TWh | daynite | yes
Bioenergy + CCUS | bioenergy | ELC | 3 | 3 | 3 | ncap_iled | ele | Coal + CCS |  | GW | TWh | daynite | yes
Bioenergy - Large scale unit | bioenergy | ELC | 0.35 | 0.35 | 0.35 | efficiency | ele | Gas turbine |  | GW | TWh | daynite | yes
Bioenergy - Large scale unit | bioenergy | ELC | 0.5 | 0.5 | 0.5 | ncap_af | ele | Hydropower - large-scale unit |  | GW | TWh | daynite | yes
Bioenergy - Large scale unit | bioenergy | ELC | 2500 | 2450 | 2400 | ncap_cost | ele | IGCC |  | GW | TWh | daynite | yes
Bioenergy - Large scale unit | bioenergy | ELC | 90 | 85 | 85 | ncap_fom | ele | IGCC + CCS |  | GW | TWh | daynite | yes
Bioenergy - Large scale unit | bioenergy | ELC | 3 | 3 | 3 | ncap_iled | ele | Nuclear large |  | GW | TWh | daynite | yes
CCGT | gas | ELC | 0.59 | 0.6 | 0.61 | efficiency | ele | Oxyfuel + CCS |  | GW | TWh | daynite | yes
CCGT | gas | ELC | 1000 | 1000 | 1000 | ncap_cost | ele | Solar photovoltaics - Large scale unit |  | GW | TWh | daynite | yes
CCGT | gas | ELC | 25 | 25 | 25 | ncap_fom | ele | Steam Coal - SUBCRITICAL |  | GW | TWh | daynite | yes
CCGT + CCS | gas | ELC | 0.51 | 0.52 | 0.54 | efficiency | ele | Steam Coal - SUPERCRITICAL |  | GW | TWh | daynite | yes
CCGT + CCS | gas | ELC | 3100 | 3100 | 2350 | ncap_cost | ele | Steam Coal - ULTRASUPERCRITICAL |  | GW | TWh | daynite | yes
CCGT + CCS | gas | ELC | 75 | 75 | 60 | ncap_fom | ele | Wind offshore |  | GW | TWh | daynite | yes
Coal + CCS | coal | ELC | 0.37 | 0.38 | 0.4 | efficiency | ele | Wind onshore |  | GW | TWh | daynite | yes
Coal + CCS | coal | ELC | 5600 | 5600 | 4300 | ncap_cost
Coal + CCS | coal | ELC | 170 | 170 | 130 | ncap_fom
Gas turbine | gas | ELC | 0.4 | 0.41 | 0.42 | efficiency
Gas turbine | gas | ELC | 500 | 500 | 500 | ncap_cost
Gas turbine | gas | ELC | 20 | 20 | 20 | ncap_fom
Hydropower - large-scale unit | hydro | ELC | 1 | 1 | 1 | efficiency
Hydropower - large-scale unit | hydro | ELC | 0.4 | 0.4 | 0.4 | ncap_af
Hydropower - large-scale unit | hydro | ELC | 2700 | 2700 | 2700 | ncap_cost
Hydropower - large-scale unit | hydro | ELC | 70 | 65 | 65 | ncap_fom
Hydropower - large-scale unit | hydro | ELC | 4 | 4 | 4 | ncap_iled
IGCC | gas | ELC | 0.45 | 0.47 | 0.5 | efficiency
IGCC | gas | ELC | 2600 | 2450 | 2400 | ncap_cost
IGCC | gas | ELC | 90 | 85 | 85 | ncap_fom
IGCC + CCS | coal | ELC | 0.36 | 0.38 | 0.43 | efficiency
IGCC + CCS | coal | ELC | 5950 | 5850 | 5100 | ncap_cost
IGCC + CCS | coal | ELC | 210 | 205 | 180 | ncap_fom
Nuclear large | nuclear | ELC | 0.33 | 0.33 | 0.33 | efficiency
Nuclear large | nuclear | ELC | 5000 | 4800 | 4500 | ncap_cost
Nuclear large | nuclear | ELC | 175 | 175 | 175 | ncap_fom
Oxyfuel + CCS | coal | ELC | 0.37 | 0.38 | 0.4 | efficiency
Oxyfuel + CCS | coal | ELC | 5800 | 5800 | 5150 | ncap_cost
Oxyfuel + CCS | coal | ELC | 175 | 175 | 155 | ncap_fom
Solar photovoltaics - Large scale unit | solar | ELC | 1 | 1 | 1 | efficiency
Solar photovoltaics - Large scale unit | solar | ELC | 0.2 | 0.22 | 0.23 | ncap_af
Solar photovoltaics - Large scale unit | solar | ELC | 1110 | 690 | 480 | ncap_cost
Solar photovoltaics - Large scale unit | solar | ELC | 16 | 16 | 16 | ncap_fom
Solar photovoltaics - Large scale unit | solar | ELC | 1.5 | 1.5 | 1.5 | ncap_iled
Steam Coal - SUBCRITICAL | coal | ELC | 0.39 | 0.39 | 0.39 | efficiency
Steam Coal - SUBCRITICAL | coal | ELC | 1800 | 1800 | 1800 | ncap_cost
Steam Coal - SUBCRITICAL | coal | ELC | 45 | 45 | 45 | ncap_fom
Steam Coal - SUPERCRITICAL | coal | ELC | 0.43 | 0.43 | 0.43 | efficiency
Steam Coal - SUPERCRITICAL | coal | ELC | 2100 | 2100 | 2100 | ncap_cost
Steam Coal - SUPERCRITICAL | coal | ELC | 65 | 65 | 65 | ncap_fom
Steam Coal - ULTRASUPERCRITICAL | coal | ELC | 0.46 | 0.47 | 0.48 | efficiency
Steam Coal - ULTRASUPERCRITICAL | coal | ELC | 2300 | 2300 | 2300 | ncap_cost
Steam Coal - ULTRASUPERCRITICAL | coal | ELC | 70 | 70 | 70 | ncap_fom
Wind offshore | unknown | ELC | 1 | 1 | 1 | efficiency
Wind offshore | unknown | ELC | 0.41 | 0.46 | 0.49 | ncap_af
Wind offshore | unknown | ELC | 4060 | 2760 | 1980 | ncap_cost
Wind offshore | unknown | ELC | 120 | 95 | 70 | ncap_fom
Wind offshore | unknown | ELC | 3 | 3 | 3 | ncap_iled
Wind onshore | unknown | ELC | 1 | 1 | 1 | efficiency
Wind onshore | unknown | ELC | 0.42 | 0.43 | 0.44 | ncap_af
Wind onshore | unknown | ELC | 1500 | 1430 | 1370 | ncap_cost
Wind onshore | unknown | ELC | 38 | 36 | 36 | ncap_fom
Wind onshore | unknown | ELC | 1.5 | 1.5 | 1.5 | ncap_iled