## ScenMap
C
[5 empty] | ar6_r10 | timeslice
~ScenMap |  |  |  | ~ScenG |  |  |  |  | ~Scenmap
Oname | Name | Desc | Ldesc | Scen | sg_ar6_r10 | sg_timeslice |  | priority | scen | case_no | timeslice | climate
vs~0001 | e 1.5 deg no OS.kAnn |  |  | e 1.5 deg no OS.kAnn | e 1.5 deg no OS | kAnn | Limit warming to 1.5°C (>50%) with no or limited overshoot | 5 | e 1.5 deg no OS.kAnn | 1 | ts_annual | C1 | ts_annual | kAnn | C1 | e 1.5 deg no OS
vs~0002 | d 1.5 deg OS.kAnn |  |  | d 1.5 deg OS.kAnn | d 1.5 deg OS | kAnn | Limit warming to 1.5°C (>67%) with high overshoot | 5 | d 1.5 deg OS.kAnn | 2 | ts_annual | C2 | ts_12t | k12 | C2 | d 1.5 deg OS
vs~0003 | c 2 deg (67%).kAnn |  |  | c 2 deg (67%).kAnn | c 2 deg (67%) | kAnn | Limit warming to 2°C (>67%) with higher action post-2030 | 5 | c 2 deg (67%).kAnn | 3 | ts_annual | C3 | ts_012 | j12 | C3 | c 2 deg (67%)
vs~0004 | b 2 deg (50%).kAnn |  |  | b 2 deg (50%).kAnn | b 2 deg (50%) | kAnn | Limit warming to 2°C (>50%) with immediate action | 5 | b 2 deg (50%).kAnn | 4 | ts_annual | C4 | ts_024 | i24 | C4 | b 2 deg (50%)
vs~0005 | a 3 deg.kAnn |  |  | a 3 deg.kAnn | a 3 deg | kAnn | Likely above 3°C warming with limited mitigation | 5 | a 3 deg.kAnn | 5 | ts_annual | C7 | ts_048 | h48 | C7 | a 3 deg
vs~0006 | e 1.5 deg no OS.k12 |  |  | e 1.5 deg no OS.k12 | e 1.5 deg no OS | k12 |  | 5 | e 1.5 deg no OS.k12 | 6 | ts_12t | C1 | ts_064 | g64
vs~0007 | d 1.5 deg OS.k12 |  |  | d 1.5 deg OS.k12 | d 1.5 deg OS | k12 |  | 5 | d 1.5 deg OS.k12 | 7 | ts_12t | C2 | ts_096P50 | f96p50
vs~0008 | c 2 deg (67%).k12 |  |  | c 2 deg (67%).k12 | c 2 deg (67%) | k12 |  | 5 | c 2 deg (67%).k12 | 8 | ts_12t | C3 | ts_096P10 | f96p10
vs~0009 | b 2 deg (50%).k12 |  |  | b 2 deg (50%).k12 | b 2 deg (50%) | k12 |  | 5 | b 2 deg (50%).k12 | 9 | ts_12t | C4 | ts_096P90 | f96p90
vs~0010 | a 3 deg.k12 |  |  | a 3 deg.k12 | a 3 deg | k12 |  | 5 | a 3 deg.k12 | 10 | ts_12t | C7 | s1p1v1_d | e3d
vs~0011 | e 1.5 deg no OS.j12 |  |  | e 1.5 deg no OS.j12 | e 1.5 deg no OS | j12 |  | 5 | e 1.5 deg no OS.j12 | 11 | ts_012 | C1 | s3p3v3_d | d9d
vs~0012 | d 1.5 deg OS.j12 |  |  | d 1.5 deg OS.j12 | d 1.5 deg OS | j12 |  | 5 | d 1.5 deg OS.j12 | 12 | ts_012 | C2 | s5p5v5_d | c15d
vs~0013 | c 2 deg (67%).j12 |  |  | c 2 deg (67%).j12 | c 2 deg (67%) | j12 |  | 5 | c 2 deg (67%).j12 | 13 | ts_012 | C3 | s2_w | b2w
vs~0014 | b 2 deg (50%).j12 |  |  | b 2 deg (50%).j12 | b 2 deg (50%) | j12 |  | 5 | b 2 deg (50%).j12 | 14 | ts_012 | C4 | s2_w_p2_d | a2w2d
vs~0015 | a 3 deg.j12 |  |  | a 3 deg.j12 | a 3 deg | j12 |  | 5 | a 3 deg.j12 | 15 | ts_012 | C7
vs~0016 | e 1.5 deg no OS.i24 |  |  | e 1.5 deg no OS.i24 | e 1.5 deg no OS | i24 |  | 5 | e 1.5 deg no OS.i24 | 16 | ts_024 | C1
vs~0017 | d 1.5 deg OS.i24 |  |  | d 1.5 deg OS.i24 | d 1.5 deg OS | i24 |  | 5 | d 1.5 deg OS.i24 | 17 | ts_024 | C2
vs~0018 | c 2 deg (67%).i24 |  |  | c 2 deg (67%).i24 | c 2 deg (67%) | i24 |  | 5 | c 2 deg (67%).i24 | 18 | ts_024 | C3
vs~0019 | b 2 deg (50%).i24 |  |  | b 2 deg (50%).i24 | b 2 deg (50%) | i24 |  | 5 | b 2 deg (50%).i24 | 19 | ts_024 | C4
vs~0020 | a 3 deg.i24 |  |  | a 3 deg.i24 | a 3 deg | i24 |  | 5 | a 3 deg.i24 | 20 | ts_024 | C7
vs~0021 | e 1.5 deg no OS.h48 |  |  | e 1.5 deg no OS.h48 | e 1.5 deg no OS | h48 |  | 5 | e 1.5 deg no OS.h48 | 21 | ts_048 | C1
vs~0022 | d 1.5 deg OS.h48 |  |  | d 1.5 deg OS.h48 | d 1.5 deg OS | h48 |  | 5 | d 1.5 deg OS.h48 | 22 | ts_048 | C2
vs~0023 | c 2 deg (67%).h48 |  |  | c 2 deg (67%).h48 | c 2 deg (67%) | h48 |  | 5 | c 2 deg (67%).h48 | 23 | ts_048 | C3
vs~0024 | b 2 deg (50%).h48 |  |  | b 2 deg (50%).h48 | b 2 deg (50%) | h48 |  | 5 | b 2 deg (50%).h48 | 24 | ts_048 | C4
vs~0025 | a 3 deg.h48 |  |  | a 3 deg.h48 | a 3 deg | h48 |  | 5 | a 3 deg.h48 | 25 | ts_048 | C7
vs~0026 | e 1.5 deg no OS.g64 |  |  | e 1.5 deg no OS.g64 | e 1.5 deg no OS | g64 |  | 5 | e 1.5 deg no OS.g64 | 26 | ts_064 | C1
vs~0027 | d 1.5 deg OS.g64 |  |  | d 1.5 deg OS.g64 | d 1.5 deg OS | g64 |  | 5 | d 1.5 deg OS.g64 | 27 | ts_064 | C2
vs~0028 | c 2 deg (67%).g64 |  |  | c 2 deg (67%).g64 | c 2 deg (67%) | g64 |  | 5 | c 2 deg (67%).g64 | 28 | ts_064 | C3
vs~0029 | b 2 deg (50%).g64 |  |  | b 2 deg (50%).g64 | b 2 deg (50%) | g64 |  | 5 | b 2 deg (50%).g64 | 29 | ts_064 | C4
vs~0030 | a 3 deg.g64 |  |  | a 3 deg.g64 | a 3 deg | g64 |  | 5 | a 3 deg.g64 | 30 | ts_064 | C7
vs~0031 | e 1.5 deg no OS.f96p50 |  |  | e 1.5 deg no OS.f96p50 | e 1.5 deg no OS | f96p50 |  | 5 | e 1.5 deg no OS.f97p50 | 31 | ts_096P50 | C1
vs~0032 | d 1.5 deg OS.f96p50 |  |  | d 1.5 deg OS.f96p50 | d 1.5 deg OS | f96p50 |  | 5 | d 1.5 deg OS.f97p50 | 32 | ts_096P50 | C2
vs~0033 | c 2 deg (67%).f96p50 |  |  | c 2 deg (67%).f96p50 | c 2 deg (67%) | f96p50 |  | 5 | c 2 deg (67%).f97p50 | 33 | ts_096P50 | C3
vs~0034 | b 2 deg (50%).f96p50 |  |  | b 2 deg (50%).f96p50 | b 2 deg (50%) | f96p50 |  | 5 | b 2 deg (50%).f97p50 | 34 | ts_096P50 | C4
vs~0035 | a 3 deg.f96p50 |  |  | a 3 deg.f96p50 | a 3 deg | f96p50 |  | 5 | a 3 deg.f97p50 | 35 | ts_096P50 | C7
vs~0036 | e 1.5 deg no OS.f96p10 |  |  | e 1.5 deg no OS.f96p10 | e 1.5 deg no OS | f96p10 |  | 5 | e 1.5 deg no OS.f96p10 | 36 | ts_096P10 | C1
vs~0037 | d 1.5 deg OS.f96p10 |  |  | d 1.5 deg OS.f96p10 | d 1.5 deg OS | f96p10 |  | 5 | d 1.5 deg OS.f96p10 | 37 | ts_096P10 | C2
vs~0038 | c 2 deg (67%).f96p10 |  |  | c 2 deg (67%).f96p10 | c 2 deg (67%) | f96p10 |  | 5 | c 2 deg (67%).f96p10 | 38 | ts_096P10 | C3
vs~0039 | b 2 deg (50%).f96p10 |  |  | b 2 deg (50%).f96p10 | b 2 deg (50%) | f96p10 |  | 5 | b 2 deg (50%).f96p10 | 39 | ts_096P10 | C4
vs~0040 | a 3 deg.f96p10 |  |  | a 3 deg.f96p10 | a 3 deg | f96p10 |  | 5 | a 3 deg.f96p10 | 40 | ts_096P10 | C7
vs~0041 | e 1.5 deg no OS.f96p90 |  |  | e 1.5 deg no OS.f96p90 | e 1.5 deg no OS | f96p90 |  | 5 | e 1.5 deg no OS.f96p90 | 41 | ts_096P90 | C1
vs~0042 | d 1.5 deg OS.f96p90 |  |  | d 1.5 deg OS.f96p90 | d 1.5 deg OS | f96p90 |  | 5 | d 1.5 deg OS.f96p90 | 42 | ts_096P90 | C2
vs~0043 | c 2 deg (67%).f96p90 |  |  | c 2 deg (67%).f96p90 | c 2 deg (67%) | f96p90 |  | 5 | c 2 deg (67%).f96p90 | 43 | ts_096P90 | C3
vs~0044 | b 2 deg (50%).f96p90 |  |  | b 2 deg (50%).f96p90 | b 2 deg (50%) | f96p90 |  | 5 | b 2 deg (50%).f96p90 | 44 | ts_096P90 | C4
vs~0045 | a 3 deg.f96p90 |  |  | a 3 deg.f96p90 | a 3 deg | f96p90 |  | 5 | a 3 deg.f96p90 | 45 | ts_096P90 | C7
vs~0046 | e 1.5 deg no OS.e3d |  |  | e 1.5 deg no OS.e3d | e 1.5 deg no OS | e3d |  | 5 | e 1.5 deg no OS.e3d | 46 | s1p1v1_d | C1
vs~0047 | d 1.5 deg OS.e3d |  |  | d 1.5 deg OS.e3d | d 1.5 deg OS | e3d |  | 5 | d 1.5 deg OS.e3d | 47 | s1p1v1_d | C2
vs~0048 | c 2 deg (67%).e3d |  |  | c 2 deg (67%).e3d | c 2 deg (67%) | e3d |  | 5 | c 2 deg (67%).e3d | 48 | s1p1v1_d | C3
vs~0049 | b 2 deg (50%).e3d |  |  | b 2 deg (50%).e3d | b 2 deg (50%) | e3d |  | 5 | b 2 deg (50%).e3d | 49 | s1p1v1_d | C4
vs~0050 | a 3 deg.e3d |  |  | a 3 deg.e3d | a 3 deg | e3d |  | 5 | a 3 deg.e3d | 50 | s1p1v1_d | C7
vs~0051 | e 1.5 deg no OS.d9d |  |  | e 1.5 deg no OS.d9d | e 1.5 deg no OS | d9d |  | 5 | e 1.5 deg no OS.d9d | 51 | s3p3v3_d | C1
vs~0052 | d 1.5 deg OS.d9d |  |  | d 1.5 deg OS.d9d | d 1.5 deg OS | d9d |  | 5 | d 1.5 deg OS.d9d | 52 | s3p3v3_d | C2
vs~0053 | c 2 deg (67%).d9d |  |  | c 2 deg (67%).d9d | c 2 deg (67%) | d9d |  | 5 | c 2 deg (67%).d9d | 53 | s3p3v3_d | C3
vs~0054 | b 2 deg (50%).d9d |  |  | b 2 deg (50%).d9d | b 2 deg (50%) | d9d |  | 5 | b 2 deg (50%).d9d | 54 | s3p3v3_d | C4
vs~0055 | a 3 deg.d9d |  |  | a 3 deg.d9d | a 3 deg | d9d |  | 5 | a 3 deg.d9d | 55 | s3p3v3_d | C7
vs~0056 | e 1.5 deg no OS.c15d |  |  | e 1.5 deg no OS.c15d | e 1.5 deg no OS | c15d |  | 5 | e 1.5 deg no OS.c15d | 56 | s5p5v5_d | C1
vs~0057 | d 1.5 deg OS.c15d |  |  | d 1.5 deg OS.c15d | d 1.5 deg OS | c15d |  | 5 | d 1.5 deg OS.c15d | 57 | s5p5v5_d | C2
vs~0058 | c 2 deg (67%).c15d |  |  | c 2 deg (67%).c15d | c 2 deg (67%) | c15d |  | 5 | c 2 deg (67%).c15d | 58 | s5p5v5_d | C3
vs~0059 | b 2 deg (50%).c15d |  |  | b 2 deg (50%).c15d | b 2 deg (50%) | c15d |  | 5 | b 2 deg (50%).c15d | 59 | s5p5v5_d | C4
vs~0060 | a 3 deg.c15d |  |  | a 3 deg.c15d | a 3 deg | c15d |  | 5 | a 3 deg.c15d | 60 | s5p5v5_d | C7
vs~0061 | e 1.5 deg no OS.b2w |  |  | e 1.5 deg no OS.b2w | e 1.5 deg no OS | b2w |  | 5 | e 1.5 deg no OS.b2w | 61 | s2_w | C1
vs~0062 | d 1.5 deg OS.b2w |  |  | d 1.5 deg OS.b2w | d 1.5 deg OS | b2w |  | 5 | d 1.5 deg OS.b2w | 62 | s2_w | C2
vs~0063 | c 2 deg (67%).b2w |  |  | c 2 deg (67%).b2w | c 2 deg (67%) | b2w |  | 5 | c 2 deg (67%).b2w | 63 | s2_w | C3
vs~0064 | b 2 deg (50%).b2w |  |  | b 2 deg (50%).b2w | b 2 deg (50%) | b2w |  | 5 | b 2 deg (50%).b2w | 64 | s2_w | C4
vs~0065 | a 3 deg.b2w |  |  | a 3 deg.b2w | a 3 deg | b2w |  | 5 | a 3 deg.b2w | 65 | s2_w | C7
vs~0066 | e 1.5 deg no OS.a2w2d |  |  | e 1.5 deg no OS.a2w2d | e 1.5 deg no OS | a2w2d |  | 5 | e 1.5 deg no OS.a2w2d | 66 | s2_w_p2_d | C1
vs~0067 | d 1.5 deg OS.a2w2d |  |  | d 1.5 deg OS.a2w2d | d 1.5 deg OS | a2w2d |  | 5 | d 1.5 deg OS.a2w2d | 67 | s2_w_p2_d | C2
vs~0068 | c 2 deg (67%).a2w2d |  |  | c 2 deg (67%).a2w2d | c 2 deg (67%) | a2w2d |  | 5 | c 2 deg (67%).a2w2d | 68 | s2_w_p2_d | C3
vs~0069 | b 2 deg (50%).a2w2d |  |  | b 2 deg (50%).a2w2d | b 2 deg (50%) | a2w2d |  | 5 | b 2 deg (50%).a2w2d | 69 | s2_w_p2_d | C4
vs~0070 | a 3 deg.a2w2d |  |  | a 3 deg.a2w2d | a 3 deg | a2w2d |  | 5 | a 3 deg.a2w2d | 70 | s2_w_p2_d | C7

## geolocation
~geolocation |  |  | ~geolocation
region | lat | lng | region | lat | lng
p_dem0 | 51.5059 | -0.20491 | GBR-e_dem0 | 51.5059 | -0.20491
p_dem3 | 53.0347 | -2.2712 | GBR-e_dem3 | 53.0347 | -2.2712
p_dem4 | 51.2493 | -2.9665 | GBR-e_dem4 | 51.2493 | -2.9665
p_dem2 | 55.752 | -4.1563 | GBR-e_dem2 | 55.752 | -4.1563
p_dem1 | 53.7731 | -1.3254 | GBR-e_dem1 | 53.7731 | -1.3254
p_gen0 | 51.4429 | -3.9558 | GBR-e_gen0 | 51.4429 | -3.9558
p_gen1 | 52.7177 | 1.1516 | GBR-e_gen1 | 52.7177 | 1.1516
p_gen2 | 57.5274 | -1.8206 | GBR-e_gen2 | 57.5274 | -1.8206
p_gen3 | 55.7452 | -4.7886 | GBR-e_gen3 | 55.7452 | -4.7886
p_gen4 | 53.4286 | -1.3199 | GBR-e_gen4 | 53.4286 | -1.3199
p_sol1 | 51.0815 | 0.18674 | GBR-e_sol1 | 51.0815 | 0.18674
p_sol2 | 51.307 | -0.98276 | GBR-e_sol2 | 51.307 | -0.98276
p_sol3 | 54.0693 | -1.2697 | GBR-e_sol3 | 54.0693 | -1.2697
p_sol4 | 52.8764 | -1.1718 | GBR-e_sol4 | 52.8764 | -1.1718
p_sol5 | 52.998 | -4.2164 | GBR-e_sol5 | 52.998 | -4.2164
p_sol6 | 50.7497 | -4.2164 | GBR-e_sol6 | 50.7497 | -4.2164
p_sol7 | 51.1488 | -2.8201 | GBR-e_sol7 | 51.1488 | -2.8201
p_sol8 | 53.3349 | -2.4745 | GBR-e_sol8 | 53.3349 | -2.4745
p_sol9 | 52.4417 | -3.2992 | GBR-e_sol9 | 52.4417 | -3.2992
p_sol10 | 54.845 | -2.9918 | GBR-e_sol10 | 54.845 | -2.9918
p_sol11 | 55.4654 | -2.5712 | GBR-e_sol11 | 55.4654 | -2.5712
p_sol12 | 57.3285 | -2.863 | GBR-e_sol12 | 57.3285 | -2.863
p_sol13 | 58.4678 | -3.4346 | GBR-e_sol13 | 58.4678 | -3.4346
p_sol14 | 58.0161 | -4.3386 | GBR-e_sol14 | 58.0161 | -4.3386
p_sol15 | 57.4946 | -6.3129 | GBR-e_sol15 | 57.4946 | -6.3129
p_sol16 | 57.4406 | -7.162 | GBR-e_sol16 | 57.4406 | -7.162
p_sol17 | 58.3075 | -6.3967 | GBR-e_sol17 | 58.3075 | -6.3967
p_sol18 | 54.4878 | -6.215 | GBR-e_sol18 | 54.4878 | -6.215
p_sol19 | 54.347 | -7.7106 | GBR-e_sol19 | 54.347 | -7.7106
p_sol20 | 55.696 | -5.6141 | GBR-e_sol20 | 55.696 | -5.6141
p_sol21 | 55.4187 | -4.369 | GBR-e_sol21 | 55.4187 | -4.369
p_won22 | 54.5042 | -2.3448 | GBR-e_won22 | 54.5042 | -2.3448
p_won23 | 53.4601 | -2.4733 | GBR-e_won23 | 53.4601 | -2.4733
p_won24 | 52.5567 | -3.3399 | GBR-e_won24 | 52.5567 | -3.3399
p_won25 | 53.3348 | -1.3733 | GBR-e_won25 | 53.3348 | -1.3733
p_won26 | 50.8736 | -0.13388 | GBR-e_won26 | 50.8736 | -0.13388
p_won27 | 51.3314 | -0.43995 | GBR-e_won27 | 51.3314 | -0.43995
p_won28 | 52.0987 | -4.2164 | GBR-e_won28 | 52.0987 | -4.2164
p_won29 | 50.6916 | -4.2687 | GBR-e_won29 | 50.6916 | -4.2687
p_won30 | 51.1994 | -3.5176 | GBR-e_won30 | 51.1994 | -3.5176
p_won31 | 58.3875 | -4.0595 | GBR-e_won31 | 58.3875 | -4.0595
p_won32 | 60.1926 | -1.4211 | GBR-e_won32 | 60.1926 | -1.4211
p_won33 | 58.1291 | -6.5145 | GBR-e_won33 | 58.1291 | -6.5145
p_won34 | 57.4946 | -6.3129 | GBR-e_won34 | 57.4946 | -6.3129
p_won35 | 54.4109 | -6.9622 | GBR-e_won35 | 54.4109 | -6.9622
p_won36 | 55.0376 | -6.0001 | GBR-e_won36 | 55.0376 | -6.0001
p_won37 | 57.7508 | -4.5139 | GBR-e_won37 | 57.7508 | -4.5139
p_won38 | 56.7839 | -4.5414 | GBR-e_won38 | 56.7839 | -4.5414
p_won39 | 57.4582 | -2.6669 | GBR-e_won39 | 57.4582 | -2.6669
p_won40 | 56.8898 | -3.298 | GBR-e_won40 | 56.8898 | -3.298
p_won41 | 55.3887 | -3.593 | GBR-e_won41 | 55.3887 | -3.593
p_won42 | 55.0084 | -1.4214 | GBR-e_won42 | 55.0084 | -1.4214
p_wof43 | 51.8236 | 2.0724 | GBR-e_wof43 | 51.8236 | 2.0724
p_wof44 | 50.2288 | -0.1339 | GBR-e_wof44 | 50.2288 | -0.1339
p_wof45 | 49.9565 | -2.5883 | GBR-e_wof45 | 49.9565 | -2.5883
p_wof46 | 52.3747 | -5.5885 | GBR-e_wof46 | 52.3747 | -5.5885
p_wof47 | 54.1312 | -5.2114 | GBR-e_wof47 | 54.1312 | -5.2114
p_wof48 | 50.722 | -5.2714 | GBR-e_wof48 | 50.722 | -5.2714
p_wof49 | 50.4254 | -7.2303 | GBR-e_wof49 | 50.4254 | -7.2303
p_wof50 | 49.0917 | -7.9538 | GBR-e_wof50 | 49.0917 | -7.9538
p_wof51 | 49.2921 | -5.5297 | GBR-e_wof51 | 49.2921 | -5.5297
p_wof52 | 56.5664 | -8.106 | GBR-e_wof52 | 56.5664 | -8.106
p_wof53 | 55.9403 | -6.4563 | GBR-e_wof53 | 55.9403 | -6.4563
p_wof54 | 58.1977 | -5.9104 | GBR-e_wof54 | 58.1977 | -5.9104
p_wof55 | 56.3391 | -2.4177 | GBR-e_wof55 | 56.3391 | -2.4177
p_wof56 | 56.5977 | -5.0824 | GBR-e_wof56 | 56.5977 | -5.0824
p_wof57 | 57.7079 | -3.2423 | GBR-e_wof57 | 57.7079 | -3.2423
p_wof58 | 59.0555 | -14.0472 | GBR-e_wof58 | 59.0555 | -14.0472
p_wof59 | 57.5469 | -13.9641 | GBR-e_wof59 | 57.5469 | -13.9641
p_wof60 | 57.7541 | -9.3469 | GBR-e_wof60 | 57.7541 | -9.3469
p_wof61 | 58.3448 | -7.7699 | GBR-e_wof61 | 58.3448 | -7.7699
p_wof62 | 59.7748 | -7.9601 | GBR-e_wof62 | 59.7748 | -7.9601
p_wof63 | 59.5384 | -5.5824 | GBR-e_wof63 | 59.5384 | -5.5824
p_wof64 | 60.0511 | -3.6785 | GBR-e_wof64 | 60.0511 | -3.6785
p_wof65 | 62.1274 | -3.1066 | GBR-e_wof65 | 62.1274 | -3.1066
p_wof66 | 60.6173 | -1.8149 | GBR-e_wof66 | 60.6173 | -1.8149
p_wof67 | 61.7623 | 0.40481 | GBR-e_wof67 | 61.7623 | 0.40481
p_wof68 | 60.1581 | 1.9119 | GBR-e_wof68 | 60.1581 | 1.9119
p_wof69 | 60.2456 | 0.29773 | GBR-e_wof69 | 60.2456 | 0.29773
p_wof70 | 54.6192 | 0.72619 | GBR-e_wof70 | 54.6192 | 0.72619
p_wof71 | 55.3409 | -0.96967 | GBR-e_wof71 | 55.3409 | -0.96967
p_wof72 | 56.0682 | 0.35202 | GBR-e_wof72 | 56.0682 | 0.35202
p_wof73 | 58.8013 | -2.252 | GBR-e_wof73 | 58.8013 | -2.252
p_wof74 | 57.1775 | -0.87158 | GBR-e_wof74 | 57.1775 | -0.87158
p_wof75 | 57.5803 | 1.2613 | GBR-e_wof75 | 57.5803 | 1.2613
p_wof76 | 58.6181 | 0.092134 | GBR-e_wof76 | 58.6181 | 0.092134
rez_spv_001 | 51.0815 | 0.18674 | GBR-elc_spv_001 | 51.0815 | 0.18674
rez_spv_002 | 51.307 | -0.98276 | GBR-elc_spv_002 | 51.307 | -0.98276
rez_spv_003 | 54.0693 | -1.2697 | GBR-elc_spv_003 | 54.0693 | -1.2697
rez_spv_004 | 52.8764 | -1.1718 | GBR-elc_spv_004 | 52.8764 | -1.1718
rez_spv_005 | 52.998 | -4.2164 | GBR-elc_spv_005 | 52.998 | -4.2164
rez_spv_006 | 50.7497 | -4.2164 | GBR-elc_spv_006 | 50.7497 | -4.2164
rez_spv_007 | 51.1488 | -2.8201 | GBR-elc_spv_007 | 51.1488 | -2.8201
rez_spv_008 | 53.3349 | -2.4745 | GBR-elc_spv_008 | 53.3349 | -2.4745
rez_spv_009 | 52.4417 | -3.2992 | GBR-elc_spv_009 | 52.4417 | -3.2992
rez_spv_010 | 54.845 | -2.9918 | GBR-elc_spv_010 | 54.845 | -2.9918
rez_spv_011 | 55.4654 | -2.5712 | GBR-elc_spv_011 | 55.4654 | -2.5712
rez_spv_012 | 57.3285 | -2.863 | GBR-elc_spv_012 | 57.3285 | -2.863
rez_spv_013 | 58.4678 | -3.4346 | GBR-elc_spv_013 | 58.4678 | -3.4346
rez_spv_014 | 58.0161 | -4.3386 | GBR-elc_spv_014 | 58.0161 | -4.3386
rez_spv_015 | 57.4946 | -6.3129 | GBR-elc_spv_015 | 57.4946 | -6.3129
rez_spv_016 | 57.4406 | -7.162 | GBR-elc_spv_016 | 57.4406 | -7.162
rez_spv_017 | 58.3075 | -6.3967 | GBR-elc_spv_017 | 58.3075 | -6.3967
rez_spv_018 | 54.4878 | -6.215 | GBR-elc_spv_018 | 54.4878 | -6.215
rez_spv_019 | 54.347 | -7.7106 | GBR-elc_spv_019 | 54.347 | -7.7106
rez_spv_020 | 55.696 | -5.6141 | GBR-elc_spv_020 | 55.696 | -5.6141
rez_spv_021 | 55.4187 | -4.369 | GBR-elc_spv_021 | 55.4187 | -4.369
rez_won_001 | 54.5042 | -2.3448 | GBR-elc_won_001 | 54.5042 | -2.3448
rez_won_002 | 53.4601 | -2.4733 | GBR-elc_won_002 | 53.4601 | -2.4733
rez_won_003 | 52.5567 | -3.3399 | GBR-elc_won_003 | 52.5567 | -3.3399
rez_won_004 | 53.3348 | -1.3733 | GBR-elc_won_004 | 53.3348 | -1.3733
rez_won_005 | 50.8736 | -0.13388 | GBR-elc_won_005 | 50.8736 | -0.13388
rez_won_006 | 51.3314 | -0.43995 | GBR-elc_won_006 | 51.3314 | -0.43995
rez_won_007 | 52.0987 | -4.2164 | GBR-elc_won_007 | 52.0987 | -4.2164
rez_won_008 | 50.6916 | -4.2687 | GBR-elc_won_008 | 50.6916 | -4.2687
rez_won_009 | 51.1994 | -3.5176 | GBR-elc_won_009 | 51.1994 | -3.5176
rez_won_010 | 58.3875 | -4.0595 | GBR-elc_won_010 | 58.3875 | -4.0595
rez_won_011 | 60.1926 | -1.4211 | GBR-elc_won_011 | 60.1926 | -1.4211
rez_won_012 | 58.1291 | -6.5145 | GBR-elc_won_012 | 58.1291 | -6.5145
rez_won_013 | 57.4946 | -6.3129 | GBR-elc_won_013 | 57.4946 | -6.3129
rez_won_014 | 54.4109 | -6.9622 | GBR-elc_won_014 | 54.4109 | -6.9622
rez_won_015 | 55.0376 | -6.0001 | GBR-elc_won_015 | 55.0376 | -6.0001
rez_won_016 | 57.7508 | -4.5139 | GBR-elc_won_016 | 57.7508 | -4.5139
rez_won_017 | 56.7839 | -4.5414 | GBR-elc_won_017 | 56.7839 | -4.5414
rez_won_018 | 57.4582 | -2.6669 | GBR-elc_won_018 | 57.4582 | -2.6669
rez_won_019 | 56.8898 | -3.298 | GBR-elc_won_019 | 56.8898 | -3.298
rez_won_020 | 55.3887 | -3.593 | GBR-elc_won_020 | 55.3887 | -3.593
rez_won_021 | 55.0084 | -1.4214 | GBR-elc_won_021 | 55.0084 | -1.4214
rez_wof_001 | 51.8236 | 2.0724 | GBR-elc_wof_001 | 51.8236 | 2.0724
rez_wof_002 | 50.2288 | -0.1339 | GBR-elc_wof_002 | 50.2288 | -0.1339
rez_wof_003 | 49.9565 | -2.5883 | GBR-elc_wof_003 | 49.9565 | -2.5883
rez_wof_004 | 52.3747 | -5.5885 | GBR-elc_wof_004 | 52.3747 | -5.5885
rez_wof_005 | 54.1312 | -5.2114 | GBR-elc_wof_005 | 54.1312 | -5.2114
rez_wof_006 | 50.722 | -5.2714 | GBR-elc_wof_006 | 50.722 | -5.2714
rez_wof_007 | 50.4254 | -7.2303 | GBR-elc_wof_007 | 50.4254 | -7.2303
rez_wof_008 | 49.0917 | -7.9538 | GBR-elc_wof_008 | 49.0917 | -7.9538
rez_wof_009 | 49.2921 | -5.5297 | GBR-elc_wof_009 | 49.2921 | -5.5297
rez_wof_010 | 56.5664 | -8.106 | GBR-elc_wof_010 | 56.5664 | -8.106
rez_wof_011 | 55.9403 | -6.4563 | GBR-elc_wof_011 | 55.9403 | -6.4563
rez_wof_012 | 58.1977 | -5.9104 | GBR-elc_wof_012 | 58.1977 | -5.9104
rez_wof_013 | 56.3391 | -2.4177 | GBR-elc_wof_013 | 56.3391 | -2.4177
rez_wof_014 | 56.5977 | -5.0824 | GBR-elc_wof_014 | 56.5977 | -5.0824
rez_wof_015 | 57.7079 | -3.2423 | GBR-elc_wof_015 | 57.7079 | -3.2423
rez_wof_016 | 59.0555 | -14.0472 | GBR-elc_wof_016 | 59.0555 | -14.0472
rez_wof_017 | 57.5469 | -13.9641 | GBR-elc_wof_017 | 57.5469 | -13.9641
rez_wof_018 | 57.7541 | -9.3469 | GBR-elc_wof_018 | 57.7541 | -9.3469
rez_wof_019 | 58.3448 | -7.7699 | GBR-elc_wof_019 | 58.3448 | -7.7699
rez_wof_020 | 59.7748 | -7.9601 | GBR-elc_wof_020 | 59.7748 | -7.9601
rez_wof_021 | 59.5384 | -5.5824 | GBR-elc_wof_021 | 59.5384 | -5.5824
rez_wof_022 | 60.0511 | -3.6785 | GBR-elc_wof_022 | 60.0511 | -3.6785
rez_wof_023 | 62.1274 | -3.1066 | GBR-elc_wof_023 | 62.1274 | -3.1066
rez_wof_024 | 60.6173 | -1.8149 | GBR-elc_wof_024 | 60.6173 | -1.8149
rez_wof_025 | 61.7623 | 0.40481 | GBR-elc_wof_025 | 61.7623 | 0.40481
rez_wof_026 | 60.1581 | 1.9119 | GBR-elc_wof_026 | 60.1581 | 1.9119
rez_wof_027 | 60.2456 | 0.29773 | GBR-elc_wof_027 | 60.2456 | 0.29773
rez_wof_028 | 54.6192 | 0.72619 | GBR-elc_wof_028 | 54.6192 | 0.72619
rez_wof_029 | 55.3409 | -0.96967 | GBR-elc_wof_029 | 55.3409 | -0.96967
rez_wof_030 | 56.0682 | 0.35202 | GBR-elc_wof_030 | 56.0682 | 0.35202
rez_wof_031 | 58.8013 | -2.252 | GBR-elc_wof_031 | 58.8013 | -2.252
rez_wof_032 | 57.1775 | -0.87158 | GBR-elc_wof_032 | 57.1775 | -0.87158
rez_wof_033 | 57.5803 | 1.2613 | GBR-elc_wof_033 | 57.5803 | 1.2613
rez_wof_034 | 58.6181 | 0.092134 | GBR-elc_wof_034 | 58.6181 | 0.092134

## process_map_geo
~process_map |  |  | ~process_map |  |  | ~commodity_map
dimension | description | pset_set | pset_set | dimension | description | dimension | name | description
grid_node | p_dem0 | p_dem0 | p_dem0 | admin_1 | London | region_com | e_dem0 | e_dem0
grid_node | p_dem3 | p_dem3 | p_dem3 | admin_1 | West Midlands (England) | region_com | e_dem3 | e_dem3
grid_node | p_dem4 | p_dem4 | p_dem4 | admin_1 | South West (England) | region_com | e_dem4 | e_dem4
grid_node | p_dem2 | p_dem2 | p_dem2 | admin_1 | Scotland | region_com | e_dem2 | e_dem2
grid_node | p_dem1 | p_dem1 | p_dem1 | admin_1 | Yorkshire and the Humber | region_com | e_dem1 | e_dem1
grid_node | p_gen0 | p_gen0 | p_gen0 | admin_1 | Unknown | region_com | e_gen0 | e_gen0
grid_node | p_gen1 | p_gen1 | p_gen1 | admin_1 | East of England | region_com | e_gen1 | e_gen1
grid_node | p_gen2 | p_gen2 | p_gen2 | admin_1 | Scotland | region_com | e_gen2 | e_gen2
grid_node | p_gen3 | p_gen3 | p_gen3 | admin_1 | Scotland | region_com | e_gen3 | e_gen3
grid_node | p_gen4 | p_gen4 | p_gen4 | admin_1 | Yorkshire and the Humber | region_com | e_gen4 | e_gen4
grid_node | p_sol1 | p_sol1 | p_sol1 | admin_1 | South East (England) | region_com | e_sol1 | e_sol1
grid_node | p_sol2 | p_sol2 | p_sol2 | admin_1 | South East (England) | region_com | e_sol2 | e_sol2
grid_node | p_sol3 | p_sol3 | p_sol3 | admin_1 | Yorkshire and the Humber | region_com | e_sol3 | e_sol3
grid_node | p_sol4 | p_sol4 | p_sol4 | admin_1 | East Midlands (England) | region_com | e_sol4 | e_sol4
grid_node | p_sol5 | p_sol5 | p_sol5 | admin_1 | Wales | region_com | e_sol5 | e_sol5
grid_node | p_sol6 | p_sol6 | p_sol6 | admin_1 | South West (England) | region_com | e_sol6 | e_sol6
grid_node | p_sol7 | p_sol7 | p_sol7 | admin_1 | South West (England) | region_com | e_sol7 | e_sol7
grid_node | p_sol8 | p_sol8 | p_sol8 | admin_1 | North West (England) | region_com | e_sol8 | e_sol8
grid_node | p_sol9 | p_sol9 | p_sol9 | admin_1 | Wales | region_com | e_sol9 | e_sol9
grid_node | p_sol10 | p_sol10 | p_sol10 | admin_1 | North West (England) | region_com | e_sol10 | e_sol10
grid_node | p_sol11 | p_sol11 | p_sol11 | admin_1 | Scotland | region_com | e_sol11 | e_sol11
grid_node | p_sol12 | p_sol12 | p_sol12 | admin_1 | Scotland | region_com | e_sol12 | e_sol12
grid_node | p_sol13 | p_sol13 | p_sol13 | admin_1 | Scotland | region_com | e_sol13 | e_sol13
grid_node | p_sol14 | p_sol14 | p_sol14 | admin_1 | Scotland | region_com | e_sol14 | e_sol14
grid_node | p_sol15 | p_sol15 | p_sol15 | admin_1 | Scotland | region_com | e_sol15 | e_sol15
grid_node | p_sol16 | p_sol16 | p_sol16 | admin_1 | Unknown | region_com | e_sol16 | e_sol16
grid_node | p_sol17 | p_sol17 | p_sol17 | admin_1 | Scotland | region_com | e_sol17 | e_sol17
grid_node | p_sol18 | p_sol18 | p_sol18 | admin_1 | Northern Ireland | region_com | e_sol18 | e_sol18
grid_node | p_sol19 | p_sol19 | p_sol19 | admin_1 | Northern Ireland | region_com | e_sol19 | e_sol19
grid_node | p_sol20 | p_sol20 | p_sol20 | admin_1 | Scotland | region_com | e_sol20 | e_sol20
grid_node | p_sol21 | p_sol21 | p_sol21 | admin_1 | Scotland | region_com | e_sol21 | e_sol21
grid_node | p_won22 | p_won22 | p_won22 | admin_1 | North West (England) | region_com | e_won22 | e_won22
grid_node | p_won23 | p_won23 | p_won23 | admin_1 | North West (England) | region_com | e_won23 | e_won23
grid_node | p_won24 | p_won24 | p_won24 | admin_1 | Wales | region_com | e_won24 | e_won24
grid_node | p_won25 | p_won25 | p_won25 | admin_1 | Yorkshire and the Humber | region_com | e_won25 | e_won25
grid_node | p_won26 | p_won26 | p_won26 | admin_1 | South East (England) | region_com | e_won26 | e_won26
grid_node | p_won27 | p_won27 | p_won27 | admin_1 | South East (England) | region_com | e_won27 | e_won27
grid_node | p_won28 | p_won28 | p_won28 | admin_1 | Wales | region_com | e_won28 | e_won28
grid_node | p_won29 | p_won29 | p_won29 | admin_1 | South West (England) | region_com | e_won29 | e_won29
grid_node | p_won30 | p_won30 | p_won30 | admin_1 | South West (England) | region_com | e_won30 | e_won30
grid_node | p_won31 | p_won31 | p_won31 | admin_1 | Scotland | region_com | e_won31 | e_won31
grid_node | p_won32 | p_won32 | p_won32 | admin_1 | Scotland | region_com | e_won32 | e_won32
grid_node | p_won33 | p_won33 | p_won33 | admin_1 | Scotland | region_com | e_won33 | e_won33
grid_node | p_won34 | p_won34 | p_won34 | admin_1 | Scotland | region_com | e_won34 | e_won34
grid_node | p_won35 | p_won35 | p_won35 | admin_1 | Northern Ireland | region_com | e_won35 | e_won35
grid_node | p_won36 | p_won36 | p_won36 | admin_1 | Northern Ireland | region_com | e_won36 | e_won36
grid_node | p_won37 | p_won37 | p_won37 | admin_1 | Scotland | region_com | e_won37 | e_won37
grid_node | p_won38 | p_won38 | p_won38 | admin_1 | Scotland | region_com | e_won38 | e_won38
grid_node | p_won39 | p_won39 | p_won39 | admin_1 | Scotland | region_com | e_won39 | e_won39
grid_node | p_won40 | p_won40 | p_won40 | admin_1 | Scotland | region_com | e_won40 | e_won40
grid_node | p_won41 | p_won41 | p_won41 | admin_1 | Scotland | region_com | e_won41 | e_won41
grid_node | p_won42 | p_won42 | p_won42 | admin_1 | North Tyneside | region_com | e_won42 | e_won42
grid_node | p_wof43 | p_wof43 | p_wof43 | admin_1 | Unknown | region_com | e_wof43 | e_wof43
grid_node | p_wof44 | p_wof44 | p_wof44 | admin_1 | Unknown | region_com | e_wof44 | e_wof44
grid_node | p_wof45 | p_wof45 | p_wof45 | admin_1 | Unknown | region_com | e_wof45 | e_wof45
grid_node | p_wof46 | p_wof46 | p_wof46 | admin_1 | Unknown | region_com | e_wof46 | e_wof46
grid_node | p_wof47 | p_wof47 | p_wof47 | admin_1 | Unknown | region_com | e_wof47 | e_wof47
grid_node | p_wof48 | p_wof48 | p_wof48 | admin_1 | Unknown | region_com | e_wof48 | e_wof48
grid_node | p_wof49 | p_wof49 | p_wof49 | admin_1 | Unknown | region_com | e_wof49 | e_wof49
grid_node | p_wof50 | p_wof50 | p_wof50 | admin_1 | Unknown | region_com | e_wof50 | e_wof50
grid_node | p_wof51 | p_wof51 | p_wof51 | admin_1 | Unknown | region_com | e_wof51 | e_wof51
grid_node | p_wof52 | p_wof52 | p_wof52 | admin_1 | Unknown | region_com | e_wof52 | e_wof52
grid_node | p_wof53 | p_wof53 | p_wof53 | admin_1 | Unknown | region_com | e_wof53 | e_wof53
grid_node | p_wof54 | p_wof54 | p_wof54 | admin_1 | Unknown | region_com | e_wof54 | e_wof54
grid_node | p_wof55 | p_wof55 | p_wof55 | admin_1 | Unknown | region_com | e_wof55 | e_wof55
grid_node | p_wof56 | p_wof56 | p_wof56 | admin_1 | Scotland | region_com | e_wof56 | e_wof56
grid_node | p_wof57 | p_wof57 | p_wof57 | admin_1 | Unknown | region_com | e_wof57 | e_wof57
grid_node | p_wof58 | p_wof58 | p_wof58 | admin_1 | Unknown | region_com | e_wof58 | e_wof58
grid_node | p_wof59 | p_wof59 | p_wof59 | admin_1 | Unknown | region_com | e_wof59 | e_wof59
grid_node | p_wof60 | p_wof60 | p_wof60 | admin_1 | Unknown | region_com | e_wof60 | e_wof60
grid_node | p_wof61 | p_wof61 | p_wof61 | admin_1 | Unknown | region_com | e_wof61 | e_wof61
grid_node | p_wof62 | p_wof62 | p_wof62 | admin_1 | Unknown | region_com | e_wof62 | e_wof62
grid_node | p_wof63 | p_wof63 | p_wof63 | admin_1 | Unknown | region_com | e_wof63 | e_wof63
grid_node | p_wof64 | p_wof64 | p_wof64 | admin_1 | Unknown | region_com | e_wof64 | e_wof64
grid_node | p_wof65 | p_wof65 | p_wof65 | admin_1 | Unknown | region_com | e_wof65 | e_wof65
grid_node | p_wof66 | p_wof66 | p_wof66 | admin_1 | Unknown | region_com | e_wof66 | e_wof66
grid_node | p_wof67 | p_wof67 | p_wof67 | admin_1 | Unknown | region_com | e_wof67 | e_wof67
grid_node | p_wof68 | p_wof68 | p_wof68 | admin_1 | Unknown | region_com | e_wof68 | e_wof68
grid_node | p_wof69 | p_wof69 | p_wof69 | admin_1 | Unknown | region_com | e_wof69 | e_wof69
grid_node | p_wof70 | p_wof70 | p_wof70 | admin_1 | Unknown | region_com | e_wof70 | e_wof70
grid_node | p_wof71 | p_wof71 | p_wof71 | admin_1 | Unknown | region_com | e_wof71 | e_wof71
grid_node | p_wof72 | p_wof72 | p_wof72 | admin_1 | Unknown | region_com | e_wof72 | e_wof72
grid_node | p_wof73 | p_wof73 | p_wof73 | admin_1 | Unknown | region_com | e_wof73 | e_wof73
grid_node | p_wof74 | p_wof74 | p_wof74 | admin_1 | Unknown | region_com | e_wof74 | e_wof74
grid_node | p_wof75 | p_wof75 | p_wof75 | admin_1 | Unknown | region_com | e_wof75 | e_wof75
grid_node | p_wof76 | p_wof76 | p_wof76 | admin_1 | Unknown | region_com | e_wof76 | e_wof76
grid_node | rez_spv_001 | rez_spv_001 | rez_spv_001 | admin_1 | South East (England) | region_com | elc_spv_001 | elc_spv_001
grid_node | rez_spv_002 | rez_spv_002 | rez_spv_002 | admin_1 | South East (England) | region_com | elc_spv_002 | elc_spv_002
grid_node | rez_spv_003 | rez_spv_003 | rez_spv_003 | admin_1 | Yorkshire and the Humber | region_com | elc_spv_003 | elc_spv_003
grid_node | rez_spv_004 | rez_spv_004 | rez_spv_004 | admin_1 | East Midlands (England) | region_com | elc_spv_004 | elc_spv_004
grid_node | rez_spv_005 | rez_spv_005 | rez_spv_005 | admin_1 | Wales | region_com | elc_spv_005 | elc_spv_005
grid_node | rez_spv_006 | rez_spv_006 | rez_spv_006 | admin_1 | South West (England) | region_com | elc_spv_006 | elc_spv_006
grid_node | rez_spv_007 | rez_spv_007 | rez_spv_007 | admin_1 | South West (England) | region_com | elc_spv_007 | elc_spv_007
grid_node | rez_spv_008 | rez_spv_008 | rez_spv_008 | admin_1 | North West (England) | region_com | elc_spv_008 | elc_spv_008
grid_node | rez_spv_009 | rez_spv_009 | rez_spv_009 | admin_1 | Wales | region_com | elc_spv_009 | elc_spv_009
grid_node | rez_spv_010 | rez_spv_010 | rez_spv_010 | admin_1 | North West (England) | region_com | elc_spv_010 | elc_spv_010
grid_node | rez_spv_011 | rez_spv_011 | rez_spv_011 | admin_1 | Scotland | region_com | elc_spv_011 | elc_spv_011
grid_node | rez_spv_012 | rez_spv_012 | rez_spv_012 | admin_1 | Scotland | region_com | elc_spv_012 | elc_spv_012
grid_node | rez_spv_013 | rez_spv_013 | rez_spv_013 | admin_1 | Scotland | region_com | elc_spv_013 | elc_spv_013
grid_node | rez_spv_014 | rez_spv_014 | rez_spv_014 | admin_1 | Scotland | region_com | elc_spv_014 | elc_spv_014
grid_node | rez_spv_015 | rez_spv_015 | rez_spv_015 | admin_1 | Scotland | region_com | elc_spv_015 | elc_spv_015
grid_node | rez_spv_016 | rez_spv_016 | rez_spv_016 | admin_1 | Unknown | region_com | elc_spv_016 | elc_spv_016
grid_node | rez_spv_017 | rez_spv_017 | rez_spv_017 | admin_1 | Scotland | region_com | elc_spv_017 | elc_spv_017
grid_node | rez_spv_018 | rez_spv_018 | rez_spv_018 | admin_1 | Northern Ireland | region_com | elc_spv_018 | elc_spv_018
grid_node | rez_spv_019 | rez_spv_019 | rez_spv_019 | admin_1 | Northern Ireland | region_com | elc_spv_019 | elc_spv_019
grid_node | rez_spv_020 | rez_spv_020 | rez_spv_020 | admin_1 | Scotland | region_com | elc_spv_020 | elc_spv_020
grid_node | rez_spv_021 | rez_spv_021 | rez_spv_021 | admin_1 | Scotland | region_com | elc_spv_021 | elc_spv_021
grid_node | rez_won_001 | rez_won_001 | rez_won_001 | admin_1 | North West (England) | region_com | elc_won_001 | elc_won_001
grid_node | rez_won_002 | rez_won_002 | rez_won_002 | admin_1 | North West (England) | region_com | elc_won_002 | elc_won_002
grid_node | rez_won_003 | rez_won_003 | rez_won_003 | admin_1 | Wales | region_com | elc_won_003 | elc_won_003
grid_node | rez_won_004 | rez_won_004 | rez_won_004 | admin_1 | Yorkshire and the Humber | region_com | elc_won_004 | elc_won_004
grid_node | rez_won_005 | rez_won_005 | rez_won_005 | admin_1 | South East (England) | region_com | elc_won_005 | elc_won_005
grid_node | rez_won_006 | rez_won_006 | rez_won_006 | admin_1 | South East (England) | region_com | elc_won_006 | elc_won_006
grid_node | rez_won_007 | rez_won_007 | rez_won_007 | admin_1 | Wales | region_com | elc_won_007 | elc_won_007
grid_node | rez_won_008 | rez_won_008 | rez_won_008 | admin_1 | South West (England) | region_com | elc_won_008 | elc_won_008
grid_node | rez_won_009 | rez_won_009 | rez_won_009 | admin_1 | South West (England) | region_com | elc_won_009 | elc_won_009
grid_node | rez_won_010 | rez_won_010 | rez_won_010 | admin_1 | Scotland | region_com | elc_won_010 | elc_won_010
grid_node | rez_won_011 | rez_won_011 | rez_won_011 | admin_1 | Scotland | region_com | elc_won_011 | elc_won_011
grid_node | rez_won_012 | rez_won_012 | rez_won_012 | admin_1 | Scotland | region_com | elc_won_012 | elc_won_012
grid_node | rez_won_013 | rez_won_013 | rez_won_013 | admin_1 | Scotland | region_com | elc_won_013 | elc_won_013
grid_node | rez_won_014 | rez_won_014 | rez_won_014 | admin_1 | Northern Ireland | region_com | elc_won_014 | elc_won_014
grid_node | rez_won_015 | rez_won_015 | rez_won_015 | admin_1 | Northern Ireland | region_com | elc_won_015 | elc_won_015
grid_node | rez_won_016 | rez_won_016 | rez_won_016 | admin_1 | Scotland | region_com | elc_won_016 | elc_won_016
grid_node | rez_won_017 | rez_won_017 | rez_won_017 | admin_1 | Scotland | region_com | elc_won_017 | elc_won_017
grid_node | rez_won_018 | rez_won_018 | rez_won_018 | admin_1 | Scotland | region_com | elc_won_018 | elc_won_018
grid_node | rez_won_019 | rez_won_019 | rez_won_019 | admin_1 | Scotland | region_com | elc_won_019 | elc_won_019
grid_node | rez_won_020 | rez_won_020 | rez_won_020 | admin_1 | Scotland | region_com | elc_won_020 | elc_won_020
grid_node | rez_won_021 | rez_won_021 | rez_won_021 | admin_1 | North Tyneside | region_com | elc_won_021 | elc_won_021
grid_node | rez_wof_001 | rez_wof_001 | rez_wof_001 | admin_1 | Unknown | region_com | elc_wof_001 | elc_wof_001
grid_node | rez_wof_002 | rez_wof_002 | rez_wof_002 | admin_1 | Unknown | region_com | elc_wof_002 | elc_wof_002
grid_node | rez_wof_003 | rez_wof_003 | rez_wof_003 | admin_1 | Unknown | region_com | elc_wof_003 | elc_wof_003
grid_node | rez_wof_004 | rez_wof_004 | rez_wof_004 | admin_1 | Unknown | region_com | elc_wof_004 | elc_wof_004
grid_node | rez_wof_005 | rez_wof_005 | rez_wof_005 | admin_1 | Unknown | region_com | elc_wof_005 | elc_wof_005
grid_node | rez_wof_006 | rez_wof_006 | rez_wof_006 | admin_1 | Unknown | region_com | elc_wof_006 | elc_wof_006
grid_node | rez_wof_007 | rez_wof_007 | rez_wof_007 | admin_1 | Unknown | region_com | elc_wof_007 | elc_wof_007
grid_node | rez_wof_008 | rez_wof_008 | rez_wof_008 | admin_1 | Unknown | region_com | elc_wof_008 | elc_wof_008
grid_node | rez_wof_009 | rez_wof_009 | rez_wof_009 | admin_1 | Unknown | region_com | elc_wof_009 | elc_wof_009
grid_node | rez_wof_010 | rez_wof_010 | rez_wof_010 | admin_1 | Unknown | region_com | elc_wof_010 | elc_wof_010
grid_node | rez_wof_011 | rez_wof_011 | rez_wof_011 | admin_1 | Unknown | region_com | elc_wof_011 | elc_wof_011
grid_node | rez_wof_012 | rez_wof_012 | rez_wof_012 | admin_1 | Unknown | region_com | elc_wof_012 | elc_wof_012
grid_node | rez_wof_013 | rez_wof_013 | rez_wof_013 | admin_1 | Unknown | region_com | elc_wof_013 | elc_wof_013
grid_node | rez_wof_014 | rez_wof_014 | rez_wof_014 | admin_1 | Scotland | region_com | elc_wof_014 | elc_wof_014
grid_node | rez_wof_015 | rez_wof_015 | rez_wof_015 | admin_1 | Unknown | region_com | elc_wof_015 | elc_wof_015
grid_node | rez_wof_016 | rez_wof_016 | rez_wof_016 | admin_1 | Unknown | region_com | elc_wof_016 | elc_wof_016
grid_node | rez_wof_017 | rez_wof_017 | rez_wof_017 | admin_1 | Unknown | region_com | elc_wof_017 | elc_wof_017
grid_node | rez_wof_018 | rez_wof_018 | rez_wof_018 | admin_1 | Unknown | region_com | elc_wof_018 | elc_wof_018
grid_node | rez_wof_019 | rez_wof_019 | rez_wof_019 | admin_1 | Unknown | region_com | elc_wof_019 | elc_wof_019
grid_node | rez_wof_020 | rez_wof_020 | rez_wof_020 | admin_1 | Unknown | region_com | elc_wof_020 | elc_wof_020
grid_node | rez_wof_021 | rez_wof_021 | rez_wof_021 | admin_1 | Unknown | region_com | elc_wof_021 | elc_wof_021
grid_node | rez_wof_022 | rez_wof_022 | rez_wof_022 | admin_1 | Unknown | region_com | elc_wof_022 | elc_wof_022
grid_node | rez_wof_023 | rez_wof_023 | rez_wof_023 | admin_1 | Unknown | region_com | elc_wof_023 | elc_wof_023
grid_node | rez_wof_024 | rez_wof_024 | rez_wof_024 | admin_1 | Unknown | region_com | elc_wof_024 | elc_wof_024
grid_node | rez_wof_025 | rez_wof_025 | rez_wof_025 | admin_1 | Unknown | region_com | elc_wof_025 | elc_wof_025
grid_node | rez_wof_026 | rez_wof_026 | rez_wof_026 | admin_1 | Unknown | region_com | elc_wof_026 | elc_wof_026
grid_node | rez_wof_027 | rez_wof_027 | rez_wof_027 | admin_1 | Unknown | region_com | elc_wof_027 | elc_wof_027
grid_node | rez_wof_028 | rez_wof_028 | rez_wof_028 | admin_1 | Unknown | region_com | elc_wof_028 | elc_wof_028
grid_node | rez_wof_029 | rez_wof_029 | rez_wof_029 | admin_1 | Unknown | region_com | elc_wof_029 | elc_wof_029
grid_node | rez_wof_030 | rez_wof_030 | rez_wof_030 | admin_1 | Unknown | region_com | elc_wof_030 | elc_wof_030
grid_node | rez_wof_031 | rez_wof_031 | rez_wof_031 | admin_1 | Unknown | region_com | elc_wof_031 | elc_wof_031
grid_node | rez_wof_032 | rez_wof_032 | rez_wof_032 | admin_1 | Unknown | region_com | elc_wof_032 | elc_wof_032
grid_node | rez_wof_033 | rez_wof_033 | rez_wof_033 | admin_1 | Unknown | region_com | elc_wof_033 | elc_wof_033
grid_node | rez_wof_034 | rez_wof_034 | rez_wof_034 | admin_1 | Unknown | region_com | elc_wof_034 | elc_wof_034

## TS_Defs
~TS_Defs
Attribute | WAttribute | PSET_Set | PSET_PN | PSET_PD | PSET_CI | PSET_CO | CSET_Set | CSET_CN | CSET_CD | Unit | TS | UC_N | Name | Desc | Ldesc | show_me | discard
VAR_CAP |  | ELE,STG,IRE | -ElcAgg*,-*EV*,-g[_]* | [6 empty] | GW |  |  | Elec Capacity
VAR_NCAP |  | ELE,STG,IRE | -ElcAgg*,-*EV*,-g[_]* | [6 empty] | GW |  |  | Elec New Capacity |  |  |  |  | group_by
VAR_FOUT |  | ELE,IRE | -ElcAgg*,-*EV*,-g[_]* |  |  |  |  | ELC,ELC_???[_]???*,e[_]* |  | TWh |  |  | Elec Production |  |  |  |  | p | process
VAR_POUT |  | ELE,STG,IRE,-Grid |  |  |  |  | NRG | -elc_roadtransport |  | TWh2GW |  |  | Power |  |  | t
VAR_FOUT | [7 empty] | CO2 |  | kt |  |  | CO2_emission
VAR_FOUT | [7 empty] | CO2Captured |  | ktneg |  |  | CO2_captured
Cost_Inv |  | ELE,STG,IRE | -ElcAgg*,-*EV* | [6 empty] | m$2020 |  |  | Cost_Investment
Cost_Dec |  | ELE,STG,IRE | -ElcAgg*,-*EV* | [6 empty] | m$2020 |  |  | Cost_Investment
Cost_Act |  | ELE,STG,IRE | -ElcAgg*,-*EV* | [6 empty] | m$2020 |  |  | Cost_Variable
Cost_Flo |  | ELE,STG,IRE | -ElcAgg*,-*EV* | [6 empty] | m$2020 |  |  | Cost_Variable
Cost_Fom |  | ELE,STG,IRE | -ElcAgg*,-*EV* | [6 empty] | m$2020 |  |  | Cost_Fixed
Val_Flo |  | ELE | [5 empty] | coal,gas,oil,bioenergy |  | m$2020 |  |  | Cost_Fuel
EQ_COMBALM | VAR_COMPRD | [5 empty] | NRG |  |  | $/MWh |  |  | Price_NRG |  | Prices of all NRG - native TS | ct
EQ_COMBALM | VAR_COMPRD | [6 empty] | co2net |  | 000$/t |  |  | Price_CO2
User_conFXM | [9 empty] | m$/UCU |  |  | UC_shadowprice |  | shadow prices of all Ucs | u
VAR_NCAPR | VAR_NCAP | [8 empty] | $/MWh |  |  | LCOE |  |  | p
Reg_wobj | [9 empty] | m$2020 |  |  | SysCost_NPV |  |  | u
Reg_ACost | [9 empty] | m$2020 |  |  | SysCost_Annual |  |  | u
VAR_CAP |  | IRE | g[_]* | [6 empty] | GW |  |  | Grid Capacity
VAR_NCAP |  | IRE | g[_]* | [6 empty] | GW |  |  | Grid New Capacity
VAR_FIN |  |  | e_dem*,ev_bat*,H2Prd* |  |  |  |  | e* |  | TWh |  |  | Demand
VAR_FIN | [7 empty] | ELC_???[_]???*,e[_]* |  | TWh |  |  | ~tradeflow_exp |  | internal variable to enable grid flows visualization | p,c
VAR_FOUT | [7 empty] | ELC_???[_]???*,e[_]* |  | TWh |  |  | ~tradeflow_imp |  | internal variable to enable grid flows visualization | p,c
VAR_CAP |  |  |  |  | e[_]* | e[_]* |  |  |  | GW |  |  | ~tradeflow_cap |  | internal variable to enable grid capacity visualization | p
VAR_NCAP |  |  |  |  | e[_]* | e[_]* |  |  |  | GW |  |  | ~tradeflow_ncap |  | internal variable to enable grid new capacity visualization | p

## TS_ratios
~TS_Ratios
var_num | var_den | Name | Unit | show_me | ignore | include_null | include_dim | Ldesc
Elec Production | Elec Capacity | Capacity_factor | Twh/GW | p |  | y | p
Note on I2: Amit Kanudia: 18-04-2022 default is Yes

## Sankey
DeACT TS_Defs: Snk_attr=SANKEY Grid Flows
Attribute | PSET_Set | PSET_PN | PSET_PD | PSET_CI | PSET_CO | CSET_Set | CSET_CN | CSET_CD | Unit | TS | UC_N | Name | Desc | Ldesc | show_me | ignore | T_neg_andor | downscale_option
VAR_FOUT | CCGT,Int Comb,Gas_Oil Steam,OCGT (Peaker),Subcritical Coal,Supercritical Coal,IGCC,Bio Power,Solar Util,Wind onshore,Wind offshore,Geothermal P,Hydro Dam,Hydro RoR,Nuclear P,Nuclear SMR,Hydro pumped stg,Util Batt Stg,EV Batt,Demand,Transformers Dn,Transformers Up,Grid-220V,Grid-400V,Grid-380V,Grid-225V,Grid-330V,Grid-275V,Grid-420V,Grid-300V,Grid-500V,Grid-750V,Grid-450V,Grid-515V,Grid-525V,Grid-320V,Grid-150V,Grid-270V,Grid-350V,Grid-250V,Grid-200V,Grid-236V,Grid-600V,Aggregators,DUMMY_IMP |  |  |  |  | Elec-220V,Elec-400V,Elec-380V,Elec-225V,Elec-330V,Elec-275V,Elec-420V,Elec-300V,Elec-500V,Elec-750V,Elec-450V,Elec-515V,Elec-525V,Elec-320V,Elec-150V,Elec-270V,Elec-350V,Elec-250V,Elec-200V,Elec-236V,Elec-600V,Solar elec,Wind elec,hydrogen,ELC,buildings,industry,transport,EVs,fossil,renewable,bioenergy,nuclear |  |  | TWh |  |  | <cset>_Src_<pset> | [5 empty] | -1
VAR_FIN | CCGT,Int Comb,Gas_Oil Steam,OCGT (Peaker),Subcritical Coal,Supercritical Coal,IGCC,Bio Power,Solar Util,Wind onshore,Wind offshore,Geothermal P,Hydro Dam,Hydro RoR,Nuclear P,Nuclear SMR,Hydro pumped stg,Util Batt Stg,EV Batt,Demand,Transformers Dn,Transformers Up,Grid-220V,Grid-400V,Grid-380V,Grid-225V,Grid-330V,Grid-275V,Grid-420V,Grid-300V,Grid-500V,Grid-750V,Grid-450V,Grid-515V,Grid-525V,Grid-320V,Grid-150V,Grid-270V,Grid-350V,Grid-250V,Grid-200V,Grid-236V,Grid-600V,Aggregators,DUMMY_IMP |  |  |  |  | Elec-220V,Elec-400V,Elec-380V,Elec-225V,Elec-330V,Elec-275V,Elec-420V,Elec-300V,Elec-500V,Elec-750V,Elec-450V,Elec-515V,Elec-525V,Elec-320V,Elec-150V,Elec-270V,Elec-350V,Elec-250V,Elec-200V,Elec-236V,Elec-600V,Solar elec,Wind elec,hydrogen,ELC,buildings,industry,transport,EVs,fossil,renewable,bioenergy,nuclear |  |  | TWh |  |  | <cset>_Snk_<pset> | [5 empty] | -1
~TS_Defs: Snk_attr=SANKEY whole system
Attribute | PSET_Set | PSET_PN | PSET_PD | PSET_CI | PSET_CO | CSET_Set | CSET_CN | CSET_CD | Unit | TS | UC_N | Name | Desc | Ldesc | show_me | ignore | T_neg_andor | downscale_option
* | Fuels
VAR_FOUT |  |  |  |  | bioenergy,coal,gas,geothermal,hydro,hydrogen,nuclear,oil,solar,windon,windoff |  | bioenergy,coal,gas,geothermal,hydro,hydrogen,nuclear,oil,solar,windon,windoff |  | TWh |  |  | <gen_cname>_src_<gen_pname> | [5 empty] | -1
VAR_FIN | CCGT,Int Comb,Gas_Oil Steam,OCGT (Peaker),Subcritical Coal,Supercritical Coal,IGCC,Bio Power,Solar Util,Wind onshore,Wind offshore,Geothermal P,Hydro Dam,Hydro RoR,Nuclear P,Nuclear SMR,Hydro pumped stg,Util Batt Stg,EV Batt,Demand,Transformers Dn,Transformers Up,Grid-220V,Grid-400V,Grid-380V,Grid-225V,Grid-330V,Grid-275V,Grid-420V,Grid-300V,Grid-500V,Grid-750V,Grid-450V,Grid-515V,Grid-525V,Grid-320V,Grid-150V,Grid-270V,Grid-350V,Grid-250V,Grid-200V,Grid-236V,Grid-600V,Aggregators,DUMMY_IMP | [5 empty] | bioenergy,coal,gas,geothermal,hydro,hydrogen,nuclear,oil,solar,windon,windoff |  | TWh |  |  | <gen_cname>_snk_<pset> | [5 empty] | -1
* | Electricity
VAR_FOUT | CCGT,Int Comb,Gas_Oil Steam,OCGT (Peaker),Subcritical Coal,Supercritical Coal,IGCC,Bio Power,Solar Util,Wind onshore,Wind offshore,Geothermal P,Hydro Dam,Hydro RoR,Nuclear P,Nuclear SMR,Hydro pumped stg,Util Batt Stg,EV Batt,Demand,Transformers Dn,Transformers Up,Grid-220V,Grid-400V,Grid-380V,Grid-225V,Grid-330V,Grid-275V,Grid-420V,Grid-300V,Grid-500V,Grid-750V,Grid-450V,Grid-515V,Grid-525V,Grid-320V,Grid-150V,Grid-270V,Grid-350V,Grid-250V,Grid-200V,Grid-236V,Grid-600V,Aggregators,DUMMY_IMP |  |  |  |  | Elec-220V,Elec-400V,Elec-380V,Elec-225V,Elec-330V,Elec-275V,Elec-420V,Elec-300V,Elec-500V,Elec-750V,Elec-450V,Elec-515V,Elec-525V,Elec-320V,Elec-150V,Elec-270V,Elec-350V,Elec-250V,Elec-200V,Elec-236V,Elec-600V,Solar elec,Wind elec,hydrogen,ELC,buildings,industry,transport,EVs |  |  | TWh |  |  | <cset>_src_<pset> | [5 empty] | -1
VAR_FIN | CCGT,Int Comb,Gas_Oil Steam,OCGT (Peaker),Subcritical Coal,Supercritical Coal,IGCC,Bio Power,Solar Util,Wind onshore,Wind offshore,Geothermal P,Hydro Dam,Hydro RoR,Nuclear P,Nuclear SMR,Hydro pumped stg,Util Batt Stg,EV Batt,Demand,Transformers Dn,Transformers Up,Grid-220V,Grid-400V,Grid-380V,Grid-225V,Grid-330V,Grid-275V,Grid-420V,Grid-300V,Grid-500V,Grid-750V,Grid-450V,Grid-515V,Grid-525V,Grid-320V,Grid-150V,Grid-270V,Grid-350V,Grid-250V,Grid-200V,Grid-236V,Grid-600V,Aggregators,DUMMY_IMP |  |  |  |  | Elec-220V,Elec-400V,Elec-380V,Elec-225V,Elec-330V,Elec-275V,Elec-420V,Elec-300V,Elec-500V,Elec-750V,Elec-450V,Elec-515V,Elec-525V,Elec-320V,Elec-150V,Elec-270V,Elec-350V,Elec-250V,Elec-200V,Elec-236V,Elec-600V,Solar elec,Wind elec,hydrogen,ELC,buildings,industry,transport,EVs |  |  | TWh |  |  | <cset>_snk_<pset> | [5 empty] | -1
* | Hydrogen
VAR_FOUT |  |  |  |  | hydrogen |  | hydrogen |  | TWh |  |  | <gen_cname>_src_<gen_pname> | [5 empty] | -1
VAR_FIN |  |  |  |  | hydrogen | Elec-220V,Elec-400V,Elec-380V,Elec-225V,Elec-330V,Elec-275V,Elec-420V,Elec-300V,Elec-500V,Elec-750V,Elec-450V,Elec-515V,Elec-525V,Elec-320V,Elec-150V,Elec-270V,Elec-350V,Elec-250V,Elec-200V,Elec-236V,Elec-600V,Solar elec,Wind elec,hydrogen,ELC,buildings,industry,transport,EVs,fossil,renewable,bioenergy,nuclear |  |  | TWh |  |  | <cset>_snk_<gen_pname> | [5 empty] | -1
VAR_FIN |  |  |  | hydrogen |  |  | hydrogen |  | TWh |  |  | <gen_cname>_snk_<gen_pname> | [5 empty] | -1

## PSet_MAP
~Pset_Map
Pset | Desc | Ldesc
CCGT | CCGT
Int Comb | Int Comb
Gas_Oil Steam | Gas_Oil Steam
OCGT (Peaker) | OCGT (Peaker)
Subcritical Coal | Subcritical Coal
Supercritical Coal | Supercritical Coal
IGCC | IGCC
Bio Power | Bio Power
Solar Util | Solar Util
Wind onshore | Onshore Wind
Wind offshore | Offshore Wind
Geothermal P | Geothermal P
Hydro Dam | Hydro Dam
Hydro RoR | Hydro RoR
Nuclear P | Nuclear P
Nuclear SMR | Nuclear SMR
Hydro pumped stg | Hydro pumped stg
Util Batt Stg | Util Batt Stg
EV Batt | EV Batt
Demand | Demand
Transformers Dn | Transformers Dn
Transformers Up | Transformers Up
Grid-220V | Grid-220V
Grid-400V | Grid-400V
Grid-380V | Grid-380V
Grid-225V | Grid-225V
Grid-330V | Grid-330V
Grid-275V | Grid-275V
Grid-420V | Grid-420V
Grid-300V | Grid-300V
Grid-500V | Grid-500V
Grid-750V | Grid-750V
Grid-450V | Grid-450V
Grid-515V | Grid-515V
Grid-525V | Grid-525V
Grid-320V | Grid-320V
Grid-150V | Grid-150V
Grid-270V | Grid-270V
Grid-350V | Grid-350V
Grid-250V | Grid-250V
Grid-200V | Grid-200V
Grid-236V | Grid-236V
Grid-600V | Grid-600V
Aggregators | Aggregators
DUMMY_IMP | DUMMY_IMP

## CSET_MAP
~Cset_Map
Cset | Desc | Ldesc
Elec-220V | Elec-220V
Elec-400V | Elec-400V
Elec-380V | Elec-380V
Elec-225V | Elec-225V
Elec-330V | Elec-330V
Elec-275V | Elec-275V
Elec-420V | Elec-420V
Elec-300V | Elec-300V
Elec-500V | Elec-500V
Elec-750V | Elec-750V
Elec-450V | Elec-450V
Elec-515V | Elec-515V
Elec-525V | Elec-525V
Elec-320V | Elec-320V
Elec-150V | Elec-150V
Elec-270V | Elec-270V
Elec-350V | Elec-350V
Elec-250V | Elec-250V
Elec-200V | Elec-200V
Elec-236V | Elec-236V
Elec-600V | Elec-600V
Solar elec | Electricity
Wind elec | Electricity
hydrogen | hydrogen
ELC | Electricity
buildings | buildings
industry | industry
transport | transport
EVs | EVs
fossil | fossil
renewable | renewable
bioenergy | bioenergy
nuclear | nuclear

## CName_MAP
~CName_Map
CName | Desc | Ldesc
bioenergy | bioenergy
coal | coal
gas | gas
geothermal | geothermal
hydro | hydro
hydrogen | hydrogen
nuclear | nuclear
oil | oil
solar | solar
windon | wind onshore
windoff | wind offshore

## timeslice map
~Timeslice_Map
dimension | name | description
ts_type | *,-s?a* | hourly
ts_type | s?a* | aggregated
ts_season | S1* | S1
ts_season | S2* | S2
ts_season | S3* | S3
ts_season | S4* | S4
ts_season | S5* | S5
ts_season | S6* | S6

## process map
~process_map
dimension | name | description | pset_set | pset_ci | pset_co | pset_pd
old_new | * | new
old_new | ep* | old
Tech |  | CCGT | CCGT
Tech |  | Int Comb | Int Comb
Tech |  | Gas_Oil Steam | Gas_Oil Steam
Tech |  | OCGT (Peaker) | OCGT (Peaker)
Tech |  | Subcritical Coal | Subcritical Coal
Tech |  | Supercritical Coal | Supercritical Coal
Tech |  | IGCC | IGCC
Tech |  | Bio Power | Bio Power
Tech |  | Solar Util | Solar Util
Tech |  | Wind onshore | Wind onshore
Tech |  | Wind offshore | Wind offshore
Tech |  | Geothermal P | Geothermal P
Tech |  | Hydro Dam | Hydro Dam
Tech |  | Hydro RoR | Hydro RoR
Tech |  | Nuclear P | Nuclear P
Tech |  | Nuclear SMR | Nuclear SMR
Tech |  | Hydro pumped stg | Hydro pumped stg
Tech |  | Util Batt Stg | Util Batt Stg
Tech |  | EV Batt | EV Batt
Tech |  | Demand | Demand
Tech |  | Transformers Dn | Transformers Dn
Tech |  | Transformers Up | Transformers Up
Tech |  | Grid-220V | Grid-220V
Tech |  | Grid-400V | Grid-400V
Tech |  | Grid-380V | Grid-380V
Tech |  | Grid-225V | Grid-225V
Tech |  | Grid-330V | Grid-330V
Tech |  | Grid-275V | Grid-275V
Tech |  | Grid-420V | Grid-420V
Tech |  | Grid-300V | Grid-300V
Tech |  | Grid-500V | Grid-500V
Tech |  | Grid-750V | Grid-750V
Tech |  | Grid-450V | Grid-450V
Tech |  | Grid-515V | Grid-515V
Tech |  | Grid-525V | Grid-525V
Tech |  | Grid-320V | Grid-320V
Tech |  | Grid-150V | Grid-150V
Tech |  | Grid-270V | Grid-270V
Tech |  | Grid-350V | Grid-350V
Tech |  | Grid-250V | Grid-250V
Tech |  | Grid-200V | Grid-200V
Tech |  | Grid-236V | Grid-236V
Tech |  | Grid-600V | Grid-600V
Tech |  | Aggregators | Aggregators
Tech |  | DUMMY_IMP | DUMMY_IMP
Tech | *ccs | Coal CCS |  | coal
Tech | *ccs | Gas CCS |  | gas
Tech | *ccs-rf | Coal CCS Retrofit |  | coal
Tech | *ccs-rf | Gas CCS Retrofit |  | gas
Tech | ElcAgg_Solar | Solar
Tech | ElcAgg_Wind | Wind
Tech | Trd* | Trade
Sector | e_dem* | Industry and Buildings
Sector | ev_bat* | EV Batt
Sector | H2Prd* | Hydrogen
Tech_origin | * | VerveStacks
Tech_origin | ep_* | GEM_operating
Tech_origin | en_pc_* | GEM_pre-constr
Tech_origin | ep_m_* | GEM_mothballed
Tech_origin | en_a_* | GEM_announced
Tech_origin | en_can_* | GEM_cancelled
Tech_origin | en_she_* | GEM_shelved
Tech_by_fuel |  | bioenergy |  | bioenergy
Tech_by_fuel |  | coal |  | coal
Tech_by_fuel |  | gas |  | gas
Tech_by_fuel |  | hydro |  | hydro
Tech_by_fuel |  | nuclear |  | nuclear
Tech_by_fuel |  | oil |  | oil
Tech_by_fuel |  | solar |  | solar
Tech_by_fuel |  | windoff |  | windoff
Tech_by_fuel |  | windon |  | windon

## commodity map
~commodity_map
dimension | name | description | cset_set | cset_cd | c_set_andor | c_pos_andor | c_neg_andor

## ATS
~ATS_final
Tech_by_fuel | Year | Unit | val | scen | varbl | model | region
bioenergy | 2000 | TWh | 3.88 | History | Elec Production | EMBER | GBR
coal | 2000 | TWh | 119.95 | History | Elec Production | EMBER | GBR
gas | 2000 | TWh | 148.08 | History | Elec Production | EMBER | GBR
hydro | 2000 | TWh | 5.09 | History | Elec Production | EMBER | GBR
nuclear | 2000 | TWh | 85.06 | History | Elec Production | EMBER | GBR
oil | 2000 | TWh | 14.06 | History | Elec Production | EMBER | GBR
bioenergy | 2000 | TWh | 0 | History | Elec Production | EMBER | GBR
bioenergy | 2001 | TWh | 4.53 | History | Elec Production | EMBER | GBR
coal | 2001 | TWh | 131.46 | History | Elec Production | EMBER | GBR
gas | 2001 | TWh | 141.91 | History | Elec Production | EMBER | GBR
hydro | 2001 | TWh | 4.05 | History | Elec Production | EMBER | GBR
nuclear | 2001 | TWh | 90.09 | History | Elec Production | EMBER | GBR
oil | 2001 | TWh | 11.77 | History | Elec Production | EMBER | GBR
bioenergy | 2001 | TWh | 0 | History | Elec Production | EMBER | GBR
bioenergy | 2002 | TWh | 5.08 | History | Elec Production | EMBER | GBR
coal | 2002 | TWh | 124.28 | History | Elec Production | EMBER | GBR
gas | 2002 | TWh | 152.28 | History | Elec Production | EMBER | GBR
hydro | 2002 | TWh | 4.79 | History | Elec Production | EMBER | GBR
nuclear | 2002 | TWh | 87.85 | History | Elec Production | EMBER | GBR
oil | 2002 | TWh | 11.71 | History | Elec Production | EMBER | GBR
bioenergy | 2002 | TWh | 0 | History | Elec Production | EMBER | GBR
bioenergy | 2003 | TWh | 6.17 | History | Elec Production | EMBER | GBR
coal | 2003 | TWh | 138.46 | History | Elec Production | EMBER | GBR
gas | 2003 | TWh | 148.88 | History | Elec Production | EMBER | GBR
hydro | 2003 | TWh | 3.23 | History | Elec Production | EMBER | GBR
nuclear | 2003 | TWh | 88.69 | History | Elec Production | EMBER | GBR
oil | 2003 | TWh | 11.49 | History | Elec Production | EMBER | GBR
bioenergy | 2003 | TWh | 0 | History | Elec Production | EMBER | GBR
bioenergy | 2004 | TWh | 7.36 | History | Elec Production | EMBER | GBR
coal | 2004 | TWh | 131.79 | History | Elec Production | EMBER | GBR
gas | 2004 | TWh | 157.06 | History | Elec Production | EMBER | GBR
hydro | 2004 | TWh | 4.84 | History | Elec Production | EMBER | GBR
nuclear | 2004 | TWh | 80 | History | Elec Production | EMBER | GBR
oil | 2004 | TWh | 10.93 | History | Elec Production | EMBER | GBR
bioenergy | 2004 | TWh | 0 | History | Elec Production | EMBER | GBR
bioenergy | 2005 | TWh | 9.1 | History | Elec Production | EMBER | GBR
coal | 2005 | TWh | 134.64 | History | Elec Production | EMBER | GBR
gas | 2005 | TWh | 152.64 | History | Elec Production | EMBER | GBR
hydro | 2005 | TWh | 4.92 | History | Elec Production | EMBER | GBR
nuclear | 2005 | TWh | 81.62 | History | Elec Production | EMBER | GBR
oil | 2005 | TWh | 12.52 | History | Elec Production | EMBER | GBR
bioenergy | 2005 | TWh | 0 | History | Elec Production | EMBER | GBR
bioenergy | 2006 | TWh | 9.28 | History | Elec Production | EMBER | GBR
coal | 2006 | TWh | 148.85 | History | Elec Production | EMBER | GBR
gas | 2006 | TWh | 140.83 | History | Elec Production | EMBER | GBR
hydro | 2006 | TWh | 4.59 | History | Elec Production | EMBER | GBR
nuclear | 2006 | TWh | 75.45 | History | Elec Production | EMBER | GBR
oil | 2006 | TWh | 14.04 | History | Elec Production | EMBER | GBR
bioenergy | 2006 | TWh | 0 | History | Elec Production | EMBER | GBR
bioenergy | 2007 | TWh | 9.32 | History | Elec Production | EMBER | GBR
coal | 2007 | TWh | 135.94 | History | Elec Production | EMBER | GBR
gas | 2007 | TWh | 165.79 | History | Elec Production | EMBER | GBR
hydro | 2007 | TWh | 5.08 | History | Elec Production | EMBER | GBR
nuclear | 2007 | TWh | 63.03 | History | Elec Production | EMBER | GBR
oil | 2007 | TWh | 12.37 | History | Elec Production | EMBER | GBR
bioenergy | 2007 | TWh | 0 | History | Elec Production | EMBER | GBR
bioenergy | 2008 | TWh | 9.65 | History | Elec Production | EMBER | GBR
coal | 2008 | TWh | 124.38 | History | Elec Production | EMBER | GBR
gas | 2008 | TWh | 176.22 | History | Elec Production | EMBER | GBR
hydro | 2008 | TWh | 5.14 | History | Elec Production | EMBER | GBR
nuclear | 2008 | TWh | 52.49 | History | Elec Production | EMBER | GBR
oil | 2008 | TWh | 13.93 | History | Elec Production | EMBER | GBR
bioenergy | 2008 | TWh | 0 | History | Elec Production | EMBER | GBR
bioenergy | 2009 | TWh | 10.71 | History | Elec Production | EMBER | GBR
coal | 2009 | TWh | 103.04 | History | Elec Production | EMBER | GBR
gas | 2009 | TWh | 166.5 | History | Elec Production | EMBER | GBR
hydro | 2009 | TWh | 5.23 | History | Elec Production | EMBER | GBR
nuclear | 2009 | TWh | 69.1 | History | Elec Production | EMBER | GBR
oil | 2009 | TWh | 12.88 | History | Elec Production | EMBER | GBR
bioenergy | 2009 | TWh | 0 | History | Elec Production | EMBER | GBR
bioenergy | 2010 | TWh | 12.26 | History | Elec Production | EMBER | GBR
coal | 2010 | TWh | 107.59 | History | Elec Production | EMBER | GBR
gas | 2010 | TWh | 175.65 | History | Elec Production | EMBER | GBR
hydro | 2010 | TWh | 3.59 | History | Elec Production | EMBER | GBR
nuclear | 2010 | TWh | 62.14 | History | Elec Production | EMBER | GBR
oil | 2010 | TWh | 10.5 | History | Elec Production | EMBER | GBR
bioenergy | 2010 | TWh | 0 | History | Elec Production | EMBER | GBR
bioenergy | 2011 | TWh | 13.31 | History | Elec Production | EMBER | GBR
coal | 2011 | TWh | 108.44 | History | Elec Production | EMBER | GBR
gas | 2011 | TWh | 146.5 | History | Elec Production | EMBER | GBR
hydro | 2011 | TWh | 5.69 | History | Elec Production | EMBER | GBR
nuclear | 2011 | TWh | 68.98 | History | Elec Production | EMBER | GBR
oil | 2011 | TWh | 8.85 | History | Elec Production | EMBER | GBR
bioenergy | 2011 | TWh | 0 | History | Elec Production | EMBER | GBR
bioenergy | 2012 | TWh | 14.74 | History | Elec Production | EMBER | GBR
coal | 2012 | TWh | 142.79 | History | Elec Production | EMBER | GBR
gas | 2012 | TWh | 100.17 | History | Elec Production | EMBER | GBR
hydro | 2012 | TWh | 5.31 | History | Elec Production | EMBER | GBR
nuclear | 2012 | TWh | 70.41 | History | Elec Production | EMBER | GBR
oil | 2012 | TWh | 9.26 | History | Elec Production | EMBER | GBR
bioenergy | 2012 | TWh | 0 | History | Elec Production | EMBER | GBR
bioenergy | 2013 | TWh | 18.1 | History | Elec Production | EMBER | GBR
coal | 2013 | TWh | 130.26 | History | Elec Production | EMBER | GBR
gas | 2013 | TWh | 95.84 | History | Elec Production | EMBER | GBR
hydro | 2013 | TWh | 4.7 | History | Elec Production | EMBER | GBR
nuclear | 2013 | TWh | 70.61 | History | Elec Production | EMBER | GBR
oil | 2013 | TWh | 8.36 | History | Elec Production | EMBER | GBR
bioenergy | 2013 | TWh | 0 | History | Elec Production | EMBER | GBR
bioenergy | 2014 | TWh | 22.62 | History | Elec Production | EMBER | GBR
coal | 2014 | TWh | 100.24 | History | Elec Production | EMBER | GBR
gas | 2014 | TWh | 100.89 | History | Elec Production | EMBER | GBR
hydro | 2014 | TWh | 5.89 | History | Elec Production | EMBER | GBR
nuclear | 2014 | TWh | 63.75 | History | Elec Production | EMBER | GBR
oil | 2014 | TWh | 8.69 | History | Elec Production | EMBER | GBR
bioenergy | 2014 | TWh | 0 | History | Elec Production | EMBER | GBR
bioenergy | 2015 | TWh | 29.26 | History | Elec Production | EMBER | GBR
coal | 2015 | TWh | 75.88 | History | Elec Production | EMBER | GBR
gas | 2015 | TWh | 99.88 | History | Elec Production | EMBER | GBR
hydro | 2015 | TWh | 6.3 | History | Elec Production | EMBER | GBR
nuclear | 2015 | TWh | 70.34 | History | Elec Production | EMBER | GBR
oil | 2015 | TWh | 9.41 | History | Elec Production | EMBER | GBR
bioenergy | 2015 | TWh | 0 | History | Elec Production | EMBER | GBR
bioenergy | 2016 | TWh | 30.07 | History | Elec Production | EMBER | GBR
coal | 2016 | TWh | 30.67 | History | Elec Production | EMBER | GBR
gas | 2016 | TWh | 143.13 | History | Elec Production | EMBER | GBR
hydro | 2016 | TWh | 5.37 | History | Elec Production | EMBER | GBR
nuclear | 2016 | TWh | 71.73 | History | Elec Production | EMBER | GBR
oil | 2016 | TWh | 10.64 | History | Elec Production | EMBER | GBR
bioenergy | 2016 | TWh | 0 | History | Elec Production | EMBER | GBR
bioenergy | 2017 | TWh | 31.9 | History | Elec Production | EMBER | GBR
coal | 2017 | TWh | 22.53 | History | Elec Production | EMBER | GBR
gas | 2017 | TWh | 136.75 | History | Elec Production | EMBER | GBR
hydro | 2017 | TWh | 5.88 | History | Elec Production | EMBER | GBR
nuclear | 2017 | TWh | 70.34 | History | Elec Production | EMBER | GBR
oil | 2017 | TWh | 9.71 | History | Elec Production | EMBER | GBR
bioenergy | 2017 | TWh | 0 | History | Elec Production | EMBER | GBR
bioenergy | 2018 | TWh | 35.11 | History | Elec Production | EMBER | GBR
coal | 2018 | TWh | 16.83 | History | Elec Production | EMBER | GBR
gas | 2018 | TWh | 131.49 | History | Elec Production | EMBER | GBR
hydro | 2018 | TWh | 5.44 | History | Elec Production | EMBER | GBR
nuclear | 2018 | TWh | 65.06 | History | Elec Production | EMBER | GBR
oil | 2018 | TWh | 10.2 | History | Elec Production | EMBER | GBR
bioenergy | 2018 | TWh | 0.01 | History | Elec Production | EMBER | GBR
bioenergy | 2019 | TWh | 37.54 | History | Elec Production | EMBER | GBR
coal | 2019 | TWh | 6.92 | History | Elec Production | EMBER | GBR
gas | 2019 | TWh | 133.09 | History | Elec Production | EMBER | GBR
hydro | 2019 | TWh | 5.93 | History | Elec Production | EMBER | GBR
nuclear | 2019 | TWh | 56.18 | History | Elec Production | EMBER | GBR
oil | 2019 | TWh | 11.18 | History | Elec Production | EMBER | GBR
bioenergy | 2019 | TWh | 0.01 | History | Elec Production | EMBER | GBR
bioenergy | 2020 | TWh | 39.53 | History | Elec Production | EMBER | GBR
coal | 2020 | TWh | 5.49 | History | Elec Production | EMBER | GBR
gas | 2020 | TWh | 112.65 | History | Elec Production | EMBER | GBR
hydro | 2020 | TWh | 6.87 | History | Elec Production | EMBER | GBR
nuclear | 2020 | TWh | 50.28 | History | Elec Production | EMBER | GBR
oil | 2020 | TWh | 11.96 | History | Elec Production | EMBER | GBR
bioenergy | 2021 | TWh | 40.05 | History | Elec Production | EMBER | GBR
coal | 2021 | TWh | 6.51 | History | Elec Production | EMBER | GBR
gas | 2021 | TWh | 123.13 | History | Elec Production | EMBER | GBR
hydro | 2021 | TWh | 5.4 | History | Elec Production | EMBER | GBR
nuclear | 2021 | TWh | 45.9 | History | Elec Production | EMBER | GBR
oil | 2021 | TWh | 11.18 | History | Elec Production | EMBER | GBR
bioenergy | 2022 | TWh | 35.83 | History | Elec Production | EMBER | GBR
coal | 2022 | TWh | 5.58 | History | Elec Production | EMBER | GBR
gas | 2022 | TWh | 124.98 | History | Elec Production | EMBER | GBR
hydro | 2022 | TWh | 5.64 | History | Elec Production | EMBER | GBR
nuclear | 2022 | TWh | 47.72 | History | Elec Production | EMBER | GBR
oil | 2022 | TWh | 8.72 | History | Elec Production | EMBER | GBR
bioenergy | 2023 | TWh | 33.99 | History | Elec Production | EMBER | GBR
coal | 2023 | TWh | 3.49 | History | Elec Production | EMBER | GBR
gas | 2023 | TWh | 97.91 | History | Elec Production | EMBER | GBR
hydro | 2023 | TWh | 5.19 | History | Elec Production | EMBER | GBR
nuclear | 2023 | TWh | 40.75 | History | Elec Production | EMBER | GBR
oil | 2023 | TWh | 8.45 | History | Elec Production | EMBER | GBR
bioenergy | 2000 | GW | 0.6 | History | Elec Capacity | EMBER | GBR
coal | 2000 | GW | 34.66 | History | Elec Capacity | EMBER | GBR
gas | 2000 | GW | 18.97 | History | Elec Capacity | EMBER | GBR
hydro | 2000 | GW | 1.79 | History | Elec Capacity | EMBER | GBR
nuclear | 2000 | GW | 12.49 | History | Elec Capacity | EMBER | GBR
oil | 2000 | GW | 5.28 | History | Elec Capacity | EMBER | GBR
bioenergy | 2000 | GW | 0.09 | History | Elec Capacity | EMBER | GBR
bioenergy | 2001 | GW | 0.64 | History | Elec Capacity | EMBER | GBR
coal | 2001 | GW | 34.66 | History | Elec Capacity | EMBER | GBR
gas | 2001 | GW | 19.54 | History | Elec Capacity | EMBER | GBR
hydro | 2001 | GW | 1.93 | History | Elec Capacity | EMBER | GBR
nuclear | 2001 | GW | 12.49 | History | Elec Capacity | EMBER | GBR
oil | 2001 | GW | 5.26 | History | Elec Capacity | EMBER | GBR
bioenergy | 2001 | GW | 0.14 | History | Elec Capacity | EMBER | GBR
bioenergy | 2002 | GW | 0.69 | History | Elec Capacity | EMBER | GBR
coal | 2002 | GW | 33.66 | History | Elec Capacity | EMBER | GBR
gas | 2002 | GW | 21.01 | History | Elec Capacity | EMBER | GBR
hydro | 2002 | GW | 1.88 | History | Elec Capacity | EMBER | GBR
nuclear | 2002 | GW | 12.24 | History | Elec Capacity | EMBER | GBR
oil | 2002 | GW | 5.13 | History | Elec Capacity | EMBER | GBR
bioenergy | 2002 | GW | 0.15 | History | Elec Capacity | EMBER | GBR
bioenergy | 2003 | GW | 0.95 | History | Elec Capacity | EMBER | GBR
coal | 2003 | GW | 31.58 | History | Elec Capacity | EMBER | GBR
gas | 2003 | GW | 21.61 | History | Elec Capacity | EMBER | GBR
hydro | 2003 | GW | 1.79 | History | Elec Capacity | EMBER | GBR
nuclear | 2003 | GW | 11.85 | History | Elec Capacity | EMBER | GBR
oil | 2003 | GW | 5.46 | History | Elec Capacity | EMBER | GBR
bioenergy | 2003 | GW | 0.16 | History | Elec Capacity | EMBER | GBR
bioenergy | 2004 | GW | 1.11 | History | Elec Capacity | EMBER | GBR
coal | 2004 | GW | 31.58 | History | Elec Capacity | EMBER | GBR
gas | 2004 | GW | 23.75 | History | Elec Capacity | EMBER | GBR
hydro | 2004 | GW | 1.8 | History | Elec Capacity | EMBER | GBR
nuclear | 2004 | GW | 11.85 | History | Elec Capacity | EMBER | GBR
oil | 2004 | GW | 5.46 | History | Elec Capacity | EMBER | GBR
bioenergy | 2004 | GW | 0.16 | History | Elec Capacity | EMBER | GBR
bioenergy | 2005 | GW | 1.37 | History | Elec Capacity | EMBER | GBR
coal | 2005 | GW | 31.58 | History | Elec Capacity | EMBER | GBR
gas | 2005 | GW | 23.8 | History | Elec Capacity | EMBER | GBR
hydro | 2005 | GW | 1.8 | History | Elec Capacity | EMBER | GBR
nuclear | 2005 | GW | 11.85 | History | Elec Capacity | EMBER | GBR
oil | 2005 | GW | 5.62 | History | Elec Capacity | EMBER | GBR
bioenergy | 2005 | GW | 0.17 | History | Elec Capacity | EMBER | GBR
bioenergy | 2006 | GW | 1.45 | History | Elec Capacity | EMBER | GBR
coal | 2006 | GW | 31.58 | History | Elec Capacity | EMBER | GBR
gas | 2006 | GW | 23.8 | History | Elec Capacity | EMBER | GBR
hydro | 2006 | GW | 1.81 | History | Elec Capacity | EMBER | GBR
nuclear | 2006 | GW | 10.97 | History | Elec Capacity | EMBER | GBR
oil | 2006 | GW | 6.17 | History | Elec Capacity | EMBER | GBR
bioenergy | 2006 | GW | 0.18 | History | Elec Capacity | EMBER | GBR
bioenergy | 2007 | GW | 1.52 | History | Elec Capacity | EMBER | GBR
coal | 2007 | GW | 31.51 | History | Elec Capacity | EMBER | GBR
gas | 2007 | GW | 23.8 | History | Elec Capacity | EMBER | GBR
hydro | 2007 | GW | 1.82 | History | Elec Capacity | EMBER | GBR
nuclear | 2007 | GW | 10.98 | History | Elec Capacity | EMBER | GBR
oil | 2007 | GW | 6.2 | History | Elec Capacity | EMBER | GBR
bioenergy | 2007 | GW | 0.18 | History | Elec Capacity | EMBER | GBR
bioenergy | 2008 | GW | 1.47 | History | Elec Capacity | EMBER | GBR
coal | 2008 | GW | 31.51 | History | Elec Capacity | EMBER | GBR
gas | 2008 | GW | 23.84 | History | Elec Capacity | EMBER | GBR
hydro | 2008 | GW | 1.93 | History | Elec Capacity | EMBER | GBR
nuclear | 2008 | GW | 10.98 | History | Elec Capacity | EMBER | GBR
oil | 2008 | GW | 6.54 | History | Elec Capacity | EMBER | GBR
bioenergy | 2008 | GW | 0.19 | History | Elec Capacity | EMBER | GBR
bioenergy | 2009 | GW | 1.72 | History | Elec Capacity | EMBER | GBR
coal | 2009 | GW | 31.51 | History | Elec Capacity | EMBER | GBR
gas | 2009 | GW | 25.44 | History | Elec Capacity | EMBER | GBR
hydro | 2009 | GW | 1.94 | History | Elec Capacity | EMBER | GBR
nuclear | 2009 | GW | 10.86 | History | Elec Capacity | EMBER | GBR
oil | 2009 | GW | 6.61 | History | Elec Capacity | EMBER | GBR
bioenergy | 2009 | GW | 0.19 | History | Elec Capacity | EMBER | GBR
bioenergy | 2010 | GW | 1.95 | History | Elec Capacity | EMBER | GBR
coal | 2010 | GW | 31.51 | History | Elec Capacity | EMBER | GBR
gas | 2010 | GW | 26.77 | History | Elec Capacity | EMBER | GBR
hydro | 2010 | GW | 1.95 | History | Elec Capacity | EMBER | GBR
nuclear | 2010 | GW | 10.86 | History | Elec Capacity | EMBER | GBR
oil | 2010 | GW | 6.61 | History | Elec Capacity | EMBER | GBR
bioenergy | 2010 | GW | 0.21 | History | Elec Capacity | EMBER | GBR
bioenergy | 2011 | GW | 2.95 | History | Elec Capacity | EMBER | GBR
coal | 2011 | GW | 29.45 | History | Elec Capacity | EMBER | GBR
gas | 2011 | GW | 30.33 | History | Elec Capacity | EMBER | GBR
hydro | 2011 | GW | 1.98 | History | Elec Capacity | EMBER | GBR
nuclear | 2011 | GW | 10.66 | History | Elec Capacity | EMBER | GBR
oil | 2011 | GW | 6.66 | History | Elec Capacity | EMBER | GBR
bioenergy | 2011 | GW | 0.25 | History | Elec Capacity | EMBER | GBR
bioenergy | 2012 | GW | 2.86 | History | Elec Capacity | EMBER | GBR
coal | 2012 | GW | 27.28 | History | Elec Capacity | EMBER | GBR
gas | 2012 | GW | 32.63 | History | Elec Capacity | EMBER | GBR
hydro | 2012 | GW | 1.99 | History | Elec Capacity | EMBER | GBR
nuclear | 2012 | GW | 9.95 | History | Elec Capacity | EMBER | GBR
oil | 2012 | GW | 5.36 | History | Elec Capacity | EMBER | GBR
bioenergy | 2012 | GW | 0.27 | History | Elec Capacity | EMBER | GBR
bioenergy | 2013 | GW | 3.52 | History | Elec Capacity | EMBER | GBR
coal | 2013 | GW | 23.1 | History | Elec Capacity | EMBER | GBR
gas | 2013 | GW | 34.13 | History | Elec Capacity | EMBER | GBR
hydro | 2013 | GW | 2.01 | History | Elec Capacity | EMBER | GBR
nuclear | 2013 | GW | 9.91 | History | Elec Capacity | EMBER | GBR
oil | 2013 | GW | 4.15 | History | Elec Capacity | EMBER | GBR
bioenergy | 2013 | GW | 0.28 | History | Elec Capacity | EMBER | GBR
bioenergy | 2014 | GW | 3.9 | History | Elec Capacity | EMBER | GBR
coal | 2014 | GW | 21.22 | History | Elec Capacity | EMBER | GBR
gas | 2014 | GW | 34.13 | History | Elec Capacity | EMBER | GBR
hydro | 2014 | GW | 2.03 | History | Elec Capacity | EMBER | GBR
nuclear | 2014 | GW | 9.94 | History | Elec Capacity | EMBER | GBR
oil | 2014 | GW | 4.51 | History | Elec Capacity | EMBER | GBR
bioenergy | 2014 | GW | 0.35 | History | Elec Capacity | EMBER | GBR
bioenergy | 2015 | GW | 4.34 | History | Elec Capacity | EMBER | GBR
coal | 2015 | GW | 20.76 | History | Elec Capacity | EMBER | GBR
gas | 2015 | GW | 34.13 | History | Elec Capacity | EMBER | GBR
hydro | 2015 | GW | 2.08 | History | Elec Capacity | EMBER | GBR
nuclear | 2015 | GW | 9.49 | History | Elec Capacity | EMBER | GBR
oil | 2015 | GW | 2.69 | History | Elec Capacity | EMBER | GBR
bioenergy | 2015 | GW | 0.47 | History | Elec Capacity | EMBER | GBR
bioenergy | 2016 | GW | 4.74 | History | Elec Capacity | EMBER | GBR
coal | 2016 | GW | 15.44 | History | Elec Capacity | EMBER | GBR
gas | 2016 | GW | 35.04 | History | Elec Capacity | EMBER | GBR
hydro | 2016 | GW | 2.13 | History | Elec Capacity | EMBER | GBR
nuclear | 2016 | GW | 9.26 | History | Elec Capacity | EMBER | GBR
oil | 2016 | GW | 2.95 | History | Elec Capacity | EMBER | GBR
bioenergy | 2016 | GW | 0.53 | History | Elec Capacity | EMBER | GBR
bioenergy | 2017 | GW | 4.97 | History | Elec Capacity | EMBER | GBR
coal | 2017 | GW | 15.2 | History | Elec Capacity | EMBER | GBR
gas | 2017 | GW | 35.09 | History | Elec Capacity | EMBER | GBR
hydro | 2017 | GW | 2.17 | History | Elec Capacity | EMBER | GBR
nuclear | 2017 | GW | 9.26 | History | Elec Capacity | EMBER | GBR
oil | 2017 | GW | 2.7 | History | Elec Capacity | EMBER | GBR
bioenergy | 2017 | GW | 0.56 | History | Elec Capacity | EMBER | GBR
bioenergy | 2018 | GW | 6.48 | History | Elec Capacity | EMBER | GBR
coal | 2018 | GW | 12.37 | History | Elec Capacity | EMBER | GBR
gas | 2018 | GW | 35.4 | History | Elec Capacity | EMBER | GBR
hydro | 2018 | GW | 2.18 | History | Elec Capacity | EMBER | GBR
nuclear | 2018 | GW | 9.26 | History | Elec Capacity | EMBER | GBR
oil | 2018 | GW | 2.07 | History | Elec Capacity | EMBER | GBR
bioenergy | 2018 | GW | 0.59 | History | Elec Capacity | EMBER | GBR
bioenergy | 2019 | GW | 6.58 | History | Elec Capacity | EMBER | GBR
coal | 2019 | GW | 9.65 | History | Elec Capacity | EMBER | GBR
gas | 2019 | GW | 36.09 | History | Elec Capacity | EMBER | GBR
hydro | 2019 | GW | 2.18 | History | Elec Capacity | EMBER | GBR
nuclear | 2019 | GW | 9.26 | History | Elec Capacity | EMBER | GBR
oil | 2019 | GW | 2.2 | History | Elec Capacity | EMBER | GBR
bioenergy | 2019 | GW | 0.68 | History | Elec Capacity | EMBER | GBR
bioenergy | 2020 | GW | 6.58 | History | Elec Capacity | EMBER | GBR
coal | 2020 | GW | 6.33 | History | Elec Capacity | EMBER | GBR
gas | 2020 | GW | 35.98 | History | Elec Capacity | EMBER | GBR
hydro | 2020 | GW | 2.19 | History | Elec Capacity | EMBER | GBR
nuclear | 2020 | GW | 9.26 | History | Elec Capacity | EMBER | GBR
oil | 2020 | GW | 2.12 | History | Elec Capacity | EMBER | GBR
bioenergy | 2021 | GW | 6.66 | History | Elec Capacity | EMBER | GBR
coal | 2021 | GW | 6.33 | History | Elec Capacity | EMBER | GBR
gas | 2021 | GW | 36.16 | History | Elec Capacity | EMBER | GBR
hydro | 2021 | GW | 2.19 | History | Elec Capacity | EMBER | GBR
nuclear | 2021 | GW | 7.83 | History | Elec Capacity | EMBER | GBR
oil | 2021 | GW | 2.19 | History | Elec Capacity | EMBER | GBR
bioenergy | 2022 | GW | 6.69 | History | Elec Capacity | EMBER | GBR
coal | 2022 | GW | 5.23 | History | Elec Capacity | EMBER | GBR
gas | 2022 | GW | 36.22 | History | Elec Capacity | EMBER | GBR
hydro | 2022 | GW | 2.19 | History | Elec Capacity | EMBER | GBR
nuclear | 2022 | GW | 7.83 | History | Elec Capacity | EMBER | GBR
oil | 2022 | GW | 2.25 | History | Elec Capacity | EMBER | GBR
bioenergy | 2023 | GW | 6.7 | History | Elec Capacity | EMBER | GBR
coal | 2023 | GW | 2.17 | History | Elec Capacity | EMBER | GBR
gas | 2023 | GW | 37.12 | History | Elec Capacity | EMBER | GBR
hydro | 2023 | GW | 2.19 | History | Elec Capacity | EMBER | GBR
nuclear | 2023 | GW | 5.88 | History | Elec Capacity | EMBER | GBR
oil | 2023 | GW | 2.27 | History | Elec Capacity | EMBER | GBR
bioenergy | 2000 | mtCO2 | 0.84 | History | CO2_emission | EMBER | GBR
coal | 2000 | mtCO2 | 115.18 | History | CO2_emission | EMBER | GBR
gas | 2000 | mtCO2 | 71.01 | History | CO2_emission | EMBER | GBR
hydro | 2000 | mtCO2 | 0.12 | History | CO2_emission | EMBER | GBR
nuclear | 2000 | mtCO2 | 0.41 | History | CO2_emission | EMBER | GBR
oil | 2000 | mtCO2 | 9.25 | History | CO2_emission | EMBER | GBR
bioenergy | 2000 | mtCO2 | 0 | History | CO2_emission | EMBER | GBR
solar | 2000 | mtCO2 | 0 | History | CO2_emission | IRENA | GBR
windon | 2000 | mtCO2 | 0.01 | History | CO2_emission | IRENA | GBR
bioenergy | 2001 | mtCO2 | 0.98 | History | CO2_emission | EMBER | GBR
coal | 2001 | mtCO2 | 126.23 | History | CO2_emission | EMBER | GBR
gas | 2001 | mtCO2 | 68.05 | History | CO2_emission | EMBER | GBR
hydro | 2001 | mtCO2 | 0.1 | History | CO2_emission | EMBER | GBR
nuclear | 2001 | mtCO2 | 0.43 | History | CO2_emission | EMBER | GBR
oil | 2001 | mtCO2 | 7.74 | History | CO2_emission | EMBER | GBR
bioenergy | 2001 | mtCO2 | 0 | History | CO2_emission | EMBER | GBR
solar | 2001 | mtCO2 | 0 | History | CO2_emission | IRENA | GBR
windon | 2001 | mtCO2 | 0.01 | History | CO2_emission | IRENA | GBR
bioenergy | 2002 | mtCO2 | 1.1 | History | CO2_emission | EMBER | GBR
coal | 2002 | mtCO2 | 119.33 | History | CO2_emission | EMBER | GBR
gas | 2002 | mtCO2 | 73.02 | History | CO2_emission | EMBER | GBR
hydro | 2002 | mtCO2 | 0.11 | History | CO2_emission | EMBER | GBR
nuclear | 2002 | mtCO2 | 0.42 | History | CO2_emission | EMBER | GBR
oil | 2002 | mtCO2 | 7.71 | History | CO2_emission | EMBER | GBR
bioenergy | 2002 | mtCO2 | 0 | History | CO2_emission | EMBER | GBR
solar | 2002 | mtCO2 | 0 | History | CO2_emission | IRENA | GBR
windon | 2002 | mtCO2 | 0.02 | History | CO2_emission | IRENA | GBR
bioenergy | 2003 | mtCO2 | 1.33 | History | CO2_emission | EMBER | GBR
coal | 2003 | mtCO2 | 132.94 | History | CO2_emission | EMBER | GBR
gas | 2003 | mtCO2 | 71.39 | History | CO2_emission | EMBER | GBR
hydro | 2003 | mtCO2 | 0.08 | History | CO2_emission | EMBER | GBR
nuclear | 2003 | mtCO2 | 0.43 | History | CO2_emission | EMBER | GBR
oil | 2003 | mtCO2 | 7.56 | History | CO2_emission | EMBER | GBR
bioenergy | 2003 | mtCO2 | 0 | History | CO2_emission | EMBER | GBR
solar | 2003 | mtCO2 | 0 | History | CO2_emission | IRENA | GBR
windon | 2003 | mtCO2 | 0.02 | History | CO2_emission | IRENA | GBR
bioenergy | 2004 | mtCO2 | 1.59 | History | CO2_emission | EMBER | GBR
coal | 2004 | mtCO2 | 126.53 | History | CO2_emission | EMBER | GBR
gas | 2004 | mtCO2 | 75.32 | History | CO2_emission | EMBER | GBR
hydro | 2004 | mtCO2 | 0.11 | History | CO2_emission | EMBER | GBR
nuclear | 2004 | mtCO2 | 0.39 | History | CO2_emission | EMBER | GBR
oil | 2004 | mtCO2 | 7.19 | History | CO2_emission | EMBER | GBR
bioenergy | 2004 | mtCO2 | 0 | History | CO2_emission | EMBER | GBR
solar | 2004 | mtCO2 | 0 | History | CO2_emission | IRENA | GBR
windon | 2004 | mtCO2 | 0.02 | History | CO2_emission | IRENA | GBR
bioenergy | 2005 | mtCO2 | 1.97 | History | CO2_emission | EMBER | GBR
coal | 2005 | mtCO2 | 129.26 | History | CO2_emission | EMBER | GBR
gas | 2005 | mtCO2 | 73.2 | History | CO2_emission | EMBER | GBR
hydro | 2005 | mtCO2 | 0.12 | History | CO2_emission | EMBER | GBR
nuclear | 2005 | mtCO2 | 0.39 | History | CO2_emission | EMBER | GBR
oil | 2005 | mtCO2 | 8.24 | History | CO2_emission | EMBER | GBR
bioenergy | 2005 | mtCO2 | 0 | History | CO2_emission | EMBER | GBR
solar | 2005 | mtCO2 | 0 | History | CO2_emission | IRENA | GBR
windon | 2005 | mtCO2 | 0.04 | History | CO2_emission | IRENA | GBR
bioenergy | 2006 | mtCO2 | 2.01 | History | CO2_emission | EMBER | GBR
coal | 2006 | mtCO2 | 142.91 | History | CO2_emission | EMBER | GBR
gas | 2006 | mtCO2 | 67.53 | History | CO2_emission | EMBER | GBR
hydro | 2006 | mtCO2 | 0.11 | History | CO2_emission | EMBER | GBR
nuclear | 2006 | mtCO2 | 0.36 | History | CO2_emission | EMBER | GBR
oil | 2006 | mtCO2 | 9.24 | History | CO2_emission | EMBER | GBR
bioenergy | 2006 | mtCO2 | 0 | History | CO2_emission | EMBER | GBR
solar | 2006 | mtCO2 | 0 | History | CO2_emission | IRENA | GBR
windon | 2006 | mtCO2 | 0.05 | History | CO2_emission | IRENA | GBR
bioenergy | 2007 | mtCO2 | 2.01 | History | CO2_emission | EMBER | GBR
coal | 2007 | mtCO2 | 130.51 | History | CO2_emission | EMBER | GBR
gas | 2007 | mtCO2 | 79.5 | History | CO2_emission | EMBER | GBR
hydro | 2007 | mtCO2 | 0.12 | History | CO2_emission | EMBER | GBR
nuclear | 2007 | mtCO2 | 0.3 | History | CO2_emission | EMBER | GBR
oil | 2007 | mtCO2 | 8.14 | History | CO2_emission | EMBER | GBR
bioenergy | 2007 | mtCO2 | 0 | History | CO2_emission | EMBER | GBR
solar | 2007 | mtCO2 | 0 | History | CO2_emission | IRENA | GBR
windon | 2007 | mtCO2 | 0.07 | History | CO2_emission | IRENA | GBR
bioenergy | 2008 | mtCO2 | 2.09 | History | CO2_emission | EMBER | GBR
coal | 2008 | mtCO2 | 119.41 | History | CO2_emission | EMBER | GBR
gas | 2008 | mtCO2 | 84.5 | History | CO2_emission | EMBER | GBR
hydro | 2008 | mtCO2 | 0.12 | History | CO2_emission | EMBER | GBR
nuclear | 2008 | mtCO2 | 0.25 | History | CO2_emission | EMBER | GBR
oil | 2008 | mtCO2 | 9.17 | History | CO2_emission | EMBER | GBR
bioenergy | 2008 | mtCO2 | 0 | History | CO2_emission | EMBER | GBR
solar | 2008 | mtCO2 | 0 | History | CO2_emission | IRENA | GBR
windon | 2008 | mtCO2 | 0.09 | History | CO2_emission | IRENA | GBR
bioenergy | 2009 | mtCO2 | 2.32 | History | CO2_emission | EMBER | GBR
coal | 2009 | mtCO2 | 98.92 | History | CO2_emission | EMBER | GBR
gas | 2009 | mtCO2 | 79.84 | History | CO2_emission | EMBER | GBR
hydro | 2009 | mtCO2 | 0.12 | History | CO2_emission | EMBER | GBR
nuclear | 2009 | mtCO2 | 0.33 | History | CO2_emission | EMBER | GBR
oil | 2009 | mtCO2 | 8.48 | History | CO2_emission | EMBER | GBR
bioenergy | 2009 | mtCO2 | 0 | History | CO2_emission | EMBER | GBR
solar | 2009 | mtCO2 | 0 | History | CO2_emission | IRENA | GBR
windon | 2009 | mtCO2 | 0.12 | History | CO2_emission | IRENA | GBR
bioenergy | 2010 | mtCO2 | 2.65 | History | CO2_emission | EMBER | GBR
coal | 2010 | mtCO2 | 103.29 | History | CO2_emission | EMBER | GBR
gas | 2010 | mtCO2 | 84.23 | History | CO2_emission | EMBER | GBR
hydro | 2010 | mtCO2 | 0.09 | History | CO2_emission | EMBER | GBR
nuclear | 2010 | mtCO2 | 0.3 | History | CO2_emission | EMBER | GBR
oil | 2010 | mtCO2 | 6.91 | History | CO2_emission | EMBER | GBR
bioenergy | 2010 | mtCO2 | 0 | History | CO2_emission | EMBER | GBR
solar | 2010 | mtCO2 | 0 | History | CO2_emission | IRENA | GBR
windon | 2010 | mtCO2 | 0.13 | History | CO2_emission | IRENA | GBR
bioenergy | 2011 | mtCO2 | 2.88 | History | CO2_emission | EMBER | GBR
coal | 2011 | mtCO2 | 104.22 | History | CO2_emission | EMBER | GBR
gas | 2011 | mtCO2 | 70.25 | History | CO2_emission | EMBER | GBR
hydro | 2011 | mtCO2 | 0.14 | History | CO2_emission | EMBER | GBR
nuclear | 2011 | mtCO2 | 0.33 | History | CO2_emission | EMBER | GBR
oil | 2011 | mtCO2 | 5.82 | History | CO2_emission | EMBER | GBR
bioenergy | 2011 | mtCO2 | 0 | History | CO2_emission | EMBER | GBR
solar | 2011 | mtCO2 | 0.01 | History | CO2_emission | IRENA | GBR
windon | 2011 | mtCO2 | 0.2 | History | CO2_emission | IRENA | GBR
bioenergy | 2012 | mtCO2 | 3.19 | History | CO2_emission | EMBER | GBR
coal | 2012 | mtCO2 | 137.39 | History | CO2_emission | EMBER | GBR
gas | 2012 | mtCO2 | 48.03 | History | CO2_emission | EMBER | GBR
hydro | 2012 | mtCO2 | 0.13 | History | CO2_emission | EMBER | GBR
nuclear | 2012 | mtCO2 | 0.34 | History | CO2_emission | EMBER | GBR
oil | 2012 | mtCO2 | 6.09 | History | CO2_emission | EMBER | GBR
bioenergy | 2012 | mtCO2 | 0 | History | CO2_emission | EMBER | GBR
solar | 2012 | mtCO2 | 0.06 | History | CO2_emission | IRENA | GBR
windon | 2012 | mtCO2 | 0.25 | History | CO2_emission | IRENA | GBR
bioenergy | 2013 | mtCO2 | 3.91 | History | CO2_emission | EMBER | GBR
coal | 2013 | mtCO2 | 125.34 | History | CO2_emission | EMBER | GBR
gas | 2013 | mtCO2 | 45.96 | History | CO2_emission | EMBER | GBR
hydro | 2013 | mtCO2 | 0.11 | History | CO2_emission | EMBER | GBR
nuclear | 2013 | mtCO2 | 0.34 | History | CO2_emission | EMBER | GBR
oil | 2013 | mtCO2 | 5.5 | History | CO2_emission | EMBER | GBR
bioenergy | 2013 | mtCO2 | 0 | History | CO2_emission | EMBER | GBR
solar | 2013 | mtCO2 | 0.1 | History | CO2_emission | IRENA | GBR
windon | 2013 | mtCO2 | 0.36 | History | CO2_emission | IRENA | GBR
bioenergy | 2014 | mtCO2 | 4.89 | History | CO2_emission | EMBER | GBR
coal | 2014 | mtCO2 | 96.46 | History | CO2_emission | EMBER | GBR
gas | 2014 | mtCO2 | 48.38 | History | CO2_emission | EMBER | GBR
hydro | 2014 | mtCO2 | 0.14 | History | CO2_emission | EMBER | GBR
nuclear | 2014 | mtCO2 | 0.31 | History | CO2_emission | EMBER | GBR
oil | 2014 | mtCO2 | 5.72 | History | CO2_emission | EMBER | GBR
bioenergy | 2014 | mtCO2 | 0 | History | CO2_emission | EMBER | GBR
solar | 2014 | mtCO2 | 0.19 | History | CO2_emission | IRENA | GBR
windon | 2014 | mtCO2 | 0.4 | History | CO2_emission | IRENA | GBR
bioenergy | 2015 | mtCO2 | 6.33 | History | CO2_emission | EMBER | GBR
coal | 2015 | mtCO2 | 73.02 | History | CO2_emission | EMBER | GBR
gas | 2015 | mtCO2 | 47.9 | History | CO2_emission | EMBER | GBR
hydro | 2015 | mtCO2 | 0.15 | History | CO2_emission | EMBER | GBR
nuclear | 2015 | mtCO2 | 0.34 | History | CO2_emission | EMBER | GBR
oil | 2015 | mtCO2 | 6.19 | History | CO2_emission | EMBER | GBR
bioenergy | 2015 | mtCO2 | 0 | History | CO2_emission | EMBER | GBR
solar | 2015 | mtCO2 | 0.36 | History | CO2_emission | IRENA | GBR
windon | 2015 | mtCO2 | 0.51 | History | CO2_emission | IRENA | GBR
bioenergy | 2016 | mtCO2 | 6.5 | History | CO2_emission | EMBER | GBR
coal | 2016 | mtCO2 | 29.52 | History | CO2_emission | EMBER | GBR
gas | 2016 | mtCO2 | 68.64 | History | CO2_emission | EMBER | GBR
hydro | 2016 | mtCO2 | 0.13 | History | CO2_emission | EMBER | GBR
nuclear | 2016 | mtCO2 | 0.35 | History | CO2_emission | EMBER | GBR
oil | 2016 | mtCO2 | 7 | History | CO2_emission | EMBER | GBR
bioenergy | 2016 | mtCO2 | 0 | History | CO2_emission | EMBER | GBR
solar | 2016 | mtCO2 | 0.49 | History | CO2_emission | IRENA | GBR
windon | 2016 | mtCO2 | 0.47 | History | CO2_emission | IRENA | GBR
bioenergy | 2017 | mtCO2 | 6.9 | History | CO2_emission | EMBER | GBR
coal | 2017 | mtCO2 | 21.69 | History | CO2_emission | EMBER | GBR
gas | 2017 | mtCO2 | 65.58 | History | CO2_emission | EMBER | GBR
hydro | 2017 | mtCO2 | 0.14 | History | CO2_emission | EMBER | GBR
nuclear | 2017 | mtCO2 | 0.34 | History | CO2_emission | EMBER | GBR
oil | 2017 | mtCO2 | 6.39 | History | CO2_emission | EMBER | GBR
bioenergy | 2017 | mtCO2 | 0 | History | CO2_emission | EMBER | GBR
solar | 2017 | mtCO2 | 0.54 | History | CO2_emission | IRENA | GBR
windon | 2017 | mtCO2 | 0.63 | History | CO2_emission | IRENA | GBR
bioenergy | 2018 | mtCO2 | 7.59 | History | CO2_emission | EMBER | GBR
coal | 2018 | mtCO2 | 16.2 | History | CO2_emission | EMBER | GBR
gas | 2018 | mtCO2 | 63.05 | History | CO2_emission | EMBER | GBR
hydro | 2018 | mtCO2 | 0.13 | History | CO2_emission | EMBER | GBR
nuclear | 2018 | mtCO2 | 0.31 | History | CO2_emission | EMBER | GBR
oil | 2018 | mtCO2 | 6.71 | History | CO2_emission | EMBER | GBR
bioenergy | 2018 | mtCO2 | 0 | History | CO2_emission | EMBER | GBR
solar | 2018 | mtCO2 | 0.6 | History | CO2_emission | IRENA | GBR
windon | 2018 | mtCO2 | 0.72 | History | CO2_emission | IRENA | GBR
bioenergy | 2019 | mtCO2 | 8.12 | History | CO2_emission | EMBER | GBR
coal | 2019 | mtCO2 | 6.66 | History | CO2_emission | EMBER | GBR
gas | 2019 | mtCO2 | 63.82 | History | CO2_emission | EMBER | GBR
hydro | 2019 | mtCO2 | 0.14 | History | CO2_emission | EMBER | GBR
nuclear | 2019 | mtCO2 | 0.27 | History | CO2_emission | EMBER | GBR
oil | 2019 | mtCO2 | 7.36 | History | CO2_emission | EMBER | GBR
bioenergy | 2019 | mtCO2 | 0 | History | CO2_emission | EMBER | GBR
solar | 2019 | mtCO2 | 0.59 | History | CO2_emission | IRENA | GBR
windon | 2019 | mtCO2 | 0.81 | History | CO2_emission | IRENA | GBR
bioenergy | 2020 | mtCO2 | 8.55 | History | CO2_emission | EMBER | GBR
coal | 2020 | mtCO2 | 5.29 | History | CO2_emission | EMBER | GBR
gas | 2020 | mtCO2 | 54.02 | History | CO2_emission | EMBER | GBR
hydro | 2020 | mtCO2 | 0.16 | History | CO2_emission | EMBER | GBR
nuclear | 2020 | mtCO2 | 0.24 | History | CO2_emission | EMBER | GBR
oil | 2020 | mtCO2 | 7.87 | History | CO2_emission | EMBER | GBR
solar | 2020 | mtCO2 | 0.59 | History | CO2_emission | IRENA | GBR
windon | 2020 | mtCO2 | 0.96 | History | CO2_emission | IRENA | GBR
bioenergy | 2021 | mtCO2 | 8.66 | History | CO2_emission | EMBER | GBR
coal | 2021 | mtCO2 | 6.28 | History | CO2_emission | EMBER | GBR
gas | 2021 | mtCO2 | 59.04 | History | CO2_emission | EMBER | GBR
hydro | 2021 | mtCO2 | 0.13 | History | CO2_emission | EMBER | GBR
nuclear | 2021 | mtCO2 | 0.22 | History | CO2_emission | EMBER | GBR
oil | 2021 | mtCO2 | 7.36 | History | CO2_emission | EMBER | GBR
solar | 2021 | mtCO2 | 0.57 | History | CO2_emission | IRENA | GBR
windon | 2021 | mtCO2 | 0.83 | History | CO2_emission | IRENA | GBR
bioenergy | 2022 | mtCO2 | 7.75 | History | CO2_emission | EMBER | GBR
coal | 2022 | mtCO2 | 5.38 | History | CO2_emission | EMBER | GBR
gas | 2022 | mtCO2 | 59.93 | History | CO2_emission | EMBER | GBR
hydro | 2022 | mtCO2 | 0.13 | History | CO2_emission | EMBER | GBR
nuclear | 2022 | mtCO2 | 0.23 | History | CO2_emission | EMBER | GBR
oil | 2022 | mtCO2 | 5.74 | History | CO2_emission | EMBER | GBR
solar | 2022 | mtCO2 | 0.63 | History | CO2_emission | IRENA | GBR
windon | 2022 | mtCO2 | 1.03 | History | CO2_emission | IRENA | GBR
bioenergy | 2023 | mtCO2 | 7.35 | History | CO2_emission | EMBER | GBR
coal | 2023 | mtCO2 | 3.37 | History | CO2_emission | EMBER | GBR
gas | 2023 | mtCO2 | 46.95 | History | CO2_emission | EMBER | GBR
hydro | 2023 | mtCO2 | 0.12 | History | CO2_emission | EMBER | GBR
nuclear | 2023 | mtCO2 | 0.2 | History | CO2_emission | EMBER | GBR
oil | 2023 | mtCO2 | 5.56 | History | CO2_emission | EMBER | GBR
solar | 2023 | mtCO2 | 0.66 | History | CO2_emission | IRENA | GBR
windon | 2023 | mtCO2 | 1.05 | History | CO2_emission | IRENA | GBR
solar | 2018 | GW | 13060 | History | Elec Capacity | IRENA | GBR
solar | 2019 | GW | 13345 | History | Elec Capacity | IRENA | GBR
solar | 2020 | GW | 13870.338 | History | Elec Capacity | IRENA | GBR
solar | 2021 | GW | 14260.91 | History | Elec Capacity | IRENA | GBR
solar | 2022 | GW | 14980.769 | History | Elec Capacity | IRENA | GBR
solar | 2023 | GW | 16275.263 | History | Elec Capacity | IRENA | GBR
solar | 2024 | GW | 17603.079 | History | Elec Capacity | IRENA | GBR
solar | 2011 | GW | 1000 | History | Elec Capacity | IRENA | GBR
solar | 2012 | GW | 1753 | History | Elec Capacity | IRENA | GBR
solar | 2013 | GW | 2937 | History | Elec Capacity | IRENA | GBR
solar | 2014 | GW | 5528 | History | Elec Capacity | IRENA | GBR
solar | 2015 | GW | 9601 | History | Elec Capacity | IRENA | GBR
solar | 2016 | GW | 11914 | History | Elec Capacity | IRENA | GBR
solar | 2017 | GW | 12750.96 | History | Elec Capacity | IRENA | GBR
solar | 2004 | GW | 8 | History | Elec Capacity | IRENA | GBR
solar | 2005 | GW | 11 | History | Elec Capacity | IRENA | GBR
solar | 2006 | GW | 14 | History | Elec Capacity | IRENA | GBR
solar | 2007 | GW | 18 | History | Elec Capacity | IRENA | GBR
solar | 2008 | GW | 23 | History | Elec Capacity | IRENA | GBR
solar | 2009 | GW | 27 | History | Elec Capacity | IRENA | GBR
solar | 2010 | GW | 95 | History | Elec Capacity | IRENA | GBR
solar | 2000 | GW | 2 | History | Elec Capacity | IRENA | GBR
solar | 2001 | GW | 3 | History | Elec Capacity | IRENA | GBR
solar | 2002 | GW | 4 | History | Elec Capacity | IRENA | GBR
solar | 2003 | GW | 6 | History | Elec Capacity | IRENA | GBR
solar | 2002 | TWh | 3 | History | Elec Production | IRENA | GBR
solar | 2003 | TWh | 3 | History | Elec Production | IRENA | GBR
solar | 2004 | TWh | 4 | History | Elec Production | IRENA | GBR
solar | 2005 | TWh | 8 | History | Elec Production | IRENA | GBR
solar | 2006 | TWh | 11 | History | Elec Production | IRENA | GBR
solar | 2007 | TWh | 14 | History | Elec Production | IRENA | GBR
solar | 2008 | TWh | 17 | History | Elec Production | IRENA | GBR
solar | 2009 | TWh | 20 | History | Elec Production | IRENA | GBR
solar | 2010 | TWh | 40 | History | Elec Production | IRENA | GBR
solar | 2011 | TWh | 244 | History | Elec Production | IRENA | GBR
solar | 2012 | TWh | 1354 | History | Elec Production | IRENA | GBR
solar | 2013 | TWh | 2010 | History | Elec Production | IRENA | GBR
solar | 2014 | TWh | 4054 | History | Elec Production | IRENA | GBR
solar | 2015 | TWh | 7533 | History | Elec Production | IRENA | GBR
solar | 2016 | TWh | 10395 | History | Elec Production | IRENA | GBR
solar | 2017 | TWh | 11457.268 | History | Elec Production | IRENA | GBR
solar | 2018 | TWh | 12668.39 | History | Elec Production | IRENA | GBR
solar | 2019 | TWh | 12418.06 | History | Elec Production | IRENA | GBR
solar | 2020 | TWh | 12503.987 | History | Elec Production | IRENA | GBR
solar | 2021 | TWh | 12075.493 | History | Elec Production | IRENA | GBR
solar | 2022 | TWh | 13282.906 | History | Elec Production | IRENA | GBR
solar | 2000 | TWh | 1 | History | Elec Production | IRENA | GBR
solar | 2001 | TWh | 2 | History | Elec Production | IRENA | GBR
windon | 2018 | GW | 13425.149 | History | Elec Capacity | IRENA | GBR
windon | 2019 | GW | 13998.819 | History | Elec Capacity | IRENA | GBR
windon | 2020 | GW | 14075.076 | History | Elec Capacity | IRENA | GBR
windon | 2021 | GW | 14492.755 | History | Elec Capacity | IRENA | GBR
windon | 2022 | GW | 14833.807 | History | Elec Capacity | IRENA | GBR
windon | 2023 | GW | 15417.873 | History | Elec Capacity | IRENA | GBR
windon | 2024 | GW | 16156.873 | History | Elec Capacity | IRENA | GBR
windon | 2011 | GW | 4758 | History | Elec Capacity | IRENA | GBR
windon | 2012 | GW | 6035 | History | Elec Capacity | IRENA | GBR
windon | 2013 | GW | 7586 | History | Elec Capacity | IRENA | GBR
windon | 2014 | GW | 8573 | History | Elec Capacity | IRENA | GBR
windon | 2015 | GW | 9212 | History | Elec Capacity | IRENA | GBR
windon | 2016 | GW | 10833 | History | Elec Capacity | IRENA | GBR
windon | 2017 | GW | 12597 | History | Elec Capacity | IRENA | GBR
windon | 2004 | GW | 809 | History | Elec Capacity | IRENA | GBR
windon | 2005 | GW | 1351 | History | Elec Capacity | IRENA | GBR
windon | 2006 | GW | 1651 | History | Elec Capacity | IRENA | GBR
windon | 2007 | GW | 2083 | History | Elec Capacity | IRENA | GBR
windon | 2008 | GW | 2849.8 | History | Elec Capacity | IRENA | GBR
windon | 2009 | GW | 3468 | History | Elec Capacity | IRENA | GBR
windon | 2010 | GW | 4080 | History | Elec Capacity | IRENA | GBR
windon | 2000 | GW | 431 | History | Elec Capacity | IRENA | GBR
windon | 2001 | GW | 490 | History | Elec Capacity | IRENA | GBR
windon | 2002 | GW | 531 | History | Elec Capacity | IRENA | GBR
windon | 2003 | GW | 678 | History | Elec Capacity | IRENA | GBR
windon | 2002 | TWh | 1251 | History | Elec Production | IRENA | GBR
windon | 2003 | TWh | 1275 | History | Elec Production | IRENA | GBR
windon | 2004 | TWh | 1736 | History | Elec Production | IRENA | GBR
windon | 2005 | TWh | 2501 | History | Elec Production | IRENA | GBR
windon | 2006 | TWh | 3574 | History | Elec Production | IRENA | GBR
windon | 2007 | TWh | 4491 | History | Elec Production | IRENA | GBR
windon | 2008 | TWh | 6061 | History | Elec Production | IRENA | GBR
windon | 2009 | TWh | 7830 | History | Elec Production | IRENA | GBR
windon | 2010 | TWh | 7226.33 | History | Elec Production | IRENA | GBR
windon | 2011 | TWh | 10813.97 | History | Elec Production | IRENA | GBR
windon | 2012 | TWh | 12243.83 | History | Elec Production | IRENA | GBR
windon | 2013 | TWh | 16925.22 | History | Elec Production | IRENA | GBR
windon | 2014 | TWh | 18554.41 | History | Elec Production | IRENA | GBR
windon | 2015 | TWh | 22852.26 | History | Elec Production | IRENA | GBR
windon | 2016 | TWh | 20753.26 | History | Elec Production | IRENA | GBR
windon | 2017 | TWh | 28725.202 | History | Elec Production | IRENA | GBR
windon | 2018 | TWh | 30382.415 | History | Elec Production | IRENA | GBR
windon | 2019 | TWh | 31859.747 | History | Elec Production | IRENA | GBR
windon | 2020 | TWh | 34698.777 | History | Elec Production | IRENA | GBR
windon | 2021 | TWh | 29153.6 | History | Elec Production | IRENA | GBR
windon | 2022 | TWh | 35237.394 | History | Elec Production | IRENA | GBR
windon | 2000 | TWh | 946 | History | Elec Production | IRENA | GBR
windon | 2001 | TWh | 960 | History | Elec Production | IRENA | GBR
windoff | 2018 | GW | 8180.5 | History | Elec Capacity | IRENA | GBR
windoff | 2019 | GW | 9888.1 | History | Elec Capacity | IRENA | GBR
windoff | 2020 | GW | 10382.85 | History | Elec Capacity | IRENA | GBR
windoff | 2021 | GW | 11255.475 | History | Elec Capacity | IRENA | GBR
windoff | 2022 | GW | 13927.475 | History | Elec Capacity | IRENA | GBR
windoff | 2023 | GW | 14745.075 | History | Elec Capacity | IRENA | GBR
windoff | 2024 | GW | 14745.075 | History | Elec Capacity | IRENA | GBR
windoff | 2011 | GW | 1838 | History | Elec Capacity | IRENA | GBR
windoff | 2012 | GW | 2995 | History | Elec Capacity | IRENA | GBR
windoff | 2013 | GW | 3696 | History | Elec Capacity | IRENA | GBR
windoff | 2014 | GW | 4501 | History | Elec Capacity | IRENA | GBR
windoff | 2015 | GW | 5093 | History | Elec Capacity | IRENA | GBR
windoff | 2016 | GW | 5293 | History | Elec Capacity | IRENA | GBR
windoff | 2017 | GW | 6988 | History | Elec Capacity | IRENA | GBR
windoff | 2004 | GW | 124 | History | Elec Capacity | IRENA | GBR
windoff | 2005 | GW | 214 | History | Elec Capacity | IRENA | GBR
windoff | 2006 | GW | 304 | History | Elec Capacity | IRENA | GBR
windoff | 2007 | GW | 394 | History | Elec Capacity | IRENA | GBR
windoff | 2008 | GW | 596.2 | History | Elec Capacity | IRENA | GBR
windoff | 2009 | GW | 951 | History | Elec Capacity | IRENA | GBR
windoff | 2010 | GW | 1341 | History | Elec Capacity | IRENA | GBR
windoff | 2000 | GW | 4 | History | Elec Capacity | IRENA | GBR
windoff | 2001 | GW | 4 | History | Elec Capacity | IRENA | GBR
windoff | 2002 | GW | 4 | History | Elec Capacity | IRENA | GBR
windoff | 2003 | GW | 64 | History | Elec Capacity | IRENA | GBR
windoff | 2002 | TWh | 5 | History | Elec Production | IRENA | GBR
windoff | 2003 | TWh | 10 | History | Elec Production | IRENA | GBR
windoff | 2004 | TWh | 199 | History | Elec Production | IRENA | GBR
windoff | 2005 | TWh | 403 | History | Elec Production | IRENA | GBR
windoff | 2006 | TWh | 651 | History | Elec Production | IRENA | GBR
windoff | 2007 | TWh | 783 | History | Elec Production | IRENA | GBR
windoff | 2008 | TWh | 1335 | History | Elec Production | IRENA | GBR
windoff | 2009 | TWh | 1754 | History | Elec Production | IRENA | GBR
windoff | 2010 | TWh | 3059.67 | History | Elec Production | IRENA | GBR
windoff | 2011 | TWh | 5149.03 | History | Elec Production | IRENA | GBR
windoff | 2012 | TWh | 7603.17 | History | Elec Production | IRENA | GBR
windoff | 2013 | TWh | 11471.78 | History | Elec Production | IRENA | GBR
windoff | 2014 | TWh | 13404.59 | History | Elec Production | IRENA | GBR
windoff | 2015 | TWh | 17422.74 | History | Elec Production | IRENA | GBR
windoff | 2016 | TWh | 16405.74 | History | Elec Production | IRENA | GBR
windoff | 2017 | TWh | 20915.92 | History | Elec Production | IRENA | GBR
windoff | 2018 | TWh | 26525.2 | History | Elec Production | IRENA | GBR
windoff | 2019 | TWh | 31975.15 | History | Elec Production | IRENA | GBR
windoff | 2020 | TWh | 40681.09 | History | Elec Production | IRENA | GBR
windoff | 2021 | TWh | 35509.54 | History | Elec Production | IRENA | GBR
windoff | 2022 | TWh | 45019.87 | History | Elec Production | IRENA | GBR
windoff | 2000 | TWh | 1 | History | Elec Production | IRENA | GBR
windoff | 2001 | TWh | 5 | History | Elec Production | IRENA | GBR
Export | 2000 | TWh | 0.1 | History | Elec Production | EMBER | GBR
Import | 2000 | TWh | 14.3 | History | Elec Production | EMBER | GBR
Export | 2001 | TWh | 0.3 | History | Elec Production | EMBER | GBR
Import | 2001 | TWh | 10.7 | History | Elec Production | EMBER | GBR
Export | 2002 | TWh | 0.8 | History | Elec Production | EMBER | GBR
Import | 2002 | TWh | 9.2 | History | Elec Production | EMBER | GBR
Export | 2003 | TWh | 3 | History | Elec Production | EMBER | GBR
Import | 2003 | TWh | 5.1 | History | Elec Production | EMBER | GBR
Export | 2004 | TWh | 2.3 | History | Elec Production | EMBER | GBR
Import | 2004 | TWh | 9.8 | History | Elec Production | EMBER | GBR
Export | 2005 | TWh | 2.8 | History | Elec Production | EMBER | GBR
Import | 2005 | TWh | 11.2 | History | Elec Production | EMBER | GBR
Export | 2006 | TWh | 2.8 | History | Elec Production | EMBER | GBR
Import | 2006 | TWh | 10.3 | History | Elec Production | EMBER | GBR
Export | 2007 | TWh | 3.4 | History | Elec Production | EMBER | GBR
Import | 2007 | TWh | 8.6 | History | Elec Production | EMBER | GBR
Export | 2008 | TWh | 1.3 | History | Elec Production | EMBER | GBR
Import | 2008 | TWh | 12.3 | History | Elec Production | EMBER | GBR
Export | 2009 | TWh | 3.7 | History | Elec Production | EMBER | GBR
Import | 2009 | TWh | 6.6 | History | Elec Production | EMBER | GBR
Export | 2010 | TWh | 4.5 | History | Elec Production | EMBER | GBR
Import | 2010 | TWh | 7.1 | History | Elec Production | EMBER | GBR
Export | 2011 | TWh | 2.5 | History | Elec Production | EMBER | GBR
Import | 2011 | TWh | 8.7 | History | Elec Production | EMBER | GBR
Export | 2012 | TWh | 1.9 | History | Elec Production | EMBER | GBR
Import | 2012 | TWh | 13.8 | History | Elec Production | EMBER | GBR
Export | 2013 | TWh | 3.1 | History | Elec Production | EMBER | GBR
Import | 2013 | TWh | 17.5 | History | Elec Production | EMBER | GBR
Export | 2014 | TWh | 2.7 | History | Elec Production | EMBER | GBR
Import | 2014 | TWh | 23.2 | History | Elec Production | EMBER | GBR
Export | 2015 | TWh | 1.9 | History | Elec Production | EMBER | GBR
Import | 2015 | TWh | 23 | History | Elec Production | EMBER | GBR
Export | 2016 | TWh | 2.3 | History | Elec Production | EMBER | GBR
Import | 2016 | TWh | 20 | History | Elec Production | EMBER | GBR
Export | 2017 | TWh | 3.4 | History | Elec Production | EMBER | GBR
Import | 2017 | TWh | 18.2 | History | Elec Production | EMBER | GBR
Export | 2018 | TWh | 2.2 | History | Elec Production | EMBER | GBR
Import | 2018 | TWh | 21.3 | History | Elec Production | EMBER | GBR
Export | 2019 | TWh | 3.4 | History | Elec Production | EMBER | GBR
Import | 2019 | TWh | 24.6 | History | Elec Production | EMBER | GBR
Export | 2020 | TWh | 4.5 | History | Elec Production | EMBER | GBR
Import | 2020 | TWh | 22.4 | History | Elec Production | EMBER | GBR
Export | 2021 | TWh | 4.2 | History | Elec Production | EMBER | GBR
Import | 2021 | TWh | 28.7 | History | Elec Production | EMBER | GBR
Export | 2022 | TWh | 20.8 | History | Elec Production | EMBER | GBR
Import | 2022 | TWh | 15.5 | History | Elec Production | EMBER | GBR
Export | 2023 | TWh | 9.4 | History | Elec Production | EMBER | GBR
Import | 2023 | TWh | 33.2 | History | Elec Production | EMBER | GBR

## UnitConv
~UnitConv
Model | Unit1 | Unit2 | MultFact
VS | Twh2GW | GW | 0.11416
VS | Twh/GW | % | 11.4155
VS | kt | mtCO2 | 0.001
VS | ktneg | mtCO2 | -0.001
VS | 000$/t | $/tCO2 | -1000