## ccs_retrofits
~fi_t | [14 empty] | ~fi_process
process | region | comm-in | comm-out | efficiency | ncap_cost | ncap_fom | act_cost | ncap_chpr~UP | ncap_chpr~FX | ncap_ceh | AF | other_indexes | prc_refit | ncap_tlife | set | process | region | description | capacity_unit | activity_unit | timeslicelevel | vintage
ep_c_gas_combined_cycle_G100000401072_rf | POL | gas | e_Grudziadz_POL,CO2Cap | 0.54075 | 1365 | 67.2 | 6.9 |  |  |  | 0.84455 | ep_c_gas_combined_cycle_G100000401072 | 1 | 20 | ele | ep_c_gas_combined_cycle_G100000401072_rf | POL | ccs retrofit of -- Grudziądz power station_CC1, timepoint 1 -- construction | GW | TWh | daynite | no
ep_c_gas_combined_cycle_G100000401340_rf | POL | gas | e_Sosnowiec_POL,CO2Cap | 0.54075 | 1365 | 67.2 | 6.9 |  |  |  | 0.84455 | ep_c_gas_combined_cycle_G100000401340 | 1 | 20 | ele | ep_c_gas_combined_cycle_G100000401340_rf | POL | ccs retrofit of -- Rybnik power station_CC1 -- construction | GW | TWh | daynite | no
ep_c_gas_combined_cycle_G100000406283_rf | POL | gas | e_Lomza_POL,CO2Cap | 0.54075 | 1365 | 67.2 | 6.9 |  |  |  | 0.84455 | ep_c_gas_combined_cycle_G100000406283 | 1 | 20 | ele | ep_c_gas_combined_cycle_G100000406283_rf | POL | ccs retrofit of -- Ostrołęka power station_C -- construction | GW | TWh | daynite | no
ep_c_gas_combined_cycle_G100000410414-CHP_rf | POL | gas | e_Konin_POL,h_Konin_POL,CO2Cap | 0.54075 | 1365 | 67.2 | 6.9 | 0.5 |  | 0.15 | 0.84455 | ep_c_gas_combined_cycle_G100000410414-CHP | 1 | 20 | CHP | ep_c_gas_combined_cycle_G100000410414-CHP_rf | POL | ccs retrofit of -- Adamow power station_GT1 -- construction -- CHP | GW | TWh | daynite | no
ep_c_gas_combined_cycle_G100001030927_rf | POL | gas | e_Gdansk_POL,CO2Cap | 0.54075 | 1365 | 67.2 | 6.9 |  |  |  | 0.84455 | ep_c_gas_combined_cycle_G100001030927 | 1 | 20 | ele | ep_c_gas_combined_cycle_G100001030927_rf | POL | ccs retrofit of -- Gdańsk CCGT power station_CC1 -- construction | GW | TWh | daynite | no
ep_coal_sc_G100000100722_rf | POL | coal | e_Belchatow_POL,CO2Cap | 0.34314 | 1726 | 92.4 | 8.325 |  |  |  | 0.8227 | ep_coal_sc_G100000100722 | 1 | 20 | ele | ep_coal_sc_G100000100722_rf | POL | ccs retrofit of -- Belchatow power station_Phase 2 Unit 1 -- operating | GW | TWh | daynite | no
ep_coal_sc_G100000104991-CHP_rf | POL | coal | e_Katowice_POL,h_Katowice_POL,CO2Cap | 0.34314 | 1726 | 92.4 | 8.325 | 1.2 |  | 0.15 | 0.8227 | ep_coal_sc_G100000104991-CHP | 1 | 20 | CHP | ep_coal_sc_G100000104991-CHP_rf | POL | ccs retrofit of -- Jaworzno power station_Phase 3 Unit 7 -- operating -- CHP | GW | TWh | daynite | no
ep_coal_sc_G100000106102-CHP_rf | POL | coal | e_Katowice_POL,h_Katowice_POL,CO2Cap | 0.29491 | 1967 | 96.7 | 8.505 | 1.2 |  | 0.15 | 0.7676 | ep_coal_sc_G100000106102-CHP | 1 | 20 | CHP | ep_coal_sc_G100000106102-CHP_rf | POL | ccs retrofit of -- Lagisza power station_Unit 8 -- operating -- CHP | GW | TWh | daynite | no
ep_coal_sc_G100000107859_rf | POL | coal | e_Konin_POL,CO2Cap | 0.29491 | 1967 | 96.7 | 8.505 |  |  |  | 0.7676 | ep_coal_sc_G100000107859 | 1 | 20 | ele | ep_coal_sc_G100000107859_rf | POL | ccs retrofit of -- Patnow power station_Unit II-1 -- operating | GW | TWh | daynite | no
ep_coal_sc_G100001000616_rf | POL | coal | e_Radom_POL,CO2Cap | 0.34314 | 1726 | 92.4 | 8.325 |  |  |  | 0.8227 | ep_coal_sc_G100001000616 | 1 | 20 | ele | ep_coal_sc_G100001000616_rf | POL | ccs retrofit of -- Kozienice power station_Unit 11 -- operating | GW | TWh | daynite | no
ep_coal_st_G100000100725-CHP_rf | POL | coal | e_Belchatow_POL,h_Belchatow_POL,CO2Cap | 0.16918 | 2757 | 105.2 | 8.6 | 1.2 |  | 0.15 | 0.6308 | ep_coal_st_G100000100725-CHP | 1 | 20 | CHP | ep_coal_st_G100000100725-CHP_rf | POL | ccs retrofit of -- Belchatow power station_Phase 1 Unit 10 -- operating -- CHP | GW | TWh | daynite | no
ep_coal_st_G100000100726-CHP_rf | POL | coal | e_Belchatow_POL,h_Belchatow_POL,CO2Cap | 0.16918 | 2757 | 105.2 | 8.6 | 1.2 |  | 0.15 | 0.6308 | ep_coal_st_G100000100726-CHP | 1 | 20 | CHP | ep_coal_st_G100000100726-CHP_rf | POL | ccs retrofit of -- Belchatow power station_Phase 1 Unit 11 -- operating -- CHP | GW | TWh | daynite | no
ep_coal_st_G100000100727-CHP_rf | POL | coal | e_Belchatow_POL,h_Belchatow_POL,CO2Cap | 0.16918 | 2757 | 105.2 | 8.6 | 1.2 |  | 0.15 | 0.6308 | ep_coal_st_G100000100727-CHP | 1 | 20 | CHP | ep_coal_st_G100000100727-CHP_rf | POL | ccs retrofit of -- Belchatow power station_Phase 1 Unit 12 -- operating -- CHP | GW | TWh | daynite | no
ep_coal_st_G100000100728-CHP_rf | POL | coal | e_Belchatow_POL,h_Belchatow_POL,CO2Cap | 0.16918 | 2757 | 105.2 | 8.6 | 1.2 |  | 0.15 | 0.6308 | ep_coal_st_G100000100728-CHP | 1 | 20 | CHP | ep_coal_st_G100000100728-CHP_rf | POL | ccs retrofit of -- Belchatow power station_Phase 1 Unit 2 -- operating -- CHP | GW | TWh | daynite | no
ep_coal_st_G100000100729-CHP_rf | POL | coal | e_Belchatow_POL,h_Belchatow_POL,CO2Cap | 0.16918 | 2757 | 105.2 | 8.6 | 1.2 |  | 0.15 | 0.6308 | ep_coal_st_G100000100729-CHP | 1 | 20 | CHP | ep_coal_st_G100000100729-CHP_rf | POL | ccs retrofit of -- Belchatow power station_Phase 1 Unit 3 -- operating -- CHP | GW | TWh | daynite | no
ep_coal_st_G100000100730-CHP_rf | POL | coal | e_Belchatow_POL,h_Belchatow_POL,CO2Cap | 0.16918 | 2757 | 105.2 | 8.6 | 1.2 |  | 0.15 | 0.6308 | ep_coal_st_G100000100730-CHP | 1 | 20 | CHP | ep_coal_st_G100000100730-CHP_rf | POL | ccs retrofit of -- Belchatow power station_Phase 1 Unit 4 -- operating -- CHP | GW | TWh | daynite | no
ep_coal_st_G100000100731-CHP_rf | POL | coal | e_Belchatow_POL,h_Belchatow_POL,CO2Cap | 0.16918 | 2757 | 105.2 | 8.6 | 1.2 |  | 0.15 | 0.6308 | ep_coal_st_G100000100731-CHP | 1 | 20 | CHP | ep_coal_st_G100000100731-CHP_rf | POL | ccs retrofit of -- Belchatow power station_Phase 1 Unit 5 -- operating -- CHP | GW | TWh | daynite | no
ep_coal_st_G100000100732-CHP_rf | POL | coal | e_Belchatow_POL,h_Belchatow_POL,CO2Cap | 0.16918 | 2757 | 105.2 | 8.6 | 1.2 |  | 0.15 | 0.6308 | ep_coal_st_G100000100732-CHP | 1 | 20 | CHP | ep_coal_st_G100000100732-CHP_rf | POL | ccs retrofit of -- Belchatow power station_Phase 1 Unit 6 -- operating -- CHP | GW | TWh | daynite | no
ep_coal_st_G100000100733-CHP_rf | POL | coal | e_Belchatow_POL,h_Belchatow_POL,CO2Cap | 0.16918 | 2757 | 105.2 | 8.6 | 1.2 |  | 0.15 | 0.6308 | ep_coal_st_G100000100733-CHP | 1 | 20 | CHP | ep_coal_st_G100000100733-CHP_rf | POL | ccs retrofit of -- Belchatow power station_Phase 1 Unit 7 -- operating -- CHP | GW | TWh | daynite | no
ep_coal_st_G100000100734-CHP_rf | POL | coal | e_Belchatow_POL,h_Belchatow_POL,CO2Cap | 0.16918 | 2757 | 105.2 | 8.6 | 1.2 |  | 0.15 | 0.6308 | ep_coal_st_G100000100734-CHP | 1 | 20 | CHP | ep_coal_st_G100000100734-CHP_rf | POL | ccs retrofit of -- Belchatow power station_Phase 1 Unit 8 -- operating -- CHP | GW | TWh | daynite | no
ep_coal_st_G100000100735-CHP_rf | POL | coal | e_Belchatow_POL,h_Belchatow_POL,CO2Cap | 0.16918 | 2757 | 105.2 | 8.6 | 1.2 |  | 0.15 | 0.6308 | ep_coal_st_G100000100735-CHP | 1 | 20 | CHP | ep_coal_st_G100000100735-CHP_rf | POL | ccs retrofit of -- Belchatow power station_Phase 1 Unit 9 -- operating -- CHP | GW | TWh | daynite | no
ep_coal_st_G100000105920_rf | POL | coal | e_Radom_POL,CO2Cap | 0.24286 | 2200 | 93.7 | 8.35 |  |  |  | 0.74765 | ep_coal_st_G100000105920 | 1 | 20 | ele | ep_coal_st_G100000105920_rf | POL | ccs retrofit of -- Kozienice power station_Unit 10 -- operating | GW | TWh | daynite | no
ep_coal_st_G100000105928_rf | POL | coal | e_Radom_POL,CO2Cap | 0.24286 | 2200 | 93.7 | 8.35 |  |  |  | 0.74765 | ep_coal_st_G100000105928 | 1 | 20 | ele | ep_coal_st_G100000105928_rf | POL | ccs retrofit of -- Kozienice power station_Unit 9 -- operating | GW | TWh | daynite | no
ep_coal_st_G100000107649_rf | POL | coal | e_Opole_POL,CO2Cap | 0.17402 | 2757 | 105.2 | 8.6 |  |  |  | 0.6308 | ep_coal_st_G100000107649 | 1 | 20 | ele | ep_coal_st_G100000107649_rf | POL | ccs retrofit of -- Opole power station_Unit 1 -- operating | GW | TWh | daynite | no
ep_coal_st_G100000107650_rf | POL | coal | e_Opole_POL,CO2Cap | 0.17402 | 2757 | 105.2 | 8.6 |  |  |  | 0.6308 | ep_coal_st_G100000107650 | 1 | 20 | ele | ep_coal_st_G100000107650_rf | POL | ccs retrofit of -- Opole power station_Unit 2 -- operating | GW | TWh | daynite | no
ep_coal_st_G100000107651_rf | POL | coal | e_Opole_POL,CO2Cap | 0.17402 | 2757 | 105.2 | 8.6 |  |  |  | 0.6308 | ep_coal_st_G100000107651 | 1 | 20 | ele | ep_coal_st_G100000107651_rf | POL | ccs retrofit of -- Opole power station_Unit 3 -- operating | GW | TWh | daynite | no
ep_coal_st_G100000107652_rf | POL | coal | e_Opole_POL,CO2Cap | 0.17402 | 2757 | 105.2 | 8.6 |  |  |  | 0.6308 | ep_coal_st_G100000107652 | 1 | 20 | ele | ep_coal_st_G100000107652_rf | POL | ccs retrofit of -- Opole power station_Unit 4 -- operating | GW | TWh | daynite | no
ep_coal_st_G100000111550-CHP_rf | POL | coal | e_Warsaw_POL,h_Warsaw_POL,CO2Cap | 0.089239 | 3583 | 115 | 9.84 | 1.2 |  | 0.15 | 0.5605 | ep_coal_st_G100000111550-CHP | 1 | 20 | CHP | ep_coal_st_G100000111550-CHP_rf | POL | ccs retrofit of -- Zeran power station_Unit 9 -- operating -- CHP | GW | TWh | daynite | no
ep_coal_usc_G100000107653_rf | POL | coal | e_Opole_POL,CO2Cap | 0.35967 | 1726 | 97.9 | 8.325 |  |  |  | 0.8227 | ep_coal_usc_G100000107653 | 1 | 20 | ele | ep_coal_usc_G100000107653_rf | POL | ccs retrofit of -- Opole power station_Unit 5 -- operating | GW | TWh | daynite | no
ep_coal_usc_G100000107654_rf | POL | coal | e_Opole_POL,CO2Cap | 0.35967 | 1726 | 97.9 | 8.325 |  |  |  | 0.8227 | ep_coal_usc_G100000107654 | 1 | 20 | ele | ep_coal_usc_G100000107654_rf | POL | ccs retrofit of -- Opole power station_Unit 6 -- operating | GW | TWh | daynite | no
ep_coal_usc_G100000110372_rf | POL | coal | e_Boleslawiec_POL,CO2Cap | 0.33223 | 1967 | 102.2 | 8.505 |  |  |  | 0.7676 | ep_coal_usc_G100000110372 | 1 | 20 | ele | ep_coal_usc_G100000110372_rf | POL | ccs retrofit of -- Turów power station_Unit 7R -- operating | GW | TWh | daynite | no
ep_gas_combined_cycle_G100000400812-CHP_rf | POL | gas | e_Wloclawek_POL,h_Wloclawek_POL,CO2Cap | 0.52272 | 1365 | 67.2 | 6.9 | 0.5 |  | 0.15 | 0.84455 | ep_gas_combined_cycle_G100000400812-CHP | 1 | 20 | CHP | ep_gas_combined_cycle_G100000400812-CHP_rf | POL | ccs retrofit of -- Włocławek power station_B1 -- operating -- CHP | GW | TWh | daynite | no
ep_gas_combined_cycle_G100000401337-CHP_rf | POL | gas | e_Szczecin_POL,h_Szczecin_POL,CO2Cap | 0.54075 | 1365 | 67.2 | 6.9 | 0.5 |  | 0.15 | 0.84455 | ep_gas_combined_cycle_G100000401337-CHP | 1 | 20 | CHP | ep_gas_combined_cycle_G100000401337-CHP_rf | POL | ccs retrofit of -- Dolna Odra power station_CC 1 -- operating -- CHP | GW | TWh | daynite | no
ep_gas_combined_cycle_G100000401338-CHP_rf | POL | gas | e_Szczecin_POL,h_Szczecin_POL,CO2Cap | 0.54075 | 1365 | 67.2 | 6.9 | 0.5 |  | 0.15 | 0.84455 | ep_gas_combined_cycle_G100000401338-CHP | 1 | 20 | CHP | ep_gas_combined_cycle_G100000401338-CHP_rf | POL | ccs retrofit of -- Dolna Odra power station_CC 2 -- operating -- CHP | GW | TWh | daynite | no
ep_gas_combined_cycle_G100000401341-CHP_rf | POL | gas | e_Mielec_POL,h_Mielec_POL,CO2Cap | 0.52272 | 1365 | 67.2 | 6.9 | 0.5 |  | 0.15 | 0.84455 | ep_gas_combined_cycle_G100000401341-CHP | 1 | 20 | CHP | ep_gas_combined_cycle_G100000401341-CHP_rf | POL | ccs retrofit of -- Stalowa Wola power station_CC1 -- operating -- CHP | GW | TWh | daynite | no
ep_gas_combined_cycle_G100000401342-CHP_rf | POL | gas | e_Warsaw_POL,h_Warsaw_POL,CO2Cap | 0.54075 | 1365 | 67.2 | 6.9 | 0.5 |  | 0.15 | 0.84455 | ep_gas_combined_cycle_G100000401342-CHP | 1 | 20 | CHP | ep_gas_combined_cycle_G100000401342-CHP_rf | POL | ccs retrofit of -- Zeran power station_CC13 -- operating -- CHP | GW | TWh | daynite | no
ep_gas_combined_cycle_G100000406286-CHP_rf | POL | gas | e_Plock_POL,h_Plock_POL,CO2Cap | 0.52272 | 1365 | 67.2 | 6.9 | 0.5 |  | 0.15 | 0.84455 | ep_gas_combined_cycle_G100000406286-CHP | 1 | 20 | CHP | ep_gas_combined_cycle_G100000406286-CHP_rf | POL | ccs retrofit of -- Plock power station_B1 -- operating -- CHP | GW | TWh | daynite | no

## new_options
~fi_t | [14 empty] | ~fi_process
process | region | comm-in | comm-out | START | cap_bnd | efficiency | ncap_cost | ncap_fom | act_cost | ncap_chpr~UP | ncap_chpr~FX | ncap_ceh | ncap_tlife | ncap_af~fx | set | process | region | description | capacity_unit | activity_unit | timeslicelevel | vintage
en_a_gas_combined_cycle_G100001027893-CHP | POL | gas | e_Warsaw_POL,h_Warsaw_POL | 2030 | 0.55 | 0.618 | 1100 | 33 | 3.15 | 0.5 |  | 0.15 | 50 |  | CHP | en_a_gas_combined_cycle_G100001027893-CHP | POL | Siekierki power station_CC1 -- announced -- CHP | GW | TWh | daynite | no
en_a_gas_gas_turbine_G100001090157 | POL | gas | e_Katowice_POL | 2025 | 0.6 | 0.3399 | 880 | 22 | 4.2 |  |  |  | 40 |  | ele | en_a_gas_gas_turbine_G100001090157 | POL | Jaworzno power station_GT 1 -- announced | GW | TWh | daynite | no
en_a_gas_internal_combustion_G100001090311 | POL | gas | e_Konin_POL | 2028 | 0.163 | 0.3708 | 1391.5 | 54.45 | 7.5075 |  |  |  | 40 |  | ele | en_a_gas_internal_combustion_G100001090311 | POL | Turek power station_1-1 -- announced | GW | TWh | daynite | no
en_a_gas_internal_combustion_G100001091095 | POL | gas | e_Gdansk_POL | 2030 | 0.386 | 0.3708 | 1210 | 49.5 | 6.825 |  |  |  | 40 |  | ele | en_a_gas_internal_combustion_G100001091095 | POL | Pelplin power station_1-1 -- announced | GW | TWh | daynite | no
en_a_nuclear_G100000501245 | POL | nuclear | e_Radomsko_POL | 2035 | 1.4 | 1 | 7150 | 165 | 4.2 |  |  |  | 50 |  | ele | en_a_nuclear_G100000501245 | POL | Pątnów nuclear power plant_1 -- announced | GW | TWh | daynite | no
en_a_nuclear_G100001009038 | POL | nuclear | e_Radomsko_POL | 2025 | 1.4 | 1 | 7150 | 165 | 4.2 |  |  |  | 50 |  | ele | en_a_nuclear_G100001009038 | POL | Pątnów nuclear power plant_2 -- announced | GW | TWh | daynite | no
en_a_nuclear_G100001054900 | POL | nuclear | e_Konin_POL | 2025 | 0.3 | 1 | 8222.5 | 181.5 | 4.62 |  |  |  | 50 |  | ele | en_a_nuclear_G100001054900 | POL | Elektrownia Jądrowa Pątnów nuclear power plant_1 -- announced | GW | TWh | daynite | no
en_a_nuclear_G100001054901 | POL | nuclear | e_Konin_POL | 2025 | 0.3 | 1 | 8222.5 | 181.5 | 4.62 |  |  |  | 50 |  | ele | en_a_nuclear_G100001054901 | POL | Elektrownia Jądrowa Pątnów nuclear power plant_2 -- announced | GW | TWh | daynite | no
en_a_nuclear_G100001054902 | POL | nuclear | e_Konin_POL | 2025 | 0.3 | 1 | 8222.5 | 181.5 | 4.62 |  |  |  | 50 |  | ele | en_a_nuclear_G100001054902 | POL | Elektrownia Jądrowa Pątnów nuclear power plant_3 -- announced | GW | TWh | daynite | no
en_a_nuclear_G100001054903 | POL | nuclear | e_Konin_POL | 2025 | 0.3 | 1 | 8222.5 | 181.5 | 4.62 |  |  |  | 50 |  | ele | en_a_nuclear_G100001054903 | POL | Elektrownia Jądrowa Pątnów nuclear power plant_4 -- announced | GW | TWh | daynite | no
en_a_nuclear_smr_G100000501235 | POL | nuclear | e_Katowice_POL | 2026 | 0.02 | 1 | 12622.5 | 257.4 | 5.04 |  |  |  | 50 |  | ele | en_a_nuclear_smr_G100000501235 | POL | Katowice nuclear power plant_1 -- announced | GW | TWh | daynite | no
en_a_nuclear_smr_G100000501235 | POL | nuclear | e_Katowice_POL | 2026 | 0.02 | 1 | 12622.5 | 257.4 | 5.04 |  |  |  | 50 |  | ele | en_a_nuclear_smr_G100000501236 | POL | Katowice nuclear power plant_10 -- announced | GW | TWh | daynite | no
en_a_nuclear_smr_G100000501236 | POL | nuclear | e_Katowice_POL | 2025 | 0.02 | 1 | 12622.5 | 257.4 | 5.04 |  |  |  | 50 |  | ele | en_a_nuclear_smr_G100000501237 | POL | Katowice nuclear power plant_2 -- announced | GW | TWh | daynite | no
en_a_nuclear_smr_G100000501236 | POL | nuclear | e_Katowice_POL | 2025 | 0.02 | 1 | 12622.5 | 257.4 | 5.04 |  |  |  | 50 |  | ele | en_a_nuclear_smr_G100000501238 | POL | Katowice nuclear power plant_3 -- announced | GW | TWh | daynite | no
en_a_nuclear_smr_G100000501237 | POL | nuclear | e_Katowice_POL | 2025 | 0.02 | 1 | 12622.5 | 257.4 | 5.04 |  |  |  | 50 |  | ele | en_a_nuclear_smr_G100000501239 | POL | Katowice nuclear power plant_4 -- announced | GW | TWh | daynite | no
en_a_nuclear_smr_G100000501237 | POL | nuclear | e_Katowice_POL | 2025 | 0.02 | 1 | 12622.5 | 257.4 | 5.04 |  |  |  | 50 |  | ele | en_a_nuclear_smr_G100000501240 | POL | Katowice nuclear power plant_5 -- announced | GW | TWh | daynite | no
en_a_nuclear_smr_G100000501238 | POL | nuclear | e_Katowice_POL | 2025 | 0.02 | 1 | 12622.5 | 257.4 | 5.04 |  |  |  | 50 |  | ele | en_a_nuclear_smr_G100000501241 | POL | Katowice nuclear power plant_6 -- announced | GW | TWh | daynite | no
en_a_nuclear_smr_G100000501238 | POL | nuclear | e_Katowice_POL | 2025 | 0.02 | 1 | 12622.5 | 257.4 | 5.04 |  |  |  | 50 |  | ele | en_a_nuclear_smr_G100000501242 | POL | Katowice nuclear power plant_7 -- announced | GW | TWh | daynite | no
en_a_nuclear_smr_G100000501239 | POL | nuclear | e_Katowice_POL | 2025 | 0.02 | 1 | 12622.5 | 257.4 | 5.04 |  |  |  | 50 |  | ele | en_a_nuclear_smr_G100000501243 | POL | Katowice nuclear power plant_8 -- announced | GW | TWh | daynite | no
en_a_nuclear_smr_G100000501239 | POL | nuclear | e_Katowice_POL | 2025 | 0.02 | 1 | 12622.5 | 257.4 | 5.04 |  |  |  | 50 |  | ele | en_a_nuclear_smr_G100000501244 | POL | Katowice nuclear power plant_9 -- announced | GW | TWh | daynite | no
en_a_nuclear_smr_G100000501240 | POL | nuclear | e_Katowice_POL | 2025 | 0.02 | 1 | 12622.5 | 257.4 | 5.04 |  |  |  | 50 |  | ele | en_a_nuclear_smr_G100001009040 | POL | KGHM NuScale VOYGR modular nuclear power plant_1 -- announced | GW | TWh | daynite | no
en_a_nuclear_smr_G100000501240 | POL | nuclear | e_Katowice_POL | 2025 | 0.02 | 1 | 12622.5 | 257.4 | 5.04 |  |  |  | 50 |  | ele | en_a_nuclear_smr_G100001009041 | POL | KGHM NuScale VOYGR modular nuclear power plant_2 -- announced | GW | TWh | daynite | no
en_a_nuclear_smr_G100000501241 | POL | nuclear | e_Katowice_POL | 2025 | 0.02 | 1 | 12622.5 | 257.4 | 5.04 |  |  |  | 50 |  | ele | en_a_nuclear_smr_G100001009042 | POL | KGHM NuScale VOYGR modular nuclear power plant_3 -- announced | GW | TWh | daynite | no
en_a_nuclear_smr_G100000501241 | POL | nuclear | e_Katowice_POL | 2025 | 0.02 | 1 | 12622.5 | 257.4 | 5.04 |  |  |  | 50 |  | ele | en_a_nuclear_smr_G100001009043 | POL | KGHM NuScale VOYGR modular nuclear power plant_4 -- announced | GW | TWh | daynite | no
en_a_nuclear_smr_G100000501242 | POL | nuclear | e_Katowice_POL | 2025 | 0.02 | 1 | 12622.5 | 257.4 | 5.04 |  |  |  | 50 |  | ele | en_a_nuclear_smr_G100001009044 | POL | KGHM NuScale VOYGR modular nuclear power plant_5 -- announced | GW | TWh | daynite | no
en_a_nuclear_smr_G100000501242 | POL | nuclear | e_Katowice_POL | 2025 | 0.02 | 1 | 12622.5 | 257.4 | 5.04 |  |  |  | 50 |  | ele | en_a_nuclear_smr_G100001009045 | POL | KGHM NuScale VOYGR modular nuclear power plant_6 -- announced | GW | TWh | daynite | no
en_a_nuclear_smr_G100000501243 | POL | nuclear | e_Katowice_POL | 2025 | 0.02 | 1 | 12622.5 | 257.4 | 5.04 |  |  |  | 50 |  | ele | en_a_nuclear_smr_G100001009046 | POL | Dąbrowa Górnicza nuclear power plant_1 -- announced | GW | TWh | daynite | no
en_a_nuclear_smr_G100000501243 | POL | nuclear | e_Katowice_POL | 2025 | 0.02 | 1 | 12622.5 | 257.4 | 5.04 |  |  |  | 50 |  | ele | en_a_nuclear_smr_G100001009047 | POL | Dąbrowa Górnicza nuclear power plant_2 -- announced | GW | TWh | daynite | no
en_a_nuclear_smr_G100000501244 | POL | nuclear | e_Katowice_POL | 2025 | 0.02 | 1 | 12622.5 | 257.4 | 5.04 |  |  |  | 50 |  | ele | en_a_nuclear_smr_G100001009048 | POL | Dąbrowa Górnicza nuclear power plant_3 -- announced | GW | TWh | daynite | no
en_a_nuclear_smr_G100000501244 | POL | nuclear | e_Katowice_POL | 2025 | 0.02 | 1 | 12622.5 | 257.4 | 5.04 |  |  |  | 50 |  | ele | en_a_nuclear_smr_G100001009049 | POL | Dąbrowa Górnicza nuclear power plant_4 -- announced | GW | TWh | daynite | no
en_a_nuclear_smr_G100001009040 | POL | nuclear | e_Poznan_POL | 2025 | 0.077 | 1 | 10752.5 | 217.8 | 4.62 |  |  |  | 50 |  | ele | en_a_nuclear_smr_G100001009050 | POL | Nowa Huta nuclear power plant_1 -- announced | GW | TWh | daynite | no
en_a_nuclear_smr_G100001009040 | POL | nuclear | e_Poznan_POL | 2025 | 0.077 | 1 | 10752.5 | 217.8 | 4.62 |  |  |  | 50 |  | ele | en_a_nuclear_smr_G100001009051 | POL | Nowa Huta nuclear power plant_2 -- announced | GW | TWh | daynite | no
en_a_nuclear_smr_G100001009041 | POL | nuclear | e_Poznan_POL | 2025 | 0.077 | 1 | 10752.5 | 217.8 | 4.62 |  |  |  | 50 |  | ele | en_a_nuclear_smr_G100001009052 | POL | Nowa Huta nuclear power plant_3 -- announced | GW | TWh | daynite | no
en_a_nuclear_smr_G100001009041 | POL | nuclear | e_Poznan_POL | 2025 | 0.077 | 1 | 10752.5 | 217.8 | 4.62 |  |  |  | 50 |  | ele | en_a_nuclear_smr_G100001009053 | POL | Nowa Huta nuclear power plant_4 -- announced | GW | TWh | daynite | no
en_a_nuclear_smr_G100001009042 | POL | nuclear | e_Poznan_POL | 2025 | 0.077 | 1 | 10752.5 | 217.8 | 4.62 |  |  |  | 50 |  | ele | en_a_nuclear_smr_G100001009054 | POL | Tarnobrzeg Special Economic Zone nuclear power plant_1 -- announced | GW | TWh | daynite | no
en_a_nuclear_smr_G100001009042 | POL | nuclear | e_Poznan_POL | 2025 | 0.077 | 1 | 10752.5 | 217.8 | 4.62 |  |  |  | 50 |  | ele | en_a_nuclear_smr_G100001009055 | POL | Tarnobrzeg Special Economic Zone nuclear power plant_2 -- announced | GW | TWh | daynite | no
en_a_nuclear_smr_G100001009043 | POL | nuclear | e_Poznan_POL | 2025 | 0.077 | 1 | 10752.5 | 217.8 | 4.62 |  |  |  | 50 |  | ele | en_a_nuclear_smr_G100001009056 | POL | Tarnobrzeg Special Economic Zone nuclear power plant_3 -- announced | GW | TWh | daynite | no
en_a_nuclear_smr_G100001009043 | POL | nuclear | e_Poznan_POL | 2025 | 0.077 | 1 | 10752.5 | 217.8 | 4.62 |  |  |  | 50 |  | ele | en_a_nuclear_smr_G100001009057 | POL | Tarnobrzeg Special Economic Zone nuclear power plant_4 -- announced | GW | TWh | daynite | no
en_a_nuclear_smr_G100001009044 | POL | nuclear | e_Poznan_POL | 2025 | 0.077 | 1 | 10752.5 | 217.8 | 4.62 |  |  |  | 50 |  | ele | en_a_nuclear_smr_G100001009058 | POL | Stawy Monowskie nuclear power plant_1 -- announced | GW | TWh | daynite | no
en_a_nuclear_smr_G100001009044 | POL | nuclear | e_Poznan_POL | 2025 | 0.077 | 1 | 10752.5 | 217.8 | 4.62 |  |  |  | 50 |  | ele | en_a_nuclear_smr_G100001009059 | POL | Stawy Monowskie nuclear power plant_2 -- announced | GW | TWh | daynite | no
en_a_nuclear_smr_G100001009045 | POL | nuclear | e_Poznan_POL | 2025 | 0.077 | 1 | 10752.5 | 217.8 | 4.62 |  |  |  | 50 |  | ele | en_a_nuclear_smr_G100001009060 | POL | Stawy Monowskie nuclear power plant_3 -- announced | GW | TWh | daynite | no
en_a_nuclear_smr_G100001009045 | POL | nuclear | e_Poznan_POL | 2025 | 0.077 | 1 | 10752.5 | 217.8 | 4.62 |  |  |  | 50 |  | ele | en_a_nuclear_smr_G100001009061 | POL | Stawy Monowskie nuclear power plant_4 -- announced | GW | TWh | daynite | no
en_a_nuclear_smr_G100001009046 | POL | nuclear | e_Katowice_POL | 2025 | 0.3 | 1 | 10752.5 | 217.8 | 4.62 |  |  |  | 50 |  | ele | en_a_nuclear_smr_G100001009062 | POL | Ostrołęka nuclear power plant_1 -- announced | GW | TWh | daynite | no
en_a_nuclear_smr_G100001009046 | POL | nuclear | e_Katowice_POL | 2025 | 0.3 | 1 | 10752.5 | 217.8 | 4.62 |  |  |  | 50 |  | ele | en_a_nuclear_smr_G100001009063 | POL | Ostrołęka nuclear power plant_2 -- announced | GW | TWh | daynite | no
en_a_nuclear_smr_G100001009047 | POL | nuclear | e_Katowice_POL | 2025 | 0.3 | 1 | 10752.5 | 217.8 | 4.62 |  |  |  | 50 |  | ele | en_a_nuclear_smr_G100001009064 | POL | Ostrołęka nuclear power plant_3 -- announced | GW | TWh | daynite | no
en_a_nuclear_smr_G100001009047 | POL | nuclear | e_Katowice_POL | 2025 | 0.3 | 1 | 10752.5 | 217.8 | 4.62 |  |  |  | 50 |  | ele | en_a_nuclear_smr_G100001009065 | POL | Ostrołęka nuclear power plant_4 -- announced | GW | TWh | daynite | no
en_a_nuclear_smr_G100001009048 | POL | nuclear | e_Katowice_POL | 2025 | 0.3 | 1 | 10752.5 | 217.8 | 4.62 |  |  |  | 50 |  | ele | en_a_nuclear_smr_G100001009066 | POL | Włocławek nuclear power plant_1 -- announced | GW | TWh | daynite | no
en_a_nuclear_smr_G100001009048 | POL | nuclear | e_Katowice_POL | 2025 | 0.3 | 1 | 10752.5 | 217.8 | 4.62 |  |  |  | 50 |  | ele | en_a_nuclear_smr_G100001009067 | POL | Włocławek nuclear power plant_2 -- announced | GW | TWh | daynite | no
en_a_nuclear_smr_G100001009049 | POL | nuclear | e_Katowice_POL | 2025 | 0.3 | 1 | 10752.5 | 217.8 | 4.62 |  |  |  | 50 |  | ele | en_a_nuclear_smr_G100001009068 | POL | Włocławek nuclear power plant_3 -- announced | GW | TWh | daynite | no
en_a_nuclear_smr_G100001009049 | POL | nuclear | e_Katowice_POL | 2025 | 0.3 | 1 | 10752.5 | 217.8 | 4.62 |  |  |  | 50 |  | ele | en_a_nuclear_smr_G100001009069 | POL | Włocławek nuclear power plant_4 -- announced | GW | TWh | daynite | no
en_a_nuclear_smr_G100001009050 | POL | nuclear | e_Skawina_POL | 2025 | 0.3 | 1 | 10752.5 | 217.8 | 4.62 |  |  |  | 50 |  | ele | en_a_solar_pv_013 | POL | Aggregated Plant -- announced | GW | TWh | annual | yes
en_a_nuclear_smr_G100001009050 | POL | nuclear | e_Skawina_POL | 2025 | 0.3 | 1 | 10752.5 | 217.8 | 4.62 |  |  |  | 50 |  | ele | en_a_solar_pv_027 | POL | Aggregated Plant -- announced | GW | TWh | annual | yes
en_a_nuclear_smr_G100001009051 | POL | nuclear | e_Skawina_POL | 2025 | 0.3 | 1 | 10752.5 | 217.8 | 4.62 |  |  |  | 50 |  | ele | en_a_solar_pv_031 | POL | Aggregated Plant -- announced | GW | TWh | annual | yes
en_a_nuclear_smr_G100001009051 | POL | nuclear | e_Skawina_POL | 2025 | 0.3 | 1 | 10752.5 | 217.8 | 4.62 |  |  |  | 50 |  | ele | en_a_solar_pv_048 | POL | Aggregated Plant -- announced | GW | TWh | annual | yes
en_a_nuclear_smr_G100001009052 | POL | nuclear | e_Skawina_POL | 2025 | 0.3 | 1 | 10752.5 | 217.8 | 4.62 |  |  |  | 50 |  | ele | en_a_windoff_wind_G100000925307 | POL | Sharco Duo Offshore wind farm_-- -- announced | GW | TWh | annual | no
en_a_nuclear_smr_G100001009052 | POL | nuclear | e_Skawina_POL | 2025 | 0.3 | 1 | 10752.5 | 217.8 | 4.62 |  |  |  | 50 |  | ele | en_a_windoff_wind_G100001001133 | POL | Energa MFW 1 Offshore wind farm_1 -- announced | GW | TWh | annual | no
en_a_nuclear_smr_G100001009053 | POL | nuclear | e_Skawina_POL | 2025 | 0.3 | 1 | 10752.5 | 217.8 | 4.62 |  |  |  | 50 |  | ele | en_a_windoff_wind_G100001001134 | POL | Energa MFW 2 Offshore wind farm_1 -- announced | GW | TWh | annual | no
en_a_nuclear_smr_G100001009053 | POL | nuclear | e_Skawina_POL | 2025 | 0.3 | 1 | 10752.5 | 217.8 | 4.62 |  |  |  | 50 |  | ele | en_a_windoff_wind_G100001001135 | POL | Orlen Neptun III Offshore wind farm_1 -- announced | GW | TWh | annual | no
en_a_nuclear_smr_G100001009054 | POL | nuclear | e_Mielec_POL | 2025 | 0.3 | 1 | 10752.5 | 217.8 | 4.62 |  |  |  | 50 |  | ele | en_a_windoff_wind_G100001001136 | POL | Orlen Neptun IV Offshore wind farm_1 -- announced | GW | TWh | annual | no
en_a_nuclear_smr_G100001009054 | POL | nuclear | e_Mielec_POL | 2025 | 0.3 | 1 | 10752.5 | 217.8 | 4.62 |  |  |  | 50 |  | ele | en_a_windoff_wind_G100001001137 | POL | Orlen Neptun VIII Offshore wind farm_1 -- announced | GW | TWh | annual | no
en_a_nuclear_smr_G100001009055 | POL | nuclear | e_Mielec_POL | 2025 | 0.3 | 1 | 10752.5 | 217.8 | 4.62 |  |  |  | 50 |  | ele | en_a_windoff_wind_G100001001138 | POL | Freeboard I Offshore wind farm_1 -- announced | GW | TWh | annual | no
en_a_nuclear_smr_G100001009055 | POL | nuclear | e_Mielec_POL | 2025 | 0.3 | 1 | 10752.5 | 217.8 | 4.62 |  |  |  | 50 |  | ele | en_a_windon_wind_033 | POL | Aggregated Plant -- announced | GW | TWh | annual | yes
en_a_nuclear_smr_G100001009056 | POL | nuclear | e_Mielec_POL | 2025 | 0.3 | 1 | 10752.5 | 217.8 | 4.62 |  |  |  | 50 |  | ele | en_a_windon_wind_039 | POL | Aggregated Plant -- announced | GW | TWh | annual | yes
en_a_nuclear_smr_G100001009056 | POL | nuclear | e_Mielec_POL | 2025 | 0.3 | 1 | 10752.5 | 217.8 | 4.62 |  |  |  | 50 |  | ele | en_a_windon_wind_047 | POL | Aggregated Plant -- announced | GW | TWh | annual | yes
en_a_nuclear_smr_G100001009057 | POL | nuclear | e_Mielec_POL | 2025 | 0.3 | 1 | 10752.5 | 217.8 | 4.62 |  |  |  | 50 |  | ele | en_pc_bioenergy_G100001000016 | POL | Lodz-4 power station_CC1 -- pre-construction | GW | TWh | daynite | no
en_a_nuclear_smr_G100001009057 | POL | nuclear | e_Mielec_POL | 2025 | 0.3 | 1 | 10752.5 | 217.8 | 4.62 |  |  |  | 50 |  | ele | en_pc_gas_combined_cycle_G100000105917 | POL | Kozienice power station_CC1, timepoint 1 -- pre-construction | GW | TWh | daynite | no
en_a_nuclear_smr_G100001009058 | POL | nuclear | e_Katowice_POL | 2025 | 0.3 | 1 | 10752.5 | 217.8 | 4.62 |  |  |  | 50 |  | ele | en_pc_gas_combined_cycle_G100000410761 | POL | Kozienice power station_CC2, timepoint 1 -- pre-construction | GW | TWh | daynite | no
en_a_nuclear_smr_G100001009058 | POL | nuclear | e_Katowice_POL | 2025 | 0.3 | 1 | 10752.5 | 217.8 | 4.62 |  |  |  | 50 |  | ele | en_pc_gas_combined_cycle_G100001070978 | POL | Grudziądz power station_CC2 -- pre-construction | GW | TWh | daynite | no
en_a_nuclear_smr_G100001009059 | POL | nuclear | e_Katowice_POL | 2025 | 0.3 | 1 | 10752.5 | 217.8 | 4.62 |  |  |  | 50 |  | CHP | en_pc_gas_combined_cycle_G100001090312-CHP | POL | Ursus power station_1-1 -- pre-construction -- CHP | GW | TWh | daynite | no
en_a_nuclear_smr_G100001009059 | POL | nuclear | e_Katowice_POL | 2025 | 0.3 | 1 | 10752.5 | 217.8 | 4.62 |  |  |  | 50 |  | CHP | en_pc_gas_gas_turbine_G100001027892-CHP | POL | Lodz-4 power station_CC2 -- pre-construction -- CHP | GW | TWh | daynite | no
en_a_nuclear_smr_G100001009060 | POL | nuclear | e_Katowice_POL | 2025 | 0.3 | 1 | 10752.5 | 217.8 | 4.62 |  |  |  | 50 |  | ele | en_pc_gas_gas_turbine_G100001055279 | POL | Dolna Odra power station_Gryfino II -- pre-construction | GW | TWh | daynite | no
en_a_nuclear_smr_G100001009060 | POL | nuclear | e_Katowice_POL | 2025 | 0.3 | 1 | 10752.5 | 217.8 | 4.62 |  |  |  | 50 |  | ele | en_pc_gas_gas_turbine_G100001055305 | POL | Rybnik power station_Rybnik II -- pre-construction | GW | TWh | daynite | no
en_a_nuclear_smr_G100001009061 | POL | nuclear | e_Katowice_POL | 2025 | 0.3 | 1 | 10752.5 | 217.8 | 4.62 |  |  |  | 50 |  | ele | en_pc_gas_gas_turbine_G100001090289 | POL | Ostrów Wielkopolski power station_1-1 -- pre-construction | GW | TWh | daynite | no
en_a_nuclear_smr_G100001009061 | POL | nuclear | e_Katowice_POL | 2025 | 0.3 | 1 | 10752.5 | 217.8 | 4.62 |  |  |  | 50 |  | ele | en_pc_gas_internal_combustion_G100001090292 | POL | Pomorzany power station_IC 1 -- pre-construction | GW | TWh | daynite | no
en_a_nuclear_smr_G100001009062 | POL | nuclear | e_Lomza_POL | 2025 | 0.3 | 1 | 10752.5 | 217.8 | 4.62 |  |  |  | 50 |  | STG | en_pc_hydro_ps_G100000603212 | POL | Młoty hydroelectric plant_ -- pre-construction | GW | TWh | daynite | no
en_a_nuclear_smr_G100001009062 | POL | nuclear | e_Lomza_POL | 2025 | 0.3 | 1 | 10752.5 | 217.8 | 4.62 |  |  |  | 50 |  | STG | en_pc_hydro_ps_G100001030678 | POL | Rożnów II hydroelectric plant_ -- pre-construction | GW | TWh | daynite | no
en_a_nuclear_smr_G100001009063 | POL | nuclear | e_Lomza_POL | 2025 | 0.3 | 1 | 10752.5 | 217.8 | 4.62 |  |  |  | 50 |  | ele | en_pc_nuclear_G100000500838 | POL | Lubiatowo-Kopalino nuclear power plant_1 -- pre-construction | GW | TWh | daynite | no
en_a_nuclear_smr_G100001009063 | POL | nuclear | e_Lomza_POL | 2025 | 0.3 | 1 | 10752.5 | 217.8 | 4.62 |  |  |  | 50 |  | ele | en_pc_nuclear_G100000500839 | POL | Lubiatowo-Kopalino nuclear power plant_2 -- pre-construction | GW | TWh | daynite | no
en_a_nuclear_smr_G100001009064 | POL | nuclear | e_Lomza_POL | 2025 | 0.3 | 1 | 10752.5 | 217.8 | 4.62 |  |  |  | 50 |  | ele | en_pc_nuclear_G100000500840 | POL | Lubiatowo-Kopalino nuclear power plant_3 -- pre-construction | GW | TWh | daynite | no
en_a_nuclear_smr_G100001009064 | POL | nuclear | e_Lomza_POL | 2025 | 0.3 | 1 | 10752.5 | 217.8 | 4.62 |  |  |  | 50 |  | ele | en_pc_solar_pv_007 | POL | Aggregated Plant -- pre-construction | GW | TWh | annual | yes
en_a_nuclear_smr_G100001009065 | POL | nuclear | e_Lomza_POL | 2025 | 0.3 | 1 | 10752.5 | 217.8 | 4.62 |  |  |  | 50 |  | ele | en_pc_solar_pv_015 | POL | Aggregated Plant -- pre-construction | GW | TWh | annual | yes
en_a_nuclear_smr_G100001009065 | POL | nuclear | e_Lomza_POL | 2025 | 0.3 | 1 | 10752.5 | 217.8 | 4.62 |  |  |  | 50 |  | ele | en_pc_solar_pv_018 | POL | Aggregated Plant -- pre-construction | GW | TWh | annual | yes
en_a_nuclear_smr_G100001009066 | POL | nuclear | e_Wloclawek_POL | 2025 | 0.3 | 1 | 10752.5 | 217.8 | 4.62 |  |  |  | 50 |  | ele | en_pc_solar_pv_022 | POL | Aggregated Plant -- pre-construction | GW | TWh | annual | yes
en_a_nuclear_smr_G100001009066 | POL | nuclear | e_Wloclawek_POL | 2025 | 0.3 | 1 | 10752.5 | 217.8 | 4.62 |  |  |  | 50 |  | ele | en_pc_solar_pv_025 | POL | Aggregated Plant -- pre-construction | GW | TWh | annual | yes
en_a_nuclear_smr_G100001009067 | POL | nuclear | e_Wloclawek_POL | 2025 | 0.3 | 1 | 10752.5 | 217.8 | 4.62 |  |  |  | 50 |  | ele | en_pc_solar_pv_026 | POL | Aggregated Plant -- pre-construction | GW | TWh | annual | yes
en_a_nuclear_smr_G100001009067 | POL | nuclear | e_Wloclawek_POL | 2025 | 0.3 | 1 | 10752.5 | 217.8 | 4.62 |  |  |  | 50 |  | ele | en_pc_solar_pv_029 | POL | Aggregated Plant -- pre-construction | GW | TWh | annual | yes
en_a_nuclear_smr_G100001009068 | POL | nuclear | e_Wloclawek_POL | 2025 | 0.3 | 1 | 10752.5 | 217.8 | 4.62 |  |  |  | 50 |  | ele | en_pc_solar_pv_033 | POL | Aggregated Plant -- pre-construction | GW | TWh | annual | yes
en_a_nuclear_smr_G100001009068 | POL | nuclear | e_Wloclawek_POL | 2025 | 0.3 | 1 | 10752.5 | 217.8 | 4.62 |  |  |  | 50 |  | ele | en_pc_solar_pv_036 | POL | Aggregated Plant -- pre-construction | GW | TWh | annual | yes
en_a_nuclear_smr_G100001009069 | POL | nuclear | e_Wloclawek_POL | 2025 | 0.3 | 1 | 10752.5 | 217.8 | 4.62 |  |  |  | 50 |  | ele | en_pc_solar_pv_048 | POL | Aggregated Plant -- pre-construction | GW | TWh | annual | yes
en_a_nuclear_smr_G100001009069 | POL | nuclear | e_Wloclawek_POL | 2025 | 0.3 | 1 | 10752.5 | 217.8 | 4.62 |  |  |  | 50 |  | ele | en_pc_solar_pv_050 | POL | Aggregated Plant -- pre-construction | GW | TWh | annual | yes
en_a_solar_pv_013 | POL | solar | elc_spv_POL_013 | 2025 | 0.0204 | 1 | 1336.5 | 21.45 | 0 |  |  |  | 30 | 0.11475 | ele | en_pc_solar_pv_G100000827117 | POL | Brzezinka solar farm_-- -- pre-construction | GW | TWh | annual | no
en_a_solar_pv_027 | POL | solar | elc_spv_POL_027 | 2028 | 0.051 | 1 | 1138.5 | 18.15 | 0 |  |  |  | 30 | 0.11708 | ele | en_pc_solar_pv_G100000827141 | POL | Szczecinek solar farm_-- -- pre-construction | GW | TWh | annual | no
en_a_solar_pv_031 | POL | solar | elc_spv_POL_031 | 2025 | 0.03 | 1 | 1336.5 | 21.45 | 0 |  |  |  | 30 | 0.11563 | ele | en_pc_windoff_wind_G100000919733 | POL | BC Wind Offshore wind farm_B -- pre-construction | GW | TWh | annual | no
en_a_solar_pv_048 | POL | solar | elc_spv_POL_048 | 2025 | 0.193 | 1 | 1138.5 | 18.15 | 0 |  |  |  | 30 | 0.11496 | ele | en_pc_windoff_wind_G100000919739 | POL | BC Wind Offshore wind farm_C -- pre-construction | GW | TWh | annual | no
en_a_windoff_wind_G100000925307 | POL | windoff | elc_wof_POL_001 | 2028 | 1.8 | 1 | 4400 | 110 | 0 |  |  |  | 30 | 0.51304 | ele | en_pc_windoff_wind_G100000919921 | POL | FEW Baltic II Offshore wind farm_-- -- pre-construction | GW | TWh | annual | no
en_a_windoff_wind_G100001001133 | POL | windoff | elc_wof_POL_002 | 2025 | 0.9 | 1 | 4400 | 110 | 0 |  |  |  | 30 | 0.497 | ele | en_pc_windoff_wind_G100000920064 | POL | Bałtyk 2 Offshore wind farm_-- -- pre-construction | GW | TWh | annual | no
en_a_windoff_wind_G100001001134 | POL | windoff | elc_wof_POL_002 | 2025 | 0.8 | 1 | 4400 | 110 | 0 |  |  |  | 30 | 0.497 | ele | en_pc_windoff_wind_G100000920065 | POL | Bałtyk 3 Offshore wind farm_-- -- pre-construction | GW | TWh | annual | no
en_a_windoff_wind_G100001001135 | POL | windoff | elc_wof_POL_002 | 2025 | 1.2 | 1 | 4400 | 110 | 0 |  |  |  | 30 | 0.497 | ele | en_pc_windoff_wind_G100000920091 | POL | Baltica I Offshore wind farm_-- -- pre-construction | GW | TWh | annual | no
en_a_windoff_wind_G100001001136 | POL | windoff | elc_wof_POL_002 | 2025 | 1.2 | 1 | 4400 | 110 | 0 |  |  |  | 30 | 0.497 | ele | en_pc_windoff_wind_G100000920119 | POL | Baltica III Offshore wind farm_-- -- pre-construction | GW | TWh | annual | no
en_a_windoff_wind_G100001001137 | POL | windoff | elc_wof_POL_007 | 2025 | 1 | 1 | 4400 | 110 | 0 |  |  |  | 30 | 0.48594 | ele | en_pc_windoff_wind_G100000920155 | POL | Baltica II Offshore wind farm_-- -- pre-construction | GW | TWh | annual | no
en_a_windoff_wind_G100001001138 | POL | windoff | elc_wof_POL_001 | 2025 | 1.5 | 1 | 4400 | 110 | 0 |  |  |  | 30 | 0.51705 | ele | en_pc_windoff_wind_G100000920163 | POL | Bałtyk 1 Offshore wind farm_-- -- pre-construction | GW | TWh | annual | no
en_a_windon_wind_033 | POL | windon | elc_won_POL_033 | 2027 | 0.1908 | 1 | 2024 | 48.4 | 0 |  |  |  | 30 | 0.28129 | ele | en_pc_windoff_wind_G100001001117 | POL | Baltica IV Offshore wind farm_1 -- pre-construction | GW | TWh | annual | no
en_a_windon_wind_039 | POL | windon | elc_won_POL_039 | 2025 | 0.026 | 1 | 2376 | 57.2 | 0 |  |  |  | 30 | 0.27857 | ele | en_pc_windoff_wind_G100001001118 | POL | Baltica V Offshore wind farm_1 -- pre-construction | GW | TWh | annual | no
en_a_windon_wind_047 | POL | windon | elc_won_POL_047 | 2025 | 0.086 | 1 | 2024 | 48.4 | 0 |  |  |  | 30 | 0.26567 | ele | en_pc_windoff_wind_G100001001119 | POL | Baltica IX Offshore wind farm_1 -- pre-construction | GW | TWh | annual | no
en_pc_bioenergy_G100001000016 | POL | bioenergy | e_Lodz_POL | 2026 | 0.05 | 0.3296 | 5197.5 | 185.9 | 10.08 |  |  |  | 50 |  | ele | en_pc_windon_wind_003 | POL | Aggregated Plant -- pre-construction | GW | TWh | annual | yes
en_pc_gas_combined_cycle_G100000105917 | POL | gas | e_Radom_POL | 2029 | 0.7 | 0.618 | 1100 | 33 | 3.15 |  |  |  | 50 |  | ele | en_pc_windon_wind_008 | POL | Aggregated Plant -- pre-construction | GW | TWh | annual | yes
en_pc_gas_combined_cycle_G100000410761 | POL | gas | e_Radom_POL | 2029 | 0.7 | 0.618 | 1100 | 33 | 3.15 |  |  |  | 50 |  | ele | en_pc_windon_wind_028 | POL | Aggregated Plant -- pre-construction | GW | TWh | annual | yes
en_pc_gas_combined_cycle_G100001070978 | POL | gas | e_Grudziadz_POL | 2029 | 0.56 | 0.618 | 1100 | 33 | 3.15 |  |  |  | 50 |  | ele | en_pc_windon_wind_040 | POL | Aggregated Plant -- pre-construction | GW | TWh | annual | yes
en_pc_gas_combined_cycle_G100001090312-CHP | POL | gas | e_Warsaw_POL,h_Warsaw_POL | 2029 | 0.11 | 0.5974 | 1265 | 36.3 | 3.465 | 0.5 |  | 0.15 | 50 |  | ele | en_pc_windon_wind_G100000925301 | POL | Opolskie wind farm_-- -- pre-construction | GW | TWh | annual | no
en_pc_gas_gas_turbine_G100001027892-CHP | POL | gas | e_Lodz_POL,h_Lodz_POL | 2027 | 0.21 | 0.3296 | 1012 | 24.2 | 4.62 |  | 1 |  | 40 |  | ele | en_she_hydro_dam_G100000603215 | POL | Siarzewo hydroelectric plant_ -- shelved | GW | TWh | daynite | no
en_pc_gas_gas_turbine_G100001055279 | POL | gas | e_Szczecin_POL | 2025 | 0.6 | 0.3399 | 880 | 22 | 4.2 |  |  |  | 40
en_pc_gas_gas_turbine_G100001055305 | POL | gas | e_Sosnowiec_POL | 2025 | 0.6 | 0.3399 | 880 | 22 | 4.2 |  |  |  | 40
en_pc_gas_gas_turbine_G100001090289 | POL | gas | e_Kalisz_POL | 2030 | 0.6 | 0.3399 | 880 | 22 | 4.2 |  |  |  | 40
en_pc_gas_internal_combustion_G100001090292 | POL | gas | e_Police_POL | 2025 | 0.024 | 0.3708 | 1633.5 | 64.35 | 8.19 |  |  |  | 40
en_pc_hydro_ps_G100000603212 | POL |  | e_Swidnica_POL | 2030 | 0.75 | 1 | 1980 | 44 | 1.575 |  |  |  | 100
en_pc_hydro_ps_G100001030678 | POL |  | e_Tarnow_POL | 2033 | 0.7 | 1 | 1980 | 44 | 1.575 |  |  |  | 100
en_pc_nuclear_G100000500838 | POL | nuclear | e_Gdynia_POL | 2033 | 1.25 | 1 | 7150 | 165 | 4.2 |  |  |  | 50
en_pc_nuclear_G100000500839 | POL | nuclear | e_Gdynia_POL | 2035 | 1.25 | 1 | 7150 | 165 | 4.2 |  |  |  | 50
en_pc_nuclear_G100000500840 | POL | nuclear | e_Gdynia_POL | 2037 | 1.25 | 1 | 7150 | 165 | 4.2 |  |  |  | 50
en_pc_solar_pv_007 | POL | solar | elc_spv_POL_007 | 2027 | 0.1 | 1 | 1138.5 | 18.15 | 0 |  |  |  | 30 | 0.11343
en_pc_solar_pv_015 | POL | solar | elc_spv_POL_015 | 2026 | 0.036 | 1 | 1336.5 | 21.45 | 0 |  |  |  | 30 | 0.11996
en_pc_solar_pv_018 | POL | solar | elc_spv_POL_018 | 2026 | 0.062 | 1 | 1336.5 | 21.45 | 0 |  |  |  | 30 | 0.11837
en_pc_solar_pv_022 | POL | solar | elc_spv_POL_022 | 2025 | 0.06 | 1 | 1138.5 | 18.15 | 0 |  |  |  | 30 | 0.11808
en_pc_solar_pv_025 | POL | solar | elc_spv_POL_025 | 2025 | 0.03 | 1 | 1336.5 | 21.45 | 0 |  |  |  | 30 | 0.11629
en_pc_solar_pv_026 | POL | solar | elc_spv_POL_026 | 2026 | 0.0585 | 1 | 1138.5 | 18.15 | 0 |  |  |  | 30 | 0.11448
en_pc_solar_pv_029 | POL | solar | elc_spv_POL_029 | 2026 | 0.05 | 1 | 1336.5 | 21.45 | 0 |  |  |  | 30 | 0.11507
en_pc_solar_pv_033 | POL | solar | elc_spv_POL_033 | 2025 | 0.225 | 1 | 1204.5 | 19.25 | 0 |  |  |  | 30 | 0.11445
en_pc_solar_pv_036 | POL | solar | elc_spv_POL_036 | 2026 | 0.0585 | 1 | 1138.5 | 18.15 | 0 |  |  |  | 30 | 0.11459
en_pc_solar_pv_048 | POL | solar | elc_spv_POL_048 | 2025 | 0.122 | 1 | 1138.5 | 18.15 | 0 |  |  |  | 30 | 0.11496
en_pc_solar_pv_050 | POL | solar | elc_spv_POL_050 | 2025 | 0.086 | 1 | 1138.5 | 18.15 | 0 |  |  |  | 30 | 0.12017
en_pc_solar_pv_G100000827117 | POL | solar | elc_spv_POL_022 | 2025 | 0.27 | 1 | 1138.5 | 18.15 | 0 |  |  |  | 30 | 0.11808
en_pc_solar_pv_G100000827141 | POL | solar | elc_spv_POL_046 | 2025 | 0.5 | 1 | 990 | 16.5 | 0 |  |  |  | 30 | 0.11676
en_pc_windoff_wind_G100000919733 | POL | windoff | elc_wof_POL_007 | 2028 | 0.25 | 1 | 5060 | 121 | 0 |  |  |  | 30 | 0.48594
en_pc_windoff_wind_G100000919739 | POL | windoff | elc_wof_POL_007 | 2028 | 0.25 | 1 | 5060 | 121 | 0 |  |  |  | 30 | 0.48594
en_pc_windoff_wind_G100000919921 | POL | windoff | elc_wof_POL_001 | 2030 | 0.39 | 1 | 4400 | 110 | 0 |  |  |  | 30 | 0.51304
en_pc_windoff_wind_G100000920064 | POL | windoff | elc_wof_POL_001 | 2028 | 0.72 | 1 | 4400 | 110 | 0 |  |  |  | 30 | 0.50481
en_pc_windoff_wind_G100000920065 | POL | windoff | elc_wof_POL_001 | 2028 | 0.72 | 1 | 4400 | 110 | 0 |  |  |  | 30 | 0.50481
en_pc_windoff_wind_G100000920091 | POL | windoff | elc_wof_POL_007 | 2030 | 0.896 | 1 | 4400 | 110 | 0 |  |  |  | 30 | 0.50919
en_pc_windoff_wind_G100000920119 | POL | windoff | elc_wof_POL_001 | 2030 | 1 | 1 | 4400 | 110 | 0 |  |  |  | 30 | 0.50481
en_pc_windoff_wind_G100000920155 | POL | windoff | elc_wof_POL_001 | 2027 | 1.5 | 1 | 4400 | 110 | 0 |  |  |  | 30 | 0.50481
en_pc_windoff_wind_G100000920163 | POL | windoff | elc_wof_POL_001 | 2028 | 1.56 | 1 | 4400 | 110 | 0 |  |  |  | 30 | 0.51705
en_pc_windoff_wind_G100001001117 | POL | windoff | elc_wof_POL_001 | 2025 | 0.99 | 1 | 4400 | 110 | 0 |  |  |  | 30 | 0.51304
en_pc_windoff_wind_G100001001118 | POL | windoff | elc_wof_POL_007 | 2025 | 0.555 | 1 | 4400 | 110 | 0 |  |  |  | 30 | 0.50919
en_pc_windoff_wind_G100001001119 | POL | windoff | elc_wof_POL_001 | 2025 | 0.975 | 1 | 4400 | 110 | 0 |  |  |  | 30 | 0.51304
en_pc_windon_wind_003 | POL | windon | elc_won_POL_003 | 2025 | 0.065 | 1 | 2024 | 48.4 | 0 |  |  |  | 30 | 0.28407
en_pc_windon_wind_008 | POL | windon | elc_won_POL_008 | 2025 | 0.048 | 1 | 2376 | 57.2 | 0 |  |  |  | 30 | 0.25516
en_pc_windon_wind_028 | POL | windon | elc_won_POL_028 | 2025 | 0.05 | 1 | 2376 | 57.2 | 0 |  |  |  | 30 | 0.29142
en_pc_windon_wind_040 | POL | windon | elc_won_POL_040 | 2025 | 0.084 | 1 | 2024 | 48.4 | 0 |  |  |  | 30 | 0.22883
en_pc_windon_wind_G100000925301 | POL | windon | elc_won_POL_031 | 2025 | 0.48 | 1 | 1760 | 44 | 0 |  |  |  | 30 | 0.26728
en_she_hydro_dam_G100000603215 | POL | hydro | e_Wloclawek_POL | 2028 | 0.08 | 1 | 3162.5 | 60.5 | 2.31 |  |  |  | 100

## existing_stock
~fi_t | [14 empty] | ~fi_process
process | region | comm-in | comm-out | year | ncap_pasti | efficiency | ncap_cost | ncap_fom | act_cost | ncap_chpr~UP | ncap_chpr~FX | ncap_ceh | ncap_tlife | ncap_af~fx | set | process | region | description | capacity_unit | activity_unit | timeslicelevel | vintage
ep_bioenergy_Bialystok_POL__irena | POL | bioenergy | e_Bialystok_POL | 2022 | 0.030227 | 0.31312 | 5197.5 | 185.9 | 10.08 |  |  |  | 50 |  | ele | ep_bioenergy_Bialystok_POL__irena | POL | Aggregated Plant -- operating | GW | TWh | daynite | yes
ep_bioenergy_Czestochowa_POL__irena | POL | bioenergy | e_Czestochowa_POL | 2022 | 0.037592 | 0.31312 | 5197.5 | 185.9 | 10.08 |  |  |  | 50 |  | ele | ep_bioenergy_Czestochowa_POL__irena | POL | Aggregated Plant -- operating | GW | TWh | daynite | yes
ep_bioenergy_G100000201417 | POL | bioenergy | e_Konin_POL | 2012 | 0.05 | 0.29355 | 5197.5 | 185.9 | 10.08 |  |  |  | 50 |  | ele | ep_bioenergy_G100000201417 | POL | Konin power station_6 -- operating | GW | TWh | daynite | no
ep_bioenergy_G100000201421-CHP | POL | bioenergy | e_Kwidzyn_POL,h_Kwidzyn_POL | 2015 | 0.088 | 0.30334 | 4427.5 | 157.3 | 9.24 | 2.3 |  | 0.14 | 50 |  | CHP | ep_bioenergy_G100000201421-CHP | POL | Swiecie Pulp Mill power station_6 -- operating -- CHP | GW | TWh | daynite | no
ep_bioenergy_G100000201422-CHP | POL | bioenergy | e_Police_POL,h_Police_POL | 2011 | 0.068 | 0.30334 | 4427.5 | 157.3 | 9.24 | 2.3 |  | 0.14 | 50 |  | CHP | ep_bioenergy_G100000201422-CHP | POL | Szczecin power station_4R -- operating -- CHP | GW | TWh | daynite | no
ep_bioenergy_G100000202499-CHP | POL | bioenergy | e_Bialystok_POL,h_Bialystok_POL | 1978 | 0.055 | 0.24462 | 4427.5 | 157.3 | 9.24 | 2.3 |  | 0.14 | 77 |  | CHP | ep_bioenergy_G100000202499-CHP | POL | Bialystok power station_1R, timepoint 2 -- operating -- CHP | GW | TWh | daynite | no
ep_bioenergy_G100000202500-CHP | POL | bioenergy | e_Katowice_POL,h_Katowice_POL | 1953 | 0.05 | 0.22506 | 5197.5 | 185.9 | 10.08 | 2.3 |  | 0.14 | 102 |  | CHP | ep_bioenergy_G100000202500-CHP | POL | Jaworzno power station_1R, timepoint 2 -- operating -- CHP | GW | TWh | daynite | no
ep_bioenergy_G100000202501 | POL | bioenergy | e_Konin_POL | 1958 | 0.05 | 0.22506 | 5197.5 | 185.9 | 10.08 |  |  |  | 97 |  | ele | ep_bioenergy_G100000202501 | POL | Konin power station_5, timepoint 2 -- operating | GW | TWh | daynite | no
ep_bioenergy_G100000202502-CHP | POL | bioenergy | e_Mielec_POL,h_Mielec_POL | 1983 | 0.225 | 0.24952 | 4427.5 | 157.3 | 9.24 | 2.3 |  | 0.14 | 72 |  | CHP | ep_bioenergy_G100000202502-CHP | POL | Polaniec power station_8R, timepoint 2 -- operating -- CHP | GW | TWh | daynite | no
ep_bioenergy_G100001017887-CHP | POL | bioenergy | e_Katowice_POL,h_Katowice_POL | 2013 | 0.05 | 0.29355 | 5197.5 | 185.9 | 10.08 | 2.3 |  | 0.14 | 50 |  | CHP | ep_bioenergy_G100001017887-CHP | POL | Jaworzno power station_Phase 2 Unit 1, timepoint 2 -- operating -- CHP | GW | TWh | daynite | no
ep_bioenergy_Gdansk_POL-CHP | POL | bioenergy | e_Gdansk_POL,h_Gdansk_POL | 2013 | 0.025 | 0.29355 | 5197.5 | 185.9 | 10.08 | 2.3 |  | 0.14 | 50 |  | CHP | ep_bioenergy_Gdansk_POL-CHP | POL | Aggregated Plant -- operating -- CHP | GW | TWh | daynite | yes
ep_bioenergy_Gdansk_POL-CHP | POL | bioenergy | e_Gdansk_POL,h_Gdansk_POL | 2025 | 0.016 | 0.31312 | 5197.5 | 185.9 | 10.08 | 2.3 |  | 0.14 | 50 |  | ele | ep_bioenergy_Gdansk_POL__irena | POL | Aggregated Plant -- operating | GW | TWh | daynite | yes
ep_bioenergy_Gdansk_POL__irena | POL | bioenergy | e_Gdansk_POL | 2022 | 0.022533 | 0.31312 | 5197.5 | 185.9 | 10.08 |  |  |  | 50 |  | CHP | ep_bioenergy_Katowice_POL-CHP | POL | Aggregated Plant -- operating -- CHP | GW | TWh | daynite | yes
ep_bioenergy_Katowice_POL-CHP | POL | bioenergy | e_Katowice_POL,h_Katowice_POL | 2013 | 0.04 | 0.29355 | 5197.5 | 185.9 | 10.08 | 2.3 |  | 0.14 | 50 |  | ele | ep_bioenergy_Katowice_POL__irena | POL | IRENA Gap - bioenergy (2022) - way/40946790-220_Missing Bioenergy Capacity -- operating | GW | TWh | daynite | no
ep_bioenergy_Katowice_POL__irena | POL | bioenergy | e_Katowice_POL | 2022 | 0.076942 | 0.3229 | 4427.5 | 157.3 | 9.24 |  |  |  | 50 |  | ele | ep_bioenergy_Konin_POL__irena | POL | IRENA Gap - bioenergy (2022) - way/255284259-220_Missing Bioenergy Capacity -- operating | GW | TWh | daynite | no
ep_bioenergy_Konin_POL__irena | POL | bioenergy | e_Konin_POL | 2022 | 0.054958 | 0.3229 | 4427.5 | 157.3 | 9.24 |  |  |  | 50 |  | ele | ep_bioenergy_Kwidzyn_POL__irena | POL | Aggregated Plant -- operating | GW | TWh | daynite | yes
ep_bioenergy_Kwidzyn_POL__irena | POL | bioenergy | e_Kwidzyn_POL | 2022 | 0.048363 | 0.31312 | 5197.5 | 185.9 | 10.08 |  |  |  | 50 |  | ele | ep_bioenergy_Lodz_POL__irena | POL | Aggregated Plant -- operating | GW | TWh | daynite | yes
ep_bioenergy_Lodz_POL__irena | POL | bioenergy | e_Lodz_POL | 2022 | 0.027479 | 0.31312 | 5197.5 | 185.9 | 10.08 |  |  |  | 50 |  | CHP | ep_bioenergy_Lomza_POL-CHP | POL | Aggregated Plant -- operating -- CHP | GW | TWh | daynite | yes
ep_bioenergy_Lomza_POL-CHP | POL | bioenergy | e_Lomza_POL,h_Lomza_POL | 2010 | 0.037 | 0.27398 | 5197.5 | 185.9 | 10.08 | 2.3 |  | 0.14 | 50 |  | ele | ep_bioenergy_Lomza_POL__irena | POL | Aggregated Plant -- operating | GW | TWh | daynite | yes
ep_bioenergy_Lomza_POL__irena | POL | bioenergy | e_Lomza_POL | 2022 | 0.020335 | 0.31312 | 5197.5 | 185.9 | 10.08 |  |  |  | 50 |  | ele | ep_bioenergy_Mielec_POL__irena | POL | IRENA Gap - bioenergy (2022) - way/199098053-400_Missing Bioenergy Capacity -- operating | GW | TWh | daynite | no
ep_bioenergy_Mielec_POL__irena | POL | bioenergy | e_Mielec_POL | 2022 | 0.12366 | 0.3229 | 4427.5 | 157.3 | 9.24 |  |  |  | 50 |  | ele | ep_bioenergy_Police_POL__irena | POL | Aggregated Plant -- operating | GW | TWh | daynite | yes
ep_bioenergy_Police_POL__irena | POL | bioenergy | e_Police_POL | 2022 | 0.037372 | 0.31312 | 5197.5 | 185.9 | 10.08 |  |  |  | 50 |  | CHP | ep_c_bioenergy_G100001053802-CHP | POL | Czestochowa CHP power station_1, timepoint 2 -- construction -- CHP | GW | TWh | daynite | no
ep_c_bioenergy_G100001053802-CHP | POL | bioenergy | e_Czestochowa_POL,h_Czestochowa_POL | 2027 | 0.0684 | 0.3229 | 4427.5 | 157.3 | 9.24 | 2.3 |  | 0.14 | 50 |  | CHP | ep_c_coal_st_G100000113571-CHP | POL | Pulawy power station (Grupa Azoty)_-- -- construction -- CHP | GW | TWh | daynite | no
ep_c_coal_st_G100000113571-CHP | POL | coal | e_Pulawy_POL,h_Pulawy_POL | 2025 | 0.1 | 0.33269 | 2530 | 72.6 | 5.775 | 1.2 |  | 0.15 | 50 |  | ele | ep_c_gas_combined_cycle_G100000401072 | POL | Grudziądz power station_CC1, timepoint 1 -- construction | GW | TWh | daynite | no
ep_c_gas_combined_cycle_G100000401072 | POL | gas | e_Grudziadz_POL | 2026 | 0.56 | 0.618 | 1100 | 33 | 3.15 |  |  |  | 50 |  | ele | ep_c_gas_combined_cycle_G100000401340 | POL | Rybnik power station_CC1 -- construction | GW | TWh | daynite | no
ep_c_gas_combined_cycle_G100000401340 | POL | gas | e_Sosnowiec_POL | 2027 | 0.9 | 0.618 | 1100 | 33 | 3.15 |  |  |  | 50 |  | ele | ep_c_gas_combined_cycle_G100000406283 | POL | Ostrołęka power station_C -- construction | GW | TWh | daynite | no
ep_c_gas_combined_cycle_G100000406283 | POL | gas | e_Lomza_POL | 2026 | 0.75 | 0.618 | 1100 | 33 | 3.15 |  |  |  | 50 |  | CHP | ep_c_gas_combined_cycle_G100000410414-CHP | POL | Adamow power station_GT1 -- construction -- CHP | GW | TWh | daynite | no
ep_c_gas_combined_cycle_G100000410414-CHP | POL | gas | e_Konin_POL,h_Konin_POL | 2027 | 0.6 | 0.618 | 1100 | 33 | 3.15 | 0.5 |  | 0.15 | 50 |  | CHP | ep_c_gas_combined_cycle_G100001020486-CHP | POL | Poznan Karolin power station_GT -- construction -- CHP | GW | TWh | daynite | no
ep_c_gas_combined_cycle_G100001020486-CHP | POL | gas | e_Poznan_POL,h_Poznan_POL | 2026 | 0.2 | 0.5974 | 1265 | 36.3 | 3.465 | 0.5 |  | 0.15 | 50 |  | ele | ep_c_gas_combined_cycle_G100001030927 | POL | Gdańsk CCGT power station_CC1 -- construction | GW | TWh | daynite | no
ep_c_gas_combined_cycle_G100001030927 | POL | gas | e_Gdansk_POL | 2029 | 0.561 | 0.618 | 1100 | 33 | 3.15 |  |  |  | 50 |  | CHP | ep_c_gas_internal_combustion_G100000406284-CHP | POL | Elbląg power station_IC1-3 -- construction -- CHP | GW | TWh | daynite | no
ep_c_gas_internal_combustion_G100000406284-CHP | POL | gas | e_Gdansk_POL,h_Gdansk_POL | 2026 | 0.03 | 0.3708 | 1633.5 | 64.35 | 8.19 |  | 1 |  | 40 |  | CHP | ep_c_gas_internal_combustion_G100001027891-CHP | POL | Gdynia-3 power station_CHP1 -- construction -- CHP | GW | TWh | daynite | no
ep_c_gas_internal_combustion_G100001027891-CHP | POL | gas | e_Gdansk_POL,h_Gdansk_POL | 2026 | 0.05 | 0.3708 | 1633.5 | 64.35 | 8.19 |  | 1 |  | 40 |  | CHP | ep_c_gas_internal_combustion_G100001090159-CHP | POL | Krakow-Leg power station_1-1 -- construction -- CHP | GW | TWh | daynite | no
ep_c_gas_internal_combustion_G100001090159-CHP | POL | gas | e_Skawina_POL,h_Skawina_POL | 2028 | 0.05 | 0.3708 | 1633.5 | 64.35 | 8.19 |  | 1 |  | 40 |  | CHP | ep_c_gas_internal_combustion_G100001090160-CHP | POL | Krakow-Leg power station_2-1 -- construction -- CHP | GW | TWh | daynite | no
ep_c_gas_internal_combustion_G100001090160-CHP | POL | gas | e_Skawina_POL,h_Skawina_POL | 2028 | 0.05 | 0.3708 | 1633.5 | 64.35 | 8.19 |  | 1 |  | 40 |  | ele | ep_c_solar_pv_007 | POL | Aggregated Plant -- construction | GW | TWh | annual | yes
ep_c_solar_pv_007 | POL | solar | elc_spv_POL_007 | 2028 | 0.112 | 1 | 1138.5 | 18.15 | 0 |  |  |  | 30 | 0.11343 | ele | ep_c_solar_pv_008 | POL | Aggregated Plant -- construction | GW | TWh | annual | yes
ep_c_solar_pv_008 | POL | solar | elc_spv_POL_008 | 2028 | 0.06 | 1 | 1138.5 | 18.15 | 0 |  |  |  | 30 | 0.11894 | ele | ep_c_solar_pv_015 | POL | Aggregated Plant -- construction | GW | TWh | annual | yes
ep_c_solar_pv_015 | POL | solar | elc_spv_POL_015 | 2028 | 0.067 | 1 | 1185.7836 | 18.9381 | 0 |  |  |  | 30 | 0.11996 | ele | ep_c_solar_pv_016 | POL | Aggregated Plant -- construction | GW | TWh | annual | yes
ep_c_solar_pv_016 | POL | solar | elc_spv_POL_016 | 2028 | 0.053 | 1 | 1138.5 | 18.15 | 0 |  |  |  | 30 | 0.11595 | ele | ep_c_solar_pv_033 | POL | Aggregated Plant -- construction | GW | TWh | annual | yes
ep_c_solar_pv_033 | POL | solar | elc_spv_POL_033 | 2028 | 0.065 | 1 | 1138.5 | 18.15 | 0 |  |  |  | 30 | 0.11445 | ele | ep_c_windoff_wind_G100000920132 | POL | Baltic Power Offshore wind farm_-- -- construction | GW | TWh | annual | no
ep_c_windoff_wind_G100000920132 | POL | windoff | elc_wof_POL_007 | 2026 | 1.2 | 1 | 4400 | 110 | 0 |  |  |  | 30 | 0.48594 | ele | ep_c_windon_wind_018 | POL | Aggregated Plant -- construction | GW | TWh | annual | yes
ep_c_windon_wind_018 | POL | windon | elc_won_POL_018 | 2028 | 0.035 | 1 | 2376 | 57.2 | 0 |  |  |  | 30 | 0.28265 | ele | ep_c_windon_wind_019 | POL | Aggregated Plant -- construction | GW | TWh | annual | yes
ep_c_windon_wind_019 | POL | windon | elc_won_POL_019 | 2028 | 0.024 | 1 | 2376 | 57.2 | 0 |  |  |  | 30 | 0.28989 | ele | ep_c_windon_wind_028 | POL | Aggregated Plant -- construction | GW | TWh | annual | yes
ep_c_windon_wind_028 | POL | windon | elc_won_POL_028 | 2028 | 0.02 | 1 | 2376 | 57.2 | 0 |  |  |  | 30 | 0.29142 | ele | ep_c_windon_wind_031 | POL | Aggregated Plant -- construction | GW | TWh | annual | yes
ep_c_windon_wind_031 | POL | windon | elc_won_POL_031 | 2028 | 0.137 | 1 | 2024 | 48.4 | 0 |  |  |  | 30 | 0.26728 | ele | ep_c_windon_wind_032 | POL | Aggregated Plant -- construction | GW | TWh | annual | yes
ep_c_windon_wind_032 | POL | windon | elc_won_POL_032 | 2028 | 0.047 | 1 | 2376 | 57.2 | 0 |  |  |  | 30 | 0.28843 | ele | ep_c_windon_wind_046 | POL | Aggregated Plant -- construction | GW | TWh | annual | yes
ep_c_windon_wind_046 | POL | windon | elc_won_POL_046 | 2028 | 0.05 | 1 | 2376 | 57.2 | 0 |  |  |  | 30 | 0.29029 | ele | ep_coal_sc_G100000100722 | POL | Belchatow power station_Phase 2 Unit 1 -- operating | GW | TWh | daynite | no
ep_coal_sc_G100000100722 | POL | coal | e_Belchatow_POL | 2011 | 0.858 | 0.40608 | 2420 | 71.5 | 5.775 |  |  |  | 25 |  | CHP | ep_coal_sc_G100000104991-CHP | POL | Jaworzno power station_Phase 3 Unit 7 -- operating -- CHP | GW | TWh | daynite | no
ep_coal_sc_G100000104991-CHP | POL | coal | e_Katowice_POL,h_Katowice_POL | 2020 | 0.91 | 0.40608 | 2420 | 71.5 | 5.775 | 1.2 |  | 0.15 | 15 |  | CHP | ep_coal_sc_G100000106102-CHP | POL | Lagisza power station_Unit 8 -- operating -- CHP | GW | TWh | daynite | no
ep_coal_sc_G100000106102-CHP | POL | coal | e_Katowice_POL,h_Katowice_POL | 2009 | 0.46 | 0.38651 | 2420 | 71.5 | 5.775 | 1.2 |  | 0.15 | 21 |  | ele | ep_coal_sc_G100000107859 | POL | Patnow power station_Unit II-1 -- operating | GW | TWh | daynite | no
ep_coal_sc_G100000107859 | POL | coal | e_Konin_POL | 2008 | 0.474 | 0.38651 | 2420 | 71.5 | 5.775 |  |  |  | 18 |  | ele | ep_coal_sc_G100001000616 | POL | Kozienice power station_Unit 11 -- operating | GW | TWh | daynite | no
ep_coal_sc_G100001000616 | POL | coal | e_Radom_POL | 2017 | 1.075 | 0.40608 | 2420 | 71.5 | 5.775 |  |  |  | 31 |  | CHP | ep_coal_st_G100000100691-CHP | POL | Bedzin power station_Unit 1 -- operating -- CHP | GW | TWh | daynite | no
ep_coal_st_G100000100691-CHP | POL | coal | e_Katowice_POL,h_Katowice_POL | 1975 | 0.0815 | 0.31312 | 2530 | 72.6 | 5.775 | 1.2 |  | 0.15 | 80 |  | CHP | ep_coal_st_G100000100725-CHP | POL | Belchatow power station_Phase 1 Unit 10 -- operating -- CHP | GW | TWh | daynite | no
ep_coal_st_G100000100725-CHP | POL | coal | e_Belchatow_POL,h_Belchatow_POL | 1987 | 0.37 | 0.34247 | 2200 | 66 | 5.25 | 1.2 |  | 0.15 | 47 |  | CHP | ep_coal_st_G100000100726-CHP | POL | Belchatow power station_Phase 1 Unit 11 -- operating -- CHP | GW | TWh | daynite | no
ep_coal_st_G100000100726-CHP | POL | coal | e_Belchatow_POL,h_Belchatow_POL | 1988 | 0.39 | 0.34247 | 2200 | 66 | 5.25 | 1.2 |  | 0.15 | 47 |  | CHP | ep_coal_st_G100000100727-CHP | POL | Belchatow power station_Phase 1 Unit 12 -- operating -- CHP | GW | TWh | daynite | no
ep_coal_st_G100000100727-CHP | POL | coal | e_Belchatow_POL,h_Belchatow_POL | 1988 | 0.37 | 0.34247 | 2200 | 66 | 5.25 | 1.2 |  | 0.15 | 47 |  | CHP | ep_coal_st_G100000100728-CHP | POL | Belchatow power station_Phase 1 Unit 2 -- operating -- CHP | GW | TWh | daynite | no
ep_coal_st_G100000100728-CHP | POL | coal | e_Belchatow_POL,h_Belchatow_POL | 1983 | 0.358 | 0.34247 | 2200 | 66 | 5.25 | 1.2 |  | 0.15 | 47 |  | CHP | ep_coal_st_G100000100729-CHP | POL | Belchatow power station_Phase 1 Unit 3 -- operating -- CHP | GW | TWh | daynite | no
ep_coal_st_G100000100729-CHP | POL | coal | e_Belchatow_POL,h_Belchatow_POL | 1984 | 0.38 | 0.34248 | 2200 | 66 | 5.25 | 1.2 |  | 0.15 | 47 |  | CHP | ep_coal_st_G100000100730-CHP | POL | Belchatow power station_Phase 1 Unit 4 -- operating -- CHP | GW | TWh | daynite | no
ep_coal_st_G100000100730-CHP | POL | coal | e_Belchatow_POL,h_Belchatow_POL | 1984 | 0.38 | 0.34248 | 2200 | 66 | 5.25 | 1.2 |  | 0.15 | 48 |  | CHP | ep_coal_st_G100000100731-CHP | POL | Belchatow power station_Phase 1 Unit 5 -- operating -- CHP | GW | TWh | daynite | no
ep_coal_st_G100000100731-CHP | POL | coal | e_Belchatow_POL,h_Belchatow_POL | 1985 | 0.38 | 0.34248 | 2200 | 66 | 5.25 | 1.2 |  | 0.15 | 47 |  | CHP | ep_coal_st_G100000100732-CHP | POL | Belchatow power station_Phase 1 Unit 6 -- operating -- CHP | GW | TWh | daynite | no
ep_coal_st_G100000100732-CHP | POL | coal | e_Belchatow_POL,h_Belchatow_POL | 1985 | 0.394 | 0.34247 | 2200 | 66 | 5.25 | 1.2 |  | 0.15 | 48 |  | CHP | ep_coal_st_G100000100733-CHP | POL | Belchatow power station_Phase 1 Unit 7 -- operating -- CHP | GW | TWh | daynite | no
ep_coal_st_G100000100733-CHP | POL | coal | e_Belchatow_POL,h_Belchatow_POL | 1985 | 0.39 | 0.34247 | 2200 | 66 | 5.25 | 1.2 |  | 0.15 | 48 |  | CHP | ep_coal_st_G100000100734-CHP | POL | Belchatow power station_Phase 1 Unit 8 -- operating -- CHP | GW | TWh | daynite | no
ep_coal_st_G100000100734-CHP | POL | coal | e_Belchatow_POL,h_Belchatow_POL | 1986 | 0.39 | 0.34247 | 2200 | 66 | 5.25 | 1.2 |  | 0.15 | 48 |  | CHP | ep_coal_st_G100000100735-CHP | POL | Belchatow power station_Phase 1 Unit 9 -- operating -- CHP | GW | TWh | daynite | no
ep_coal_st_G100000100735-CHP | POL | coal | e_Belchatow_POL,h_Belchatow_POL | 1986 | 0.37 | 0.34247 | 2200 | 66 | 5.25 | 1.2 |  | 0.15 | 48 |  | CHP | ep_coal_st_G100000100841-CHP | POL | Bialystok power station_Unit 2 -- operating -- CHP | GW | TWh | daynite | no
ep_coal_st_G100000100841-CHP | POL | coal | e_Bialystok_POL,h_Bialystok_POL | 1981 | 0.055 | 0.3229 | 2530 | 72.6 | 5.775 | 1.2 |  | 0.15 | 74 |  | CHP | ep_coal_st_G100000100842-CHP | POL | Bialystok power station_Unit 3 -- operating -- CHP | GW | TWh | daynite | no
ep_coal_st_G100000100842-CHP | POL | coal | e_Bialystok_POL,h_Bialystok_POL | 1991 | 0.055 | 0.33269 | 2530 | 72.6 | 5.775 | 1.2 |  | 0.15 | 64 |  | CHP | ep_coal_st_G100000100846-CHP | POL | Bielsko-Biala power station_EC2 -- operating -- CHP | GW | TWh | daynite | no
ep_coal_st_G100000100846-CHP | POL | coal | e_BielskoBiala_POL,h_BielskoBiala_POL | 1997 | 0.055 | 0.33269 | 2530 | 72.6 | 5.775 | 1.2 |  | 0.15 | 58 |  | CHP | ep_coal_st_G100000100847-CHP | POL | Bielsko-Biala power station_EC1 Unit 1A -- operating -- CHP | GW | TWh | daynite | no
ep_coal_st_G100000100847-CHP | POL | coal | e_BielskoBiala_POL,h_BielskoBiala_POL | 2013 | 0.05 | 0.3229 | 2970 | 85.8 | 6.3 | 1.2 |  | 0.15 | 50 |  | CHP | ep_coal_st_G100000101142-CHP | POL | Bydgoszcz power station_Phase 2 Unit 1 -- operating -- CHP | GW | TWh | daynite | no
ep_coal_st_G100000101142-CHP | POL | coal | e_Bydgoszcz_POL,h_Bydgoszcz_POL | 1971 | 0.055 | 0.31312 | 2530 | 72.6 | 5.775 | 1.2 |  | 0.15 | 54 |  | CHP | ep_coal_st_G100000101143-CHP | POL | Bydgoszcz power station_Phase 2 Unit 2 -- operating -- CHP | GW | TWh | daynite | no
ep_coal_st_G100000101143-CHP | POL | coal | e_Bydgoszcz_POL,h_Bydgoszcz_POL | 1971 | 0.032 | 0.30334 | 2970 | 85.8 | 6.3 | 1.2 |  | 0.15 | 54 |  | CHP | ep_coal_st_G100000101144-CHP | POL | Bydgoszcz power station_Phase 2 Unit 3 -- operating -- CHP | GW | TWh | daynite | no
ep_coal_st_G100000101144-CHP | POL | coal | e_Bydgoszcz_POL,h_Bydgoszcz_POL | 1976 | 0.055 | 0.31312 | 2530 | 72.6 | 5.775 | 1.2 |  | 0.15 | 54 |  | CHP | ep_coal_st_G100000101557-CHP | POL | Chorzow Elcho power station_Unit 1 -- operating -- CHP | GW | TWh | daynite | no
ep_coal_st_G100000101557-CHP | POL | coal | e_Katowice_POL,h_Katowice_POL | 2003 | 0.113 | 0.33269 | 2530 | 72.6 | 5.775 | 1.2 |  | 0.15 | 52 |  | CHP | ep_coal_st_G100000101558-CHP | POL | Chorzow Elcho power station_Unit 2 -- operating -- CHP | GW | TWh | daynite | no
ep_coal_st_G100000101558-CHP | POL | coal | e_Katowice_POL,h_Katowice_POL | 2003 | 0.113 | 0.33269 | 2530 | 72.6 | 5.775 | 1.2 |  | 0.15 | 52 |  | CHP | ep_coal_st_G100000101868-CHP | POL | Czestochowa CHP power station_1 -- operating -- CHP | GW | TWh | daynite | no
ep_coal_st_G100000101868-CHP | POL | coal | e_Czestochowa_POL,h_Czestochowa_POL | 2010 | 0.064 | 0.33269 | 2530 | 72.6 | 5.775 | 1.2 |  | 0.15 | 17 |  | ele | ep_coal_st_G100000102395 | POL | Dolna Odra power station_Unit 5 -- operating | GW | TWh | daynite | no
ep_coal_st_G100000102395 | POL | coal | e_Szczecin_POL | 1974 | 0.222 | 0.31312 | 2530 | 72.6 | 5.775 |  |  |  | 51 |  | ele | ep_coal_st_G100000102396 | POL | Dolna Odra power station_Unit 6 -- operating | GW | TWh | daynite | no
ep_coal_st_G100000102396 | POL | coal | e_Szczecin_POL | 1974 | 0.222 | 0.31312 | 2530 | 72.6 | 5.775 |  |  |  | 51 |  | ele | ep_coal_st_G100000102397 | POL | Dolna Odra power station_Unit 7 -- operating | GW | TWh | daynite | no
ep_coal_st_G100000102397 | POL | coal | e_Szczecin_POL | 1974 | 0.232 | 0.31312 | 2530 | 72.6 | 5.775 |  |  |  | 52 |  | ele | ep_coal_st_G100000102398 | POL | Dolna Odra power station_Unit 8 -- operating | GW | TWh | daynite | no
ep_coal_st_G100000102398 | POL | coal | e_Szczecin_POL | 1977 | 0.232 | 0.31312 | 2530 | 72.6 | 5.775 |  |  |  | 49 |  | CHP | ep_coal_st_G100000102966-CHP | POL | Gdansk-2 power station_Unit 2 -- operating -- CHP | GW | TWh | daynite | no
ep_coal_st_G100000102966-CHP | POL | coal | e_Gdansk_POL,h_Gdansk_POL | 1973 | 0.0528 | 0.31312 | 2530 | 72.6 | 5.775 | 1.2 |  | 0.15 | 57 |  | CHP | ep_coal_st_G100000102967-CHP | POL | Gdansk-2 power station_Unit 3 -- operating -- CHP | GW | TWh | daynite | no
ep_coal_st_G100000102967-CHP | POL | coal | e_Gdansk_POL,h_Gdansk_POL | 1978 | 0.054 | 0.31312 | 2530 | 72.6 | 5.775 | 1.2 |  | 0.15 | 52 |  | CHP | ep_coal_st_G100000102968-CHP | POL | Gdansk-2 power station_Unit 4 -- operating -- CHP | GW | TWh | daynite | no
ep_coal_st_G100000102968-CHP | POL | coal | e_Gdansk_POL,h_Gdansk_POL | 1984 | 0.058 | 0.3229 | 2530 | 72.6 | 5.775 | 1.2 |  | 0.15 | 46 |  | CHP | ep_coal_st_G100000102969-CHP | POL | Gdansk-2 power station_Unit 5 -- operating -- CHP | GW | TWh | daynite | no
ep_coal_st_G100000102969-CHP | POL | coal | e_Gdansk_POL,h_Gdansk_POL | 1994 | 0.053 | 0.33269 | 2530 | 72.6 | 5.775 | 1.2 |  | 0.15 | 36 |  | CHP | ep_coal_st_G100000102970-CHP | POL | Gdynia-3 power station_Unit 1 -- operating -- CHP | GW | TWh | daynite | no
ep_coal_st_G100000102970-CHP | POL | coal | e_Gdansk_POL,h_Gdansk_POL | 1980 | 0.0526 | 0.31312 | 2530 | 72.6 | 5.775 | 1.2 |  | 0.15 | 44 |  | CHP | ep_coal_st_G100000102971-CHP | POL | Gdynia-3 power station_Unit 2 -- operating -- CHP | GW | TWh | daynite | no
ep_coal_st_G100000102971-CHP | POL | coal | e_Gdansk_POL,h_Gdansk_POL | 1990 | 0.0526 | 0.3229 | 2530 | 72.6 | 5.775 | 1.2 |  | 0.15 | 40 |  | CHP | ep_coal_st_G100000103057-CHP | POL | Gliwice Works power station_Unit 1 -- operating -- CHP | GW | TWh | daynite | no
ep_coal_st_G100000103057-CHP | POL | coal | e_Zabrze_POL,h_Zabrze_POL | 2003 | 0.032 | 0.3229 | 2970 | 85.8 | 6.3 | 1.2 |  | 0.15 | 52 |  | CHP | ep_coal_st_G100000103104-CHP | POL | Gorzow power station_Unit 3 -- operating -- CHP | GW | TWh | daynite | no
ep_coal_st_G100000103104-CHP | POL | coal | e_GorzowWielkopolski_POL,h_GorzowWielkopolski_POL | 1976 | 0.032 | 0.30334 | 2970 | 85.8 | 6.3 | 1.2 |  | 0.15 | 47 |  | CHP | ep_coal_st_G100000104993-CHP | POL | Jaworzno power station_Phase 2 Unit 2 -- operating -- CHP | GW | TWh | daynite | no
ep_coal_st_G100000104993-CHP | POL | coal | e_Katowice_POL,h_Katowice_POL | 1998 | 0.07 | 0.33269 | 2530 | 72.6 | 5.775 | 1.2 |  | 0.15 | 30 |  | CHP | ep_coal_st_G100000104994-CHP | POL | Jaworzno power station_Phase 2 Unit 3 -- operating -- CHP | GW | TWh | daynite | no
ep_coal_st_G100000104994-CHP | POL | coal | e_Katowice_POL,h_Katowice_POL | 1998 | 0.07 | 0.33269 | 2530 | 72.6 | 5.775 | 1.2 |  | 0.15 | 30 |  | CHP | ep_coal_st_G100000104995-CHP | POL | Jaworzno power station_Phase 3 Unit 1 -- operating -- CHP | GW | TWh | daynite | no
ep_coal_st_G100000104995-CHP | POL | coal | e_Katowice_POL,h_Katowice_POL | 1977 | 0.225 | 0.31312 | 2530 | 72.6 | 5.775 | 1.2 |  | 0.15 | 58 |  | CHP | ep_coal_st_G100000104996-CHP | POL | Jaworzno power station_Phase 3 Unit 2 -- operating -- CHP | GW | TWh | daynite | no
ep_coal_st_G100000104996-CHP | POL | coal | e_Katowice_POL,h_Katowice_POL | 1977 | 0.225 | 0.31312 | 2530 | 72.6 | 5.775 | 1.2 |  | 0.15 | 58 |  | CHP | ep_coal_st_G100000104997-CHP | POL | Jaworzno power station_Phase 3 Unit 3 -- operating -- CHP | GW | TWh | daynite | no
ep_coal_st_G100000104997-CHP | POL | coal | e_Katowice_POL,h_Katowice_POL | 1977 | 0.225 | 0.31312 | 2530 | 72.6 | 5.775 | 1.2 |  | 0.15 | 58 |  | CHP | ep_coal_st_G100000104998-CHP | POL | Jaworzno power station_Phase 3 Unit 4 -- operating -- CHP | GW | TWh | daynite | no
ep_coal_st_G100000104998-CHP | POL | coal | e_Katowice_POL,h_Katowice_POL | 1977 | 0.225 | 0.31312 | 2530 | 72.6 | 5.775 | 1.2 |  | 0.15 | 58 |  | CHP | ep_coal_st_G100000104999-CHP | POL | Jaworzno power station_Phase 3 Unit 5 -- operating -- CHP | GW | TWh | daynite | no
ep_coal_st_G100000104999-CHP | POL | coal | e_Katowice_POL,h_Katowice_POL | 1978 | 0.22 | 0.31312 | 2530 | 72.6 | 5.775 | 1.2 |  | 0.15 | 57 |  | CHP | ep_coal_st_G100000105000-CHP | POL | Jaworzno power station_Phase 3 Unit 6 -- operating -- CHP | GW | TWh | daynite | no
ep_coal_st_G100000105000-CHP | POL | coal | e_Katowice_POL,h_Katowice_POL | 1978 | 0.225 | 0.31312 | 2530 | 72.6 | 5.775 | 1.2 |  | 0.15 | 57 |  | CHP | ep_coal_st_G100000105620-CHP | POL | Katowice PKE power station_Unit 1 -- operating -- CHP | GW | TWh | daynite | no
ep_coal_st_G100000105620-CHP | POL | coal | e_Katowice_POL,h_Katowice_POL | 1999 | 0.135 | 0.33269 | 2530 | 72.6 | 5.775 | 1.2 |  | 0.15 | 56 |  | CHP | ep_coal_st_G100000105846-CHP | POL | Konin power station_Unit 4 -- operating -- CHP | GW | TWh | daynite | no
ep_coal_st_G100000105846-CHP | POL | coal | e_Konin_POL,h_Konin_POL | 1958 | 0.065 | 0.27398 | 2530 | 72.6 | 5.775 | 1.2 |  | 0.15 | 64 |  | ele | ep_coal_st_G100000105919 | POL | Kozienice power station_Unit 1 -- operating | GW | TWh | daynite | no
ep_coal_st_G100000105919 | POL | coal | e_Radom_POL | 1972 | 0.215 | 0.31312 | 2530 | 72.6 | 5.775 |  |  |  | 56 |  | ele | ep_coal_st_G100000105920 | POL | Kozienice power station_Unit 10 -- operating | GW | TWh | daynite | no
ep_coal_st_G100000105920 | POL | coal | e_Radom_POL | 1979 | 0.56 | 0.33269 | 2200 | 66 | 5.25 |  |  |  | 63 |  | ele | ep_coal_st_G100000105921 | POL | Kozienice power station_Unit 2 -- operating | GW | TWh | daynite | no
ep_coal_st_G100000105921 | POL | coal | e_Radom_POL | 1973 | 0.225 | 0.31312 | 2530 | 72.6 | 5.775 |  |  |  | 55 |  | ele | ep_coal_st_G100000105922 | POL | Kozienice power station_Unit 3 -- operating | GW | TWh | daynite | no
ep_coal_st_G100000105922 | POL | coal | e_Radom_POL | 1973 | 0.225 | 0.31312 | 2530 | 72.6 | 5.775 |  |  |  | 55 |  | ele | ep_coal_st_G100000105923 | POL | Kozienice power station_Unit 4 -- operating | GW | TWh | daynite | no
ep_coal_st_G100000105923 | POL | coal | e_Radom_POL | 1973 | 0.228 | 0.31312 | 2530 | 72.6 | 5.775 |  |  |  | 55 |  | ele | ep_coal_st_G100000105924 | POL | Kozienice power station_Unit 5 -- operating | GW | TWh | daynite | no
ep_coal_st_G100000105924 | POL | coal | e_Radom_POL | 1973 | 0.225 | 0.31312 | 2530 | 72.6 | 5.775 |  |  |  | 55 |  | ele | ep_coal_st_G100000105925 | POL | Kozienice power station_Unit 6 -- operating | GW | TWh | daynite | no
ep_coal_st_G100000105925 | POL | coal | e_Radom_POL | 1974 | 0.228 | 0.31312 | 2530 | 72.6 | 5.775 |  |  |  | 54 |  | ele | ep_coal_st_G100000105926 | POL | Kozienice power station_Unit 7 -- operating | GW | TWh | daynite | no
ep_coal_st_G100000105926 | POL | coal | e_Radom_POL | 1974 | 0.225 | 0.31312 | 2530 | 72.6 | 5.775 |  |  |  | 54 |  | ele | ep_coal_st_G100000105927 | POL | Kozienice power station_Unit 8 -- operating | GW | TWh | daynite | no
ep_coal_st_G100000105927 | POL | coal | e_Radom_POL | 1975 | 0.228 | 0.31312 | 2530 | 72.6 | 5.775 |  |  |  | 53 |  | ele | ep_coal_st_G100000105928 | POL | Kozienice power station_Unit 9 -- operating | GW | TWh | daynite | no
ep_coal_st_G100000105928 | POL | coal | e_Radom_POL | 1978 | 0.56 | 0.33269 | 2200 | 66 | 5.25 |  |  |  | 63 |  | CHP | ep_coal_st_G100000105933-CHP | POL | Krakow-Leg power station_Unit 1 -- operating -- CHP | GW | TWh | daynite | no
ep_coal_st_G100000105933-CHP | POL | coal | e_Skawina_POL,h_Skawina_POL | 1970 | 0.12 | 0.29355 | 2530 | 72.6 | 5.775 | 1.2 |  | 0.15 | 60 |  | CHP | ep_coal_st_G100000105934-CHP | POL | Krakow-Leg power station_Unit 2 -- operating -- CHP | GW | TWh | daynite | no
ep_coal_st_G100000105934-CHP | POL | coal | e_Skawina_POL,h_Skawina_POL | 1978 | 0.12 | 0.31312 | 2530 | 72.6 | 5.775 | 1.2 |  | 0.15 | 52 |  | CHP | ep_coal_st_G100000105935-CHP | POL | Krakow-Leg power station_Unit 3 -- operating -- CHP | GW | TWh | daynite | no
ep_coal_st_G100000105935-CHP | POL | coal | e_Skawina_POL,h_Skawina_POL | 1985 | 0.11 | 0.3229 | 2530 | 72.6 | 5.775 | 1.2 |  | 0.15 | 45 |  | ele | ep_coal_st_G100000106198 | POL | Laziska power station_Unit 10 -- operating | GW | TWh | daynite | no
ep_coal_st_G100000106198 | POL | coal | e_Sosnowiec_POL | 1982 | 0.225 | 0.3229 | 2530 | 72.6 | 5.775 |  |  |  | 46 |  | ele | ep_coal_st_G100000106199 | POL | Laziska power station_Unit 11 -- operating | GW | TWh | daynite | no
ep_coal_st_G100000106199 | POL | coal | e_Sosnowiec_POL | 1982 | 0.225 | 0.3229 | 2530 | 72.6 | 5.775 |  |  |  | 46 |  | ele | ep_coal_st_G100000106200 | POL | Laziska power station_Unit 12 -- operating | GW | TWh | daynite | no
ep_coal_st_G100000106200 | POL | coal | e_Sosnowiec_POL | 1982 | 0.225 | 0.3229 | 2530 | 72.6 | 5.775 |  |  |  | 46 |  | ele | ep_coal_st_G100000106202 | POL | Laziska power station_Unit 9 -- operating | GW | TWh | daynite | no
ep_coal_st_G100000106202 | POL | coal | e_Sosnowiec_POL | 1982 | 0.23 | 0.3229 | 2530 | 72.6 | 5.775 |  |  |  | 46 |  | CHP | ep_coal_st_G100000106375-CHP | POL | Lodz-3 power station_Unit 1 -- operating -- CHP | GW | TWh | daynite | no
ep_coal_st_G100000106375-CHP | POL | coal | e_Lodz_POL,h_Lodz_POL | 1968 | 0.033 | 0.28376 | 2970 | 85.8 | 6.3 | 1.2 |  | 0.15 | 62 |  | CHP | ep_coal_st_G100000106376-CHP | POL | Lodz-3 power station_Unit 2 -- operating -- CHP | GW | TWh | daynite | no
ep_coal_st_G100000106376-CHP | POL | coal | e_Lodz_POL,h_Lodz_POL | 1968 | 0.055 | 0.29355 | 2530 | 72.6 | 5.775 | 1.2 |  | 0.15 | 62 |  | CHP | ep_coal_st_G100000106377-CHP | POL | Lodz-3 power station_Unit 3 -- operating -- CHP | GW | TWh | daynite | no
ep_coal_st_G100000106377-CHP | POL | coal | e_Lodz_POL,h_Lodz_POL | 1968 | 0.055 | 0.29355 | 2530 | 72.6 | 5.775 | 1.2 |  | 0.15 | 62 |  | CHP | ep_coal_st_G100000106378-CHP | POL | Lodz-3 power station_Unit 4 -- operating -- CHP | GW | TWh | daynite | no
ep_coal_st_G100000106378-CHP | POL | coal | e_Lodz_POL,h_Lodz_POL | 1968 | 0.055 | 0.29355 | 2530 | 72.6 | 5.775 | 1.2 |  | 0.15 | 62 |  | CHP | ep_coal_st_G100000106379-CHP | POL | Lodz-4 power station_Unit 1 -- operating -- CHP | GW | TWh | daynite | no
ep_coal_st_G100000106379-CHP | POL | coal | e_Lodz_POL,h_Lodz_POL | 1977 | 0.055 | 0.31312 | 2530 | 72.6 | 5.775 | 1.2 |  | 0.15 | 53 |  | CHP | ep_coal_st_G100000106380-CHP | POL | Lodz-4 power station_Unit 2 -- operating -- CHP | GW | TWh | daynite | no
ep_coal_st_G100000106380-CHP | POL | coal | e_Lodz_POL,h_Lodz_POL | 1978 | 0.055 | 0.31312 | 2530 | 72.6 | 5.775 | 1.2 |  | 0.15 | 52 |  | CHP | ep_coal_st_G100000106381-CHP | POL | Lodz-4 power station_Unit 3 -- operating -- CHP | GW | TWh | daynite | no
ep_coal_st_G100000106381-CHP | POL | coal | e_Lodz_POL,h_Lodz_POL | 1992 | 0.105 | 0.33269 | 2530 | 72.6 | 5.775 | 1.2 |  | 0.15 | 38 |  | ele | ep_coal_st_G100000107649 | POL | Opole power station_Unit 1 -- operating | GW | TWh | daynite | no
ep_coal_st_G100000107649 | POL | coal | e_Opole_POL | 1993 | 0.386 | 0.35226 | 2200 | 66 | 5.25 |  |  |  | 27 |  | ele | ep_coal_st_G100000107650 | POL | Opole power station_Unit 2 -- operating | GW | TWh | daynite | no
ep_coal_st_G100000107650 | POL | coal | e_Opole_POL | 1994 | 0.383 | 0.35226 | 2200 | 66 | 5.25 |  |  |  | 26 |  | ele | ep_coal_st_G100000107651 | POL | Opole power station_Unit 3 -- operating | GW | TWh | daynite | no
ep_coal_st_G100000107651 | POL | coal | e_Opole_POL | 1996 | 0.383 | 0.35226 | 2200 | 66 | 5.25 |  |  |  | 59 |  | ele | ep_coal_st_G100000107652 | POL | Opole power station_Unit 4 -- operating | GW | TWh | daynite | no
ep_coal_st_G100000107652 | POL | coal | e_Opole_POL | 1997 | 0.38 | 0.35226 | 2200 | 66 | 5.25 |  |  |  | 58 |  | CHP | ep_coal_st_G100000107697-CHP | POL | Ostrołęka power station_Phase A Unit 4 -- operating -- CHP | GW | TWh | daynite | no
ep_coal_st_G100000107697-CHP | POL | coal | e_Lomza_POL,h_Lomza_POL | 1958 | 0.0341 | 0.2642 | 2970 | 85.8 | 6.3 | 1.2 |  | 0.15 | 97 |  | ele | ep_coal_st_G100000107698 | POL | Ostrołęka power station_Phase B Unit 1 -- operating | GW | TWh | daynite | no
ep_coal_st_G100000107698 | POL | coal | e_Lomza_POL | 1972 | 0.221 | 0.31312 | 2530 | 72.6 | 5.775 |  |  |  | 83 |  | ele | ep_coal_st_G100000107699 | POL | Ostrołęka power station_Phase B Unit 2 -- operating | GW | TWh | daynite | no
ep_coal_st_G100000107699 | POL | coal | e_Lomza_POL | 1972 | 0.2 | 0.31312 | 2530 | 72.6 | 5.775 |  |  |  | 83 |  | CHP | ep_coal_st_G100000107700-CHP | POL | Ostrołęka power station_Phase B Unit 3 -- operating -- CHP | GW | TWh | daynite | no
ep_coal_st_G100000107700-CHP | POL | coal | e_Lomza_POL,h_Lomza_POL | 1972 | 0.226 | 0.31312 | 2530 | 72.6 | 5.775 | 1.2 |  | 0.15 | 83 |  | ele | ep_coal_st_G100000107862 | POL | Patnow power station_Unit I-5 -- operating | GW | TWh | daynite | no
ep_coal_st_G100000107862 | POL | coal | e_Konin_POL | 1967 | 0.2 | 0.29355 | 2530 | 72.6 | 5.775 |  |  |  | 57 |  | ele | ep_coal_st_G100000107864 | POL | Patnow power station_Unit I-7 -- operating | GW | TWh | daynite | no
ep_coal_st_G100000107864 | POL | coal | e_Konin_POL | 1967 | 0.222 | 0.29355 | 2530 | 72.6 | 5.775 |  |  |  | 57 |  | ele | ep_coal_st_G100000107865 | POL | Patnow power station_Unit I-8 -- operating | GW | TWh | daynite | no
ep_coal_st_G100000107865 | POL | coal | e_Konin_POL | 1967 | 0.222 | 0.29355 | 2530 | 72.6 | 5.775 |  |  |  | 57 |  | CHP | ep_coal_st_G100000108062-CHP | POL | Polaniec power station_Unit 1 -- operating -- CHP | GW | TWh | daynite | no
ep_coal_st_G100000108062-CHP | POL | coal | e_Mielec_POL,h_Mielec_POL | 1979 | 0.225 | 0.31312 | 2530 | 72.6 | 5.775 | 1.2 |  | 0.15 | 76 |  | CHP | ep_coal_st_G100000108063-CHP | POL | Polaniec power station_Unit 2 -- operating -- CHP | GW | TWh | daynite | no
ep_coal_st_G100000108063-CHP | POL | coal | e_Mielec_POL,h_Mielec_POL | 1979 | 0.242 | 0.31312 | 2530 | 72.6 | 5.775 | 1.2 |  | 0.15 | 76 |  | CHP | ep_coal_st_G100000108064-CHP | POL | Polaniec power station_Unit 3 -- operating -- CHP | GW | TWh | daynite | no
ep_coal_st_G100000108064-CHP | POL | coal | e_Mielec_POL,h_Mielec_POL | 1979 | 0.242 | 0.31312 | 2530 | 72.6 | 5.775 | 1.2 |  | 0.15 | 76 |  | CHP | ep_coal_st_G100000108065-CHP | POL | Polaniec power station_Unit 4 -- operating -- CHP | GW | TWh | daynite | no
ep_coal_st_G100000108065-CHP | POL | coal | e_Mielec_POL,h_Mielec_POL | 1979 | 0.242 | 0.31312 | 2530 | 72.6 | 5.775 | 1.2 |  | 0.15 | 76 |  | CHP | ep_coal_st_G100000108066-CHP | POL | Polaniec power station_Unit 5 -- operating -- CHP | GW | TWh | daynite | no
ep_coal_st_G100000108066-CHP | POL | coal | e_Mielec_POL,h_Mielec_POL | 1982 | 0.225 | 0.3229 | 2530 | 72.6 | 5.775 | 1.2 |  | 0.15 | 73 |  | CHP | ep_coal_st_G100000108067-CHP | POL | Polaniec power station_Unit 6 -- operating -- CHP | GW | TWh | daynite | no
ep_coal_st_G100000108067-CHP | POL | coal | e_Mielec_POL,h_Mielec_POL | 1982 | 0.242 | 0.3229 | 2530 | 72.6 | 5.775 | 1.2 |  | 0.15 | 73 |  | CHP | ep_coal_st_G100000108068-CHP | POL | Polaniec power station_Unit 7 -- operating -- CHP | GW | TWh | daynite | no
ep_coal_st_G100000108068-CHP | POL | coal | e_Mielec_POL,h_Mielec_POL | 1983 | 0.239 | 0.3229 | 2530 | 72.6 | 5.775 | 1.2 |  | 0.15 | 72 |  | CHP | ep_coal_st_G100000108077-CHP | POL | Pomorzany power station_Unit 1 -- operating -- CHP | GW | TWh | daynite | no
ep_coal_st_G100000108077-CHP | POL | coal | e_Police_POL,h_Police_POL | 1961 | 0.067 | 0.29355 | 2530 | 72.6 | 5.775 | 1.2 |  | 0.15 | 69 |  | CHP | ep_coal_st_G100000108078-CHP | POL | Pomorzany power station_Unit 2 -- operating -- CHP | GW | TWh | daynite | no
ep_coal_st_G100000108078-CHP | POL | coal | e_Police_POL,h_Police_POL | 1961 | 0.067 | 0.29355 | 2530 | 72.6 | 5.775 | 1.2 |  | 0.15 | 69 |  | CHP | ep_coal_st_G100000108123-CHP | POL | Poznan Karolin power station_Unit 1 -- operating -- CHP | GW | TWh | daynite | no
ep_coal_st_G100000108123-CHP | POL | coal | e_Poznan_POL,h_Poznan_POL | 1985 | 0.063 | 0.3229 | 2530 | 72.6 | 5.775 | 1.2 |  | 0.15 | 45 |  | CHP | ep_coal_st_G100000108124-CHP | POL | Poznan Karolin power station_Unit 2 -- operating -- CHP | GW | TWh | daynite | no
ep_coal_st_G100000108124-CHP | POL | coal | e_Poznan_POL,h_Poznan_POL | 1991 | 0.125 | 0.33269 | 2530 | 72.6 | 5.775 | 1.2 |  | 0.15 | 39 |  | CHP | ep_coal_st_G100000108125-CHP | POL | Poznan Karolin power station_Unit 3 -- operating -- CHP | GW | TWh | daynite | no
ep_coal_st_G100000108125-CHP | POL | coal | e_Poznan_POL,h_Poznan_POL | 1998 | 0.125 | 0.33269 | 2530 | 72.6 | 5.775 | 1.2 |  | 0.15 | 32 |  | CHP | ep_coal_st_G100000108225-CHP | POL | Pulawy ZAP Works power station_Unit 1 -- operating -- CHP | GW | TWh | daynite | no
ep_coal_st_G100000108225-CHP | POL | coal | e_Pulawy_POL,h_Pulawy_POL | 1965 | 0.03 | 0.28376 | 2970 | 85.8 | 6.3 | 1.2 |  | 0.15 | 90 |  | CHP | ep_coal_st_G100000108226-CHP | POL | Pulawy ZAP Works power station_Unit 2 -- operating -- CHP | GW | TWh | daynite | no
ep_coal_st_G100000108226-CHP | POL | coal | e_Pulawy_POL,h_Pulawy_POL | 1965 | 0.03 | 0.28376 | 2970 | 85.8 | 6.3 | 1.2 |  | 0.15 | 90 |  | CHP | ep_coal_st_G100000108227-CHP | POL | Pulawy ZAP Works power station_Unit 3 -- operating -- CHP | GW | TWh | daynite | no
ep_coal_st_G100000108227-CHP | POL | coal | e_Pulawy_POL,h_Pulawy_POL | 1970 | 0.032 | 0.28376 | 2970 | 85.8 | 6.3 | 1.2 |  | 0.15 | 85 |  | ele | ep_coal_st_G100000108683 | POL | Rybnik power station_Unit 3 -- operating | GW | TWh | daynite | no
ep_coal_st_G100000108683 | POL | coal | e_Sosnowiec_POL | 1973 | 0.225 | 0.31312 | 2530 | 72.6 | 5.775 |  |  |  | 50 |  | ele | ep_coal_st_G100000108684 | POL | Rybnik power station_Unit 4 -- operating | GW | TWh | daynite | no
ep_coal_st_G100000108684 | POL | coal | e_Sosnowiec_POL | 1974 | 0.225 | 0.31312 | 2530 | 72.6 | 5.775 |  |  |  | 49 |  | CHP | ep_coal_st_G100000108685-CHP | POL | Rybnik power station_Unit 5 -- operating -- CHP | GW | TWh | daynite | no
ep_coal_st_G100000108685-CHP | POL | coal | e_Sosnowiec_POL,h_Sosnowiec_POL | 1978 | 0.215 | 0.31312 | 2530 | 72.6 | 5.775 | 1.2 |  | 0.15 | 48 |  | CHP | ep_coal_st_G100000108686-CHP | POL | Rybnik power station_Unit 6 -- operating -- CHP | GW | TWh | daynite | no
ep_coal_st_G100000108686-CHP | POL | coal | e_Sosnowiec_POL,h_Sosnowiec_POL | 1978 | 0.215 | 0.31312 | 2530 | 72.6 | 5.775 | 1.2 |  | 0.15 | 48 |  | CHP | ep_coal_st_G100000108687-CHP | POL | Rybnik power station_Unit 7 -- operating -- CHP | GW | TWh | daynite | no
ep_coal_st_G100000108687-CHP | POL | coal | e_Sosnowiec_POL,h_Sosnowiec_POL | 1978 | 0.22 | 0.31312 | 2530 | 72.6 | 5.775 | 1.2 |  | 0.15 | 49 |  | CHP | ep_coal_st_G100000108688-CHP | POL | Rybnik power station_Unit 8 -- operating -- CHP | GW | TWh | daynite | no
ep_coal_st_G100000108688-CHP | POL | coal | e_Sosnowiec_POL,h_Sosnowiec_POL | 1978 | 0.225 | 0.31312 | 2530 | 72.6 | 5.775 | 1.2 |  | 0.15 | 49 |  | CHP | ep_coal_st_G100000109348-CHP | POL | Siechnice power station_Unit 1 -- operating -- CHP | GW | TWh | daynite | no
ep_coal_st_G100000109348-CHP | POL | coal | e_Wroclaw_POL,h_Wroclaw_POL | 1955 | 0.05 | 0.2642 | 2970 | 85.8 | 6.3 | 1.2 |  | 0.15 | 70 |  | CHP | ep_coal_st_G100000109349-CHP | POL | Siechnice power station_Unit 2 -- operating -- CHP | GW | TWh | daynite | no
ep_coal_st_G100000109349-CHP | POL | coal | e_Wroclaw_POL,h_Wroclaw_POL | 1955 | 0.05 | 0.2642 | 2970 | 85.8 | 6.3 | 1.2 |  | 0.15 | 70 |  | CHP | ep_coal_st_G100000109350-CHP | POL | Siechnice power station_Unit 3 -- operating -- CHP | GW | TWh | daynite | no
ep_coal_st_G100000109350-CHP | POL | coal | e_Wroclaw_POL,h_Wroclaw_POL | 1955 | 0.032 | 0.2642 | 2970 | 85.8 | 6.3 | 1.2 |  | 0.15 | 70 |  | CHP | ep_coal_st_G100000109352-CHP | POL | Siekierki power station_Unit 5 -- operating -- CHP | GW | TWh | daynite | no
ep_coal_st_G100000109352-CHP | POL | coal | e_Warsaw_POL,h_Warsaw_POL | 1961 | 0.102 | 0.29355 | 2530 | 72.6 | 5.775 | 1.2 |  | 0.15 | 74 |  | CHP | ep_coal_st_G100000109353-CHP | POL | Siekierki power station_Unit 6 -- operating -- CHP | GW | TWh | daynite | no
ep_coal_st_G100000109353-CHP | POL | coal | e_Warsaw_POL,h_Warsaw_POL | 1975 | 0.12 | 0.31312 | 2530 | 72.6 | 5.775 | 1.2 |  | 0.15 | 60 |  | CHP | ep_coal_st_G100000109354-CHP | POL | Siekierki power station_Unit 7 -- operating -- CHP | GW | TWh | daynite | no
ep_coal_st_G100000109354-CHP | POL | coal | e_Warsaw_POL,h_Warsaw_POL | 1975 | 0.102 | 0.31312 | 2530 | 72.6 | 5.775 | 1.2 |  | 0.15 | 60 |  | CHP | ep_coal_st_G100000109355-CHP | POL | Siekierki power station_Unit 8 -- operating -- CHP | GW | TWh | daynite | no
ep_coal_st_G100000109355-CHP | POL | coal | e_Warsaw_POL,h_Warsaw_POL | 1975 | 0.102 | 0.31312 | 2530 | 72.6 | 5.775 | 1.2 |  | 0.15 | 60 |  | CHP | ep_coal_st_G100000109356-CHP | POL | Siersza power station_Unit 1 -- operating -- CHP | GW | TWh | daynite | no
ep_coal_st_G100000109356-CHP | POL | coal | e_Katowice_POL,h_Katowice_POL | 2002 | 0.153 | 0.33269 | 2530 | 72.6 | 5.775 | 1.2 |  | 0.15 | 26 |  | CHP | ep_coal_st_G100000109357-CHP | POL | Siersza power station_Unit 2 -- operating -- CHP | GW | TWh | daynite | no
ep_coal_st_G100000109357-CHP | POL | coal | e_Katowice_POL,h_Katowice_POL | 2002 | 0.153 | 0.33269 | 2530 | 72.6 | 5.775 | 1.2 |  | 0.15 | 26 |  | CHP | ep_coal_st_G100000109472-CHP | POL | Skawina power station_Unit 3 -- operating -- CHP | GW | TWh | daynite | no
ep_coal_st_G100000109472-CHP | POL | coal | e_Skawina_POL,h_Skawina_POL | 1961 | 0.11 | 0.29355 | 2530 | 72.6 | 5.775 | 1.2 |  | 0.15 | 94 |  | CHP | ep_coal_st_G100000109473-CHP | POL | Skawina power station_Unit 4 -- operating -- CHP | GW | TWh | daynite | no
ep_coal_st_G100000109473-CHP | POL | coal | e_Skawina_POL,h_Skawina_POL | 1961 | 0.11 | 0.29355 | 2530 | 72.6 | 5.775 | 1.2 |  | 0.15 | 94 |  | CHP | ep_coal_st_G100000109474-CHP | POL | Skawina power station_Unit 5 -- operating -- CHP | GW | TWh | daynite | no
ep_coal_st_G100000109474-CHP | POL | coal | e_Skawina_POL,h_Skawina_POL | 1961 | 0.11 | 0.29355 | 2530 | 72.6 | 5.775 | 1.2 |  | 0.15 | 94 |  | CHP | ep_coal_st_G100000109778-CHP | POL | Swiecie Pulp Mill power station_Unit 2 -- operating -- CHP | GW | TWh | daynite | no
ep_coal_st_G100000109778-CHP | POL | coal | e_Kwidzyn_POL,h_Kwidzyn_POL | 1992 | 0.048 | 0.3229 | 2970 | 85.8 | 6.3 | 1.2 |  | 0.15 | 63 |  | CHP | ep_coal_st_G100000109779-CHP | POL | Swiecie Pulp Mill power station_Unit 4 -- operating -- CHP | GW | TWh | daynite | no
ep_coal_st_G100000109779-CHP | POL | coal | e_Kwidzyn_POL,h_Kwidzyn_POL | 1974 | 0.032 | 0.30334 | 2970 | 85.8 | 6.3 | 1.2 |  | 0.15 | 81 |  | CHP | ep_coal_st_G100000109780-CHP | POL | Swiecie Pulp Mill power station_Unit 5 -- operating -- CHP | GW | TWh | daynite | no
ep_coal_st_G100000109780-CHP | POL | coal | e_Kwidzyn_POL,h_Kwidzyn_POL | 2007 | 0.033 | 0.3229 | 2970 | 85.8 | 6.3 | 1.2 |  | 0.15 | 50 |  | CHP | ep_coal_st_G100000110370-CHP | POL | Turów power station_Unit 1 -- operating -- CHP | GW | TWh | daynite | no
ep_coal_st_G100000110370-CHP | POL | coal | e_Boleslawiec_POL,h_Boleslawiec_POL | 1962 | 0.235 | 0.29355 | 2530 | 72.6 | 5.775 | 1.2 |  | 0.15 | 93 |  | CHP | ep_coal_st_G100000110373-CHP | POL | Turów power station_Unit 2 -- operating -- CHP | GW | TWh | daynite | no
ep_coal_st_G100000110373-CHP | POL | coal | e_Boleslawiec_POL,h_Boleslawiec_POL | 1962 | 0.235 | 0.29355 | 2530 | 72.6 | 5.775 | 1.2 |  | 0.15 | 93 |  | CHP | ep_coal_st_G100000110374-CHP | POL | Turów power station_Unit 3 -- operating -- CHP | GW | TWh | daynite | no
ep_coal_st_G100000110374-CHP | POL | coal | e_Boleslawiec_POL,h_Boleslawiec_POL | 1963 | 0.235 | 0.29355 | 2530 | 72.6 | 5.775 | 1.2 |  | 0.15 | 92 |  | CHP | ep_coal_st_G100000110375-CHP | POL | Turów power station_Unit 4 -- operating -- CHP | GW | TWh | daynite | no
ep_coal_st_G100000110375-CHP | POL | coal | e_Boleslawiec_POL,h_Boleslawiec_POL | 1963 | 0.261 | 0.29355 | 2530 | 72.6 | 5.775 | 1.2 |  | 0.15 | 92 |  | CHP | ep_coal_st_G100000110376-CHP | POL | Turów power station_Unit 5 -- operating -- CHP | GW | TWh | daynite | no
ep_coal_st_G100000110376-CHP | POL | coal | e_Boleslawiec_POL,h_Boleslawiec_POL | 1964 | 0.261 | 0.29355 | 2530 | 72.6 | 5.775 | 1.2 |  | 0.15 | 91 |  | CHP | ep_coal_st_G100000110377-CHP | POL | Turów power station_Unit 6 -- operating -- CHP | GW | TWh | daynite | no
ep_coal_st_G100000110377-CHP | POL | coal | e_Boleslawiec_POL,h_Boleslawiec_POL | 1964 | 0.261 | 0.29355 | 2530 | 72.6 | 5.775 | 1.2 |  | 0.15 | 91 |  | CHP | ep_coal_st_G100000110413-CHP | POL | Tychy power station_Unit 2 -- operating -- CHP | GW | TWh | daynite | no
ep_coal_st_G100000110413-CHP | POL | coal | e_Katowice_POL,h_Katowice_POL | 2016 | 0.065 | 0.33269 | 2530 | 72.6 | 5.775 | 1.2 |  | 0.15 | 50 |  | CHP | ep_coal_st_G100000110973-CHP | POL | Wroclaw power station_Unit 1 -- operating -- CHP | GW | TWh | daynite | no
ep_coal_st_G100000110973-CHP | POL | coal | e_Wroclaw_POL,h_Wroclaw_POL | 1970 | 0.055 | 0.29355 | 2530 | 72.6 | 5.775 | 1.2 |  | 0.15 | 85 |  | CHP | ep_coal_st_G100000110974-CHP | POL | Wroclaw power station_Unit 2 -- operating -- CHP | GW | TWh | daynite | no
ep_coal_st_G100000110974-CHP | POL | coal | e_Wroclaw_POL,h_Wroclaw_POL | 1980 | 0.104 | 0.31312 | 2530 | 72.6 | 5.775 | 1.2 |  | 0.15 | 75 |  | CHP | ep_coal_st_G100000110975-CHP | POL | Wroclaw power station_Unit 3 -- operating -- CHP | GW | TWh | daynite | no
ep_coal_st_G100000110975-CHP | POL | coal | e_Wroclaw_POL,h_Wroclaw_POL | 1985 | 0.104 | 0.32291 | 2530 | 72.6 | 5.775 | 1.2 |  | 0.15 | 70 |  | CHP | ep_coal_st_G100000111517-CHP | POL | Zabrze power station_Phase II -- operating -- CHP | GW | TWh | daynite | no
ep_coal_st_G100000111517-CHP | POL | coal | e_Zabrze_POL,h_Zabrze_POL | 2018 | 0.075 | 0.33269 | 2530 | 72.6 | 5.775 | 1.2 |  | 0.15 | 9 |  | CHP | ep_coal_st_G100000111548-CHP | POL | Zeran power station_Unit 11 -- operating -- CHP | GW | TWh | daynite | no
ep_coal_st_G100000111548-CHP | POL | coal | e_Warsaw_POL,h_Warsaw_POL | 1965 | 0.1 | 0.29355 | 2530 | 72.6 | 5.775 | 1.2 |  | 0.15 | 70 |  | CHP | ep_coal_st_G100000111549-CHP | POL | Zeran power station_Unit 12 -- operating -- CHP | GW | TWh | daynite | no
ep_coal_st_G100000111549-CHP | POL | coal | e_Warsaw_POL,h_Warsaw_POL | 2009 | 0.1 | 0.33269 | 2530 | 72.6 | 5.775 | 1.2 |  | 0.15 | 26 |  | CHP | ep_coal_st_G100000111550-CHP | POL | Zeran power station_Unit 9 -- operating -- CHP | GW | TWh | daynite | no
ep_coal_st_G100000111550-CHP | POL | coal | e_Warsaw_POL,h_Warsaw_POL | 1954 | 0.386 | 0.29355 | 2200 | 66 | 5.25 | 1.2 |  | 0.15 | 81 |  | CHP | ep_coal_st_G100000111769-CHP | POL | ZW Nowa power station_Unit 5 -- operating -- CHP | GW | TWh | daynite | no
ep_coal_st_G100000111769-CHP | POL | coal | e_Katowice_POL,h_Katowice_POL | 1992 | 0.05 | 0.3229 | 2970 | 85.8 | 6.3 | 1.2 |  | 0.15 | 63 |  | CHP | ep_coal_st_G100000111770-CHP | POL | ZW Nowa power station_Unit 6 -- operating -- CHP | GW | TWh | daynite | no
ep_coal_st_G100000111770-CHP | POL | coal | e_Katowice_POL,h_Katowice_POL | 2015 | 0.055 | 0.33269 | 2530 | 72.6 | 5.775 | 1.2 |  | 0.15 | 50 |  | CHP | ep_coal_st_G100000112582-CHP | POL | Szczecin power station_Unit 1 -- operating -- CHP | GW | TWh | daynite | no
ep_coal_st_G100000112582-CHP | POL | coal | e_Police_POL,h_Police_POL | 1957 | 0.069 | 0.27398 | 2530 | 72.6 | 5.775 | 1.2 |  | 0.15 | 98 |  | CHP | ep_coal_st_G100000113458-CHP | POL | Bydgoszcz power station_Phase 2 Unit 4 -- operating -- CHP | GW | TWh | daynite | no
ep_coal_st_G100000113458-CHP | POL | coal | e_Bydgoszcz_POL,h_Bydgoszcz_POL | 1971 | 0.05 | 0.30334 | 2970 | 85.8 | 6.3 | 1.2 |  | 0.15 | 59 |  | CHP | ep_coal_st_G100000113459-CHP | POL | Siekierki power station_Unit 9 -- operating -- CHP | GW | TWh | daynite | no
ep_coal_st_G100000113459-CHP | POL | coal | e_Warsaw_POL,h_Warsaw_POL | 1975 | 0.165 | 0.31312 | 2530 | 72.6 | 5.775 | 1.2 |  | 0.15 | 60 |  | CHP | ep_coal_st_G100001053981-CHP | POL | Zofiowka Mine power station_Unit 3 -- operating -- CHP | GW | TWh | daynite | no
ep_coal_st_G100001053981-CHP | POL | coal | e_Sosnowiec_POL,h_Sosnowiec_POL | 2018 | 0.081 | 0.33269 | 2530 | 72.6 | 5.775 | 1.2 |  | 0.15 | 50 |  | ele | ep_coal_usc_G100000107653 | POL | Opole power station_Unit 5 -- operating | GW | TWh | daynite | no
ep_coal_usc_G100000107653 | POL | coal | e_Opole_POL | 2019 | 0.9 | 0.42565 | 2640 | 77 | 5.775 |  |  |  | 50 |  | ele | ep_coal_usc_G100000107654 | POL | Opole power station_Unit 6 -- operating | GW | TWh | daynite | no
ep_coal_usc_G100000107654 | POL | coal | e_Opole_POL | 2019 | 0.9 | 0.42565 | 2640 | 77 | 5.775 |  |  |  | 50 |  | ele | ep_coal_usc_G100000110372 | POL | Turów power station_Unit 7R -- operating | GW | TWh | daynite | no
ep_coal_usc_G100000110372 | POL | coal | e_Boleslawiec_POL | 2021 | 0.46 | 0.43543 | 2640 | 77 | 5.775 |  |  |  | 50 |  | CHP | ep_gas_combined_cycle_G100000400573-CHP | POL | Gorzow power station_EC I -- operating -- CHP | GW | TWh | daynite | no
ep_gas_combined_cycle_G100000400573-CHP | POL | gas | e_GorzowWielkopolski_POL,h_GorzowWielkopolski_POL | 1999 | 0.066 | 0.515 | 1265 | 36.3 | 3.465 | 0.5 |  | 0.15 | 31 |  | CHP | ep_gas_combined_cycle_G100000400574-CHP | POL | Gorzow power station_EC III -- operating -- CHP | GW | TWh | daynite | no
ep_gas_combined_cycle_G100000400574-CHP | POL | gas | e_GorzowWielkopolski_POL,h_GorzowWielkopolski_POL | 2017 | 0.138 | 0.5768 | 1265 | 36.3 | 3.465 | 0.5 |  | 0.15 | 50 |  | CHP | ep_gas_combined_cycle_G100000400575-CHP | POL | Huta Miedzi Glogow power station_1-1 -- operating -- CHP | GW | TWh | daynite | no
ep_gas_combined_cycle_G100000400575-CHP | POL | gas | e_Lubin_POL,h_Lubin_POL | 2014 | 0.0495 | 0.5562 | 1485 | 42.9 | 3.78 | 0.5 |  | 0.15 | 50 |  | CHP | ep_gas_combined_cycle_G100000400576-CHP | POL | Rzeszow power station_1-1 -- operating -- CHP | GW | TWh | daynite | no
ep_gas_combined_cycle_G100000400576-CHP | POL | gas | e_Rzeszow_POL,h_Rzeszow_POL | 2003 | 0.101 | 0.5356 | 1265 | 36.3 | 3.465 | 0.5 |  | 0.15 | 52 |  | CHP | ep_gas_combined_cycle_G100000400577-CHP | POL | Siechnice power station_CC4 -- operating -- CHP | GW | TWh | daynite | no
ep_gas_combined_cycle_G100000400577-CHP | POL | gas | e_Wroclaw_POL,h_Wroclaw_POL | 2025 | 0.179 | 0.5974 | 1265 | 36.3 | 3.465 | 0.5 |  | 0.15 | 50 |  | CHP | ep_gas_combined_cycle_G100000400578-CHP | POL | Siedlce power station_2-1 -- operating -- CHP | GW | TWh | daynite | no
ep_gas_combined_cycle_G100000400578-CHP | POL | gas | e_Lukow_POL,h_Lukow_POL | 2002 | 0.036 | 0.515 | 1485 | 42.9 | 3.78 | 0.5 |  | 0.15 | 53 |  | CHP | ep_gas_combined_cycle_G100000400580-CHP | POL | Wierzchowice Ugs power station_1-1 -- operating -- CHP | GW | TWh | daynite | no
ep_gas_combined_cycle_G100000400580-CHP | POL | gas | e_Wroclaw_POL,h_Wroclaw_POL | 2012 | 0.04 | 0.5562 | 1485 | 42.9 | 3.78 | 0.5 |  | 0.15 | 50 |  | CHP | ep_gas_combined_cycle_G100000400583-CHP | POL | Zielona Góra power station_TGG -- operating -- CHP | GW | TWh | daynite | no
ep_gas_combined_cycle_G100000400583-CHP | POL | gas | e_ZielonaGora_POL,h_ZielonaGora_POL | 2004 | 0.198 | 0.5356 | 1265 | 36.3 | 3.465 | 0.5 |  | 0.15 | 51 |  | CHP | ep_gas_combined_cycle_G100000400810-CHP | POL | Nowa Sarzyna power station_1-1 -- operating -- CHP | GW | TWh | daynite | no
ep_gas_combined_cycle_G100000400810-CHP | POL | gas | e_Mielec_POL,h_Mielec_POL | 2000 | 0.129 | 0.515 | 1265 | 36.3 | 3.465 | 0.5 |  | 0.15 | 55 |  | CHP | ep_gas_combined_cycle_G100000400812-CHP | POL | Włocławek power station_B1 -- operating -- CHP | GW | TWh | daynite | no
ep_gas_combined_cycle_G100000400812-CHP | POL | gas | e_Wloclawek_POL,h_Wloclawek_POL | 2017 | 0.465 | 0.5974 | 1100 | 33 | 3.15 | 0.5 |  | 0.15 | 50 |  | CHP | ep_gas_combined_cycle_G100000400813-CHP | POL | Wrotków power station_B1 -- operating -- CHP | GW | TWh | daynite | no
ep_gas_combined_cycle_G100000400813-CHP | POL | gas | e_Lublin_POL,h_Lublin_POL | 2002 | 0.231 | 0.5356 | 1265 | 36.3 | 3.465 | 0.5 |  | 0.15 | 31 |  | CHP | ep_gas_combined_cycle_G100000401337-CHP | POL | Dolna Odra power station_CC 1 -- operating -- CHP | GW | TWh | daynite | no
ep_gas_combined_cycle_G100000401337-CHP | POL | gas | e_Szczecin_POL,h_Szczecin_POL | 2024 | 0.683 | 0.618 | 1100 | 33 | 3.15 | 0.5 |  | 0.15 | 50 |  | CHP | ep_gas_combined_cycle_G100000401338-CHP | POL | Dolna Odra power station_CC 2 -- operating -- CHP | GW | TWh | daynite | no
ep_gas_combined_cycle_G100000401338-CHP | POL | gas | e_Szczecin_POL,h_Szczecin_POL | 2024 | 0.683 | 0.618 | 1100 | 33 | 3.15 | 0.5 |  | 0.15 | 50 |  | CHP | ep_gas_combined_cycle_G100000401341-CHP | POL | Stalowa Wola power station_CC1 -- operating -- CHP | GW | TWh | daynite | no
ep_gas_combined_cycle_G100000401341-CHP | POL | gas | e_Mielec_POL,h_Mielec_POL | 2020 | 0.45 | 0.5974 | 1100 | 33 | 3.15 | 0.5 |  | 0.15 | 50 |  | CHP | ep_gas_combined_cycle_G100000401342-CHP | POL | Zeran power station_CC13 -- operating -- CHP | GW | TWh | daynite | no
ep_gas_combined_cycle_G100000401342-CHP | POL | gas | e_Warsaw_POL,h_Warsaw_POL | 2021 | 0.49 | 0.618 | 1100 | 33 | 3.15 | 0.5 |  | 0.15 | 50 |  | CHP | ep_gas_combined_cycle_G100000406286-CHP | POL | Plock power station_B1 -- operating -- CHP | GW | TWh | daynite | no
ep_gas_combined_cycle_G100000406286-CHP | POL | gas | e_Plock_POL,h_Plock_POL | 2018 | 0.63 | 0.5974 | 1100 | 33 | 3.15 | 0.5 |  | 0.15 | 50 |  | CHP | ep_gas_combined_cycle_G100000406287-CHP | POL | Synthos Oswiecim power station_CC1 -- operating -- CHP | GW | TWh | daynite | no
ep_gas_combined_cycle_G100000406287-CHP | POL | gas | e_Katowice_POL,h_Katowice_POL | 2024 | 0.12 | 0.5974 | 1265 | 36.3 | 3.465 | 0.5 |  | 0.15 | 50 |  | CHP | ep_gas_gas_turbine_G100000400579-CHP | POL | Toruń power station_GT1 -- operating -- CHP | GW | TWh | daynite | no
ep_gas_gas_turbine_G100000400579-CHP | POL | gas | e_Kwidzyn_POL,h_Kwidzyn_POL | 2017 | 0.055 | 0.3193 | 1012 | 24.2 | 4.62 |  | 1 |  | 40 |  | CHP | ep_gas_gas_turbine_G100000410411-CHP | POL | Toruń power station_GT2 -- operating -- CHP | GW | TWh | daynite | no
ep_gas_gas_turbine_G100000410411-CHP | POL | gas | e_Kwidzyn_POL,h_Kwidzyn_POL | 2017 | 0.055 | 0.3193 | 1012 | 24.2 | 4.62 |  | 1 |  | 40 |  | CHP | ep_gas_internal_combustion_Bialystok_POL-CHP | POL | Aggregated Plant -- operating -- CHP | GW | TWh | daynite | yes
ep_gas_internal_combustion_Bialystok_POL-CHP | POL | gas | e_Bialystok_POL,h_Bialystok_POL | 2022 | 0.0085 | 0.3708 | 1633.5 | 64.35 | 8.19 |  | 1 |  | 40 |  | CHP | ep_gas_internal_combustion_G100001000012-CHP | POL | Bydgoszcz power station_IC1-5 -- operating -- CHP | GW | TWh | daynite | no
ep_gas_internal_combustion_G100001000012-CHP | POL | gas | e_Bydgoszcz_POL,h_Bydgoszcz_POL | 2025 | 0.053 | 0.3708 | 1391.5 | 54.45 | 7.5075 |  | 1 |  | 40 |  | CHP | ep_gas_internal_combustion_G100001000013-CHP | POL | Dąbrowa Górnicza Coking Plant power station_IC1-4 -- operating -- CHP | GW | TWh | daynite | no
ep_gas_internal_combustion_G100001000013-CHP | POL | gas | e_Katowice_POL,h_Katowice_POL | 2007 | 0.042 | 0.35535 | 1633.5 | 64.35 | 8.19 |  | 1 |  | 48 |  | CHP | ep_gas_internal_combustion_G100001000015-CHP | POL | Rzeszow power station_IC1-4 -- operating -- CHP | GW | TWh | daynite | no
ep_gas_internal_combustion_G100001000015-CHP | POL | gas | e_Rzeszow_POL,h_Rzeszow_POL | 1980 | 0.04 | 0.3193 | 1633.5 | 64.35 | 8.19 |  | 1 |  | 75 |  | CHP | ep_gas_internal_combustion_G100001090297-CHP | POL | Kalisz power station_1-1 -- operating -- CHP | GW | TWh | daynite | no
ep_gas_internal_combustion_G100001090297-CHP | POL | gas | e_Kalisz_POL,h_Kalisz_POL | 2025 | 0.02 | 0.3708 | 1633.5 | 64.35 | 8.19 |  | 1 |  | 40 |  | CHP | ep_gas_steam_turbine_G100000410412-CHP | POL | Kostrzyn paper mill power station_CHP -- operating -- CHP | GW | TWh | daynite | no
ep_gas_steam_turbine_G100000410412-CHP | POL | gas | e_GorzowWielkopolski_POL,h_GorzowWielkopolski_POL | 2008 | 0.021 | 0.3399 | 1782 | 57.2 | 5.67 | 1 |  | 0.15 | 50 |  | CHP | ep_gas_steam_turbine_G100001000014-CHP | POL | Dąbrowa Górnicza Coking Plant power station_GT1 -- operating -- CHP | GW | TWh | daynite | no
ep_gas_steam_turbine_G100001000014-CHP | POL | gas | e_Katowice_POL,h_Katowice_POL | 2015 | 0.071 | 0.35535 | 1518 | 48.4 | 5.1975 | 1 |  | 0.15 | 50 |  | CHP | ep_gas_steam_turbine_G100001000017-CHP | POL | Blachownia Manufacturing Plant power station_TG1 -- operating -- CHP | GW | TWh | daynite | no
ep_gas_steam_turbine_G100001000017-CHP | POL | gas | e_Sosnowiec_POL,h_Sosnowiec_POL | 1955 | 0.055 | 0.2987 | 1518 | 48.4 | 5.1975 | 1 |  | 0.15 | 100 |  | CHP | ep_gas_steam_turbine_G100001000018-CHP | POL | Blachownia Manufacturing Plant power station_TG2 -- operating -- CHP | GW | TWh | daynite | no
ep_gas_steam_turbine_G100001000018-CHP | POL | gas | e_Sosnowiec_POL,h_Sosnowiec_POL | 1958 | 0.055 | 0.2987 | 1518 | 48.4 | 5.1975 | 1 |  | 0.15 | 97 |  | CHP | ep_gas_steam_turbine_G100001000019-CHP | POL | Blachownia Manufacturing Plant power station_TG4 -- operating -- CHP | GW | TWh | daynite | no
ep_gas_steam_turbine_G100001000019-CHP | POL | gas | e_Sosnowiec_POL,h_Sosnowiec_POL | 1960 | 0.048 | 0.2781 | 1782 | 57.2 | 5.67 | 1 |  | 0.15 | 95 |  | ele | ep_hydro_BielskoBiala_POL__irena | POL | IRENA Gap - hydro (2022) - way/44389929-220_Missing Hydro Capacity -- operating | GW | TWh | daynite | no
ep_hydro_BielskoBiala_POL__irena | POL | hydro | e_BielskoBiala_POL | 2022 | 0.046496 | 0.33123 | [6 empty] | 33 |  | ele | ep_hydro_Gdynia_POL__irena | POL | IRENA Gap - hydro (2022) - way/86494356-400_Missing Hydro Capacity -- operating | GW | TWh | daynite | no
ep_hydro_Gdynia_POL__irena | POL | hydro | e_Gdynia_POL | 2022 | 0.080863 | 0.33123 | [6 empty] | 33 |  | ele | ep_hydro_Krosno_POL__irena | POL | IRENA Gap - hydro (2022) - PL62-400_Missing Hydro Capacity -- operating | GW | TWh | daynite | no
ep_hydro_Krosno_POL__irena | POL | hydro | e_Krosno_POL | 2022 | 0.016678 | 0.33123 | [6 empty] | 33 |  | ele | ep_hydro_Slupsk_POL__irena | POL | IRENA Gap - hydro (2022) - relation/18085709-400_Missing Hydro Capacity -- operating | GW | TWh | daynite | no
ep_hydro_Slupsk_POL__irena | POL | hydro | e_Slupsk_POL | 2022 | 0.013898 | 0.33123 | [6 empty] | 33 |  | ele | ep_hydro_Swidnica_POL__irena | POL | IRENA Gap - hydro (2022) - PL46-220_Missing Hydro Capacity -- operating | GW | TWh | daynite | no
ep_hydro_Swidnica_POL__irena | POL | hydro | e_Swidnica_POL | 2022 | 0.063175 | 0.33123 | [6 empty] | 33 |  | ele | ep_hydro_Tarnow_POL__irena | POL | IRENA Gap - hydro (2022) - way/191038569-220_Missing Hydro Capacity -- operating | GW | TWh | daynite | no
ep_hydro_Tarnow_POL__irena | POL | hydro | e_Tarnow_POL | 2022 | 0.063848 | 0.33123 | [6 empty] | 33 |  | ele | ep_hydro_Wloclawek_POL__irena | POL | IRENA Gap - hydro (2022) - way/72879943-220_Missing Hydro Capacity -- operating | GW | TWh | daynite | no
ep_hydro_Wloclawek_POL__irena | POL | hydro | e_Wloclawek_POL | 2022 | 0.02089 | 0.33123 | [6 empty] | 33 |  | ele | ep_hydro__irena | POL | Aggregated Plant -- operating | GW | TWh | daynite | yes
ep_hydro__irena | POL | hydro | ELC | 2023 | 0.00356 | 0.33123 | [6 empty] | 32 |  | ele | ep_hydro_dam_G100001030677 | POL | Rożnów hydroelectric plant_ -- operating | GW | TWh | daynite | no
ep_hydro_dam_G100001030677 | POL | hydro | e_Tarnow_POL | 1942 | 0.058 | 1 | 3162.5 | 60.5 | 2.31 |  |  |  | 113 |  | STG | ep_hydro_ps_G100000603211 | POL | Dychów hydroelectric plant_ -- operating | GW | TWh | daynite | no
ep_hydro_ps_G100000603211 | POL |  | e_ZielonaGora_POL | 1936 | 0.088 | 1 | 2277 | 48.4 | 1.7325 |  |  |  | 119 |  | STG | ep_hydro_ps_G100000603213 | POL | Niedzica hydroelectric plant_ -- operating | GW | TWh | daynite | no
ep_hydro_ps_G100000603213 | POL |  | e_Skawina_POL | 1997 | 0.092 | 1 | 2277 | 48.4 | 1.7325 |  |  |  | 100 |  | STG | ep_hydro_ps_G100000603214 | POL | Porąbka-Żar hydroelectric plant_ -- operating | GW | TWh | daynite | no
ep_hydro_ps_G100000603214 | POL |  | e_BielskoBiala_POL | 1953 | 0.552 | 1 | 1980 | 44 | 1.575 |  |  |  | 102 |  | STG | ep_hydro_ps_G100000603216 | POL | Solina hydroelectric plant_ -- operating | GW | TWh | daynite | no
ep_hydro_ps_G100000603216 | POL |  | e_Krosno_POL | 1968 | 0.198 | 1 | 2277 | 48.4 | 1.7325 |  |  |  | 100 |  | STG | ep_hydro_ps_G100000603218 | POL | Żarnowiec hydroelectric plant_ -- operating | GW | TWh | daynite | no
ep_hydro_ps_G100000603218 | POL |  | e_Gdynia_POL | 1983 | 0.78 | 1 | 1980 | 44 | 1.575 |  |  |  | 100 |  | STG | ep_hydro_ps_G100000603219 | POL | Żydowo hydroelectric plant_ -- operating | GW | TWh | daynite | no
ep_hydro_ps_G100000603219 | POL |  | e_Slupsk_POL | 1972 | 0.165 | 1 | 2277 | 48.4 | 1.7325 |  |  |  | 100 |  | ele | ep_hydro_ror_G100000603217 | POL | Włocławek hydroelectric plant_ -- operating | GW | TWh | daynite | no
ep_hydro_ror_G100000603217 | POL | hydro | e_Wloclawek_POL | 1969 | 0.168 | 1 | 2783 | 66.55 | 2.8875 |  |  |  | 100 |  | ele | ep_solar_001__irena | POL | Aggregated Plant -- operating | GW | TWh | annual | yes
ep_solar_001__irena | POL | solar | elc_spv_POL_001 | 2022 | 0.10019 | 0.33123 | [6 empty] | 33 | 0.11569 | ele | ep_solar_002__irena | POL | Aggregated Plant -- operating | GW | TWh | annual | yes
ep_solar_001__irena | POL | solar | elc_spv_POL_001 | 2023 | 0.12205 | 0.33123 | [6 empty] | 32 | 0.11569 | ele | ep_solar_003__irena | POL | Aggregated Plant -- operating | GW | TWh | annual | yes
ep_solar_001__irena | POL | solar | elc_spv_POL_001 | 2024 | 0.096098 | 0.33123 | [6 empty] | 31 | 0.11569 | ele | ep_solar_004__irena | POL | Aggregated Plant -- operating | GW | TWh | annual | yes
ep_solar_002__irena | POL | solar | elc_spv_POL_002 | 2022 | 0.066613 | 0.33123 | [6 empty] | 33 | 0.11569 | ele | ep_solar_005__irena | POL | Aggregated Plant -- operating | GW | TWh | annual | yes
ep_solar_002__irena | POL | solar | elc_spv_POL_002 | 2023 | 0.08115 | 0.33123 | [6 empty] | 32 | 0.11569 | ele | ep_solar_006__irena | POL | Aggregated Plant -- operating | GW | TWh | annual | yes
ep_solar_002__irena | POL | solar | elc_spv_POL_002 | 2024 | 0.063895 | 0.33123 | [6 empty] | 31 | 0.11569 | ele | ep_solar_007__irena | POL | Aggregated Plant -- operating | GW | TWh | annual | yes
ep_solar_003__irena | POL | solar | elc_spv_POL_003 | 2022 | 0.038902 | 0.33123 | [6 empty] | 33 | 0.11569 | ele | ep_solar_008__irena | POL | Aggregated Plant -- operating | GW | TWh | annual | yes
ep_solar_003__irena | POL | solar | elc_spv_POL_003 | 2023 | 0.047392 | 0.33123 | [6 empty] | 32 | 0.11569 | ele | ep_solar_009__irena | POL | Aggregated Plant -- operating | GW | TWh | annual | yes
ep_solar_003__irena | POL | solar | elc_spv_POL_003 | 2024 | 0.037315 | 0.33123 | [6 empty] | 31 | 0.11569 | ele | ep_solar_010__irena | POL | Aggregated Plant -- operating | GW | TWh | annual | yes
ep_solar_004__irena | POL | solar | elc_spv_POL_004 | 2022 | 0.016161 | 0.33123 | [6 empty] | 33 | 0.11569 | ele | ep_solar_011__irena | POL | Aggregated Plant -- operating | GW | TWh | annual | yes
ep_solar_004__irena | POL | solar | elc_spv_POL_004 | 2023 | 0.019688 | 0.33123 | [6 empty] | 32 | 0.11569 | ele | ep_solar_012__irena | POL | Aggregated Plant -- operating | GW | TWh | annual | yes
ep_solar_004__irena | POL | solar | elc_spv_POL_004 | 2024 | 0.015502 | 0.33123 | [6 empty] | 31 | 0.11569 | ele | ep_solar_013__irena | POL | Aggregated Plant -- operating | GW | TWh | annual | yes
ep_solar_005__irena | POL | solar | elc_spv_POL_005 | 2022 | 0.026798 | 0.33123 | [6 empty] | 33 | 0.11569 | ele | ep_solar_014__irena | POL | Aggregated Plant -- operating | GW | TWh | annual | yes
ep_solar_005__irena | POL | solar | elc_spv_POL_005 | 2023 | 0.032646 | 0.33123 | [6 empty] | 32 | 0.11569 | ele | ep_solar_015__irena | POL | Aggregated Plant -- operating | GW | TWh | annual | yes
ep_solar_005__irena | POL | solar | elc_spv_POL_005 | 2024 | 0.025705 | 0.33123 | [6 empty] | 31 | 0.11569 | ele | ep_solar_016__irena | POL | Aggregated Plant -- operating | GW | TWh | annual | yes
ep_solar_006__irena | POL | solar | elc_spv_POL_006 | 2022 | 0.042751 | 0.33123 | [6 empty] | 33 | 0.11569 | ele | ep_solar_017__irena | POL | Aggregated Plant -- operating | GW | TWh | annual | yes
ep_solar_006__irena | POL | solar | elc_spv_POL_006 | 2023 | 0.052081 | 0.33123 | [6 empty] | 32 | 0.11569 | ele | ep_solar_018__irena | POL | Aggregated Plant -- operating | GW | TWh | annual | yes
ep_solar_006__irena | POL | solar | elc_spv_POL_006 | 2024 | 0.041007 | 0.33123 | [6 empty] | 31 | 0.11569 | ele | ep_solar_019__irena | POL | Aggregated Plant -- operating | GW | TWh | annual | yes
ep_solar_007__irena | POL | solar | elc_spv_POL_007 | 2022 | 0.032985 | 0.33123 | [6 empty] | 33 | 0.11569 | ele | ep_solar_020__irena | POL | Aggregated Plant -- operating | GW | TWh | annual | yes
ep_solar_007__irena | POL | solar | elc_spv_POL_007 | 2023 | 0.040183 | 0.33123 | [6 empty] | 32 | 0.11569 | ele | ep_solar_021__irena | POL | Aggregated Plant -- operating | GW | TWh | annual | yes
ep_solar_007__irena | POL | solar | elc_spv_POL_007 | 2024 | 0.031639 | 0.33123 | [6 empty] | 31 | 0.11569 | ele | ep_solar_022__irena | POL | Aggregated Plant -- operating | GW | TWh | annual | yes
ep_solar_008__irena | POL | solar | elc_spv_POL_008 | 2022 | 0.068499 | 0.33123 | [6 empty] | 33 | 0.11569 | ele | ep_solar_023__irena | POL | Aggregated Plant -- operating | GW | TWh | annual | yes
ep_solar_008__irena | POL | solar | elc_spv_POL_008 | 2023 | 0.083448 | 0.33123 | [6 empty] | 32 | 0.11569 | ele | ep_solar_024__irena | POL | Aggregated Plant -- operating | GW | TWh | annual | yes
ep_solar_008__irena | POL | solar | elc_spv_POL_008 | 2024 | 0.065704 | 0.33123 | [6 empty] | 31 | 0.11569 | ele | ep_solar_025__irena | POL | Aggregated Plant -- operating | GW | TWh | annual | yes
ep_solar_009__irena | POL | solar | elc_spv_POL_009 | 2022 | 0.049421 | 0.33123 | [6 empty] | 33 | 0.11569 | ele | ep_solar_026__irena | POL | Aggregated Plant -- operating | GW | TWh | annual | yes
ep_solar_009__irena | POL | solar | elc_spv_POL_009 | 2023 | 0.060206 | 0.33123 | [6 empty] | 32 | 0.11569 | ele | ep_solar_027__irena | POL | Aggregated Plant -- operating | GW | TWh | annual | yes
ep_solar_009__irena | POL | solar | elc_spv_POL_009 | 2024 | 0.047404 | 0.33123 | [6 empty] | 31 | 0.11569 | ele | ep_solar_028__irena | POL | Aggregated Plant -- operating | GW | TWh | annual | yes
ep_solar_010__irena | POL | solar | elc_spv_POL_010 | 2022 | 0.04877 | 0.33123 | [6 empty] | 33 | 0.11569 | ele | ep_solar_029__irena | POL | Aggregated Plant -- operating | GW | TWh | annual | yes
ep_solar_010__irena | POL | solar | elc_spv_POL_010 | 2023 | 0.059413 | 0.33123 | [6 empty] | 32 | 0.11569 | ele | ep_solar_030__irena | POL | Aggregated Plant -- operating | GW | TWh | annual | yes
ep_solar_010__irena | POL | solar | elc_spv_POL_010 | 2024 | 0.04678 | 0.33123 | [6 empty] | 31 | 0.11569 | ele | ep_solar_031__irena | POL | Aggregated Plant -- operating | GW | TWh | annual | yes
ep_solar_011__irena | POL | solar | elc_spv_POL_011 | 2022 | 0.01915 | 0.33123 | [6 empty] | 33 | 0.11569 | ele | ep_solar_032__irena | POL | Aggregated Plant -- operating | GW | TWh | annual | yes
ep_solar_011__irena | POL | solar | elc_spv_POL_011 | 2023 | 0.023329 | 0.33123 | [6 empty] | 32 | 0.11569 | ele | ep_solar_033__irena | POL | Aggregated Plant -- operating | GW | TWh | annual | yes
ep_solar_011__irena | POL | solar | elc_spv_POL_011 | 2024 | 0.018369 | 0.33123 | [6 empty] | 31 | 0.11569 | ele | ep_solar_034__irena | POL | Aggregated Plant -- operating | GW | TWh | annual | yes
ep_solar_012__irena | POL | solar | elc_spv_POL_012 | 2022 | 0.050625 | 0.33123 | [6 empty] | 33 | 0.11569 | ele | ep_solar_035__irena | POL | Aggregated Plant -- operating | GW | TWh | annual | yes
ep_solar_012__irena | POL | solar | elc_spv_POL_012 | 2023 | 0.061674 | 0.33123 | [6 empty] | 32 | 0.11569 | ele | ep_solar_036__irena | POL | IRENA Gap - solar (2022) - 36_Missing Solar Capacity -- operating | GW | TWh | annual | no
ep_solar_012__irena | POL | solar | elc_spv_POL_012 | 2024 | 0.04856 | 0.33123 | [6 empty] | 31 | 0.11569 | ele | ep_solar_036__irena | POL | IRENA Gap - solar (2024) - 36_Missing Solar Capacity -- operating | GW | TWh | annual | no
ep_solar_013__irena | POL | solar | elc_spv_POL_013 | 2022 | 0.029681 | 0.33123 | [6 empty] | 33 | 0.11569 | ele | ep_solar_036__irena | POL | IRENA Gap - solar (2023) - 36_Missing Solar Capacity -- operating | GW | TWh | annual | no
ep_solar_013__irena | POL | solar | elc_spv_POL_013 | 2023 | 0.036158 | 0.33123 | [6 empty] | 32 | 0.11569 | ele | ep_solar_037__irena | POL | Aggregated Plant -- operating | GW | TWh | annual | yes
ep_solar_013__irena | POL | solar | elc_spv_POL_013 | 2024 | 0.02847 | 0.33123 | [6 empty] | 31 | 0.11569 | ele | ep_solar_038__irena | POL | IRENA Gap - solar (2024) - 38_Missing Solar Capacity -- operating | GW | TWh | annual | no
ep_solar_014__irena | POL | solar | elc_spv_POL_014 | 2022 | 0.06044 | 0.33123 | [6 empty] | 33 | 0.11569 | ele | ep_solar_038__irena | POL | IRENA Gap - solar (2023) - 38_Missing Solar Capacity -- operating | GW | TWh | annual | no
ep_solar_014__irena | POL | solar | elc_spv_POL_014 | 2023 | 0.073631 | 0.33123 | [6 empty] | 32 | 0.11569 | ele | ep_solar_038__irena | POL | IRENA Gap - solar (2022) - 38_Missing Solar Capacity -- operating | GW | TWh | annual | no
ep_solar_014__irena | POL | solar | elc_spv_POL_014 | 2024 | 0.057974 | 0.33123 | [6 empty] | 31 | 0.11569 | ele | ep_solar_039__irena | POL | Aggregated Plant -- operating | GW | TWh | annual | yes
ep_solar_015__irena | POL | solar | elc_spv_POL_015 | 2022 | 0.037786 | 0.33123 | [6 empty] | 33 | 0.11569 | ele | ep_solar_040__irena | POL | Aggregated Plant -- operating | GW | TWh | annual | yes
ep_solar_015__irena | POL | solar | elc_spv_POL_015 | 2023 | 0.046032 | 0.33123 | [6 empty] | 32 | 0.11569 | ele | ep_solar_041__irena | POL | Aggregated Plant -- operating | GW | TWh | annual | yes
ep_solar_015__irena | POL | solar | elc_spv_POL_015 | 2024 | 0.036244 | 0.33123 | [6 empty] | 31 | 0.11569 | ele | ep_solar_042__irena | POL | IRENA Gap - solar (2023) - 42_Missing Solar Capacity -- operating | GW | TWh | annual | no
ep_solar_016__irena | POL | solar | elc_spv_POL_016 | 2022 | 0.081791 | 0.33123 | [6 empty] | 33 | 0.11569 | ele | ep_solar_042__irena | POL | Aggregated Plant -- operating | GW | TWh | annual | yes
ep_solar_016__irena | POL | solar | elc_spv_POL_016 | 2023 | 0.099641 | 0.33123 | [6 empty] | 32 | 0.11569 | ele | ep_solar_043__irena | POL | Aggregated Plant -- operating | GW | TWh | annual | yes
ep_solar_016__irena | POL | solar | elc_spv_POL_016 | 2024 | 0.078454 | 0.33123 | [6 empty] | 31 | 0.11569 | ele | ep_solar_044__irena | POL | Aggregated Plant -- operating | GW | TWh | annual | yes
ep_solar_017__irena | POL | solar | elc_spv_POL_017 | 2022 | 0.036389 | 0.33123 | [6 empty] | 33 | 0.11569 | ele | ep_solar_045__irena | POL | Aggregated Plant -- operating | GW | TWh | annual | yes
ep_solar_017__irena | POL | solar | elc_spv_POL_017 | 2023 | 0.04433 | 0.33123 | [6 empty] | 32 | 0.11569 | ele | ep_solar_046__irena | POL | Aggregated Plant -- operating | GW | TWh | annual | yes
ep_solar_017__irena | POL | solar | elc_spv_POL_017 | 2024 | 0.034904 | 0.33123 | [6 empty] | 31 | 0.11569 | ele | ep_solar_047__irena | POL | Aggregated Plant -- operating | GW | TWh | annual | yes
ep_solar_018__irena | POL | solar | elc_spv_POL_018 | 2022 | 0.024929 | 0.33123 | [6 empty] | 33 | 0.11569 | ele | ep_solar_048__irena | POL | Aggregated Plant -- operating | GW | TWh | annual | yes
ep_solar_018__irena | POL | solar | elc_spv_POL_018 | 2023 | 0.03037 | 0.33123 | [6 empty] | 32 | 0.11569 | ele | ep_solar_049__irena | POL | Aggregated Plant -- operating | GW | TWh | annual | yes
ep_solar_018__irena | POL | solar | elc_spv_POL_018 | 2024 | 0.023912 | 0.33123 | [6 empty] | 31 | 0.11569 | ele | ep_solar_050__irena | POL | IRENA Gap - solar (2024) - 50_Missing Solar Capacity -- operating | GW | TWh | annual | no
ep_solar_019__irena | POL | solar | elc_spv_POL_019 | 2022 | 0.019262 | 0.33123 | [6 empty] | 33 | 0.11569 | ele | ep_solar_050__irena | POL | IRENA Gap - solar (2022) - 50_Missing Solar Capacity -- operating | GW | TWh | annual | no
ep_solar_019__irena | POL | solar | elc_spv_POL_019 | 2023 | 0.023466 | 0.33123 | [6 empty] | 32 | 0.11569 | ele | ep_solar_050__irena | POL | IRENA Gap - solar (2023) - 50_Missing Solar Capacity -- operating | GW | TWh | annual | no
ep_solar_019__irena | POL | solar | elc_spv_POL_019 | 2024 | 0.018477 | 0.33123 | [6 empty] | 31 | 0.11569 | ele | ep_solar_051__irena | POL | Aggregated Plant -- operating | GW | TWh | annual | yes
ep_solar_020__irena | POL | solar | elc_spv_POL_020 | 2022 | 0.057593 | 0.33123 | [6 empty] | 33 | 0.11569 | ele | ep_solar_pv_001 | POL | Aggregated Plant -- operating | GW | TWh | annual | yes
ep_solar_020__irena | POL | solar | elc_spv_POL_020 | 2023 | 0.070162 | 0.33123 | [6 empty] | 32 | 0.11569 | ele | ep_solar_pv_002 | POL | Aggregated Plant -- operating | GW | TWh | annual | yes
ep_solar_020__irena | POL | solar | elc_spv_POL_020 | 2024 | 0.055243 | 0.33123 | [6 empty] | 31 | 0.11569 | ele | ep_solar_pv_003 | POL | Aggregated Plant -- operating | GW | TWh | annual | yes
ep_solar_021__irena | POL | solar | elc_spv_POL_021 | 2022 | 0.043569 | 0.33123 | [6 empty] | 33 | 0.11569 | ele | ep_solar_pv_004 | POL | Aggregated Plant -- operating | GW | TWh | annual | yes
ep_solar_021__irena | POL | solar | elc_spv_POL_021 | 2023 | 0.053078 | 0.33123 | [6 empty] | 32 | 0.11569 | ele | ep_solar_pv_005 | POL | Aggregated Plant -- operating | GW | TWh | annual | yes
ep_solar_021__irena | POL | solar | elc_spv_POL_021 | 2024 | 0.041791 | 0.33123 | [6 empty] | 31 | 0.11569 | ele | ep_solar_pv_006 | POL | Aggregated Plant -- operating | GW | TWh | annual | yes
ep_solar_022__irena | POL | solar | elc_spv_POL_022 | 2022 | 0.089792 | 0.33123 | [6 empty] | 33 | 0.11569 | ele | ep_solar_pv_007 | POL | Aggregated Plant -- operating | GW | TWh | annual | yes
ep_solar_022__irena | POL | solar | elc_spv_POL_022 | 2023 | 0.10939 | 0.33123 | [6 empty] | 32 | 0.11569 | ele | ep_solar_pv_008 | POL | Aggregated Plant -- operating | GW | TWh | annual | yes
ep_solar_022__irena | POL | solar | elc_spv_POL_022 | 2024 | 0.086129 | 0.33123 | [6 empty] | 31 | 0.11569 | ele | ep_solar_pv_009 | POL | Aggregated Plant -- operating | GW | TWh | annual | yes
ep_solar_023__irena | POL | solar | elc_spv_POL_023 | 2022 | 0.15685 | 0.33123 | [6 empty] | 33 | 0.11569 | ele | ep_solar_pv_010 | POL | Aggregated Plant -- operating | GW | TWh | annual | yes
ep_solar_023__irena | POL | solar | elc_spv_POL_023 | 2023 | 0.19108 | 0.33123 | [6 empty] | 32 | 0.11569 | ele | ep_solar_pv_011 | POL | Aggregated Plant -- operating | GW | TWh | annual | yes
ep_solar_023__irena | POL | solar | elc_spv_POL_023 | 2024 | 0.15045 | 0.33123 | [6 empty] | 31 | 0.11569 | ele | ep_solar_pv_012 | POL | Aggregated Plant -- operating | GW | TWh | annual | yes
ep_solar_024__irena | POL | solar | elc_spv_POL_024 | 2022 | 0.049371 | 0.33123 | [6 empty] | 33 | 0.11569 | ele | ep_solar_pv_013 | POL | Aggregated Plant -- operating | GW | TWh | annual | yes
ep_solar_024__irena | POL | solar | elc_spv_POL_024 | 2023 | 0.060146 | 0.33123 | [6 empty] | 32 | 0.11569 | ele | ep_solar_pv_014 | POL | Aggregated Plant -- operating | GW | TWh | annual | yes
ep_solar_024__irena | POL | solar | elc_spv_POL_024 | 2024 | 0.047357 | 0.33123 | [6 empty] | 31 | 0.11569 | ele | ep_solar_pv_015 | POL | Aggregated Plant -- operating | GW | TWh | annual | yes
ep_solar_025__irena | POL | solar | elc_spv_POL_025 | 2022 | 0.011962 | 0.33123 | [6 empty] | 33 | 0.11569 | ele | ep_solar_pv_016 | POL | Aggregated Plant -- operating | GW | TWh | annual | yes
ep_solar_025__irena | POL | solar | elc_spv_POL_025 | 2023 | 0.014573 | 0.33123 | [6 empty] | 32 | 0.11569 | ele | ep_solar_pv_017 | POL | Aggregated Plant -- operating | GW | TWh | annual | yes
ep_solar_025__irena | POL | solar | elc_spv_POL_025 | 2024 | 0.011474 | 0.33123 | [6 empty] | 31 | 0.11569 | ele | ep_solar_pv_018 | POL | Aggregated Plant -- operating | GW | TWh | annual | yes
ep_solar_026__irena | POL | solar | elc_spv_POL_026 | 2022 | 0.056167 | 0.33123 | [6 empty] | 33 | 0.11569 | ele | ep_solar_pv_019 | POL | Aggregated Plant -- operating | GW | TWh | annual | yes
ep_solar_026__irena | POL | solar | elc_spv_POL_026 | 2023 | 0.068424 | 0.33123 | [6 empty] | 32 | 0.11569 | ele | ep_solar_pv_020 | POL | Aggregated Plant -- operating | GW | TWh | annual | yes
ep_solar_026__irena | POL | solar | elc_spv_POL_026 | 2024 | 0.053875 | 0.33123 | [6 empty] | 31 | 0.11569 | ele | ep_solar_pv_021 | POL | Aggregated Plant -- operating | GW | TWh | annual | yes
ep_solar_027__irena | POL | solar | elc_spv_POL_027 | 2022 | 0.028039 | 0.33123 | [6 empty] | 33 | 0.11569 | ele | ep_solar_pv_022 | POL | Aggregated Plant -- operating | GW | TWh | annual | yes
ep_solar_027__irena | POL | solar | elc_spv_POL_027 | 2023 | 0.034159 | 0.33123 | [6 empty] | 32 | 0.11569 | ele | ep_solar_pv_023 | POL | Aggregated Plant -- operating | GW | TWh | annual | yes
ep_solar_027__irena | POL | solar | elc_spv_POL_027 | 2024 | 0.026895 | 0.33123 | [6 empty] | 31 | 0.11569 | ele | ep_solar_pv_024 | POL | Aggregated Plant -- operating | GW | TWh | annual | yes
ep_solar_028__irena | POL | solar | elc_spv_POL_028 | 2022 | 0.030512 | 0.33123 | [6 empty] | 33 | 0.11569 | ele | ep_solar_pv_025 | POL | Aggregated Plant -- operating | GW | TWh | annual | yes
ep_solar_028__irena | POL | solar | elc_spv_POL_028 | 2023 | 0.037171 | 0.33123 | [6 empty] | 32 | 0.11569 | ele | ep_solar_pv_026 | POL | Aggregated Plant -- operating | GW | TWh | annual | yes
ep_solar_028__irena | POL | solar | elc_spv_POL_028 | 2024 | 0.029267 | 0.33123 | [6 empty] | 31 | 0.11569 | ele | ep_solar_pv_027 | POL | Aggregated Plant -- operating | GW | TWh | annual | yes
ep_solar_029__irena | POL | solar | elc_spv_POL_029 | 2022 | 0.042901 | 0.33123 | [6 empty] | 33 | 0.11569 | ele | ep_solar_pv_029 | POL | Aggregated Plant -- operating | GW | TWh | annual | yes
ep_solar_029__irena | POL | solar | elc_spv_POL_029 | 2023 | 0.052263 | 0.33123 | [6 empty] | 32 | 0.11569 | ele | ep_solar_pv_030 | POL | Aggregated Plant -- operating | GW | TWh | annual | yes
ep_solar_029__irena | POL | solar | elc_spv_POL_029 | 2024 | 0.04115 | 0.33123 | [6 empty] | 31 | 0.11569 | ele | ep_solar_pv_031 | POL | Aggregated Plant -- operating | GW | TWh | annual | yes
ep_solar_030__irena | POL | solar | elc_spv_POL_030 | 2022 | 0.033001 | 0.33123 | [6 empty] | 33 | 0.11569 | ele | ep_solar_pv_032 | POL | Aggregated Plant -- operating | GW | TWh | annual | yes
ep_solar_030__irena | POL | solar | elc_spv_POL_030 | 2023 | 0.040203 | 0.33123 | [6 empty] | 32 | 0.11569 | ele | ep_solar_pv_033 | POL | Aggregated Plant -- operating | GW | TWh | annual | yes
ep_solar_030__irena | POL | solar | elc_spv_POL_030 | 2024 | 0.031655 | 0.33123 | [6 empty] | 31 | 0.11569 | ele | ep_solar_pv_034 | POL | Aggregated Plant -- operating | GW | TWh | annual | yes
ep_solar_031__irena | POL | solar | elc_spv_POL_031 | 2022 | 0.022125 | 0.33123 | [6 empty] | 33 | 0.11569 | ele | ep_solar_pv_035 | POL | Aggregated Plant -- operating | GW | TWh | annual | yes
ep_solar_031__irena | POL | solar | elc_spv_POL_031 | 2023 | 0.026954 | 0.33123 | [6 empty] | 32 | 0.11569 | ele | ep_solar_pv_036 | POL | Aggregated Plant -- operating | GW | TWh | annual | yes
ep_solar_031__irena | POL | solar | elc_spv_POL_031 | 2024 | 0.021223 | 0.33123 | [6 empty] | 31 | 0.11569 | ele | ep_solar_pv_037 | POL | Aggregated Plant -- operating | GW | TWh | annual | yes
ep_solar_032__irena | POL | solar | elc_spv_POL_032 | 2022 | 0.032402 | 0.33123 | [6 empty] | 33 | 0.11569 | ele | ep_solar_pv_038 | POL | Aggregated Plant -- operating | GW | TWh | annual | yes
ep_solar_032__irena | POL | solar | elc_spv_POL_032 | 2023 | 0.039473 | 0.33123 | [6 empty] | 32 | 0.11569 | ele | ep_solar_pv_039 | POL | Aggregated Plant -- operating | GW | TWh | annual | yes
ep_solar_032__irena | POL | solar | elc_spv_POL_032 | 2024 | 0.03108 | 0.33123 | [6 empty] | 31 | 0.11569 | ele | ep_solar_pv_040 | POL | Aggregated Plant -- operating | GW | TWh | annual | yes
ep_solar_033__irena | POL | solar | elc_spv_POL_033 | 2022 | 0.040938 | 0.33123 | [6 empty] | 33 | 0.11569 | ele | ep_solar_pv_041 | POL | Aggregated Plant -- operating | GW | TWh | annual | yes
ep_solar_033__irena | POL | solar | elc_spv_POL_033 | 2023 | 0.049872 | 0.33123 | [6 empty] | 32 | 0.11569 | ele | ep_solar_pv_042 | POL | Aggregated Plant -- operating | GW | TWh | annual | yes
ep_solar_033__irena | POL | solar | elc_spv_POL_033 | 2024 | 0.039267 | 0.33123 | [6 empty] | 31 | 0.11569 | ele | ep_solar_pv_043 | POL | Aggregated Plant -- operating | GW | TWh | annual | yes
ep_solar_034__irena | POL | solar | elc_spv_POL_034 | 2022 | 0.045639 | 0.33123 | [6 empty] | 33 | 0.11569 | ele | ep_solar_pv_044 | POL | Aggregated Plant -- operating | GW | TWh | annual | yes
ep_solar_034__irena | POL | solar | elc_spv_POL_034 | 2023 | 0.0556 | 0.33123 | [6 empty] | 32 | 0.11569 | ele | ep_solar_pv_045 | POL | Aggregated Plant -- operating | GW | TWh | annual | yes
ep_solar_034__irena | POL | solar | elc_spv_POL_034 | 2024 | 0.043777 | 0.33123 | [6 empty] | 31 | 0.11569 | ele | ep_solar_pv_046 | POL | Aggregated Plant -- operating | GW | TWh | annual | yes
ep_solar_035__irena | POL | solar | elc_spv_POL_035 | 2022 | 0.047497 | 0.33123 | [6 empty] | 33 | 0.11569 | ele | ep_solar_pv_047 | POL | Aggregated Plant -- operating | GW | TWh | annual | yes
ep_solar_035__irena | POL | solar | elc_spv_POL_035 | 2023 | 0.057863 | 0.33123 | [6 empty] | 32 | 0.11569 | ele | ep_solar_pv_048 | POL | Aggregated Plant -- operating | GW | TWh | annual | yes
ep_solar_035__irena | POL | solar | elc_spv_POL_035 | 2024 | 0.045559 | 0.33123 | [6 empty] | 31 | 0.11569 | ele | ep_solar_pv_050 | POL | Aggregated Plant -- operating | GW | TWh | annual | yes
ep_solar_036__irena | POL | solar | elc_spv_POL_036 | 2022 | 0.45083 | 0.33123 | [6 empty] | 33 | 0.11569 | ele | ep_solar_pv_051 | POL | Aggregated Plant -- operating | GW | TWh | annual | yes
ep_solar_036__irena | POL | solar | elc_spv_POL_036 | 2023 | 0.54922 | 0.33123 | [6 empty] | 32 | 0.11569 | ele | ep_solar_pv_G100000807706 | POL | Zwartowo solar farm_1 -- operating | GW | TWh | annual | no
ep_solar_036__irena | POL | solar | elc_spv_POL_036 | 2024 | 0.43243 | 0.33123 | [6 empty] | 31 | 0.11569 | ele | ep_solar_pv_G100000827131 | POL | Przykona solar farm_1 -- operating | GW | TWh | annual | no
ep_solar_037__irena | POL | solar | elc_spv_POL_037 | 2022 | 0.027854 | 0.33123 | [6 empty] | 33 | 0.11569 | ele | ep_windon_001__irena | POL | Aggregated Plant -- operating | GW | TWh | annual | yes
ep_solar_037__irena | POL | solar | elc_spv_POL_037 | 2023 | 0.033933 | 0.33123 | [6 empty] | 32 | 0.11569 | ele | ep_windon_002__irena | POL | Aggregated Plant -- operating | GW | TWh | annual | yes
ep_solar_037__irena | POL | solar | elc_spv_POL_037 | 2024 | 0.026717 | 0.33123 | [6 empty] | 31 | 0.11569 | ele | ep_windon_003__irena | POL | Aggregated Plant -- operating | GW | TWh | annual | yes
ep_solar_038__irena | POL | solar | elc_spv_POL_038 | 2022 | 0.33632 | 0.33123 | [6 empty] | 33 | 0.11569 | ele | ep_windon_004__irena | POL | Aggregated Plant -- operating | GW | TWh | annual | yes
ep_solar_038__irena | POL | solar | elc_spv_POL_038 | 2023 | 0.40972 | 0.33123 | [6 empty] | 32 | 0.11569 | ele | ep_windon_005__irena | POL | Aggregated Plant -- operating | GW | TWh | annual | yes
ep_solar_038__irena | POL | solar | elc_spv_POL_038 | 2024 | 0.3226 | 0.33123 | [6 empty] | 31 | 0.11569 | ele | ep_windon_006__irena | POL | Aggregated Plant -- operating | GW | TWh | annual | yes
ep_solar_039__irena | POL | solar | elc_spv_POL_039 | 2022 | 0.01907 | 0.33123 | [6 empty] | 33 | 0.11569 | ele | ep_windon_008__irena | POL | Aggregated Plant -- operating | GW | TWh | annual | yes
ep_solar_039__irena | POL | solar | elc_spv_POL_039 | 2023 | 0.023232 | 0.33123 | [6 empty] | 32 | 0.11569 | ele | ep_windon_009__irena | POL | Aggregated Plant -- operating | GW | TWh | annual | yes
ep_solar_039__irena | POL | solar | elc_spv_POL_039 | 2024 | 0.018292 | 0.33123 | [6 empty] | 31 | 0.11569 | ele | ep_windon_010__irena | POL | Aggregated Plant -- operating | GW | TWh | annual | yes
ep_solar_040__irena | POL | solar | elc_spv_POL_040 | 2022 | 0.14464 | 0.33123 | [6 empty] | 33 | 0.11569 | ele | ep_windon_011__irena | POL | Aggregated Plant -- operating | GW | TWh | annual | yes
ep_solar_040__irena | POL | solar | elc_spv_POL_040 | 2023 | 0.1762 | 0.33123 | [6 empty] | 32 | 0.11569 | ele | ep_windon_012__irena | POL | Aggregated Plant -- operating | GW | TWh | annual | yes
ep_solar_040__irena | POL | solar | elc_spv_POL_040 | 2024 | 0.13873 | 0.33123 | [6 empty] | 31 | 0.11569 | ele | ep_windon_013__irena | POL | Aggregated Plant -- operating | GW | TWh | annual | yes
ep_solar_041__irena | POL | solar | elc_spv_POL_041 | 2022 | 0.031173 | 0.33123 | [6 empty] | 33 | 0.11569 | ele | ep_windon_014__irena | POL | Aggregated Plant -- operating | GW | TWh | annual | yes
ep_solar_041__irena | POL | solar | elc_spv_POL_041 | 2023 | 0.037977 | 0.33123 | [6 empty] | 32 | 0.11569 | ele | ep_windon_015__irena | POL | Aggregated Plant -- operating | GW | TWh | annual | yes
ep_solar_041__irena | POL | solar | elc_spv_POL_041 | 2024 | 0.029902 | 0.33123 | [6 empty] | 31 | 0.11569 | ele | ep_windon_016__irena | POL | Aggregated Plant -- operating | GW | TWh | annual | yes
ep_solar_042__irena | POL | solar | elc_spv_POL_042 | 2022 | 0.18369 | 0.33123 | [6 empty] | 33 | 0.11569 | ele | ep_windon_017__irena | POL | Aggregated Plant -- operating | GW | TWh | annual | yes
ep_solar_042__irena | POL | solar | elc_spv_POL_042 | 2023 | 0.22378 | 0.33123 | [6 empty] | 32 | 0.11569 | ele | ep_windon_018__irena | POL | Aggregated Plant -- operating | GW | TWh | annual | yes
ep_solar_042__irena | POL | solar | elc_spv_POL_042 | 2024 | 0.1762 | 0.33123 | [6 empty] | 31 | 0.11569 | ele | ep_windon_019__irena | POL | Aggregated Plant -- operating | GW | TWh | annual | yes
ep_solar_043__irena | POL | solar | elc_spv_POL_043 | 2022 | 0.093752 | 0.33123 | [6 empty] | 33 | 0.11569 | ele | ep_windon_025__irena | POL | Aggregated Plant -- operating | GW | TWh | annual | yes
ep_solar_043__irena | POL | solar | elc_spv_POL_043 | 2023 | 0.11421 | 0.33123 | [6 empty] | 32 | 0.11569 | ele | ep_windon_028__irena | POL | Aggregated Plant -- operating | GW | TWh | annual | yes
ep_solar_043__irena | POL | solar | elc_spv_POL_043 | 2024 | 0.089927 | 0.33123 | [6 empty] | 31 | 0.11569 | ele | ep_windon_029__irena | POL | Aggregated Plant -- operating | GW | TWh | annual | yes
ep_solar_044__irena | POL | solar | elc_spv_POL_044 | 2022 | 0.067969 | 0.33123 | [6 empty] | 33 | 0.11569 | ele | ep_windon_031__irena | POL | Aggregated Plant -- operating | GW | TWh | annual | yes
ep_solar_044__irena | POL | solar | elc_spv_POL_044 | 2023 | 0.082802 | 0.33123 | [6 empty] | 32 | 0.11569 | ele | ep_windon_032__irena | POL | Aggregated Plant -- operating | GW | TWh | annual | yes
ep_solar_044__irena | POL | solar | elc_spv_POL_044 | 2024 | 0.065196 | 0.33123 | [6 empty] | 31 | 0.11569 | ele | ep_windon_033__irena | POL | Aggregated Plant -- operating | GW | TWh | annual | yes
ep_solar_045__irena | POL | solar | elc_spv_POL_045 | 2022 | 0.072439 | 0.33123 | [6 empty] | 33 | 0.11569 | ele | ep_windon_035__irena | POL | Aggregated Plant -- operating | GW | TWh | annual | yes
ep_solar_045__irena | POL | solar | elc_spv_POL_045 | 2023 | 0.088249 | 0.33123 | [6 empty] | 32 | 0.11569 | ele | ep_windon_036__irena | POL | Aggregated Plant -- operating | GW | TWh | annual | yes
ep_solar_045__irena | POL | solar | elc_spv_POL_045 | 2024 | 0.069484 | 0.33123 | [6 empty] | 31 | 0.11569 | ele | ep_windon_037__irena | POL | Aggregated Plant -- operating | GW | TWh | annual | yes
ep_solar_046__irena | POL | solar | elc_spv_POL_046 | 2022 | 0.037295 | 0.33123 | [6 empty] | 33 | 0.11569 | ele | ep_windon_039__irena | POL | Aggregated Plant -- operating | GW | TWh | annual | yes
ep_solar_046__irena | POL | solar | elc_spv_POL_046 | 2023 | 0.045435 | 0.33123 | [6 empty] | 32 | 0.11569 | ele | ep_windon_040__irena | POL | Aggregated Plant -- operating | GW | TWh | annual | yes
ep_solar_046__irena | POL | solar | elc_spv_POL_046 | 2024 | 0.035774 | 0.33123 | [6 empty] | 31 | 0.11569 | ele | ep_windon_041__irena | POL | Aggregated Plant -- operating | GW | TWh | annual | yes
ep_solar_047__irena | POL | solar | elc_spv_POL_047 | 2022 | 0.045179 | 0.33123 | [6 empty] | 33 | 0.11569 | ele | ep_windon_042__irena | POL | Aggregated Plant -- operating | GW | TWh | annual | yes
ep_solar_047__irena | POL | solar | elc_spv_POL_047 | 2023 | 0.055039 | 0.33123 | [6 empty] | 32 | 0.11569 | ele | ep_windon_044__irena | POL | Aggregated Plant -- operating | GW | TWh | annual | yes
ep_solar_047__irena | POL | solar | elc_spv_POL_047 | 2024 | 0.043335 | 0.33123 | [6 empty] | 31 | 0.11569 | ele | ep_windon_045__irena | POL | Aggregated Plant -- operating | GW | TWh | annual | yes
ep_solar_048__irena | POL | solar | elc_spv_POL_048 | 2022 | 0.060839 | 0.33123 | [6 empty] | 33 | 0.11569 | ele | ep_windon_046__irena | POL | Aggregated Plant -- operating | GW | TWh | annual | yes
ep_solar_048__irena | POL | solar | elc_spv_POL_048 | 2023 | 0.074116 | 0.33123 | [6 empty] | 32 | 0.11569 | ele | ep_windon_048__irena | POL | Aggregated Plant -- operating | GW | TWh | annual | yes
ep_solar_048__irena | POL | solar | elc_spv_POL_048 | 2024 | 0.058357 | 0.33123 | [6 empty] | 31 | 0.11569 | ele | ep_windon_wind_001 | POL | Aggregated Plant -- operating | GW | TWh | annual | yes
ep_solar_049__irena | POL | solar | elc_spv_POL_049 | 2022 | 0.13223 | 0.33123 | [6 empty] | 33 | 0.11569 | ele | ep_windon_wind_002 | POL | Aggregated Plant -- operating | GW | TWh | annual | yes
ep_solar_049__irena | POL | solar | elc_spv_POL_049 | 2023 | 0.16109 | 0.33123 | [6 empty] | 32 | 0.11569 | ele | ep_windon_wind_003 | POL | Aggregated Plant -- operating | GW | TWh | annual | yes
ep_solar_049__irena | POL | solar | elc_spv_POL_049 | 2024 | 0.12684 | 0.33123 | [6 empty] | 31 | 0.11569 | ele | ep_windon_wind_004 | POL | Aggregated Plant -- operating | GW | TWh | annual | yes
ep_solar_050__irena | POL | solar | elc_spv_POL_050 | 2022 | 0.22693 | 0.33123 | [6 empty] | 33 | 0.11569 | ele | ep_windon_wind_005 | POL | Aggregated Plant -- operating | GW | TWh | annual | yes
ep_solar_050__irena | POL | solar | elc_spv_POL_050 | 2023 | 0.27646 | 0.33123 | [6 empty] | 32 | 0.11569 | ele | ep_windon_wind_006 | POL | Aggregated Plant -- operating | GW | TWh | annual | yes
ep_solar_050__irena | POL | solar | elc_spv_POL_050 | 2024 | 0.21768 | 0.33123 | [6 empty] | 31 | 0.11569 | ele | ep_windon_wind_008 | POL | Aggregated Plant -- operating | GW | TWh | annual | yes
ep_solar_051__irena | POL | solar | elc_spv_POL_051 | 2022 | 0.018596 | 0.33123 | [6 empty] | 33 | 0.11569 | ele | ep_windon_wind_009 | POL | Aggregated Plant -- operating | GW | TWh | annual | yes
ep_solar_051__irena | POL | solar | elc_spv_POL_051 | 2023 | 0.022654 | 0.33123 | [6 empty] | 32 | 0.11569 | ele | ep_windon_wind_010 | POL | Aggregated Plant -- operating | GW | TWh | annual | yes
ep_solar_051__irena | POL | solar | elc_spv_POL_051 | 2024 | 0.017837 | 0.33123 | [6 empty] | 31 | 0.11569 | ele | ep_windon_wind_011 | POL | Aggregated Plant -- operating | GW | TWh | annual | yes
ep_solar_pv_001 | POL | solar | elc_spv_POL_001 | 2015 | 0.0231 | 1 | 1336.5 | 21.45 | 0 |  |  |  | 40 | 0.11394 | ele | ep_windon_wind_012 | POL | Aggregated Plant -- operating | GW | TWh | annual | yes
ep_solar_pv_002 | POL | solar | elc_spv_POL_002 | 2015 | 0.1152 | 1 | 1336.5 | 21.45 | 0 |  |  |  | 40 | 0.114 | ele | ep_windon_wind_013 | POL | Aggregated Plant -- operating | GW | TWh | annual | yes
ep_solar_pv_003 | POL | solar | elc_spv_POL_003 | 2015 | 0.2879 | 1 | 1336.5 | 21.45 | 0 |  |  |  | 40 | 0.11234 | ele | ep_windon_wind_014 | POL | Aggregated Plant -- operating | GW | TWh | annual | yes
ep_solar_pv_003 | POL | solar | elc_spv_POL_003 | 2024 | 0.021 | 1 | 1336.5 | 21.45 | 0 |  |  |  | 31 | 0.11234 | ele | ep_windon_wind_015 | POL | Aggregated Plant -- operating | GW | TWh | annual | yes
ep_solar_pv_004 | POL | solar | elc_spv_POL_004 | 2015 | 0.004 | 1 | 1336.5 | 21.45 | 0 |  |  |  | 40 | 0.11384 | ele | ep_windon_wind_016 | POL | Aggregated Plant -- operating | GW | TWh | annual | yes
ep_solar_pv_004 | POL | solar | elc_spv_POL_004 | 2024 | 0.04 | 1 | 1336.5 | 21.45 | 0 |  |  |  | 31 | 0.11384 | ele | ep_windon_wind_017 | POL | Aggregated Plant -- operating | GW | TWh | annual | yes
ep_solar_pv_005 | POL | solar | elc_spv_POL_005 | 2015 | 0.1032 | 1 | 1336.5 | 21.45 | 0 |  |  |  | 40 | 0.11456 | ele | ep_windon_wind_018 | POL | Aggregated Plant -- operating | GW | TWh | annual | yes
ep_solar_pv_005 | POL | solar | elc_spv_POL_005 | 2024 | 0.025 | 1 | 1336.5 | 21.45 | 0 |  |  |  | 31 | 0.11456 | ele | ep_windon_wind_019 | POL | Aggregated Plant -- operating | GW | TWh | annual | yes
ep_solar_pv_006 | POL | solar | elc_spv_POL_006 | 2015 | 0.1646 | 1 | 1336.5 | 21.45 | 0 |  |  |  | 40 | 0.11319 | ele | ep_windon_wind_025 | POL | Aggregated Plant -- operating | GW | TWh | annual | yes
ep_solar_pv_006 | POL | solar | elc_spv_POL_006 | 2023 | 0.113 | 1 | 1138.5 | 18.15 | 0 |  |  |  | 32 | 0.11319 | ele | ep_windon_wind_026 | POL | Aggregated Plant -- operating | GW | TWh | annual | yes
ep_solar_pv_007 | POL | solar | elc_spv_POL_007 | 2015 | 0.0606 | 1 | 1336.5 | 21.45 | 0 |  |  |  | 40 | 0.11343 | ele | ep_windon_wind_028 | POL | Aggregated Plant -- operating | GW | TWh | annual | yes
ep_solar_pv_008 | POL | solar | elc_spv_POL_008 | 2015 | 0.1369 | 1 | 1336.5 | 21.45 | 0 |  |  |  | 40 | 0.11894 | ele | ep_windon_wind_029 | POL | Aggregated Plant -- operating | GW | TWh | annual | yes
ep_solar_pv_009 | POL | solar | elc_spv_POL_009 | 2015 | 0.1415 | 1 | 1336.5 | 21.45 | 0 |  |  |  | 40 | 0.11817 | ele | ep_windon_wind_031 | POL | Aggregated Plant -- operating | GW | TWh | annual | yes
ep_solar_pv_009 | POL | solar | elc_spv_POL_009 | 2022 | 0.03 | 1 | 1336.5 | 21.45 | 0 |  |  |  | 33 | 0.11817 | ele | ep_windon_wind_032 | POL | Aggregated Plant -- operating | GW | TWh | annual | yes
ep_solar_pv_009 | POL | solar | elc_spv_POL_009 | 2023 | 0.06 | 1 | 1138.5 | 18.15 | 0 |  |  |  | 32 | 0.11817 | ele | ep_windon_wind_033 | POL | Aggregated Plant -- operating | GW | TWh | annual | yes
ep_solar_pv_009 | POL | solar | elc_spv_POL_009 | 2024 | 0.0542 | 1 | 1138.5 | 18.15 | 0 |  |  |  | 31 | 0.11817 | ele | ep_windon_wind_035 | POL | Aggregated Plant -- operating | GW | TWh | annual | yes
ep_solar_pv_010 | POL | solar | elc_spv_POL_010 | 2015 | 0.1522 | 1 | 1336.5 | 21.45 | 0 |  |  |  | 40 | 0.11537 | ele | ep_windon_wind_036 | POL | Aggregated Plant -- operating | GW | TWh | annual | yes
ep_solar_pv_011 | POL | solar | elc_spv_POL_011 | 2015 | 0.1629 | 1 | 1336.5 | 21.45 | 0 |  |  |  | 40 | 0.11223 | ele | ep_windon_wind_037 | POL | Aggregated Plant -- operating | GW | TWh | annual | yes
ep_solar_pv_011 | POL | solar | elc_spv_POL_011 | 2020 | 0.0667 | 1 | 1336.5 | 21.45 | 0 |  |  |  | 35 | 0.11223 | ele | ep_windon_wind_039 | POL | Aggregated Plant -- operating | GW | TWh | annual | yes
ep_solar_pv_012 | POL | solar | elc_spv_POL_012 | 2015 | 0.2452 | 1 | 1336.5 | 21.45 | 0 |  |  |  | 40 | 0.11993 | ele | ep_windon_wind_040 | POL | Aggregated Plant -- operating | GW | TWh | annual | yes
ep_solar_pv_012 | POL | solar | elc_spv_POL_012 | 2022 | 0.058 | 1 | 1138.5 | 18.15 | 0 |  |  |  | 33 | 0.11993 | ele | ep_windon_wind_041 | POL | Aggregated Plant -- operating | GW | TWh | annual | yes
ep_solar_pv_013 | POL | solar | elc_spv_POL_013 | 2015 | 0.3153 | 1 | 1336.5 | 21.45 | 0 |  |  |  | 40 | 0.11475 | ele | ep_windon_wind_042 | POL | Aggregated Plant -- operating | GW | TWh | annual | yes
ep_solar_pv_013 | POL | solar | elc_spv_POL_013 | 2023 | 0.062 | 1 | 1138.5 | 18.15 | 0 |  |  |  | 32 | 0.11475 | ele | ep_windon_wind_044 | POL | Aggregated Plant -- operating | GW | TWh | annual | yes
ep_solar_pv_014 | POL | solar | elc_spv_POL_014 | 2015 | 0.0445 | 1 | 1336.5 | 21.45 | 0 |  |  |  | 40 | 0.1099 | ele | ep_windon_wind_045 | POL | Aggregated Plant -- operating | GW | TWh | annual | yes
ep_solar_pv_015 | POL | solar | elc_spv_POL_015 | 2015 | 0.5449 | 1 | 1336.5 | 21.45 | 0 |  |  |  | 40 | 0.11996 | ele | ep_windon_wind_046 | POL | Aggregated Plant -- operating | GW | TWh | annual | yes
ep_solar_pv_015 | POL | solar | elc_spv_POL_015 | 2023 | 0.06 | 1 | 1138.5 | 18.15 | 0 |  |  |  | 32 | 0.11996 | ele | ep_windon_wind_047 | POL | Aggregated Plant -- operating | GW | TWh | annual | yes
ep_solar_pv_015 | POL | solar | elc_spv_POL_015 | 2024 | 0.08 | 1 | 1138.5 | 18.15 | 0 |  |  |  | 31 | 0.11996 | ele | ep_windon_wind_048 | POL | Aggregated Plant -- operating | GW | TWh | annual | yes
ep_solar_pv_015 | POL | solar | elc_spv_POL_015 | 2025 | 0.029 | 1 | 1336.5 | 21.45 | 0 |  |  |  | 30 | 0.11996
ep_solar_pv_016 | POL | solar | elc_spv_POL_016 | 2015 | 0.1174 | 1 | 1336.5 | 21.45 | 0 |  |  |  | 40 | 0.11595
ep_solar_pv_016 | POL | solar | elc_spv_POL_016 | 2023 | 0.1 | 1 | 1138.5 | 18.15 | 0 |  |  |  | 32 | 0.11595
ep_solar_pv_017 | POL | solar | elc_spv_POL_017 | 2015 | 0.1564 | 1 | 1336.5 | 21.45 | 0 |  |  |  | 40 | 0.11363
ep_solar_pv_018 | POL | solar | elc_spv_POL_018 | 2015 | 0.1629 | 1 | 1336.5 | 21.45 | 0 |  |  |  | 40 | 0.11837
ep_solar_pv_018 | POL | solar | elc_spv_POL_018 | 2023 | 0.135 | 1 | 1138.5 | 18.15 | 0 |  |  |  | 32 | 0.11837
ep_solar_pv_019 | POL | solar | elc_spv_POL_019 | 2015 | 0.0275 | 1 | 1336.5 | 21.45 | 0 |  |  |  | 40 | 0.11429
ep_solar_pv_020 | POL | solar | elc_spv_POL_020 | 2015 | 0.003 | 1 | 1336.5 | 21.45 | 0 |  |  |  | 40 | 0.11388
ep_solar_pv_021 | POL | solar | elc_spv_POL_021 | 2015 | 0.2932 | 1 | 1336.5 | 21.45 | 0 |  |  |  | 40 | 0.1124
ep_solar_pv_021 | POL | solar | elc_spv_POL_021 | 2023 | 0.04 | 1 | 1336.5 | 21.45 | 0 |  |  |  | 32 | 0.1124
ep_solar_pv_022 | POL | solar | elc_spv_POL_022 | 2015 | 0.0312 | 1 | 1336.5 | 21.45 | 0 |  |  |  | 40 | 0.11808
ep_solar_pv_022 | POL | solar | elc_spv_POL_022 | 2020 | 0.005 | 1 | 1336.5 | 21.45 | 0 |  |  |  | 35 | 0.11808
ep_solar_pv_022 | POL | solar | elc_spv_POL_022 | 2023 | 0.037 | 1 | 1336.5 | 21.45 | 0 |  |  |  | 32 | 0.11808
ep_solar_pv_023 | POL | solar | elc_spv_POL_023 | 2015 | 0.0317 | 1 | 1336.5 | 21.45 | 0 |  |  |  | 40 | 0.11807
ep_solar_pv_024 | POL | solar | elc_spv_POL_024 | 2015 | 0.0561 | 1 | 1336.5 | 21.45 | 0 |  |  |  | 40 | 0.11902
ep_solar_pv_025 | POL | solar | elc_spv_POL_025 | 2015 | 0.0496 | 1 | 1336.5 | 21.45 | 0 |  |  |  | 40 | 0.11629
ep_solar_pv_026 | POL | solar | elc_spv_POL_026 | 2015 | 0.0987 | 1 | 1336.5 | 21.45 | 0 |  |  |  | 40 | 0.11448
ep_solar_pv_027 | POL | solar | elc_spv_POL_027 | 2015 | 0.11 | 1 | 1336.5 | 21.45 | 0 |  |  |  | 40 | 0.11708
ep_solar_pv_029 | POL | solar | elc_spv_POL_029 | 2015 | 0.1368 | 1 | 1336.5 | 21.45 | 0 |  |  |  | 40 | 0.11507
ep_solar_pv_030 | POL | solar | elc_spv_POL_030 | 2015 | 0.3427 | 1 | 1336.5 | 21.45 | 0 |  |  |  | 40 | 0.11435
ep_solar_pv_030 | POL | solar | elc_spv_POL_030 | 2020 | 0.0122 | 1 | 1336.5 | 21.45 | 0 |  |  |  | 35 | 0.11435
ep_solar_pv_031 | POL | solar | elc_spv_POL_031 | 2015 | 0.0369 | 1 | 1336.5 | 21.45 | 0 |  |  |  | 40 | 0.11563
ep_solar_pv_032 | POL | solar | elc_spv_POL_032 | 2015 | 0.0389 | 1 | 1336.5 | 21.45 | 0 |  |  |  | 40 | 0.11339
ep_solar_pv_032 | POL | solar | elc_spv_POL_032 | 2025 | 0.1 | 1 | 1138.5 | 18.15 | 0 |  |  |  | 30 | 0.11339
ep_solar_pv_033 | POL | solar | elc_spv_POL_033 | 2015 | 0.1074 | 1 | 1336.5 | 21.45 | 0 |  |  |  | 40 | 0.11445
ep_solar_pv_033 | POL | solar | elc_spv_POL_033 | 2021 | 0.07 | 1 | 1138.5 | 18.15 | 0 |  |  |  | 34 | 0.11445
ep_solar_pv_033 | POL | solar | elc_spv_POL_033 | 2022 | 0.02 | 1 | 1336.5 | 21.45 | 0 |  |  |  | 33 | 0.11445
ep_solar_pv_034 | POL | solar | elc_spv_POL_034 | 2015 | 0.1576 | 1 | 1336.5 | 21.45 | 0 |  |  |  | 40 | 0.11354
ep_solar_pv_035 | POL | solar | elc_spv_POL_035 | 2015 | 0.1171 | 1 | 1336.5 | 21.45 | 0 |  |  |  | 40 | 0.11494
ep_solar_pv_035 | POL | solar | elc_spv_POL_035 | 2024 | 0.02 | 1 | 1336.5 | 21.45 | 0 |  |  |  | 31 | 0.11494
ep_solar_pv_036 | POL | solar | elc_spv_POL_036 | 2015 | 0.0964 | 1 | 1336.5 | 21.45 | 0 |  |  |  | 40 | 0.11459
ep_solar_pv_037 | POL | solar | elc_spv_POL_037 | 2015 | 0.001 | 1 | 1336.5 | 21.45 | 0 |  |  |  | 40 | 0.1142
ep_solar_pv_038 | POL | solar | elc_spv_POL_038 | 2015 | 0.1084 | 1 | 1336.5 | 21.45 | 0 |  |  |  | 40 | 0.11657
ep_solar_pv_039 | POL | solar | elc_spv_POL_039 | 2015 | 0.02 | 1 | 1336.5 | 21.45 | 0 |  |  |  | 40 | 0.11316
ep_solar_pv_040 | POL | solar | elc_spv_POL_040 | 2015 | 1.1531 | 1 | 1336.5 | 21.45 | 0 |  |  |  | 40 | 0.11383
ep_solar_pv_040 | POL | solar | elc_spv_POL_040 | 2019 | 0.007 | 1 | 1336.5 | 21.45 | 0 |  |  |  | 36 | 0.11383
ep_solar_pv_040 | POL | solar | elc_spv_POL_040 | 2023 | 0.077 | 1 | 1336.5 | 21.45 | 0 |  |  |  | 32 | 0.11383
ep_solar_pv_040 | POL | solar | elc_spv_POL_040 | 2024 | 0.0085 | 1 | 1336.5 | 21.45 | 0 |  |  |  | 31 | 0.11383
ep_solar_pv_041 | POL | solar | elc_spv_POL_041 | 2015 | 0.0807 | 1 | 1336.5 | 21.45 | 0 |  |  |  | 40 | 0.11496
ep_solar_pv_041 | POL | solar | elc_spv_POL_041 | 2024 | 0.028 | 1 | 1336.5 | 21.45 | 0 |  |  |  | 31 | 0.11496
ep_solar_pv_042 | POL | solar | elc_spv_POL_042 | 2015 | 0.1936 | 1 | 1336.5 | 21.45 | 0 |  |  |  | 40 | 0.11459
ep_solar_pv_043 | POL | solar | elc_spv_POL_043 | 2015 | 0.0715 | 1 | 1336.5 | 21.45 | 0 |  |  |  | 40 | 0.11439
ep_solar_pv_043 | POL | solar | elc_spv_POL_043 | 2021 | 0.064 | 1 | 1138.5 | 18.15 | 0 |  |  |  | 34 | 0.11439
ep_solar_pv_044 | POL | solar | elc_spv_POL_044 | 2015 | 0.004 | 1 | 1336.5 | 21.45 | 0 |  |  |  | 40 | 0.11671
ep_solar_pv_045 | POL | solar | elc_spv_POL_045 | 2015 | 0.0327 | 1 | 1336.5 | 21.45 | 0 |  |  |  | 40 | 0.11893
ep_solar_pv_046 | POL | solar | elc_spv_POL_046 | 2015 | 0.1349 | 1 | 1336.5 | 21.45 | 0 |  |  |  | 40 | 0.11676
ep_solar_pv_047 | POL | solar | elc_spv_POL_047 | 2015 | 0.1564 | 1 | 1336.5 | 21.45 | 0 |  |  |  | 40 | 0.11572
ep_solar_pv_047 | POL | solar | elc_spv_POL_047 | 2023 | 0.074 | 1 | 1138.5 | 18.15 | 0 |  |  |  | 32 | 0.11572
ep_solar_pv_048 | POL | solar | elc_spv_POL_048 | 2015 | 0.2009 | 1 | 1336.5 | 21.45 | 0 |  |  |  | 40 | 0.11496
ep_solar_pv_048 | POL | solar | elc_spv_POL_048 | 2023 | 0.035 | 1 | 1336.5 | 21.45 | 0 |  |  |  | 32 | 0.11496
ep_solar_pv_048 | POL | solar | elc_spv_POL_048 | 2024 | 0.053 | 1 | 1138.5 | 18.15 | 0 |  |  |  | 31 | 0.11496
ep_solar_pv_050 | POL | solar | elc_spv_POL_050 | 2015 | 0.0992 | 1 | 1336.5 | 21.45 | 0 |  |  |  | 40 | 0.12017
ep_solar_pv_051 | POL | solar | elc_spv_POL_051 | 2015 | 0.009 | 1 | 1336.5 | 21.45 | 0 |  |  |  | 40 | 0.11405
ep_solar_pv_G100000807706 | POL | solar | elc_spv_POL_050 | 2022 | 0.203 | 1 | 1138.5 | 18.15 | 0 |  |  |  | 33 | 0.12017
ep_solar_pv_G100000827131 | POL | solar | elc_spv_POL_033 | 2023 | 0.2 | 1 | 1138.5 | 18.15 | 0 |  |  |  | 32 | 0.11445
ep_windon_001__irena | POL | windon | elc_won_POL_001 | 2022 | 0.0026802 | 0.33123 | [6 empty] | 33 | 0.29676
ep_windon_001__irena | POL | windon | elc_won_POL_001 | 2023 | 0.004204 | 0.33123 | [6 empty] | 32 | 0.29676
ep_windon_001__irena | POL | windon | elc_won_POL_001 | 2024 | 0.0024829 | 0.33123 | [6 empty] | 31 | 0.29676
ep_windon_002__irena | POL | windon | elc_won_POL_002 | 2022 | 0.0033792 | 0.33123 | [6 empty] | 33 | 0.29676
ep_windon_002__irena | POL | windon | elc_won_POL_002 | 2023 | 0.0053005 | 0.33123 | [6 empty] | 32 | 0.29676
ep_windon_002__irena | POL | windon | elc_won_POL_002 | 2024 | 0.0031305 | 0.33123 | [6 empty] | 31 | 0.29676
ep_windon_003__irena | POL | windon | elc_won_POL_003 | 2022 | 0.0075002 | 0.33123 | [6 empty] | 33 | 0.29676
ep_windon_003__irena | POL | windon | elc_won_POL_003 | 2023 | 0.011764 | 0.33123 | [6 empty] | 32 | 0.29676
ep_windon_003__irena | POL | windon | elc_won_POL_003 | 2024 | 0.0069482 | 0.33123 | [6 empty] | 31 | 0.29676
ep_windon_004__irena | POL | windon | elc_won_POL_004 | 2022 | 0.0032727 | 0.33123 | [6 empty] | 33 | 0.29676
ep_windon_004__irena | POL | windon | elc_won_POL_004 | 2023 | 0.0051334 | 0.33123 | [6 empty] | 32 | 0.29676
ep_windon_004__irena | POL | windon | elc_won_POL_004 | 2024 | 0.0030318 | 0.33123 | [6 empty] | 31 | 0.29676
ep_windon_005__irena | POL | windon | elc_won_POL_005 | 2022 | 0.0032236 | 0.33123 | [6 empty] | 33 | 0.29676
ep_windon_005__irena | POL | windon | elc_won_POL_005 | 2023 | 0.0050564 | 0.33123 | [6 empty] | 32 | 0.29676
ep_windon_005__irena | POL | windon | elc_won_POL_005 | 2024 | 0.0029864 | 0.33123 | [6 empty] | 31 | 0.29676
ep_windon_006__irena | POL | windon | elc_won_POL_006 | 2022 | 0.003495 | 0.33123 | [6 empty] | 33 | 0.29676
ep_windon_006__irena | POL | windon | elc_won_POL_006 | 2023 | 0.0054822 | 0.33123 | [6 empty] | 32 | 0.29676
ep_windon_006__irena | POL | windon | elc_won_POL_006 | 2024 | 0.0032378 | 0.33123 | [6 empty] | 31 | 0.29676
ep_windon_008__irena | POL | windon | elc_won_POL_008 | 2022 | 0.0051987 | 0.33123 | [6 empty] | 33 | 0.29676
ep_windon_008__irena | POL | windon | elc_won_POL_008 | 2023 | 0.0081544 | 0.33123 | [6 empty] | 32 | 0.29676
ep_windon_008__irena | POL | windon | elc_won_POL_008 | 2024 | 0.0048161 | 0.33123 | [6 empty] | 31 | 0.29676
ep_windon_009__irena | POL | windon | elc_won_POL_009 | 2022 | 0.08723 | 0.33123 | [6 empty] | 33 | 0.29676
ep_windon_009__irena | POL | windon | elc_won_POL_009 | 2023 | 0.13683 | 0.33123 | [6 empty] | 32 | 0.29676
ep_windon_009__irena | POL | windon | elc_won_POL_009 | 2024 | 0.081754 | 0.33123 | [6 empty] | 31 | 0.29676
ep_windon_010__irena | POL | windon | elc_won_POL_010 | 2022 | 0.0082322 | 0.33123 | [6 empty] | 33 | 0.29676
ep_windon_010__irena | POL | windon | elc_won_POL_010 | 2023 | 0.012913 | 0.33123 | [6 empty] | 32 | 0.29676
ep_windon_010__irena | POL | windon | elc_won_POL_010 | 2024 | 0.0076264 | 0.33123 | [6 empty] | 31 | 0.29676
ep_windon_011__irena | POL | windon | elc_won_POL_011 | 2022 | 0.0015245 | 0.33123 | [6 empty] | 33 | 0.29676
ep_windon_011__irena | POL | windon | elc_won_POL_011 | 2023 | 0.0023913 | 0.33123 | [6 empty] | 32 | 0.29676
ep_windon_011__irena | POL | windon | elc_won_POL_011 | 2024 | 0.0014123 | 0.33123 | [6 empty] | 31 | 0.29676
ep_windon_012__irena | POL | windon | elc_won_POL_012 | 2022 | 0.027667 | 0.33123 | [6 empty] | 33 | 0.29676
ep_windon_012__irena | POL | windon | elc_won_POL_012 | 2023 | 0.043397 | 0.33123 | [6 empty] | 32 | 0.29676
ep_windon_012__irena | POL | windon | elc_won_POL_012 | 2024 | 0.025631 | 0.33123 | [6 empty] | 31 | 0.29676
ep_windon_013__irena | POL | windon | elc_won_POL_013 | 2022 | 0.0012505 | 0.33123 | [6 empty] | 33 | 0.29676
ep_windon_013__irena | POL | windon | elc_won_POL_013 | 2023 | 0.0019615 | 0.33123 | [6 empty] | 32 | 0.29676
ep_windon_013__irena | POL | windon | elc_won_POL_013 | 2024 | 0.0011585 | 0.33123 | [6 empty] | 31 | 0.29676
ep_windon_014__irena | POL | windon | elc_won_POL_014 | 2022 | 0.0038461 | 0.33123 | [6 empty] | 33 | 0.29676
ep_windon_014__irena | POL | windon | elc_won_POL_014 | 2023 | 0.0060328 | 0.33123 | [6 empty] | 32 | 0.29676
ep_windon_014__irena | POL | windon | elc_won_POL_014 | 2024 | 0.003563 | 0.33123 | [6 empty] | 31 | 0.29676
ep_windon_015__irena | POL | windon | elc_won_POL_015 | 2022 | 0.042957 | 0.33123 | [6 empty] | 33 | 0.29676
ep_windon_015__irena | POL | windon | elc_won_POL_015 | 2023 | 0.067381 | 0.33123 | [6 empty] | 32 | 0.29676
ep_windon_015__irena | POL | windon | elc_won_POL_015 | 2024 | 0.039796 | 0.33123 | [6 empty] | 31 | 0.29676
ep_windon_016__irena | POL | windon | elc_won_POL_016 | 2022 | 0.0029418 | 0.33123 | [6 empty] | 33 | 0.29676
ep_windon_016__irena | POL | windon | elc_won_POL_016 | 2023 | 0.0046144 | 0.33123 | [6 empty] | 32 | 0.29676
ep_windon_016__irena | POL | windon | elc_won_POL_016 | 2024 | 0.0027253 | 0.33123 | [6 empty] | 31 | 0.29676
ep_windon_017__irena | POL | windon | elc_won_POL_017 | 2022 | 0.013888 | 0.33123 | [6 empty] | 33 | 0.29676
ep_windon_017__irena | POL | windon | elc_won_POL_017 | 2023 | 0.021785 | 0.33123 | [6 empty] | 32 | 0.29676
ep_windon_017__irena | POL | windon | elc_won_POL_017 | 2024 | 0.012866 | 0.33123 | [6 empty] | 31 | 0.29676
ep_windon_018__irena | POL | windon | elc_won_POL_018 | 2022 | 0.0045982 | 0.33123 | [6 empty] | 33 | 0.29676
ep_windon_018__irena | POL | windon | elc_won_POL_018 | 2023 | 0.0072126 | 0.33123 | [6 empty] | 32 | 0.29676
ep_windon_018__irena | POL | windon | elc_won_POL_018 | 2024 | 0.0042598 | 0.33123 | [6 empty] | 31 | 0.29676
ep_windon_019__irena | POL | windon | elc_won_POL_019 | 2022 | 0.0056541 | 0.33123 | [6 empty] | 33 | 0.29676
ep_windon_019__irena | POL | windon | elc_won_POL_019 | 2023 | 0.0088688 | 0.33123 | [6 empty] | 32 | 0.29676
ep_windon_019__irena | POL | windon | elc_won_POL_019 | 2024 | 0.005238 | 0.33123 | [6 empty] | 31 | 0.29676
ep_windon_025__irena | POL | windon | elc_won_POL_025 | 2022 | 0.0028064 | 0.33123 | [6 empty] | 33 | 0.29676
ep_windon_025__irena | POL | windon | elc_won_POL_025 | 2023 | 0.0044019 | 0.33123 | [6 empty] | 32 | 0.29676
ep_windon_025__irena | POL | windon | elc_won_POL_025 | 2024 | 0.0025998 | 0.33123 | [6 empty] | 31 | 0.29676
ep_windon_028__irena | POL | windon | elc_won_POL_028 | 2022 | 0.0052446 | 0.33123 | [6 empty] | 33 | 0.29676
ep_windon_028__irena | POL | windon | elc_won_POL_028 | 2023 | 0.0082264 | 0.33123 | [6 empty] | 32 | 0.29676
ep_windon_028__irena | POL | windon | elc_won_POL_028 | 2024 | 0.0048586 | 0.33123 | [6 empty] | 31 | 0.29676
ep_windon_029__irena | POL | windon | elc_won_POL_029 | 2022 | 0.011257 | 0.33123 | [6 empty] | 33 | 0.29676
ep_windon_029__irena | POL | windon | elc_won_POL_029 | 2023 | 0.017658 | 0.33123 | [6 empty] | 32 | 0.29676
ep_windon_029__irena | POL | windon | elc_won_POL_029 | 2024 | 0.010429 | 0.33123 | [6 empty] | 31 | 0.29676
ep_windon_031__irena | POL | windon | elc_won_POL_031 | 2022 | 0.020689 | 0.33123 | [6 empty] | 33 | 0.29676
ep_windon_031__irena | POL | windon | elc_won_POL_031 | 2023 | 0.032451 | 0.33123 | [6 empty] | 32 | 0.29676
ep_windon_031__irena | POL | windon | elc_won_POL_031 | 2024 | 0.019166 | 0.33123 | [6 empty] | 31 | 0.29676
ep_windon_032__irena | POL | windon | elc_won_POL_032 | 2022 | 0.018571 | 0.33123 | [6 empty] | 33 | 0.29676
ep_windon_032__irena | POL | windon | elc_won_POL_032 | 2023 | 0.029129 | 0.33123 | [6 empty] | 32 | 0.29676
ep_windon_032__irena | POL | windon | elc_won_POL_032 | 2024 | 0.017204 | 0.33123 | [6 empty] | 31 | 0.29676
ep_windon_033__irena | POL | windon | elc_won_POL_033 | 2022 | 0.013258 | 0.33123 | [6 empty] | 33 | 0.29676
ep_windon_033__irena | POL | windon | elc_won_POL_033 | 2023 | 0.020796 | 0.33123 | [6 empty] | 32 | 0.29676
ep_windon_033__irena | POL | windon | elc_won_POL_033 | 2024 | 0.012282 | 0.33123 | [6 empty] | 31 | 0.29676
ep_windon_035__irena | POL | windon | elc_won_POL_035 | 2022 | 0.002762 | 0.33123 | [6 empty] | 33 | 0.29676
ep_windon_035__irena | POL | windon | elc_won_POL_035 | 2023 | 0.0043323 | 0.33123 | [6 empty] | 32 | 0.29676
ep_windon_035__irena | POL | windon | elc_won_POL_035 | 2024 | 0.0025587 | 0.33123 | [6 empty] | 31 | 0.29676
ep_windon_036__irena | POL | windon | elc_won_POL_036 | 2022 | 0.0014575 | 0.33123 | [6 empty] | 33 | 0.29676
ep_windon_036__irena | POL | windon | elc_won_POL_036 | 2023 | 0.0022862 | 0.33123 | [6 empty] | 32 | 0.29676
ep_windon_036__irena | POL | windon | elc_won_POL_036 | 2024 | 0.0013502 | 0.33123 | [6 empty] | 31 | 0.29676
ep_windon_037__irena | POL | windon | elc_won_POL_037 | 2022 | 0.0021932 | 0.33123 | [6 empty] | 33 | 0.29676
ep_windon_037__irena | POL | windon | elc_won_POL_037 | 2023 | 0.0034401 | 0.33123 | [6 empty] | 32 | 0.29676
ep_windon_037__irena | POL | windon | elc_won_POL_037 | 2024 | 0.0020318 | 0.33123 | [6 empty] | 31 | 0.29676
ep_windon_039__irena | POL | windon | elc_won_POL_039 | 2022 | 0.02389 | 0.33123 | [6 empty] | 33 | 0.29676
ep_windon_039__irena | POL | windon | elc_won_POL_039 | 2023 | 0.037473 | 0.33123 | [6 empty] | 32 | 0.29676
ep_windon_039__irena | POL | windon | elc_won_POL_039 | 2024 | 0.022132 | 0.33123 | [6 empty] | 31 | 0.29676
ep_windon_040__irena | POL | windon | elc_won_POL_040 | 2022 | 0.00825 | 0.33123 | [6 empty] | 33 | 0.29676
ep_windon_040__irena | POL | windon | elc_won_POL_040 | 2023 | 0.012941 | 0.33123 | [6 empty] | 32 | 0.29676
ep_windon_040__irena | POL | windon | elc_won_POL_040 | 2024 | 0.0076429 | 0.33123 | [6 empty] | 31 | 0.29676
ep_windon_041__irena | POL | windon | elc_won_POL_041 | 2022 | 0.0056069 | 0.33123 | [6 empty] | 33 | 0.29676
ep_windon_041__irena | POL | windon | elc_won_POL_041 | 2023 | 0.0087948 | 0.33123 | [6 empty] | 32 | 0.29676
ep_windon_041__irena | POL | windon | elc_won_POL_041 | 2024 | 0.0051943 | 0.33123 | [6 empty] | 31 | 0.29676
ep_windon_042__irena | POL | windon | elc_won_POL_042 | 2022 | 0.0010187 | 0.33123 | [6 empty] | 33 | 0.29676
ep_windon_042__irena | POL | windon | elc_won_POL_042 | 2023 | 0.0015978 | 0.33123 | [6 empty] | 32 | 0.29676
ep_windon_044__irena | POL | windon | elc_won_POL_044 | 2022 | 0.017619 | 0.33123 | [6 empty] | 33 | 0.29676
ep_windon_044__irena | POL | windon | elc_won_POL_044 | 2023 | 0.027636 | 0.33123 | [6 empty] | 32 | 0.29676
ep_windon_044__irena | POL | windon | elc_won_POL_044 | 2024 | 0.016322 | 0.33123 | [6 empty] | 31 | 0.29676
ep_windon_045__irena | POL | windon | elc_won_POL_045 | 2022 | 0.0085918 | 0.33123 | [6 empty] | 33 | 0.29676
ep_windon_045__irena | POL | windon | elc_won_POL_045 | 2023 | 0.013477 | 0.33123 | [6 empty] | 32 | 0.29676
ep_windon_045__irena | POL | windon | elc_won_POL_045 | 2024 | 0.0079595 | 0.33123 | [6 empty] | 31 | 0.29676
ep_windon_046__irena | POL | windon | elc_won_POL_046 | 2022 | 0.012103 | 0.33123 | [6 empty] | 33 | 0.29676
ep_windon_046__irena | POL | windon | elc_won_POL_046 | 2023 | 0.018984 | 0.33123 | [6 empty] | 32 | 0.29676
ep_windon_046__irena | POL | windon | elc_won_POL_046 | 2024 | 0.011212 | 0.33123 | [6 empty] | 31 | 0.29676
ep_windon_048__irena | POL | windon | elc_won_POL_048 | 2022 | 0.013377 | 0.33123 | [6 empty] | 33 | 0.29676
ep_windon_048__irena | POL | windon | elc_won_POL_048 | 2023 | 0.020983 | 0.33123 | [6 empty] | 32 | 0.29676
ep_windon_048__irena | POL | windon | elc_won_POL_048 | 2024 | 0.012393 | 0.33123 | [6 empty] | 31 | 0.29676
ep_windon_wind_001 | POL | windon | elc_won_POL_001 | 2021 | 0.08 | 1 | 2112 | 50.6 | 0 |  |  |  | 34 | 0.28439
ep_windon_wind_002 | POL | windon | elc_won_POL_002 | 2014 | 0.022 | 1 | 2376 | 57.2 | 0 |  |  |  | 41 | 0.28899
ep_windon_wind_002 | POL | windon | elc_won_POL_002 | 2015 | 0.015 | 1 | 2376 | 57.2 | 0 |  |  |  | 40 | 0.28899
ep_windon_wind_002 | POL | windon | elc_won_POL_002 | 2022 | 0.036 | 1 | 2376 | 57.2 | 0 |  |  |  | 33 | 0.28899
ep_windon_wind_003 | POL | windon | elc_won_POL_003 | 2012 | 0.038 | 1 | 2376 | 57.2 | 0 |  |  |  | 43 | 0.28407
ep_windon_wind_003 | POL | windon | elc_won_POL_003 | 2015 | 0.072 | 1 | 2092.4444 | 50.1111 | 0 |  |  |  | 40 | 0.28407
ep_windon_wind_003 | POL | windon | elc_won_POL_003 | 2022 | 0.024 | 1 | 2376 | 57.2 | 0 |  |  |  | 33 | 0.28407
ep_windon_wind_003 | POL | windon | elc_won_POL_003 | 2023 | 0.013 | 1 | 2376 | 57.2 | 0 |  |  |  | 32 | 0.28407
ep_windon_wind_004 | POL | windon | elc_won_POL_004 | 2015 | 0.083 | 1 | 2024 | 48.4 | 0 |  |  |  | 40 | 0.26875
ep_windon_wind_005 | POL | windon | elc_won_POL_005 | 2023 | 0.083 | 1 | 2376 | 57.2 | 0 |  |  |  | 32 | 0.27695
ep_windon_wind_006 | POL | windon | elc_won_POL_006 | 2013 | 0.045 | 1 | 2376 | 57.2 | 0 |  |  |  | 42 | 0.25757
ep_windon_wind_006 | POL | windon | elc_won_POL_006 | 2021 | 0.051 | 1 | 2024 | 48.4 | 0 |  |  |  | 34 | 0.25757
ep_windon_wind_006 | POL | windon | elc_won_POL_006 | 2022 | 0.027 | 1 | 2376 | 57.2 | 0 |  |  |  | 33 | 0.25757
ep_windon_wind_008 | POL | windon | elc_won_POL_008 | 2009 | 0.04 | 1 | 2376 | 57.2 | 0 |  |  |  | 46 | 0.25516
ep_windon_wind_008 | POL | windon | elc_won_POL_008 | 2015 | 0.074 | 1 | 2376 | 57.2 | 0 |  |  |  | 40 | 0.25516
ep_windon_wind_009 | POL | windon | elc_won_POL_009 | 2001 | 0.02 | 1 | 2376 | 57.2 | 0 |  |  |  | 54 | 0.33884
ep_windon_wind_009 | POL | windon | elc_won_POL_009 | 2006 | 0.05 | 1 | 2376 | 57.2 | 0 |  |  |  | 49 | 0.33884
ep_windon_wind_009 | POL | windon | elc_won_POL_009 | 2008 | 0.108 | 1 | 2376 | 57.2 | 0 |  |  |  | 47 | 0.33884
ep_windon_wind_009 | POL | windon | elc_won_POL_009 | 2009 | 0.134 | 1 | 2192.1194 | 52.603 | 0 |  |  |  | 46 | 0.33884
ep_windon_wind_009 | POL | windon | elc_won_POL_009 | 2010 | 0.02 | 1 | 2376 | 57.2 | 0 |  |  |  | 45 | 0.33884
ep_windon_wind_009 | POL | windon | elc_won_POL_009 | 2011 | 0.146 | 1 | 2376 | 57.2 | 0 |  |  |  | 44 | 0.33884
ep_windon_wind_009 | POL | windon | elc_won_POL_009 | 2012 | 0.13 | 1 | 2376 | 57.2 | 0 |  |  |  | 43 | 0.33884
ep_windon_wind_009 | POL | windon | elc_won_POL_009 | 2013 | 0.232 | 1 | 2169.6552 | 52.0414 | 0 |  |  |  | 42 | 0.33884
ep_windon_wind_009 | POL | windon | elc_won_POL_009 | 2014 | 0.059 | 1 | 2376 | 57.2 | 0 |  |  |  | 41 | 0.33884
ep_windon_wind_009 | POL | windon | elc_won_POL_009 | 2015 | 0.192 | 1 | 2376 | 57.2 | 0 |  |  |  | 40 | 0.33884
ep_windon_wind_009 | POL | windon | elc_won_POL_009 | 2018 | 0.012 | 1 | 2376 | 57.2 | 0 |  |  |  | 37 | 0.33884
ep_windon_wind_009 | POL | windon | elc_won_POL_009 | 2019 | 0.042 | 1 | 2376 | 57.2 | 0 |  |  |  | 36 | 0.33884
ep_windon_wind_009 | POL | windon | elc_won_POL_009 | 2020 | 0.219 | 1 | 2159.0137 | 51.7753 | 0 |  |  |  | 35 | 0.33884
ep_windon_wind_009 | POL | windon | elc_won_POL_009 | 2021 | 0.044 | 1 | 2376 | 57.2 | 0 |  |  |  | 34 | 0.33884
ep_windon_wind_009 | POL | windon | elc_won_POL_009 | 2022 | 0.351 | 1 | 2044.057 | 48.9014 | 0 |  |  |  | 33 | 0.33884
ep_windon_wind_009 | POL | windon | elc_won_POL_009 | 2024 | 0.073 | 1 | 2024 | 48.4 | 0 |  |  |  | 31 | 0.33884
ep_windon_wind_009 | POL | windon | elc_won_POL_009 | 2025 | 0.1618 | 1 | 2073.602 | 49.64 | 0 |  |  |  | 30 | 0.33884
ep_windon_wind_010 | POL | windon | elc_won_POL_010 | 2011 | 0.07 | 1 | 2024 | 48.4 | 0 |  |  |  | 44 | 0.2982
ep_windon_wind_010 | POL | windon | elc_won_POL_010 | 2015 | 0.02 | 1 | 2376 | 57.2 | 0 |  |  |  | 40 | 0.2982
ep_windon_wind_010 | POL | windon | elc_won_POL_010 | 2021 | 0.037 | 1 | 2376 | 57.2 | 0 |  |  |  | 34 | 0.2982
ep_windon_wind_010 | POL | windon | elc_won_POL_010 | 2022 | 0.04 | 1 | 2376 | 57.2 | 0 |  |  |  | 33 | 0.2982
ep_windon_wind_011 | POL | windon | elc_won_POL_011 | 2012 | 0.058 | 1 | 2376 | 57.2 | 0 |  |  |  | 43 | 0.23799
ep_windon_wind_011 | POL | windon | elc_won_POL_011 | 2013 | 0.026 | 1 | 2376 | 57.2 | 0 |  |  |  | 42 | 0.29469
ep_windon_wind_012 | POL | windon | elc_won_POL_012 | 2007 | 0.062 | 1 | 2376 | 57.2 | 0 |  |  |  | 48 | 0.31447
ep_windon_wind_012 | POL | windon | elc_won_POL_012 | 2008 | 0.01 | 1 | 2376 | 57.2 | 0 |  |  |  | 47 | 0.31447
ep_windon_wind_012 | POL | windon | elc_won_POL_012 | 2012 | 0.073 | 1 | 2376 | 57.2 | 0 |  |  |  | 43 | 0.31447
ep_windon_wind_012 | POL | windon | elc_won_POL_012 | 2013 | 0.105 | 1 | 2376 | 57.2 | 0 |  |  |  | 42 | 0.31447
ep_windon_wind_012 | POL | windon | elc_won_POL_012 | 2014 | 0.034 | 1 | 2376 | 57.2 | 0 |  |  |  | 41 | 0.31447
ep_windon_wind_012 | POL | windon | elc_won_POL_012 | 2015 | 0.042 | 1 | 2376 | 57.2 | 0 |  |  |  | 40 | 0.31447
ep_windon_wind_012 | POL | windon | elc_won_POL_012 | 2020 | 0.02 | 1 | 2376 | 57.2 | 0 |  |  |  | 35 | 0.31447
ep_windon_wind_012 | POL | windon | elc_won_POL_012 | 2021 | 0.2 | 1 | 2143.68 | 51.392 | 0 |  |  |  | 34 | 0.31447
ep_windon_wind_012 | POL | windon | elc_won_POL_012 | 2023 | 0.039 | 1 | 2376 | 57.2 | 0 |  |  |  | 32 | 0.31447
ep_windon_wind_013 | POL | windon | elc_won_POL_013 | 2014 | 0.012 | 1 | 2376 | 57.2 | 0 |  |  |  | 41 | 0.28405
ep_windon_wind_013 | POL | windon | elc_won_POL_013 | 2015 | 0.015 | 1 | 2376 | 57.2 | 0 |  |  |  | 40 | 0.28405
ep_windon_wind_014 | POL | windon | elc_won_POL_014 | 2015 | 0.076 | 1 | 2376 | 57.2 | 0 |  |  |  | 40 | 0.26541
ep_windon_wind_014 | POL | windon | elc_won_POL_014 | 2021 | 0.033 | 1 | 2376 | 57.2 | 0 |  |  |  | 34 | 0.26541
ep_windon_wind_014 | POL | windon | elc_won_POL_014 | 2022 | 0.021 | 1 | 2376 | 57.2 | 0 |  |  |  | 33 | 0.26541
ep_windon_wind_015 | POL | windon | elc_won_POL_015 | 2003 | 0.03 | 1 | 2376 | 57.2 | 0 |  |  |  | 52 | 0.33447
ep_windon_wind_015 | POL | windon | elc_won_POL_015 | 2007 | 0.034 | 1 | 2376 | 57.2 | 0 |  |  |  | 48 | 0.33447
ep_windon_wind_015 | POL | windon | elc_won_POL_015 | 2008 | 0.032 | 1 | 2376 | 57.2 | 0 |  |  |  | 47 | 0.33447
ep_windon_wind_015 | POL | windon | elc_won_POL_015 | 2009 | 0.03 | 1 | 2376 | 57.2 | 0 |  |  |  | 46 | 0.33447
ep_windon_wind_015 | POL | windon | elc_won_POL_015 | 2010 | 0.051 | 1 | 2024 | 48.4 | 0 |  |  |  | 45 | 0.33447
ep_windon_wind_015 | POL | windon | elc_won_POL_015 | 2012 | 0.04 | 1 | 2376 | 57.2 | 0 |  |  |  | 43 | 0.33447
ep_windon_wind_015 | POL | windon | elc_won_POL_015 | 2013 | 0.014 | 1 | 2376 | 57.2 | 0 |  |  |  | 42 | 0.33447
ep_windon_wind_015 | POL | windon | elc_won_POL_015 | 2015 | 0.254 | 1 | 2195.8425 | 52.6961 | 0 |  |  |  | 40 | 0.33447
ep_windon_wind_015 | POL | windon | elc_won_POL_015 | 2016 | 0.056 | 1 | 2024 | 48.4 | 0 |  |  |  | 39 | 0.33447
ep_windon_wind_015 | POL | windon | elc_won_POL_015 | 2020 | 0.088 | 1 | 2112 | 50.6 | 0 |  |  |  | 35 | 0.33447
ep_windon_wind_015 | POL | windon | elc_won_POL_015 | 2021 | 0.192 | 1 | 2152.3333 | 51.6083 | 0 |  |  |  | 34 | 0.33447
ep_windon_wind_015 | POL | windon | elc_won_POL_015 | 2022 | 0.119 | 1 | 2136.4034 | 51.2101 | 0 |  |  |  | 33 | 0.33447
ep_windon_wind_015 | POL | windon | elc_won_POL_015 | 2023 | 0.038 | 1 | 2376 | 57.2 | 0 |  |  |  | 32 | 0.33447
ep_windon_wind_015 | POL | windon | elc_won_POL_015 | 2024 | 0.058 | 1 | 2024 | 48.4 | 0 |  |  |  | 31 | 0.33447
ep_windon_wind_016 | POL | windon | elc_won_POL_016 | 2015 | 0.075 | 1 | 2136.64 | 51.216 | 0 |  |  |  | 40 | 0.26608
ep_windon_wind_017 | POL | windon | elc_won_POL_017 | 2009 | 0.041 | 1 | 2376 | 57.2 | 0 |  |  |  | 46 | 0.28467
ep_windon_wind_017 | POL | windon | elc_won_POL_017 | 2010 | 0.032 | 1 | 2376 | 57.2 | 0 |  |  |  | 45 | 0.28467
ep_windon_wind_017 | POL | windon | elc_won_POL_017 | 2011 | 0.048 | 1 | 2376 | 57.2 | 0 |  |  |  | 44 | 0.28467
ep_windon_wind_017 | POL | windon | elc_won_POL_017 | 2014 | 0.025 | 1 | 2376 | 57.2 | 0 |  |  |  | 41 | 0.28467
ep_windon_wind_017 | POL | windon | elc_won_POL_017 | 2015 | 0.03 | 1 | 2376 | 57.2 | 0 |  |  |  | 40 | 0.28467
ep_windon_wind_017 | POL | windon | elc_won_POL_017 | 2017 | 0.039 | 1 | 2376 | 57.2 | 0 |  |  |  | 38 | 0.28467
ep_windon_wind_017 | POL | windon | elc_won_POL_017 | 2021 | 0.014 | 1 | 2376 | 57.2 | 0 |  |  |  | 34 | 0.28467
ep_windon_wind_017 | POL | windon | elc_won_POL_017 | 2023 | 0.065 | 1 | 2376 | 57.2 | 0 |  |  |  | 32 | 0.28467
ep_windon_wind_018 | POL | windon | elc_won_POL_018 | 2015 | 0.034 | 1 | 2376 | 57.2 | 0 |  |  |  | 40 | 0.28265
ep_windon_wind_018 | POL | windon | elc_won_POL_018 | 2022 | 0.02 | 1 | 2376 | 57.2 | 0 |  |  |  | 33 | 0.28265
ep_windon_wind_018 | POL | windon | elc_won_POL_018 | 2024 | 0.024 | 1 | 2376 | 57.2 | 0 |  |  |  | 31 | 0.28265
ep_windon_wind_019 | POL | windon | elc_won_POL_019 | 2011 | 0.01 | 1 | 2376 | 57.2 | 0 |  |  |  | 44 | 0.28989
ep_windon_wind_019 | POL | windon | elc_won_POL_019 | 2012 | 0.036 | 1 | 2376 | 57.2 | 0 |  |  |  | 43 | 0.28989
ep_windon_wind_019 | POL | windon | elc_won_POL_019 | 2014 | 0.105 | 1 | 2376 | 57.2 | 0 |  |  |  | 41 | 0.28989
ep_windon_wind_025 | POL | windon | elc_won_POL_025 | 2015 | 0.064 | 1 | 2079 | 49.775 | 0 |  |  |  | 40 | 0.27751
ep_windon_wind_025 | POL | windon | elc_won_POL_025 | 2021 | 0.022 | 1 | 2376 | 57.2 | 0 |  |  |  | 34 | 0.27751
ep_windon_wind_026 | POL | windon | elc_won_POL_026 | 2025 | 0.02 | 1 | 2376 | 57.2 | 0 |  |  |  | 30 | 0.24727
ep_windon_wind_028 | POL | windon | elc_won_POL_028 | 2007 | 0.031 | 1 | 2376 | 57.2 | 0 |  |  |  | 48 | 0.29142
ep_windon_wind_028 | POL | windon | elc_won_POL_028 | 2011 | 0.012 | 1 | 2376 | 57.2 | 0 |  |  |  | 44 | 0.29142
ep_windon_wind_028 | POL | windon | elc_won_POL_028 | 2015 | 0.045 | 1 | 2376 | 57.2 | 0 |  |  |  | 40 | 0.29142
ep_windon_wind_029 | POL | windon | elc_won_POL_029 | 2014 | 0.048 | 1 | 2376 | 57.2 | 0 |  |  |  | 41 | 0.29374
ep_windon_wind_029 | POL | windon | elc_won_POL_029 | 2015 | 0.117 | 1 | 2376 | 57.2 | 0 |  |  |  | 40 | 0.29374
ep_windon_wind_029 | POL | windon | elc_won_POL_029 | 2024 | 0.062 | 1 | 2024 | 48.4 | 0 |  |  |  | 31 | 0.29374
ep_windon_wind_029 | POL | windon | elc_won_POL_029 | 2025 | 0.0303 | 1 | 2376 | 57.2 | 0 |  |  |  | 30 | 0.29374
ep_windon_wind_031 | POL | windon | elc_won_POL_031 | 2015 | 0.045 | 1 | 2376 | 57.2 | 0 |  |  |  | 40 | 0.26728
ep_windon_wind_031 | POL | windon | elc_won_POL_031 | 2024 | 0.05 | 1 | 2376 | 57.2 | 0 |  |  |  | 31 | 0.26728
ep_windon_wind_032 | POL | windon | elc_won_POL_032 | 2009 | 0.032 | 1 | 2376 | 57.2 | 0 |  |  |  | 46 | 0.28843
ep_windon_wind_032 | POL | windon | elc_won_POL_032 | 2010 | 0.087 | 1 | 2161.5632 | 51.8391 | 0 |  |  |  | 45 | 0.28843
ep_windon_wind_032 | POL | windon | elc_won_POL_032 | 2014 | 0.015 | 1 | 2376 | 57.2 | 0 |  |  |  | 41 | 0.28843
ep_windon_wind_032 | POL | windon | elc_won_POL_032 | 2015 | 0.084 | 1 | 2376 | 57.2 | 0 |  |  |  | 40 | 0.28843
ep_windon_wind_032 | POL | windon | elc_won_POL_032 | 2020 | 0.031 | 1 | 2376 | 57.2 | 0 |  |  |  | 35 | 0.28843
ep_windon_wind_032 | POL | windon | elc_won_POL_032 | 2022 | 0.067 | 1 | 2376 | 57.2 | 0 |  |  |  | 33 | 0.28843
ep_windon_wind_032 | POL | windon | elc_won_POL_032 | 2023 | 0.061 | 1 | 2376 | 57.2 | 0 |  |  |  | 32 | 0.28843
ep_windon_wind_032 | POL | windon | elc_won_POL_032 | 2024 | 0.048 | 1 | 2376 | 57.2 | 0 |  |  |  | 31 | 0.28843
ep_windon_wind_033 | POL | windon | elc_won_POL_033 | 2012 | 0.051 | 1 | 2024 | 48.4 | 0 |  |  |  | 43 | 0.28129
ep_windon_wind_033 | POL | windon | elc_won_POL_033 | 2013 | 0.033 | 1 | 2376 | 57.2 | 0 |  |  |  | 42 | 0.28129
ep_windon_wind_033 | POL | windon | elc_won_POL_033 | 2015 | 0.052 | 1 | 2376 | 57.2 | 0 |  |  |  | 40 | 0.28129
ep_windon_wind_033 | POL | windon | elc_won_POL_033 | 2023 | 0.065 | 1 | 2376 | 57.2 | 0 |  |  |  | 32 | 0.28129
ep_windon_wind_035 | POL | windon | elc_won_POL_035 | 2022 | 0.07 | 1 | 2376 | 57.2 | 0 |  |  |  | 33 | 0.26722
ep_windon_wind_036 | POL | windon | elc_won_POL_036 | 2015 | 0.014 | 1 | 2376 | 57.2 | 0 |  |  |  | 40 | 0.29268
ep_windon_wind_036 | POL | windon | elc_won_POL_036 | 2022 | 0.03 | 1 | 2376 | 57.2 | 0 |  |  |  | 33 | 0.29268
ep_windon_wind_037 | POL | windon | elc_won_POL_037 | 2015 | 0.045 | 1 | 2376 | 57.2 | 0 |  |  |  | 40 | 0.26898
ep_windon_wind_037 | POL | windon | elc_won_POL_037 | 2022 | 0.03 | 1 | 2376 | 57.2 | 0 |  |  |  | 33 | 0.26898
ep_windon_wind_039 | POL | windon | elc_won_POL_039 | 2010 | 0.12 | 1 | 2088.5333 | 50.0133 | 0 |  |  |  | 45 | 0.27857
ep_windon_wind_039 | POL | windon | elc_won_POL_039 | 2013 | 0.033 | 1 | 2376 | 57.2 | 0 |  |  |  | 42 | 0.27857
ep_windon_wind_039 | POL | windon | elc_won_POL_039 | 2015 | 0.162 | 1 | 2204.3457 | 52.9086 | 0 |  |  |  | 40 | 0.27857
ep_windon_wind_039 | POL | windon | elc_won_POL_039 | 2020 | 0.052 | 1 | 2376 | 57.2 | 0 |  |  |  | 35 | 0.27857
ep_windon_wind_039 | POL | windon | elc_won_POL_039 | 2021 | 0.095 | 1 | 2376 | 57.2 | 0 |  |  |  | 34 | 0.27857
ep_windon_wind_039 | POL | windon | elc_won_POL_039 | 2022 | 0.172 | 1 | 2249.1163 | 54.0279 | 0 |  |  |  | 33 | 0.27857
ep_windon_wind_040 | POL | windon | elc_won_POL_040 | 2015 | 0.054 | 1 | 2376 | 57.2 | 0 |  |  |  | 40 | 0.22883
ep_windon_wind_040 | POL | windon | elc_won_POL_040 | 2017 | 0.081 | 1 | 2128.2963 | 51.0074 | 0 |  |  |  | 38 | 0.22883
ep_windon_wind_040 | POL | windon | elc_won_POL_040 | 2024 | 0.033 | 1 | 2376 | 57.2 | 0 |  |  |  | 31 | 0.22883
ep_windon_wind_040 | POL | windon | elc_won_POL_040 | 2025 | 0.0794 | 1 | 2376 | 57.2 | 0 |  |  |  | 30 | 0.22883
ep_windon_wind_041 | POL | windon | elc_won_POL_041 | 2011 | 0.02 | 1 | 2376 | 57.2 | 0 |  |  |  | 44 | 0.28708
ep_windon_wind_041 | POL | windon | elc_won_POL_041 | 2012 | 0.022 | 1 | 2376 | 57.2 | 0 |  |  |  | 43 | 0.28708
ep_windon_wind_041 | POL | windon | elc_won_POL_041 | 2014 | 0.02 | 1 | 2376 | 57.2 | 0 |  |  |  | 41 | 0.28708
ep_windon_wind_041 | POL | windon | elc_won_POL_041 | 2015 | 0.076 | 1 | 2376 | 57.2 | 0 |  |  |  | 40 | 0.28708
ep_windon_wind_042 | POL | windon | elc_won_POL_042 | 2011 | 0.03 | 1 | 2376 | 57.2 | 0 |  |  |  | 44 | 0.28848
ep_windon_wind_044 | POL | windon | elc_won_POL_044 | 2006 | 0.041 | 1 | 2376 | 57.2 | 0 |  |  |  | 49 | 0.3134
ep_windon_wind_044 | POL | windon | elc_won_POL_044 | 2012 | 0.048 | 1 | 2376 | 57.2 | 0 |  |  |  | 43 | 0.3134
ep_windon_wind_044 | POL | windon | elc_won_POL_044 | 2014 | 0.062 | 1 | 2376 | 57.2 | 0 |  |  |  | 41 | 0.3134
ep_windon_wind_044 | POL | windon | elc_won_POL_044 | 2015 | 0.138 | 1 | 2376 | 57.2 | 0 |  |  |  | 40 | 0.3134
ep_windon_wind_044 | POL | windon | elc_won_POL_044 | 2016 | 0.025 | 1 | 2376 | 57.2 | 0 |  |  |  | 39 | 0.3134
ep_windon_wind_044 | POL | windon | elc_won_POL_044 | 2020 | 0.049 | 1 | 2376 | 57.2 | 0 |  |  |  | 35 | 0.3134
ep_windon_wind_044 | POL | windon | elc_won_POL_044 | 2023 | 0.085 | 1 | 2086.1176 | 49.9529 | 0 |  |  |  | 32 | 0.3134
ep_windon_wind_045 | POL | windon | elc_won_POL_045 | 2012 | 0.03 | 1 | 2376 | 57.2 | 0 |  |  |  | 43 | 0.28855
ep_windon_wind_045 | POL | windon | elc_won_POL_045 | 2015 | 0.045 | 1 | 2376 | 57.2 | 0 |  |  |  | 40 | 0.28855
ep_windon_wind_045 | POL | windon | elc_won_POL_045 | 2023 | 0.121 | 1 | 2024 | 48.4 | 0 |  |  |  | 32 | 0.28855
ep_windon_wind_046 | POL | windon | elc_won_POL_046 | 2010 | 0.034 | 1 | 2376 | 57.2 | 0 |  |  |  | 45 | 0.29029
ep_windon_wind_046 | POL | windon | elc_won_POL_046 | 2012 | 0.02 | 1 | 2376 | 57.2 | 0 |  |  |  | 43 | 0.29029
ep_windon_wind_046 | POL | windon | elc_won_POL_046 | 2014 | 0.01 | 1 | 2376 | 57.2 | 0 |  |  |  | 41 | 0.29029
ep_windon_wind_046 | POL | windon | elc_won_POL_046 | 2015 | 0.052 | 1 | 2376 | 57.2 | 0 |  |  |  | 40 | 0.29029
ep_windon_wind_046 | POL | windon | elc_won_POL_046 | 2021 | 0.094 | 1 | 2024 | 48.4 | 0 |  |  |  | 34 | 0.29029
ep_windon_wind_046 | POL | windon | elc_won_POL_046 | 2022 | 0.013 | 1 | 2376 | 57.2 | 0 |  |  |  | 33 | 0.29029
ep_windon_wind_047 | POL | windon | elc_won_POL_047 | 2011 | 0.031 | 1 | 2376 | 57.2 | 0 |  |  |  | 44 | 0.26567
ep_windon_wind_048 | POL | windon | elc_won_POL_048 | 2005 | 0.011 | 1 | 2376 | 57.2 | 0 |  |  |  | 50 | 0.36222
ep_windon_wind_048 | POL | windon | elc_won_POL_048 | 2012 | 0.061 | 1 | 2024 | 48.4 | 0 |  |  |  | 43 | 0.36222
ep_windon_wind_048 | POL | windon | elc_won_POL_048 | 2013 | 0.05 | 1 | 2376 | 57.2 | 0 |  |  |  | 42 | 0.36222
ep_windon_wind_048 | POL | windon | elc_won_POL_048 | 2014 | 0.028 | 1 | 2376 | 57.2 | 0 |  |  |  | 41 | 0.36222
ep_windon_wind_048 | POL | windon | elc_won_POL_048 | 2015 | 0.124 | 1 | 2109.1613 | 50.529 | 0 |  |  |  | 40 | 0.36222
ep_windon_wind_048 | POL | windon | elc_won_POL_048 | 2021 | 0.056 | 1 | 2376 | 57.2 | 0 |  |  |  | 34 | 0.36222