## misc
~FI_Process | [7 empty] | ~FI_T: USD21~FX~ACT_BND
Sets | TechName | TechDesc | TAct | TCap | Tslvl | Process | Comm-IN | Comm-OUT | EFF | Cap2ACT | flo_cost | 2022 | 0 | invcost | life
ELE | ElcAgg_Solar |  | TWh | GW | DAYNITE | ElcAgg_Solar |  | ELC,ELCCurt | 1 | 8.76
ELE | ElcAgg_Wind |  | TWh | GW | DAYNITE | ElcAgg_Wind |  | ELC,ELCCurt | 1 | 8.76
DMD | e_demand | Demand sectors | TWh | GW |  | e_demand | ELC | elc_buildings,elc_industry,elc_transport | 1 | 8.76 | [5 empty] | $/GJ
DMD | h_demand | Hydrogen demand | TWh | GW |  | h_demand | hydrogen | hydrogen_allsect | 1 | 8.76
IMP | Trd_electricity import |  | TWh | GW | DAYNITE | fossil_supply |  | coal |  |  | 7.2 |  |  |  |  | 2
EXP | Trd_electricity export |  | TWh | GW | DAYNITE |  |  | gas |  |  | 18 |  |  |  |  | 5
IMP | fossil_supply | generic fuel supply | TWh | GW |  |  |  | oil |  |  | 36 |  |  |  |  | 10
IMP | renewable | hydro and geothermal | TWh | GW |  | renewable |  | geothermal |  |  | 0.36 |  |  |  |  | 0.1
IMP | nuclear_fuel | Nuclear fuel supply | TWh | GW |  |  |  | hydro |  |  | 0.36 |  |  |  |  | 0.1
IMP | solar_potential | solar potential | TWh | GW |  |  |  | bioenergy |  |  | 25.2 |  |  |  |  | 7
IMP | winon_potential | wind onshore potential | TWh | GW |  | nuclear_fuel |  | nuclear |  |  | 0.36 |  |  |  |  | 0.1
IMP | winoff_potential | wnid offshore potential | TWh | GW |  | solar_potential |  | solar |  |  | 0.36 |  |  |  |  | 0.1
[6 empty] | winon_potential |  | windon |  |  | 0.36 |  |  |  |  | 0.1
[6 empty] | winoff_potential |  | windoff |  |  | 0.36 |  |  |  |  | 0.1
[6 empty] | Trd_electricity import |  | ELC |  |  |  | 0 | 3 | 1000 | 50
[6 empty] | Trd_electricity export | ELC |  |  |  |  | 0 | 3 | 1000 | 50

## ELC_Storage
~FI_Comm
Csets | CommName | CommDesc | Unit | LimType | CTSLvl | PeakTS | Ctype
ENV | AuxStoIN | Aux commodity for storage charging | TBTU |  | DAYNITE
| AuxStoOUT | Aux commodity for storage discharging | TBTU |  | DAYNITE
~FI_Process | [10 empty] | ~FI_T: USD21
Sets | TechName | TechDesc | Tact | Tcap | Tslvl |  | TechName | attribute | CommGrp | Commodity | time_slice | 2020 | 2025 | 2030 | 2035 | 2040 | 2045 | 2050 | Comm-OUT | Comm-OUT-A | LIFE
ELE,STG | EN_STG8hbNREL | 8 hour battery - NREL | TBTU | GW | DAYNITE |  | EN_STG4hbNREL | FLO_FUNC | AuxStoOUT | ELC | ANNUAL | 2020: 1.1765 |  | AuxStoOUT | 20
| EN_STG4hbNREL | 4 hour battery - NREL | TBTU | GW | DAYNITE |  | EN_STG4hbNREL | NCAP_AFC | ACT | ELC | DAYNITE | 2020: 0.16667 | ELC
[7 empty] | EN_STG4hbNREL | NCAP_AFC | NRG |  | DAYNITE | bar: 2020
[7 empty] | EN_STG4hbNREL | NCAP_COST |  |  |  | 1363 | 956 | 784 | 735 | 686 | 637 | 588
[7 empty] | EN_STG4hbNREL | NCAP_FOM |  |  |  | 34 | 24 | 20 | 18 | 17 | 16 | 15
[7 empty] | EN_STG4hbNREL | NCAP_PKCNT |  |  | ANNUAL | bar: 2020
[7 empty] | EN_STG4hbNREL | PRC_CAPACT |  |  |  | 2020: 31.536
[7 empty] | EN_STG4hbNREL | STG_EFF |  |  |  | 2020: 0.85
[7 empty] | EN_STG8hbNREL | FLO_FUNC | AuxStoOUT | ELC | ANNUAL | 2020: 1.1765 |  | AuxStoOUT | 20
[7 empty] | EN_STG8hbNREL | NCAP_AFC | ACT | ELC | DAYNITE | 2020: 0.33333 | ELC
[7 empty] | EN_STG8hbNREL | NCAP_AFC | NRG |  | DAYNITE | bar: 2020
[7 empty] | EN_STG8hbNREL | NCAP_COST |  |  |  | 2470 | 1714 | 1371 | 1277 | 1183 | 1089 | 995
[7 empty] | EN_STG8hbNREL | NCAP_FOM |  |  |  | 62 | 43 | 34 | 32 | 30 | 27 | 25
[7 empty] | EN_STG8hbNREL | NCAP_PKCNT |  |  | ANNUAL | bar: 2020
[7 empty] | EN_STG8hbNREL | PRC_CAPACT |  |  |  | 2020: 31.536
[7 empty] | EN_STG8hbNREL | STG_EFF |  |  |  | 2020: 0.85
Utility-scale battery storage cost projections from NREL ATB 2024
Includes $100 grid connection cost
(2022$) | bar: 2020 to 2030
[8 empty] | 2020 | 2025 | 2030 | 2035 | 2040 | 2045 | 2050
4Hr Battery Storage
CAPEX
[7 empty] | Advanced | 1363 | 839 | 566 | 512 | 454 | 400 | 346
[7 empty] | Conservative | 1363 | 1167 | 981 | 981 | 981 | 981 | 981
[7 empty] | Moderate | 1363 | 956 | 784 | 735 | 686 | 637 | 588
Fixed O&M
[7 empty] | Advanced | 34 | 21 | 14 | 13 | 11 | 10 | 9
[7 empty] | Conservative | 34 | 29 | 25 | 25 | 25 | 25 | 25
[7 empty] | Moderate | 34 | 24 | 20 | 18 | 17 | 16 | 15
8Hr Battery Storage
CAPEX
[7 empty] | Advanced | 2470 | 1518 | 1024 | 927 | 822 | 724 | 626
[7 empty] | Conservative | 2470 | 2111 | 1754 | 1754 | 1754 | 1754 | 1754
[7 empty] | Moderate | 2470 | 1714 | 1371 | 1277 | 1183 | 1089 | 995
Fixed O&M
[7 empty] | Advanced | 62 | 38 | 26 | 23 | 21 | 18 | 16
[7 empty] | Conservative | 62 | 53 | 44 | 44 | 44 | 44 | 44
[7 empty] | Moderate | 62 | 43 | 34 | 32 | 30 | 27 | 25
[7 empty] | Roundtrip EFF: | 2020: 0.85
CF is duration/24 - assume one cycle per day
VAROM = 0

## EV Battery
[6 empty] | ~FI_T: FX | [8 empty] | ~FI_Process
TechName | Comm-IN | Comm-OUT | Comm-OUT-A | CommGrp | commodity | Attribute | 2030 | 0 | S_EFF | AFC~DAYNITE~UP | LIFE | invcost | CAP2ACT | Peak | Sets | TechName | TechDesc | Tact | Tcap | Tslvl | PrimaryCG | Vintage
ev_battery | ELC |  |  | NRG |  |  |  |  | 0.9025 | 4 | 10 | 150 | 1 | 1 | STG | ev_battery | Car battery - 6kw/60Kwh - with V2G (optional) | TWh | TWh | DAYNITE
|  |  |  | ACT | [5 empty] | 1
|  | elc_roadtransport | AuxStoIN
|  |  |  | ELC | AuxStoIN | FLO_FUNC | 1 | 3

## H2 prod
XXX |  | Investment cost per unit of capacity (EUR/kW-output) |  |  | Fixed O&M costs (EUR/kW-output) |  |  | Heatrate (input over output ratio) | [5 empty] | Conversion technologies
|  | invcost | invcost | invcost | fixom | fixom | fixom | input~GASNGA | efficiency | input~GASNGA | efficiency | input~GASNGA | efficiency
|  | 2020 | 2030 | 2050 | 2020 | 2030 | 2050 | 2015 | 2015 | 2030 | 2030 | 2050 | 2050
|  | 2020 | 2030 | Ultimate | 2015 | 2030 | Ultimate | 2015 Heat | 2015 Electricity | 2030 Heat | 2030 Electricity | Ultimate Heat | Ultimate Electricity
|  | 550 | 500 | 450 | 22 | 20 | 18 | 1.33 | 0.094 | 1.3 | 0.094 | 1.28 | 0.094 | Hydrogen from natural gas steam reforming centralised - Large scale (per 1 kW or 1 MWh H2 HHV)
|  | 900 | 850 | 800 | 36 | 34 | 32 | 1.33 | 1.094 | 1.3 | 1.094 | 1.28 | 1.094 | Hydrogen from natural gas steam reforming centralised - Large scale with CCU (per 1 kW or 1 MWh H2 HHV)
|  | 1978 | 1598 | 1450 | 57 | 31 | 28 | 1.53 | 0.094 | 1.47 | 0.094 | 1.43 | 0.094 | Hydrogen from natural gas steam reforming de-centralised - Medium scale (per 1 kW or 1 MWh H2 HHV)
|  | 1610 | 740 | 200 | 49 | 15 | 10 | 0 | 1.39 | 0 | 1.19 | 0 | 1.17 | Hydrogen from low temperature water electrolysis PEM centralised - Large scale (per 1 kW or 1 MWh H2 HHV)
|  | 2530 | 1175 | 350 | 77 | 34 | 18 | 0 | 1.5 | 0 | 1.25 | 0 | 1.19 | Hydrogen from low temperature water electrolysis PEM de-centralised at a refuelling station (per 1 kW or 1 MWh H2 HHV)
|  | 1265 | 600 | 180 | 28 | 14 | 9 | 0 | 1.3952 | 0 | 1.268 | 0 | 1.18 | Hydrogen from low temperature water electrolysis - Alkaline centralised, large scale (per 1 kW or 1 MWh H2 HHV)
|  | 1897.5 | 715 | 300 | 41 | 17 | 15 | 0 | 1.3952 | 0 | 1.268 | 0 | 1.2 | Hydrogen from low temperature water electrolysis Alkaline de-centralised at a refuelling station (per 1 kW or 1 MWh H2 HHV)
|  | 3332.0882 | 1421.3922 | 600 | 55.825 | 36.18 | 39 | 1.9967 | 0.83712 | 1.4556 | 0.7608 | 0.33333 | 0.708 | Hydrogen from high temperature water electrolysis SOEC centralised (per 1 kW or 1 MWh H2 HHV)
|  | 5331.3412 | 2920.8941 | 1100 | 94.9025 | 63.315 | 48.75 | 1.9967 | 0.83712 | 1.4556 | 0.7608 | 0.33333 | 0.72 | Hydrogen from high temperature water electrolysis SOEC de-centralised at a refuelling station (per 1 kW or 1 MWh H2 HHV)
|  | 1200 | 733 | 263 | 42 | 22 | 9 | 0 | 0.01 | 0 | 0.01 | 0 | 0.01 | Methanation (per 1 kW or 1 MWh CH4 HHV)
|  | 450 | 450 | 450 | 18 | 18 | 18 | 0.26582 | 0.06 | 0.26582 | 0.06 | 0.26582 | 0.06 | CH4 Liquefaction plant (per 1 kW or 1 MWh gas HHV)
|  | 200 | 200 | 200 | 20 | 20 | 20 | 0.013 | 0.036 | 0.013 | 0.036 | 0.013 | 0.036 | Gas Liquefaction plant (per 1 kW or 1 MWh gas HHV)
|  | 175 | 175 | 175 | 5 | 5 | 5 | 0.014 | 0 | 0.014 | 0 | 0.014 | 0 | Regasification Plant including LNG storage (per 1 kW or 1 MWh gas HHV)
|  | 1000 | 720 | 364 | 50 | 31 | 18 | 0.2389 | 0.03056 | 0.2389 | 0.03056 | 0.2389 | 0.03056 | Power to liquid via the methanol route (per 1 kW or 1 MWh CH4 HHV)
|  | 1556 | 1143 | 673 | 54 | 40 | 24 | 0.035 | 0.02 | 0.035 | 0.02 | 0.035 | 0.02 | Power to liquid via the Fischer Tropsch route (per 1 kW or 1 MWh CH4 HHV)
|  | 2332 | 1511 | 965 | 163 | 106 | 68 | 0.46327 | 1.9188 | 0.39244 | 1.601 | 0.37891 | 1.5694 | Power to liquid via High temperature co-electrolysis and Fischer Tropsch (per 1 kW or 1 MWh CH4 HHV)
|  | 769.8768 | 648.0445 | 518.2906 | 26.9457 | 22.6816 | 18.1402 | 2.7778 | 2.2222 | 1.6667 | 1.3889 | 1.1389 | 0.3 | Capture CO2 from air (Absorption technology) (per 1 tCO2)
|  | 1259.7984 | 894.3014 | 495 | 44.0929 | 31.3005 | 17.325 | 2 | 0.3 | 1.8056 | 0.3 | 1.5 | 0.3 | Capture CO2 from air (Adsorption technology) (per 1 tCO2)
|  | 174 | 174 | 174 | 3 | 3 | 3 | 0 | 0.20588 | 0 | 0.20588 | 0 | 0.20588 | CO2 Liquefaction plant (per 1 ton CO2)
|  | ~FI_T: EUR15 | [14 empty] | ~FI_Process
Comm-OUT | Comm-IN | invcost~2020 | invcost~2030 | invcost~2050 | fixom~2020 | fixom~2030 | fixom~2050 | input~GASNGA~2015 | efficiency | input~GASNGA~2030 | efficiency~2030 | input~GASNGA~2050 | efficiency~2050 | TechName | LIFE | Cap2Act | Sets | TechName | TechDesc | Tcap | Tact | Tslvl | Vintage
hydrogen | ELC,ELCCurt | 1610 | 740 | 450 | 49 | 15 | 10 |  | 0.71942 |  | 0.84034 |  | 0.8547 | H2prd_Elc_PEM | 25 | 8.76 | PRE | H2prd_Elc_PEM | Hydrogen from low temperature water electrolysis PEM centralised - Large scale (per 1 kW or 1 MWh H2 HHV) | GW | TWh | DAYNITE | Yes
hydrogen | ELC,ELCCurt | 1265 | 600 | 350 | 28 | 14 | 9 |  | 0.71674 |  | 0.78864 |  | 0.84746 | H2prd_Elc_ALK | 25 | 8.76 | PRE | H2prd_Elc_ALK | Hydrogen from low temperature water electrolysis - Alkaline centralised, large scale (per 1 kW or 1 MWh H2 HHV) | GW | TWh | DAYNITE | Yes

## solar
~fi_process | [6 empty] | ~fi_t
set | process | description | capacity_unit | activity_unit | timeslicelevel | vintage | process | comm-out | cap_bnd | af~fx
ele | e_spv_001 | solar resource in cluster 1 | GW | TWh | annual | no | e_spv_001 | elc_spv_001 | 8.2345 | 0.1723
ele | e_spv_002 | solar resource in cluster 2 | GW | TWh | annual | no | e_spv_002 | elc_spv_002 | 9.622 | 0.17955
ele | e_spv_003 | solar resource in cluster 3 | GW | TWh | annual | no | e_spv_003 | elc_spv_003 | 12.9891 | 0.1843
ele | e_spv_004 | solar resource in cluster 4 | GW | TWh | annual | no | e_spv_004 | elc_spv_004 | 23.3678 | 0.19227
ele | e_spv_005 | solar resource in cluster 5 | GW | TWh | annual | no | e_spv_005 | elc_spv_005 | 10.0649 | 0.1857
ele | e_spv_006 | solar resource in cluster 6 | GW | TWh | annual | no | e_spv_006 | elc_spv_006 | 28.9687 | 0.1951
ele | e_spv_007 | solar resource in cluster 7 | GW | TWh | annual | no | e_spv_007 | elc_spv_007 | 36.4098 | 0.19451
ele | e_spv_008 | solar resource in cluster 8 | GW | TWh | annual | no | e_spv_008 | elc_spv_008 | 61.6299 | 0.20009
ele | e_spv_009 | solar resource in cluster 9 | GW | TWh | annual | no | e_spv_009 | elc_spv_009 | 23.1844 | 0.19663
ele | e_spv_010 | solar resource in cluster 10 | GW | TWh | annual | no | e_spv_010 | elc_spv_010 | 9.4197 | 0.21341
ele | e_spv_011 | solar resource in cluster 11 | GW | TWh | annual | no | e_spv_011 | elc_spv_011 | 0.33795 | 0.17331
ele | e_spv_012 | solar resource in cluster 12 | GW | TWh | annual | no | e_spv_012 | elc_spv_012 | 15.3012 | 0.15485
ele | e_spv_013 | solar resource in cluster 13 | GW | TWh | annual | no | e_spv_013 | elc_spv_013 | 1.8442 | 0.14515
ele | e_spv_014 | solar resource in cluster 14 | GW | TWh | annual | no | e_spv_014 | elc_spv_014 | 8.1418 | 0.14998
ele | e_spv_015 | solar resource in cluster 15 | GW | TWh | annual | no | e_spv_015 | elc_spv_015 | 15.6302 | 0.14291
ele | e_spv_016 | solar resource in cluster 16 | GW | TWh | annual | no | e_spv_016 | elc_spv_016 | 3.8835 | 0.15558
ele | e_spv_017 | solar resource in cluster 17 | GW | TWh | annual | no | e_spv_017 | elc_spv_017 | 1.3155 | 0.17999
ele | e_spv_018 | solar resource in cluster 18 | GW | TWh | annual | no | e_spv_018 | elc_spv_018 | 0.9679 | 0.17272
ele | e_spv_019 | solar resource in cluster 19 | GW | TWh | annual | no | e_spv_019 | elc_spv_019 | 24.1509 | 0.15084
ele | e_spv_020 | solar resource in cluster 20 | GW | TWh | annual | no | e_spv_020 | elc_spv_020 | 8.2396 | 0.1571
ele | e_spv_021 | solar resource in cluster 21 | GW | TWh | annual | no | e_spv_021 | elc_spv_021 | 1.1032 | 0.16212
ele | e_spv_022 | solar resource in cluster 22 | GW | TWh | annual | no | e_spv_022 | elc_spv_022 | 4.3672 | 0.15901
ele | e_spv_023 | solar resource in cluster 23 | GW | TWh | annual | no | e_spv_023 | elc_spv_023 | 0.85339 | 0.17968
ele | e_spv_024 | solar resource in cluster 24 | GW | TWh | annual | no | e_spv_024 | elc_spv_024 | 4.3662 | 0.16991

## wind
~fi_process | [6 empty] | ~fi_t |  |  |  | ~fi_process | [6 empty] | ~fi_t
set | process | description | capacity_unit | activity_unit | timeslicelevel | vintage | process | comm-out | cap_bnd | af~fx | set | process | description | capacity_unit | activity_unit | timeslicelevel | vintage | process | comm-out | cap_bnd | af~fx
ele | e_won_001 | wind resource in cluster 1 | GW | TWh | annual | no | e_won_001 | elc_won_001 | 9.9562 | 0.20471 | ele | e_wof_001 | wind offshore resource in cluster 1 | GW | TWh | annual | no | e_wof_001 | elc_wof_001 | 5.703 | 0.23406
ele | e_won_002 | wind resource in cluster 2 | GW | TWh | annual | no | e_won_002 | elc_won_002 | 15.6105 | 0.15067 | ele | e_wof_002 | wind offshore resource in cluster 2 | GW | TWh | annual | no | e_wof_002 | elc_wof_002 | 3.237 | 0.23258
ele | e_won_003 | wind resource in cluster 3 | GW | TWh | annual | no | e_won_003 | elc_won_003 | 38.936 | 0.12182 | ele | e_wof_003 | wind offshore resource in cluster 3 | GW | TWh | annual | no | e_wof_003 | elc_wof_003 | 0.7395 | 0.29358
ele | e_won_004 | wind resource in cluster 4 | GW | TWh | annual | no | e_won_004 | elc_won_004 | 3.4062 | 0.14842 | ele | e_wof_004 | wind offshore resource in cluster 4 | GW | TWh | annual | no | e_wof_004 | elc_wof_004 | 17.4187 | 0.49646
ele | e_won_005 | wind resource in cluster 5 | GW | TWh | annual | no | e_won_005 | elc_won_005 | 10.0553 | 0.21849 | ele | e_wof_005 | wind offshore resource in cluster 5 | GW | TWh | annual | no | e_wof_005 | elc_wof_005 | 81.1658 | 0.55381
ele | e_won_006 | wind resource in cluster 6 | GW | TWh | annual | no | e_won_006 | elc_won_006 | 11.0003 | 0.11227 | ele | e_wof_006 | wind offshore resource in cluster 6 | GW | TWh | annual | no | e_wof_006 | elc_wof_006 | 26.0993 | 0.43934
ele | e_won_007 | wind resource in cluster 7 | GW | TWh | annual | no | e_won_007 | elc_won_007 | 1.9759 | 0.19632 | ele | e_wof_007 | wind offshore resource in cluster 7 | GW | TWh | annual | no | e_wof_007 | elc_wof_007 | 6.7657 | 0.38022
ele | e_won_008 | wind resource in cluster 8 | GW | TWh | annual | no | e_won_008 | elc_won_008 | 10.3027 | 0.15575 | ele | e_wof_008 | wind offshore resource in cluster 8 | GW | TWh | annual | no | e_wof_008 | elc_wof_008 | 48.3008 | 0.4181
ele | e_won_009 | wind resource in cluster 9 | GW | TWh | annual | no | e_won_009 | elc_won_009 | 21.0847 | 0.13822 | ele | e_wof_009 | wind offshore resource in cluster 9 | GW | TWh | annual | no | e_wof_009 | elc_wof_009 | 18.2048 | 0.31443
ele | e_won_010 | wind resource in cluster 10 | GW | TWh | annual | no | e_won_010 | elc_won_010 | 7.8235 | 0.13991 | ele | e_wof_010 | wind offshore resource in cluster 10 | GW | TWh | annual | no | e_wof_010 | elc_wof_010 | 32.4742 | 0.32907
ele | e_won_011 | wind resource in cluster 11 | GW | TWh | annual | no | e_won_011 | elc_won_011 | 35.4814 | 0.16866 | ele | e_wof_011 | wind offshore resource in cluster 11 | GW | TWh | annual | no | e_wof_011 | elc_wof_011 | 24.7718 | 0.42612
ele | e_won_012 | wind resource in cluster 12 | GW | TWh | annual | no | e_won_012 | elc_won_012 | 31.1192 | 0.1895 | ele | e_wof_012 | wind offshore resource in cluster 12 | GW | TWh | annual | no | e_wof_012 | elc_wof_012 | 34.518 | 0.40846
ele | e_won_013 | wind resource in cluster 13 | GW | TWh | annual | no | e_won_013 | elc_won_013 | 4.5002 | 0.12595 | ele | e_wof_013 | wind offshore resource in cluster 13 | GW | TWh | annual | no | e_wof_013 | elc_wof_013 | 13.3995 | 0.35759
ele | e_won_014 | wind resource in cluster 14 | GW | TWh | annual | no | e_won_014 | elc_won_014 | 9.5501 | 0.19449 | ele | e_wof_014 | wind offshore resource in cluster 14 | GW | TWh | annual | no | e_wof_014 | elc_wof_014 | 38.4135 | 0.33419
ele | e_won_015 | wind resource in cluster 15 | GW | TWh | annual | no | e_won_015 | elc_won_015 | 5.3426 | 0.15994 | ele | e_wof_015 | wind offshore resource in cluster 15 | GW | TWh | annual | no | e_wof_015 | elc_wof_015 | 15.2543 | 0.26806
ele | e_won_016 | wind resource in cluster 16 | GW | TWh | annual | no | e_won_016 | elc_won_016 | 1.0928 | 0.15945 | ele | e_wof_016 | wind offshore resource in cluster 16 | GW | TWh | annual | no | e_wof_016 | elc_wof_016 | 16.8203 | 0.32277
ele | e_won_017 | wind resource in cluster 17 | GW | TWh | annual | no | e_won_017 | elc_won_017 | 0.94607 | 0.18582 | ele | e_wof_017 | wind offshore resource in cluster 17 | GW | TWh | annual | no | e_wof_017 | elc_wof_017 | 32.3648 | 0.27827
[11 empty] | ele | e_wof_018 | wind offshore resource in cluster 18 | GW | TWh | annual | no | e_wof_018 | elc_wof_018 | 20.2245 | 0.38366
[11 empty] | ele | e_wof_019 | wind offshore resource in cluster 19 | GW | TWh | annual | no | e_wof_019 | elc_wof_019 | 13.347 | 0.4428
[11 empty] | ele | e_wof_020 | wind offshore resource in cluster 20 | GW | TWh | annual | no | e_wof_020 | elc_wof_020 | 3.7178 | 0.38345
[11 empty] | ele | e_wof_021 | wind offshore resource in cluster 21 | GW | TWh | annual | no | e_wof_021 | elc_wof_021 | 9.6435 | 0.30786
[11 empty] | ele | e_wof_022 | wind offshore resource in cluster 22 | GW | TWh | annual | no | e_wof_022 | elc_wof_022 | 38.5095 | 0.3171

## conventional
~fi_t | [6 empty] | ~fi_process
process | comm-in | comm-out | 2023 | 2030 | 2050 | attribute | set | process | description | capacity_unit | activity_unit | timeslicelevel | vintage
Bioenergy + CCUS | bioenergy | ELC | 0.3 | 0.3 | 0.3 | efficiency | ele | Bioenergy + CCUS |  | GW | TWh | daynite | yes
Bioenergy + CCUS | bioenergy | ELC | 0.6 | 0.6 | 0.6 | ncap_af | ele | Bioenergy - Large scale unit |  | GW | TWh | daynite | yes
Bioenergy + CCUS | bioenergy | ELC | 4700 | 4650 | 4200 | ncap_cost | ele | CCGT |  | GW | TWh | daynite | yes
Bioenergy + CCUS | bioenergy | ELC | 165 | 165 | 145 | ncap_fom | ele | CCGT + CCS |  | GW | TWh | daynite | yes
Bioenergy + CCUS | bioenergy | ELC | 3 | 3 | 3 | ncap_iled | ele | Coal + CCS |  | GW | TWh | daynite | yes
Bioenergy - Large scale unit | bioenergy | ELC | 0.35 | 0.35 | 0.35 | efficiency | ele | Gas turbine |  | GW | TWh | daynite | yes
Bioenergy - Large scale unit | bioenergy | ELC | 0.6 | 0.6 | 0.6 | ncap_af | ele | Hydropower - large-scale unit |  | GW | TWh | daynite | yes
Bioenergy - Large scale unit | bioenergy | ELC | 2150 | 2100 | 2050 | ncap_cost | ele | IGCC |  | GW | TWh | daynite | yes
Bioenergy - Large scale unit | bioenergy | ELC | 75 | 75 | 70 | ncap_fom | ele | IGCC + CCS |  | GW | TWh | daynite | yes
Bioenergy - Large scale unit | bioenergy | ELC | 3 | 3 | 3 | ncap_iled | ele | Nuclear large |  | GW | TWh | daynite | yes
CCGT | gas | ELC | 0.56 | 0.57 | 0.58 | efficiency | ele | Oxyfuel + CCS |  | GW | TWh | daynite | yes
CCGT | gas | ELC | 700 | 700 | 700 | ncap_cost | ele | Solar photovoltaics - Large scale unit |  | GW | TWh | daynite | yes
CCGT | gas | ELC | 25 | 25 | 25 | ncap_fom | ele | Steam Coal - SUBCRITICAL |  | GW | TWh | daynite | yes
CCGT + CCS | gas | ELC | 0.48 | 0.49 | 0.49 | efficiency | ele | Steam Coal - SUPERCRITICAL |  | GW | TWh | daynite | yes
CCGT + CCS | gas | ELC | 2300 | 2300 | 1750 | ncap_cost | ele | Steam Coal - ULTRASUPERCRITICAL |  | GW | TWh | daynite | yes
CCGT + CCS | gas | ELC | 80 | 80 | 60 | ncap_fom | ele | Wind offshore |  | GW | TWh | daynite | yes
Coal + CCS | coal | ELC | 0.31 | 0.31 | 0.31 | efficiency | ele | Wind onshore |  | GW | TWh | daynite | yes
Coal + CCS | coal | ELC | 3900 | 3900 | 3000 | ncap_cost
Coal + CCS | coal | ELC | 155 | 155 | 120 | ncap_fom
Gas turbine | gas | ELC | 0.38 | 0.39 | 0.41 | efficiency
Gas turbine | gas | ELC | 400 | 400 | 400 | ncap_cost
Gas turbine | gas | ELC | 20 | 20 | 20 | ncap_fom
Hydropower - large-scale unit | hydro | ELC | 1 | 1 | 1 | efficiency
Hydropower - large-scale unit | hydro | ELC | 0.4 | 0.4 | 0.4 | ncap_af
Hydropower - large-scale unit | hydro | ELC | 2000 | 2000 | 2000 | ncap_cost
Hydropower - large-scale unit | hydro | ELC | 50 | 50 | 50 | ncap_fom
Hydropower - large-scale unit | hydro | ELC | 4 | 4 | 4 | ncap_iled
IGCC | gas | ELC | 0.41 | 0.44 | 0.47 | efficiency
IGCC | gas | ELC | 1600 | 1500 | 1500 | ncap_cost
IGCC | gas | ELC | 70 | 70 | 70 | ncap_fom
IGCC + CCS | coal | ELC | 0.32 | 0.33 | 0.36 | efficiency
IGCC + CCS | coal | ELC | 4150 | 3950 | 3550 | ncap_cost
IGCC + CCS | coal | ELC | 200 | 190 | 170 | ncap_fom
Nuclear large | nuclear | ELC | 0.33 | 0.33 | 0.33 | efficiency
Nuclear large | nuclear | ELC | 2800 | 2800 | 2800 | ncap_cost
Nuclear large | nuclear | ELC | 140 | 140 | 140 | ncap_fom
Oxyfuel + CCS | coal | ELC | 0.31 | 0.32 | 0.32 | efficiency
Oxyfuel + CCS | coal | ELC | 4100 | 4100 | 3650 | ncap_cost
Oxyfuel + CCS | coal | ELC | 165 | 165 | 145 | ncap_fom
Solar photovoltaics - Large scale unit | solar | ELC | 1 | 1 | 1 | efficiency
Solar photovoltaics - Large scale unit | solar | ELC | 0.2 | 0.21 | 0.22 | ncap_af
Solar photovoltaics - Large scale unit | solar | ELC | 710 | 450 | 300 | ncap_cost
Solar photovoltaics - Large scale unit | solar | ELC | 10 | 10 | 10 | ncap_fom
Solar photovoltaics - Large scale unit | solar | ELC | 1.5 | 1.5 | 1.5 | ncap_iled
Steam Coal - SUBCRITICAL | coal | ELC | 0.36 | 0.36 | 0.37 | efficiency
Steam Coal - SUBCRITICAL | coal | ELC | 1000 | 1000 | 1000 | ncap_cost
Steam Coal - SUBCRITICAL | coal | ELC | 35 | 35 | 35 | ncap_fom
Steam Coal - SUPERCRITICAL | coal | ELC | 0.4 | 0.4 | 0.4 | efficiency
Steam Coal - SUPERCRITICAL | coal | ELC | 1200 | 1200 | 1200 | ncap_cost
Steam Coal - SUPERCRITICAL | coal | ELC | 50 | 50 | 50 | ncap_fom
Steam Coal - ULTRASUPERCRITICAL | coal | ELC | 0.4 | 0.42 | 0.43 | efficiency
Steam Coal - ULTRASUPERCRITICAL | coal | ELC | 1400 | 1400 | 1400 | ncap_cost
Steam Coal - ULTRASUPERCRITICAL | coal | ELC | 55 | 55 | 55 | ncap_fom
Wind offshore | unknown | ELC | 1 | 1 | 1 | efficiency
Wind offshore | unknown | ELC | 0.33 | 0.36 | 0.39 | ncap_af
Wind offshore | unknown | ELC | 2620 | 1960 | 1360 | ncap_cost
Wind offshore | unknown | ELC | 70 | 50 | 40 | ncap_fom
Wind offshore | unknown | ELC | 3 | 3 | 3 | ncap_iled
Wind onshore | unknown | ELC | 1 | 1 | 1 | efficiency
Wind onshore | unknown | ELC | 0.26 | 0.28 | 0.3 | ncap_af
Wind onshore | unknown | ELC | 1210 | 1150 | 1090 | ncap_cost
Wind onshore | unknown | ELC | 30 | 30 | 28 | ncap_fom
Wind onshore | unknown | ELC | 1.5 | 1.5 | 1.5 | ncap_iled